## General
ID | Test Identification
Test Identification | Location | NWZ-BH-5058
Test Identification | Sample | 19-2
Test Identification | Depth | 17.25 | [m]
Test Identification | Test number | CAUc86
Specimen Visual Description
Specimen Visual Description | Firm high strength dark grey silty CLAY
Initial Specimen Conditions
Initial Sample Conditions | Test start date | 02/04/2024
Initial Sample Conditions | Type of sample | Undisturbed
Initial Sample Conditions | Diameter | 71.31 | [mm]
Initial Sample Conditions | Height | 138.33 | [mm]
Initial Sample Conditions | Water content | 12.016 | [%]
Initial Sample Conditions | Bulk density | 2.0573 | [Mg/m³]
Initial Sample Conditions | Dry density | 1.8367 | [Mg/m³]
Initial Sample Conditions | Void ratio | 0.47006 | [-]
Initial Sample Conditions | Degree of saturation | 69.0189 | [%]
Initial Sample Conditions | Particle density - Assumed | 2.7 | [Mg/m³]
Initial Sample Conditions | Torvane | 54.1667 | [kPa]
Initial Sample Conditions | Pocket penetrometer | 54.1667 | [kPa]
Initial Sample Conditions | Type of drains | Radial (spiral) & one end only
Saturation
Saturation | Pressure increments applied | 100 | [kPa]
Saturation | Differential pressure used | N/A | [kPa]
Saturation | Cell pressure | 900 | [kPa]
Saturation | Base PWP | 883.903 | [kPa]
Saturation | Mid height PWP |  | [kPa]
Saturation | B value achieved | 1 | [-]
Svh Bender Element Determinations - Post-Saturation
Svh Bender Element Determinations - Post-Saturation | Bulk density |  | [Mg/m³]
Svh Bender Element Determinations - Post-Saturation | Dry density |  | [Mg/m³]
Svh Bender Element Determinations - Post-Saturation | Void ratio |  | [-]
Svh Bender Element Determinations - Post-Saturation | Distance |  | [mm]
Svh Bender Element Determinations - Post-Saturation | Effective radial pressure |  | [kPa]
Svh Bender Element Determinations - Post-Saturation | Effective axial pressure |  | [kPa]
Svh Bender Element Determinations - Post-Saturation | Input wave period | Peak-to-Peak Arrival time | Wavelength ratio | Velocity | Gmax
Svh Bender Element Determinations - Post-Saturation | [ms] | [ms] | [-] | [m/s] | [MPa]
Svh Bender Element Determinations - Post-Saturation
Svh Bender Element Determinations - Post-Saturation
Svh Bender Element Determinations - Post-Saturation
Svh Bender Element Determinations - Post-Saturation
Svh Bender Element Determinations - Post-Saturation
Svh Bender Element Determinations - Post-Saturation
Svh Bender Element Determinations - Post-Saturation
Svh Bender Element Determinations - Post-Saturation
Svh Bender Element Determinations - Post-Saturation
Svh Bender Element Determinations - Post-Saturation
Svh Bender Element Determinations - Post-Saturation
Svh Bender Element Determinations - Post-Saturation
Svh Bender Element Determinations - Post-Saturation
Svh Bender Element Determinations - Post-Saturation
Svh Bender Element Determinations - Post-Saturation
Svh Bender Element Determinations - Post-Saturation
Svh Bender Element Determinations - Post-Saturation
Svh Bender Element Determinations - Post-Saturation
Svh Bender Element Determinations - Post-Saturation
Svh Bender Element Determinations - Post-Saturation
Svh Bender Element Determinations - Post-Saturation
Svh Bender Element Determinations - Post-Saturation
Svh Bender Element Determinations - Post-Saturation
Svh Bender Element Determinations - Post-Saturation
Svh Bender Element Determinations - Post-Saturation
Svh Bender Element Determinations - Post-Saturation
Svh Bender Element Determinations - Post-Saturation
Svh Bender Element Determinations - Post-Saturation
Svh Bender Element Determinations - Post-Saturation
Svh Bender Element Determinations - Post-Saturation
Pvh Bender Element Determinations - Post-Saturation
Pvh Bender Element Determinations - Post-Saturation | Bulk density |  | [Mg/m³]
Pvh Bender Element Determinations - Post-Saturation | Dry density |  | [Mg/m³]
Pvh Bender Element Determinations - Post-Saturation | Void ratio |  | [-]
Pvh Bender Element Determinations - Post-Saturation | Distance |  | [mm]
Pvh Bender Element Determinations - Post-Saturation | Effective radial pressure |  | [kPa]
Pvh Bender Element Determinations - Post-Saturation | Effective axial pressure |  | [kPa]
Pvh Bender Element Determinations - Post-Saturation | Input wave period | Crossover arrival time | Wavelength ratio | Velocity | Mmax
Pvh Bender Element Determinations - Post-Saturation | [ms] | [ms] | [-] | [m/s] | [MPa]
Pvh Bender Element Determinations - Post-Saturation
Pvh Bender Element Determinations - Post-Saturation
Pvh Bender Element Determinations - Post-Saturation
Pvh Bender Element Determinations - Post-Saturation
Pvh Bender Element Determinations - Post-Saturation
Pvh Bender Element Determinations - Post-Saturation
Pvh Bender Element Determinations - Post-Saturation
Pvh Bender Element Determinations - Post-Saturation
Pvh Bender Element Determinations - Post-Saturation
Pvh Bender Element Determinations - Post-Saturation
Pvh Bender Element Determinations - Post-Saturation
Pvh Bender Element Determinations - Post-Saturation
Pvh Bender Element Determinations - Post-Saturation
Pvh Bender Element Determinations - Post-Saturation
Pvh Bender Element Determinations - Post-Saturation
Pvh Bender Element Determinations - Post-Saturation
Pvh Bender Element Determinations - Post-Saturation
Pvh Bender Element Determinations - Post-Saturation
Pvh Bender Element Determinations - Post-Saturation
Pvh Bender Element Determinations - Post-Saturation
Pvh Bender Element Determinations - Post-Saturation
Pvh Bender Element Determinations - Post-Saturation
Pvh Bender Element Determinations - Post-Saturation
Pvh Bender Element Determinations - Post-Saturation
Pvh Bender Element Determinations - Post-Saturation
Pvh Bender Element Determinations - Post-Saturation
Pvh Bender Element Determinations - Post-Saturation
Pvh Bender Element Determinations - Post-Saturation
Pvh Bender Element Determinations - Post-Saturation
Pvh Bender Element Determinations - Post-Saturation
Isotropic Consolidation - 1
Isotropic Consolidation - 1 | Cell pressure | 1039 | [kPa]
Isotropic Consolidation - 1 | Back pressure | 883 | [kPa]
Isotropic Consolidation - 1 | Base PWP | 883.9417 | [kPa]
Isotropic Consolidation - 1 | Mid height PWP |  | [kPa]
Isotropic Consolidation - 1 | Effective radial pressure | 155.0583 | [kPa]
Isotropic Consolidation - 1 | Effective axial pressure | 155.0583 | [kPa]
Isotropic Consolidation - 1 | Deviator stress | 0 | [kPa]
Isotropic Consolidation - 1 | Volumetric strain | 2.9392 | [%]
Isotropic Consolidation - 1 | Volumetric strain rate | 0.002027 | [%/hr]
Isotropic Consolidation - 1 | External axial strain | 0.78544 | [%]
Isotropic Consolidation - 1 | Local axial strain |  | [%]
Isotropic Consolidation - 1 | Local radial strain |  | [%]
Isotropic Consolidation - 1 | Water content | 15.8094 | [%]
Isotropic Consolidation - 1 | Bulk density | 2.1914 | [Mg/m³]
Isotropic Consolidation - 1 | Dry density | 1.8923 | [Mg/m³]
Isotropic Consolidation - 1 | Void ratio | 0.42685 | [-]
Isotropic Consolidation - 1 | Degree of saturation | 100 | [%]
Svh Bender Element Determinations - Post-Isotropic Consolidation - 1
Svh Bender Element Determinations - Post-Isotropic Consolidation - 1 | Bulk density |  | [Mg/m³]
Svh Bender Element Determinations - Post-Isotropic Consolidation - 1 | Dry density |  | [Mg/m³]
Svh Bender Element Determinations - Post-Isotropic Consolidation - 1 | Void ratio |  | [-]
Svh Bender Element Determinations - Post-Isotropic Consolidation - 1 | Distance |  | [mm]
Svh Bender Element Determinations - Post-Isotropic Consolidation - 1 | Effective radial pressure |  | [kPa]
Svh Bender Element Determinations - Post-Isotropic Consolidation - 1 | Effective axial pressure |  | [kPa]
Svh Bender Element Determinations - Post-Isotropic Consolidation - 1 | Input wave period | Peak-to-Peak arrival time | Wavelength ratio | Velocity | Gmax
Svh Bender Element Determinations - Post-Isotropic Consolidation - 1 | [ms] | [ms] | [-] | [m/s] | [MPa]
Svh Bender Element Determinations - Post-Isotropic Consolidation - 1
Svh Bender Element Determinations - Post-Isotropic Consolidation - 1
Svh Bender Element Determinations - Post-Isotropic Consolidation - 1
Svh Bender Element Determinations - Post-Isotropic Consolidation - 1
Svh Bender Element Determinations - Post-Isotropic Consolidation - 1
Svh Bender Element Determinations - Post-Isotropic Consolidation - 1
Svh Bender Element Determinations - Post-Isotropic Consolidation - 1
Svh Bender Element Determinations - Post-Isotropic Consolidation - 1
Svh Bender Element Determinations - Post-Isotropic Consolidation - 1
Svh Bender Element Determinations - Post-Isotropic Consolidation - 1
Svh Bender Element Determinations - Post-Isotropic Consolidation - 1
Svh Bender Element Determinations - Post-Isotropic Consolidation - 1
Svh Bender Element Determinations - Post-Isotropic Consolidation - 1
Svh Bender Element Determinations - Post-Isotropic Consolidation - 1
Svh Bender Element Determinations - Post-Isotropic Consolidation - 1
Svh Bender Element Determinations - Post-Isotropic Consolidation - 1
Svh Bender Element Determinations - Post-Isotropic Consolidation - 1
Svh Bender Element Determinations - Post-Isotropic Consolidation - 1
Svh Bender Element Determinations - Post-Isotropic Consolidation - 1
Svh Bender Element Determinations - Post-Isotropic Consolidation - 1
Svh Bender Element Determinations - Post-Isotropic Consolidation - 1
Svh Bender Element Determinations - Post-Isotropic Consolidation - 1
Svh Bender Element Determinations - Post-Isotropic Consolidation - 1
Svh Bender Element Determinations - Post-Isotropic Consolidation - 1
Svh Bender Element Determinations - Post-Isotropic Consolidation - 1
Svh Bender Element Determinations - Post-Isotropic Consolidation - 1
Svh Bender Element Determinations - Post-Isotropic Consolidation - 1
Svh Bender Element Determinations - Post-Isotropic Consolidation - 1
Svh Bender Element Determinations - Post-Isotropic Consolidation - 1
Svh Bender Element Determinations - Post-Isotropic Consolidation - 1
Pvh Bender Element Determinations - Post-Isotropic Consolidation - 1
Pvh Bender Element Determinations - Post-Isotropic Consolidation - 1 | Bulk density |  | [Mg/m³]
Pvh Bender Element Determinations - Post-Isotropic Consolidation - 1 | Dry density |  | [Mg/m³]
Pvh Bender Element Determinations - Post-Isotropic Consolidation - 1 | Void ratio |  | [-]
Pvh Bender Element Determinations - Post-Isotropic Consolidation - 1 | Distance |  | [mm]
Pvh Bender Element Determinations - Post-Isotropic Consolidation - 1 | Effective radial pressure |  | [kPa]
Pvh Bender Element Determinations - Post-Isotropic Consolidation - 1 | Effective axial pressure |  | [kPa]
Pvh Bender Element Determinations - Post-Isotropic Consolidation - 1 | Input wave period | Crossover arrival time | Wavelength ratio | Velocity | Mmax
Pvh Bender Element Determinations - Post-Isotropic Consolidation - 1 | [ms] | [ms] | [-] | [m/s] | [MPa]
Pvh Bender Element Determinations - Post-Isotropic Consolidation - 1
Pvh Bender Element Determinations - Post-Isotropic Consolidation - 1
Pvh Bender Element Determinations - Post-Isotropic Consolidation - 1
Pvh Bender Element Determinations - Post-Isotropic Consolidation - 1
Pvh Bender Element Determinations - Post-Isotropic Consolidation - 1
Pvh Bender Element Determinations - Post-Isotropic Consolidation - 1
Pvh Bender Element Determinations - Post-Isotropic Consolidation - 1
Pvh Bender Element Determinations - Post-Isotropic Consolidation - 1
Pvh Bender Element Determinations - Post-Isotropic Consolidation - 1
Pvh Bender Element Determinations - Post-Isotropic Consolidation - 1
Pvh Bender Element Determinations - Post-Isotropic Consolidation - 1
Pvh Bender Element Determinations - Post-Isotropic Consolidation - 1
Pvh Bender Element Determinations - Post-Isotropic Consolidation - 1
Pvh Bender Element Determinations - Post-Isotropic Consolidation - 1
Pvh Bender Element Determinations - Post-Isotropic Consolidation - 1
Pvh Bender Element Determinations - Post-Isotropic Consolidation - 1
Pvh Bender Element Determinations - Post-Isotropic Consolidation - 1
Pvh Bender Element Determinations - Post-Isotropic Consolidation - 1
Pvh Bender Element Determinations - Post-Isotropic Consolidation - 1
Pvh Bender Element Determinations - Post-Isotropic Consolidation - 1
Pvh Bender Element Determinations - Post-Isotropic Consolidation - 1
Pvh Bender Element Determinations - Post-Isotropic Consolidation - 1
Pvh Bender Element Determinations - Post-Isotropic Consolidation - 1
Pvh Bender Element Determinations - Post-Isotropic Consolidation - 1
Pvh Bender Element Determinations - Post-Isotropic Consolidation - 1
Pvh Bender Element Determinations - Post-Isotropic Consolidation - 1
Pvh Bender Element Determinations - Post-Isotropic Consolidation - 1
Pvh Bender Element Determinations - Post-Isotropic Consolidation - 1
Pvh Bender Element Determinations - Post-Isotropic Consolidation - 1
Pvh Bender Element Determinations - Post-Isotropic Consolidation - 1
Anisotropic Consolidation - 1
Anisotropic Consolidation - 1 | Cell pressure | 1057 | [kPa]
Anisotropic Consolidation - 1 | Back pressure | 883 | [kPa]
Anisotropic Consolidation - 1 | Base PWP | 883.6098 | [kPa]
Anisotropic Consolidation - 1 | Mid height PWP |  | [kPa]
Anisotropic Consolidation - 1 | Effective radial pressure | 173.3902 | [kPa]
Anisotropic Consolidation - 1 | Effective axial pressure | 122.2416 | [kPa]
Anisotropic Consolidation - 1 | Deviator stress | -51.1486 | [kPa]
Anisotropic Consolidation - 1 | Volumetric strain | 3.1339 | [%]
Anisotropic Consolidation - 1 | Volumetric strain rate | 0.0023986 | [%/hr]
Anisotropic Consolidation - 1 | External axial strain | 0.61411 | [%]
Anisotropic Consolidation - 1 | Local axial strain |  | [%]
Anisotropic Consolidation - 1 | Local radial strain |  | [%]
Anisotropic Consolidation - 1 | Water content | 15.7034 | [%]
Anisotropic Consolidation - 1 | Bulk density | 2.1938 | [Mg/m³]
Anisotropic Consolidation - 1 | Dry density | 1.8961 | [Mg/m³]
Anisotropic Consolidation - 1 | Void ratio | 0.42399 | [-]
Anisotropic Consolidation - 1 | Degree of saturation | 100 | [%]
Svh Bender Element Determinations - Post-Anisotropic Consolidation - 1
Svh Bender Element Determinations - Post-Anisotropic Consolidation - 1 | Bulk density |  | [Mg/m³]
Svh Bender Element Determinations - Post-Anisotropic Consolidation - 1 | Dry density |  | [Mg/m³]
Svh Bender Element Determinations - Post-Anisotropic Consolidation - 1 | Void ratio |  | [-]
Svh Bender Element Determinations - Post-Anisotropic Consolidation - 1 | Distance |  | [mm]
Svh Bender Element Determinations - Post-Anisotropic Consolidation - 1 | Effective radial pressure |  | [kPa]
Svh Bender Element Determinations - Post-Anisotropic Consolidation - 1 | Effective axial pressure |  | [kPa]
Svh Bender Element Determinations - Post-Anisotropic Consolidation - 1 | Input wave period | Peak-to-Peak arrival time | Wavelength ratio | Velocity | Gmax
Svh Bender Element Determinations - Post-Anisotropic Consolidation - 1 | [ms] | [ms] | [-] | [m/s] | [MPa]
Svh Bender Element Determinations - Post-Anisotropic Consolidation - 1
Svh Bender Element Determinations - Post-Anisotropic Consolidation - 1
Svh Bender Element Determinations - Post-Anisotropic Consolidation - 1
Svh Bender Element Determinations - Post-Anisotropic Consolidation - 1
Svh Bender Element Determinations - Post-Anisotropic Consolidation - 1
Svh Bender Element Determinations - Post-Anisotropic Consolidation - 1
Svh Bender Element Determinations - Post-Anisotropic Consolidation - 1
Svh Bender Element Determinations - Post-Anisotropic Consolidation - 1
Svh Bender Element Determinations - Post-Anisotropic Consolidation - 1
Svh Bender Element Determinations - Post-Anisotropic Consolidation - 1
Svh Bender Element Determinations - Post-Anisotropic Consolidation - 1
Svh Bender Element Determinations - Post-Anisotropic Consolidation - 1
Svh Bender Element Determinations - Post-Anisotropic Consolidation - 1
Svh Bender Element Determinations - Post-Anisotropic Consolidation - 1
Svh Bender Element Determinations - Post-Anisotropic Consolidation - 1
Svh Bender Element Determinations - Post-Anisotropic Consolidation - 1
Svh Bender Element Determinations - Post-Anisotropic Consolidation - 1
Svh Bender Element Determinations - Post-Anisotropic Consolidation - 1
Svh Bender Element Determinations - Post-Anisotropic Consolidation - 1
Svh Bender Element Determinations - Post-Anisotropic Consolidation - 1
Svh Bender Element Determinations - Post-Anisotropic Consolidation - 1
Svh Bender Element Determinations - Post-Anisotropic Consolidation - 1
Svh Bender Element Determinations - Post-Anisotropic Consolidation - 1
Svh Bender Element Determinations - Post-Anisotropic Consolidation - 1
Svh Bender Element Determinations - Post-Anisotropic Consolidation - 1
Svh Bender Element Determinations - Post-Anisotropic Consolidation - 1
Svh Bender Element Determinations - Post-Anisotropic Consolidation - 1
Svh Bender Element Determinations - Post-Anisotropic Consolidation - 1
Svh Bender Element Determinations - Post-Anisotropic Consolidation - 1
Svh Bender Element Determinations - Post-Anisotropic Consolidation - 1
Pvh Bender Element Determinations - Post-Anisotropic Consolidation - 1
Pvh Bender Element Determinations - Post-Anisotropic Consolidation - 1 | Bulk density |  | [Mg/m³]
Pvh Bender Element Determinations - Post-Anisotropic Consolidation - 1 | Dry density |  | [Mg/m³]
Pvh Bender Element Determinations - Post-Anisotropic Consolidation - 1 | Void ratio |  | [-]
Pvh Bender Element Determinations - Post-Anisotropic Consolidation - 1 | Distance |  | [mm]
Pvh Bender Element Determinations - Post-Anisotropic Consolidation - 1 | Effective radial pressure |  | [kPa]
Pvh Bender Element Determinations - Post-Anisotropic Consolidation - 1 | Effective axial pressure |  | [kPa]
Pvh Bender Element Determinations - Post-Anisotropic Consolidation - 1 | Input wave period | Crossover arrival time | Wavelength ratio | Velocity | Mmax
Pvh Bender Element Determinations - Post-Anisotropic Consolidation - 1 | [ms] | [ms] | [-] | [m/s] | [MPa]
Pvh Bender Element Determinations - Post-Anisotropic Consolidation - 1
Pvh Bender Element Determinations - Post-Anisotropic Consolidation - 1
Pvh Bender Element Determinations - Post-Anisotropic Consolidation - 1
Pvh Bender Element Determinations - Post-Anisotropic Consolidation - 1
Pvh Bender Element Determinations - Post-Anisotropic Consolidation - 1
Pvh Bender Element Determinations - Post-Anisotropic Consolidation - 1
Pvh Bender Element Determinations - Post-Anisotropic Consolidation - 1
Pvh Bender Element Determinations - Post-Anisotropic Consolidation - 1
Pvh Bender Element Determinations - Post-Anisotropic Consolidation - 1
Pvh Bender Element Determinations - Post-Anisotropic Consolidation - 1
Pvh Bender Element Determinations - Post-Anisotropic Consolidation - 1
Pvh Bender Element Determinations - Post-Anisotropic Consolidation - 1
Pvh Bender Element Determinations - Post-Anisotropic Consolidation - 1
Pvh Bender Element Determinations - Post-Anisotropic Consolidation - 1
Pvh Bender Element Determinations - Post-Anisotropic Consolidation - 1
Pvh Bender Element Determinations - Post-Anisotropic Consolidation - 1
Pvh Bender Element Determinations - Post-Anisotropic Consolidation - 1
Pvh Bender Element Determinations - Post-Anisotropic Consolidation - 1
Pvh Bender Element Determinations - Post-Anisotropic Consolidation - 1
Pvh Bender Element Determinations - Post-Anisotropic Consolidation - 1
Pvh Bender Element Determinations - Post-Anisotropic Consolidation - 1
Pvh Bender Element Determinations - Post-Anisotropic Consolidation - 1
Pvh Bender Element Determinations - Post-Anisotropic Consolidation - 1
Pvh Bender Element Determinations - Post-Anisotropic Consolidation - 1
Pvh Bender Element Determinations - Post-Anisotropic Consolidation - 1
Pvh Bender Element Determinations - Post-Anisotropic Consolidation - 1
Pvh Bender Element Determinations - Post-Anisotropic Consolidation - 1
Pvh Bender Element Determinations - Post-Anisotropic Consolidation - 1
Pvh Bender Element Determinations - Post-Anisotropic Consolidation - 1
Pvh Bender Element Determinations - Post-Anisotropic Consolidation - 1
Stress-Controlled Cyclic Loading Stage (Drained)
Stress-Controlled Cyclic Loading Stage (Drained) | Reference deviatoric stress |  | [kPa]
Stress-Controlled Cyclic Loading Stage (Drained) | Mean qav |  | [kPa]
Stress-Controlled Cyclic Loading Stage (Drained) | Mean qcy |  | [kPa]
Stress-Controlled Cyclic Loading Stage (Drained) | Frequency |  | [Hz]
Stress-Controlled Cyclic Loading Stage (Drained) | Number of cycles applied (Nf) |  | [-]
Stress-Controlled Cyclic Loading Stage (Drained) | External eav at Nf |  | [%]
Stress-Controlled Cyclic Loading Stage (Drained) | External ecy at Nf |  | [%]
Stress-Controlled Cyclic Loading Stage (Drained) | Local eav at Nf |  | [%]
Stress-Controlled Cyclic Loading Stage (Drained) | Local ecy at Nf |  | [%]
Stress-Controlled Cyclic Loading Stage (Drained) | Volumetric strain at Nf |  | [%]
Stress-Controlled Cyclic Loading Stage (Drained) | Local volumetric strain at Nf |  | [%]
Stress-Controlled Cyclic Loading Stage (Drained) | Water content |  | [%]
Stress-Controlled Cyclic Loading Stage (Drained) | Bulk density |  | [Mg/m³]
Stress-Controlled Cyclic Loading Stage (Drained) | Dry density |  | [Mg/m³]
Stress-Controlled Cyclic Loading Stage (Drained) | Void ratio |  | [-]
Stress-Controlled Cyclic Loading Stage (Drained) | Degree of saturation |  | [%]
Stress-Controlled Cyclic Loading Stage (Drained) | Failure criteria used |  | [-]
Stress-Controlled Cyclic Loading Stage (Drained) | Cycle | eav | ecy | Eext | Eloc | lext | lloc
Stress-Controlled Cyclic Loading Stage (Drained) | [-] | [%] | [%] | [MPa] | [MPa] | [%] | [%]
Stress-Controlled Cyclic Loading Stage (Drained)
Stress-Controlled Cyclic Loading Stage (Drained)
Stress-Controlled Cyclic Loading Stage (Drained)
Stress-Controlled Cyclic Loading Stage (Drained)
Stress-Controlled Cyclic Loading Stage (Drained)
Stress-Controlled Cyclic Loading Stage (Drained)
Stress-Controlled Cyclic Loading Stage (Drained)
Stress-Controlled Cyclic Loading Stage (Drained)
Stress-Controlled Cyclic Loading Stage (Drained)
Stress-Controlled Cyclic Loading Stage (Drained)
Stress-Controlled Cyclic Loading Stage (Drained)
Stress-Controlled Cyclic Loading Stage (Drained)
Stress-Controlled Cyclic Loading Stage (Drained)
Stress-Controlled Cyclic Loading Stage (Drained)
Stress-Controlled Cyclic Loading Stage (Drained)
Stress-Controlled Cyclic Loading Stage (Drained)
Stress-Controlled Cyclic Loading Stage (Drained)
Stress-Controlled Cyclic Loading Stage (Drained)
Stress-Controlled Cyclic Loading Stage (Drained)
Stress-Controlled Cyclic Loading Stage (Drained)
Stress-Controlled Cyclic Loading Stage (Drained)
Stress-Controlled Cyclic Loading Stage (Drained)
Stress-Controlled Cyclic Loading Stage (Drained)
Stress-Controlled Cyclic Loading Stage (Drained)
Stress-Controlled Cyclic Loading Stage (Drained)
Stress-Controlled Cyclic Loading Stage (Drained)
Stress-Controlled Cyclic Loading Stage (Drained)
Stress-Controlled Cyclic Loading Stage (Drained)
Stress-Controlled Cyclic Loading Stage (Drained)
Stress-Controlled Cyclic Loading Stage (Drained)
Stress-Controlled Cyclic Loading Stage (Drained)
Stress-Controlled Cyclic Loading Stage (Drained)
Stress-Controlled Cyclic Loading Stage (Drained)
Stress-Controlled Cyclic Loading Stage (Drained)
Stress-Controlled Cyclic Loading Stage (Drained)
Stress-Controlled Cyclic Loading Stage (Drained)
Stress-Controlled Cyclic Loading Stage (Drained)
Stress-Controlled Cyclic Loading Stage (Drained)
Stress-Controlled Cyclic Loading Stage (Drained)
Stress-Controlled Cyclic Loading Stage (Drained)
Stress-Controlled Cyclic Loading Stage (Drained)
Stress-Controlled Cyclic Loading Stage (Drained)
Svh Bender Element Determinations - Post-Preshear
Svh Bender Element Determinations - Post-Preshear | Bulk density |  | [Mg/m³]
Svh Bender Element Determinations - Post-Preshear | Dry density |  | [Mg/m³]
Svh Bender Element Determinations - Post-Preshear | Void ratio |  | [-]
Svh Bender Element Determinations - Post-Preshear | Distance |  | [mm]
Svh Bender Element Determinations - Post-Preshear | Effective radial pressure |  | [kPa]
Svh Bender Element Determinations - Post-Preshear | Effective axial pressure |  | [kPa]
Svh Bender Element Determinations - Post-Preshear | Input wave period | Peak-to-Peak arrival time | Wavelength ratio | Velocity | Gmax
Svh Bender Element Determinations - Post-Preshear | [ms] | [ms] | [-] | [m/s] | [MPa]
Svh Bender Element Determinations - Post-Preshear
Svh Bender Element Determinations - Post-Preshear
Svh Bender Element Determinations - Post-Preshear
Svh Bender Element Determinations - Post-Preshear
Svh Bender Element Determinations - Post-Preshear
Svh Bender Element Determinations - Post-Preshear
Svh Bender Element Determinations - Post-Preshear
Svh Bender Element Determinations - Post-Preshear
Svh Bender Element Determinations - Post-Preshear
Svh Bender Element Determinations - Post-Preshear
Svh Bender Element Determinations - Post-Preshear
Svh Bender Element Determinations - Post-Preshear
Svh Bender Element Determinations - Post-Preshear
Svh Bender Element Determinations - Post-Preshear
Svh Bender Element Determinations - Post-Preshear
Svh Bender Element Determinations - Post-Preshear
Svh Bender Element Determinations - Post-Preshear
Svh Bender Element Determinations - Post-Preshear
Svh Bender Element Determinations - Post-Preshear
Svh Bender Element Determinations - Post-Preshear
Svh Bender Element Determinations - Post-Preshear
Svh Bender Element Determinations - Post-Preshear
Svh Bender Element Determinations - Post-Preshear
Svh Bender Element Determinations - Post-Preshear
Svh Bender Element Determinations - Post-Preshear
Svh Bender Element Determinations - Post-Preshear
Svh Bender Element Determinations - Post-Preshear
Svh Bender Element Determinations - Post-Preshear
Svh Bender Element Determinations - Post-Preshear
Svh Bender Element Determinations - Post-Preshear
Pvh Bender Element Determinations - Post-Preshear
Pvh Bender Element Determinations - Post-Preshear | Bulk density |  | [Mg/m³]
Pvh Bender Element Determinations - Post-Preshear | Dry density |  | [Mg/m³]
Pvh Bender Element Determinations - Post-Preshear | Void ratio |  | [-]
Pvh Bender Element Determinations - Post-Preshear | Distance |  | [mm]
Pvh Bender Element Determinations - Post-Preshear | Effective radial pressure |  | [kPa]
Pvh Bender Element Determinations - Post-Preshear | Effective axial pressure |  | [kPa]
Pvh Bender Element Determinations - Post-Preshear | Input wave period | Crossover arrival time | Wavelength ratio | Velocity | Mmax
Pvh Bender Element Determinations - Post-Preshear | [ms] | [ms] | [-] | [m/s] | [MPa]
Pvh Bender Element Determinations - Post-Preshear
Pvh Bender Element Determinations - Post-Preshear
Pvh Bender Element Determinations - Post-Preshear
Pvh Bender Element Determinations - Post-Preshear
Pvh Bender Element Determinations - Post-Preshear
Pvh Bender Element Determinations - Post-Preshear
Pvh Bender Element Determinations - Post-Preshear
Pvh Bender Element Determinations - Post-Preshear
Pvh Bender Element Determinations - Post-Preshear
Pvh Bender Element Determinations - Post-Preshear
Pvh Bender Element Determinations - Post-Preshear
Pvh Bender Element Determinations - Post-Preshear
Pvh Bender Element Determinations - Post-Preshear
Pvh Bender Element Determinations - Post-Preshear
Pvh Bender Element Determinations - Post-Preshear
Pvh Bender Element Determinations - Post-Preshear
Pvh Bender Element Determinations - Post-Preshear
Pvh Bender Element Determinations - Post-Preshear
Pvh Bender Element Determinations - Post-Preshear
Pvh Bender Element Determinations - Post-Preshear
Pvh Bender Element Determinations - Post-Preshear
Pvh Bender Element Determinations - Post-Preshear
Pvh Bender Element Determinations - Post-Preshear
Pvh Bender Element Determinations - Post-Preshear
Pvh Bender Element Determinations - Post-Preshear
Pvh Bender Element Determinations - Post-Preshear
Pvh Bender Element Determinations - Post-Preshear
Pvh Bender Element Determinations - Post-Preshear
Pvh Bender Element Determinations - Post-Preshear
Pvh Bender Element Determinations - Post-Preshear
Isotropic Consolidation - 2
Isotropic Consolidation - 2 | Cell pressure |  | [kPa]
Isotropic Consolidation - 2 | Back pressure |  | [kPa]
Isotropic Consolidation - 2 | Base PWP |  | [kPa]
Isotropic Consolidation - 2 | Mid height PWP |  | [kPa]
Isotropic Consolidation - 2 | Effective radial pressure |  | [kPa]
Isotropic Consolidation - 2 | Effective axial pressure |  | [kPa]
Isotropic Consolidation - 2 | Deviator stress |  | [kPa]
Isotropic Consolidation - 2 | Volumetric strain |  | [%]
Isotropic Consolidation - 2 | Volumetric strain rate |  | [%/hr]
Isotropic Consolidation - 2 | External axial strain |  | [%]
Isotropic Consolidation - 2 | Local axial strain |  | [%]
Isotropic Consolidation - 2 | Local radial strain |  | [%]
Isotropic Consolidation - 2 | Water content |  | [%]
Isotropic Consolidation - 2 | Bulk density |  | [Mg/m³]
Isotropic Consolidation - 2 | Dry density |  | [Mg/m³]
Isotropic Consolidation - 2 | Void ratio |  | [-]
Isotropic Consolidation - 2 | Degree of saturation |  | [%]
Anisotropic Consolidation - 2
Anisotropic Consolidation - 2 | Cell pressure |  | [kPa]
Anisotropic Consolidation - 2 | Back pressure |  | [kPa]
Anisotropic Consolidation - 2 | Base PWP |  | [kPa]
Anisotropic Consolidation - 2 | Mid height PWP |  | [kPa]
Anisotropic Consolidation - 2 | Effective radial pressure |  | [kPa]
Anisotropic Consolidation - 2 | Effective axial pressure |  | [kPa]
Anisotropic Consolidation - 2 | Deviator stress |  | [kPa]
Anisotropic Consolidation - 2 | Volumetric strain |  | [%]
Anisotropic Consolidation - 2 | Volumetric strain rate |  | [%/hr]
Anisotropic Consolidation - 2 | External axial strain |  | [%]
Anisotropic Consolidation - 2 | Local axial strain |  | [%]
Anisotropic Consolidation - 2 | Local radial strain |  | [%]
Anisotropic Consolidation - 2 | Water content |  | [%]
Anisotropic Consolidation - 2 | Bulk density |  | [Mg/m³]
Anisotropic Consolidation - 2 | Dry density |  | [Mg/m³]
Anisotropic Consolidation - 2 | Void ratio |  | [-]
Anisotropic Consolidation - 2 | Degree of saturation |  | [%]
Shearing Stage
Shearing Stage | Initial effective radial pressure | 173 | [kPa]
Shearing Stage | Initial effective axial pressure | 121.8771 | [kPa]
Shearing Stage | Rate of strain | 0.3005 | [%/hour]
At peak deviator stress
Shearing stage - At peak deviator stress | Corrected deviator stress | 238.3621 | [kPa]
Shearing stage - At peak deviator stress | Membrane correction applied | 2.9939 | [kPa]
Shearing stage - At peak deviator stress | Drain correction applied | 0 | [kPa]
Shearing stage - At peak deviator stress | External axial strain | 8.9104 | [%]
Shearing stage - At peak deviator stress | Local axial strain |  | [%]
Shearing stage - At peak deviator stress | Local radial strain |  | [%]
Shearing stage - At peak deviator stress | Excess base PWP | 80.0093 | [kPa]
Shearing stage - At peak deviator stress | Excess mid height PWP |  | [kPa]
Shearing stage - At peak deviator stress | Effective radial pressure | 92.9907 | [kPa]
Shearing stage - At peak deviator stress | Effective axial pressure | 331.3528 | [kPa]
Shearing stage - At peak deviator stress | Principal effective stress ratio | 3.5633 | [-]
Shearing stage - At peak deviator stress | e50 | 0.42813 | [%]
Shearing stage - At peak deviator stress | Secant modulus (E50) at e50 | 33807.7998 | [kPa]
At peak principal effective stress ratio
Shearing stage - At peak principal effective stress ratio | Corrected deviator stress | 225.6908 | [kPa]
Shearing stage - At peak principal effective stress ratio | Membrane correction applied | 1.4883 | [kPa]
Shearing stage - At peak principal effective stress ratio | Drain correction applied | 0 | [kPa]
Shearing stage - At peak principal effective stress ratio | External axial strain | 4.4296 | [%]
Shearing stage - At peak principal effective stress ratio | Local axial strain |  | [%]
Shearing stage - At peak principal effective stress ratio | Local radial strain |  | [%]
Shearing stage - At peak principal effective stress ratio | Excess base PWP | 89.6027 | [kPa]
Shearing stage - At peak principal effective stress ratio | Excess mid height PWP |  | [kPa]
Shearing stage - At peak principal effective stress ratio | Effective radial pressure | 83.3973 | [kPa]
Shearing stage - At peak principal effective stress ratio | Effective axial pressure | 309.0881 | [kPa]
Shearing stage - At peak principal effective stress ratio | Principal effective stress ratio | 3.7062 | [-]
At 10% external axial strain
Shearing stage - At 10% external axial strain | Corrected deviator stress | 237.1961 | [kPa]
Shearing stage - At 10% external axial strain | Membrane correction applied | 3.3593 | [kPa]
Shearing stage - At 10% external axial strain | Drain correction applied | 0 | [kPa]
Shearing stage - At 10% external axial strain | External axial strain | 9.9979 | [%]
Shearing stage - At 10% external axial strain | Local axial strain |  | [%]
Shearing stage - At 10% external axial strain | Local radial strain |  | [%]
Shearing stage - At 10% external axial strain | Excess base PWP | 76.463 | [kPa]
Shearing stage - At 10% external axial strain | Excess mid height PWP |  | [kPa]
Shearing stage - At 10% external axial strain | Effective radial pressure | 96.537 | [kPa]
Shearing stage - At 10% external axial strain | Effective axial pressure | 333.7331 | [kPa]
Shearing stage - At 10% external axial strain | Principal effective stress ratio | 3.457 | [-]
Final Conditions
Final Conditions | Water content | 15.7034 | [%]
Final Conditions | Bulk density | 2.1938 | [Mg/m³]
Final Conditions | Dry density | 1.8961 | [Mg/m³]
Final Conditions | Void ratio | 0.42399 | [-]

## Saturation
Saturation
Time | Pore Water Pressure | Cell pressure
[hours] | [kPa] | [kPa]
0 | 40.2792 | 50
0.0027778 | 40.4738 | 50
0.011111 | 41.6178 | 51
0.025 | 43.4157 | 53
0.044444 | 45.4258 | 55
0.069444 | 48.1863 | 57
0.1 | 51.1301 | 61
0.13611 | 55.2273 | 65
0.17778 | 59.6142 | 69
0.225 | 64.5685 | 74
0.27778 | 70.3286 | 80
0.33611 | 76.1774 | 86
0.4 | 82.709 | 93
0.46944 | 89.6928 | 101
0.54444 | 97.6054 | 109
0.625 | 106.1466 | 117
0.71111 | 115.5612 | 127
0.80278 | 124.7502 | 137
0.9 | 135.2164 | 147
1.0028 | 146.224 | 158
1.1111 | 157.6902 | 170
1.225 | 169.3865 | 183
1.3444 | 181.5192 | 196
1.4694 | 195.2431 | 209
1.6 | 209.2526 | 223
1.7361 | 223.3802 | 238
1.8778 | 238.2098 | 253
2.025 | 254.0408 | 269
2.1778 | 270.3401 | 286
2.3361 | 287.7712 | 303
2.5 | 305.1443 | 320
2.6694 | 323.3411 | 339
2.8444 | 341.5645 | 358
3.025 | 361.3607 | 378
3.2111 | 381.2456 | 398
3.4028 | 401.4552 | 418
3.6 | 423.1507 | 440
3.8028 | 444.9795 | 462
4.0111 | 467.7388 | 484
4.225 | 490.9179 | 508
4.4444 | 514.4906 | 531
4.6694 | 538.9042 | 556
4.9 | 563.752 | 581
5.1361 | 588.9552 | 606
5.3778 | 615.088 | 633
5.625 | 642.199 | 659
5.8778 | 670.0388 | 687
6.1361 | 683.4717 | 700
6.4 | 682.7795 | 700
6.6694 | 682.939 | 700
6.9444 | 682.6868 | 700
7.225 | 683.1885 | 700
7.5111 | 682.9124 | 700
7.8028 | 683.1439 | 700
8 | 683.0281 | 700
8 | 682.97 | 700
8.0028 | 781.3289 | 800
8.0111 | 781.8378 | 800
8.025 | 781.9729 | 800
8.0444 | 782.3382 | 800
8.0694 | 782.3887 | 800
8.1 | 782.2062 | 800
8.1361 | 782.0414 | 800
8.1778 | 782.2806 | 800
8.225 | 782.617 | 800
8.2778 | 782.5909 | 800
8.3361 | 782.4512 | 800
8.4 | 782.4711 | 800
8.4694 | 782.7449 | 800
8.5444 | 782.3734 | 800
8.625 | 782.5967 | 799
8.7111 | 782.8936 | 800
8.8028 | 782.554 | 800
8.9 | 782.9003 | 800
9.0028 | 782.8953 | 800
9.1111 | 782.735 | 800
9.225 | 783.0467 | 800
9.3444 | 782.8026 | 800
9.4694 | 783.066 | 800
9.6 | 783.5475 | 800
9.7361 | 782.6666 | 800
9.8778 | 783.048 | 800
10.025 | 783.257 | 800
10.1778 | 783.239 | 800
10.3361 | 783.0629 | 800
10.5 | 782.8368 | 800
10.6694 | 783.1178 | 800
10.8444 | 783.1449 | 800
11.025 | 782.9512 | 800
11.2111 | 782.7148 | 800
11.4028 | 782.6386 | 800
11.6 | 782.8562 | 800
11.8028 | 782.8467 | 800
12.0111 | 782.8016 | 800
12.225 | 782.6453 | 800
12.4444 | 782.8458 | 800
12.6694 | 782.4148 | 800
12.9 | 782.7543 | 800
13.1361 | 782.6049 | 800
13.3778 | 782.6377 | 800
13.625 | 783.1169 | 800
13.8778 | 782.5548 | 800
14 | 782.8692 | 800
14 | 782.8566 | 800
14.0028 | 881.3677 | 900
14.0111 | 882.1514 | 900
14.025 | 882.1978 | 900
14.0444 | 882.0046 | 900
14.0694 | 881.9434 | 900
14.1 | 882.5626 | 900
14.1361 | 882.2208 | 900
14.1778 | 882.4784 | 900
14.225 | 882.4784 | 900
14.2778 | 882.4203 | 900
14.3361 | 882.482 | 900
14.4 | 881.9838 | 900
14.4694 | 882.337 | 900
14.5444 | 882.259 | 900
14.625 | 882.4473 | 900
14.7111 | 882.2757 | 900
14.8028 | 882.1312 | 900
14.9 | 882.2645 | 900
15.0028 | 881.8271 | 900
15.1111 | 882.3991 | 900
15.225 | 882.5801 | 900
15.3444 | 882.4109 | 900
15.4694 | 882.1978 | 900
15.6 | 882.4969 | 900
15.7361 | 882.8217 | 900
15.8778 | 882.4541 | 900
16.025 | 882.3568 | 900
16.1778 | 882.7838 | 900
16.3361 | 882.6698 | 900
16.5 | 882.2145 | 900
16.6694 | 882.2618 | 900
16.8444 | 882.9572 | 900
17.025 | 882.3036 | 900
17.2111 | 882.5239 | 900
17.4028 | 882.3239 | 900
17.6 | 882.5838 | 900
17.8028 | 881.9617 | 900
18.0111 | 882.0505 | 900
18.225 | 882.2167 | 900
18.4444 | 882.614 | 900
18.6694 | 882.9734 | 900
18.9 | 882.1073 | 900
19.1361 | 882.8229 | 900
19.3778 | 882.9869 | 900
19.625 | 882.6239 | 900
19.8778 | 882.6855 | 900
20.1361 | 883.1284 | 900
20.4 | 883.2792 | 900
20.6694 | 882.9914 | 900
20.9444 | 882.9824 | 900
21.225 | 882.7396 | 900
21.5111 | 883.2004 | 900
21.8028 | 883.2495 | 900
22.1 | 883.3175 | 900
22.4028 | 883.104 | 900
22.7111 | 883.7575 | 900
22.8992 | 883.903 | 900

## BE - SVH - Post-Sat
SVH Bender Element Determination - Post-Saturation
Time | Input wave period - source signal | Input wave period - received signal | Input wave period - source signal | Input wave period - received signal | Input wave period - source signal | Input wave period - received signal | Input wave period - source signal | Input wave period - received signal | Input wave period - source signal | Input wave period - received signal | Input wave period - source signal | Input wave period - received signal | Input wave period - source signal | Input wave period - received signal | Input wave period - source signal | Input wave period - received signal | Input wave period - source signal | Input wave period - received signal | Input wave period - source signal | Input wave period - received signal | Frequency | Gmax
[ms] | [ms] | [ms] | [ms] | [ms] | [ms] | [ms] | [ms] | [ms] | [ms] | [ms] | [ms] | [ms] | [ms] | [ms] | [ms] | [ms] | [ms] | [ms] | [ms] | [ms] | [Hz] | [MPa]

## BE - PVH - Post-Sat
PVH Bender Element Determinations - Post-Saturation
Time | Input wave period - source signal | Input wave period - received signal | Input wave period - source signal | Input wave period - received signal | Input wave period - source signal | Input wave period - received signal | Input wave period - source signal | Input wave period - received signal | Input wave period - source signal | Input wave period - received signal | Input wave period - source signal | Input wave period - received signal | Input wave period - source signal | Input wave period - received signal | Input wave period - source signal | Input wave period - received signal | Input wave period - source signal | Input wave period - received signal | Input wave period - source signal | Input wave period - received signal | Frequency | Mmax
[ms] | [ms] | [ms] | [ms] | [ms] | [ms] | [ms] | [ms] | [ms] | [ms] | [ms] | [ms] | [ms] | [ms] | [ms] | [ms] | [ms] | [ms] | [ms] | [ms] | [ms] | [Hz] | [MPa]

## Isotropic Consolidation - 1
Isotropic Consolidation - 1
Square root time | Volumetric strain | External axial strain | Effective axial stress
[minutes] 0.5 | [%] | [%] | [kPa]
0 | 0 | 0 | 16.7217
0.40825 | 0.000724 | 7.23e-05 | 16.7213
0.8165 | 0.0018101 | 0.000361 | 16.6104
1.2247 | 0.0043441 | 0.000867 | 16.6125
1.633 | 0.0057922 | 0.0012289 | 16.7186
2.0412 | 0.0070592 | 0.0015904 | 16.8919
2.4495 | 0.0059732 | 0.001735 | 18.1489
2.8577 | 0.0088693 | 0.0019519 | 16.8246
3.266 | 0.0086883 | 0.0023856 | 16.9212
3.6742 | 0.010317 | 0.0026748 | 17.1201
4.0825 | 0.013937 | 0.00347 | 16.7414
4.4907 | 0.017196 | 0.004482 | 18.0586
4.899 | 0.017739 | 0.0049158 | 18.1163
5.3072 | 0.019006 | 0.0052049 | 18.1783
5.7155 | 0.022083 | 0.0058556 | 17.8886
6.1237 | 0.025703 | 0.0065785 | 17.9244
6.532 | 0.029685 | 0.007446 | 19.2162
6.9402 | 0.0324 | 0.0080966 | 19.0546
7.3485 | 0.036925 | 0.0088918 | 18.4371
7.7567 | 0.042174 | 0.010265 | 19.0658
8.165 | 0.048872 | 0.011783 | 18.8461
8.5732 | 0.053578 | 0.013012 | 19.7897
8.9815 | 0.059551 | 0.014097 | 19.7262
9.3897 | 0.066972 | 0.015615 | 19.8176
9.798 | 0.074212 | 0.017422 | 20.0927
10.2062 | 0.0791 | 0.018 | 20.5624
10.6145 | 0.088512 | 0.020386 | 20.3848
11.0227 | 0.097924 | 0.023133 | 20.456
11.431 | 0.1077 | 0.02523 | 21.5542
11.8392 | 0.11964 | 0.027615 | 21.6794
12.2474 | 0.12924 | 0.029928 | 21.5511
12.6557 | 0.14173 | 0.032314 | 22.7435
13.0639 | 0.15331 | 0.035061 | 22.3642
13.4722 | 0.1687 | 0.039182 | 22.7682
13.8804 | 0.18282 | 0.042724 | 23.86
14.2887 | 0.19603 | 0.045471 | 24.0187
14.6969 | 0.20816 | 0.048724 | 24.6302
15.1052 | 0.22228 | 0.051833 | 24.5516
15.5134 | 0.23947 | 0.05617 | 24.1499
15.9217 | 0.25323 | 0.059351 | 24.075
16.3299 | 0.27278 | 0.064556 | 25.2539
16.7382 | 0.29088 | 0.068604 | 26.2106
17.1464 | 0.30934 | 0.072869 | 26.7502
17.5547 | 0.32744 | 0.077279 | 26.1056
17.9629 | 0.34337 | 0.080966 | 27.3674
18.3712 | 0.36147 | 0.085231 | 27.5028
18.7794 | 0.385 | 0.089207 | 27.4228
19.1877 | 0.39767 | 0.093978 | 28.4947
19.5959 | 0.41686 | 0.098388 | 29.7025
20.0042 | 0.43858 | 0.10388 | 29.582
20.4124 | 0.45885 | 0.10764 | 30.1427
20.8207 | 0.48564 | 0.11306 | 31.2958
21.2289 | 0.50121 | 0.11841 | 31.3515
21.6372 | 0.5184 | 0.12239 | 32.5199
22.0454 | 0.5356 | 0.12687 | 32.4596
22.4537 | 0.55641 | 0.13186 | 33.1529
22.8619 | 0.58103 | 0.138 | 33.5906
23.2702 | 0.60546 | 0.14227 | 34.5339
23.6784 | 0.63696 | 0.14841 | 35.4249
24.0866 | 0.63895 | 0.1534 | 36.9996
24.4949 | 0.65651 | 0.15774 | 36.5136
24.9031 | 0.67479 | 0.162 | 36.6813
25.3114 | 0.69615 | 0.16743 | 36.6898
25.7196 | 0.72258 | 0.17285 | 38.3173
26.1279 | 0.749 | 0.17943 | 39.3897
26.5361 | 0.76059 | 0.18499 | 40.1768
26.9444 | 0.78376 | 0.19128 | 39.4143
27.3526 | 0.80765 | 0.198 | 41.1785
27.7609 | 0.83516 | 0.20458 | 42.2037
28.1691 | 0.87372 | 0.21167 | 42.7744
28.5774 | 0.88132 | 0.2181 | 44.7897
28.9856 | 0.90087 | 0.22295 | 44.2087
29.3939 | 0.92277 | 0.22909 | 45.4074
29.8021 | 0.94558 | 0.23502 | 46.3276
30.2104 | 0.96567 | 0.23964 | 47.6866
30.6186 | 0.98666 | 0.24564 | 47.16
31.0269 | 1.0037 | 0.25013 | 48.3938
31.4351 | 1.0263 | 0.25591 | 49.1799
31.8434 | 1.0449 | 0.26104 | 50.5789
32.2516 | 1.0661 | 0.26632 | 51.4172
32.6599 | 1.0869 | 0.27167 | 52.011
33.0681 | 1.1094 | 0.27767 | 52.5453
33.4764 | 1.1344 | 0.28446 | 53.0529
33.8846 | 1.1555 | 0.29018 | 53.6974
34.2929 | 1.1798 | 0.29668 | 53.8196
34.7011 | 1.2006 | 0.30196 | 54.557
35.1094 | 1.2234 | 0.30832 | 56.1029
35.5176 | 1.2468 | 0.31475 | 56.3215
35.9258 | 1.2712 | 0.32133 | 58.9871
36.3341 | 1.2949 | 0.32755 | 59.2701
36.7423 | 1.3168 | 0.33355 | 58.2974
37.1506 | 1.3378 | 0.33969 | 58.8821
37.5588 | 1.3621 | 0.34613 | 60.8738
37.9671 | 1.3876 | 0.35256 | 62.2817
38.3753 | 1.4155 | 0.35979 | 63.9097
38.7836 | 1.4414 | 0.36651 | 61.1967
39.1918 | 1.4654 | 0.37331 | 62.2382
39.6001 | 1.4908 | 0.37974 | 63.2245
40.0083 | 1.5205 | 0.38567 | 64.225
40.4166 | 1.5376 | 0.3916 | 65.3617
40.8248 | 1.5643 | 0.39688 | 66.0125
41.2331 | 1.5814 | 0.40353 | 71.8296
41.6413 | 1.6035 | 0.4096 | 71.3789
42.0496 | 1.6319 | 0.4156 | 74.9961
42.4578 | 1.6551 | 0.42109 | 71.6929
42.8661 | 1.672 | 0.42709 | 71.729
43.2743 | 1.6948 | 0.43382 | 74.1897
43.6826 | 1.7156 | 0.4396 | 75.017
44.0908 | 1.7368 | 0.44517 | 75.6659
44.4991 | 1.759 | 0.45138 | 74.9725
44.9073 | 1.7795 | 0.45659 | 77.2617
45.3156 | 1.8028 | 0.46295 | 80.2398
45.7238 | 1.8271 | 0.46924 | 79.0457
46.1321 | 1.8508 | 0.47481 | 80.4902
46.5403 | 1.8711 | 0.4803 | 81.6963
46.9486 | 1.8917 | 0.48623 | 83.3093
47.3568 | 1.9123 | 0.49216 | 85.3149
47.765 | 1.9348 | 0.49823 | 86.8423
48.1733 | 1.9569 | 0.50445 | 86.1208
48.5815 | 1.9811 | 0.51095 | 86.743
48.9898 | 2.0005 | 0.51688 | 87.5756
49.398 | 2.0222 | 0.52288 | 87.1917
49.8063 | 2.0421 | 0.52888 | 90.1711
50.2145 | 2.0638 | 0.53546 | 87.8474
50.6228 | 2.0861 | 0.54175 | 88.0426
51.031 | 2.1076 | 0.54782 | 90.554
51.4393 | 2.1301 | 0.55469 | 96.978
51.8475 | 2.1529 | 0.56119 | 100.0435
52.2558 | 2.1733 | 0.56705 | 98.9748
52.664 | 2.1942 | 0.57291 | 101.9319
53.0723 | 2.2142 | 0.57919 | 102.6168
53.4805 | 2.2363 | 0.58534 | 106.8251
53.8888 | 2.2577 | 0.59119 | 108.2395
54.297 | 2.2805 | 0.59741 | 110.9006
54.7053 | 2.3009 | 0.6032 | 111.5048
55.1135 | 2.3227 | 0.60898 | 112.9788
55.5218 | 2.3426 | 0.61447 | 114.6313
55.93 | 2.3618 | 0.62018 | 118.4617
56.3383 | 2.3835 | 0.62626 | 117.7305
56.7465 | 2.405 | 0.6324 | 120.5544
57.1548 | 2.4262 | 0.63789 | 121.4289
57.563 | 2.4467 | 0.64353 | 121.0648
57.9713 | 2.4675 | 0.64939 | 124.8393
58.3795 | 2.4897 | 0.65532 | 127.0605
58.7878 | 2.5102 | 0.66153 | 126.9237
59.196 | 2.5337 | 0.66782 | 130.3356
59.6043 | 2.5536 | 0.67375 | 132.497
60.0125 | 2.5735 | 0.67975 | 131.9371
60.4207 | 2.5942 | 0.68553 | 133.5447
60.829 | 2.615 | 0.69139 | 135.5334
61.2372 | 2.636 | 0.69775 | 136.1544
61.6455 | 2.6572 | 0.7039 | 138.3315
62.0537 | 2.6794 | 0.71047 | 141.6271
62.462 | 2.7015 | 0.71691 | 143.2019
62.8702 | 2.7227 | 0.72291 | 145.3861
63.2785 | 2.745 | 0.7292 | 145.3394
63.6867 | 2.7647 | 0.73542 | 148.8058
64.095 | 2.7844 | 0.74098 | 148.8065
64.5032 | 2.8041 | 0.74655 | 151.0306
64.9115 | 2.8197 | 0.75103 | 151.7407
65.3197 | 2.8333 | 0.75457 | 151.4502
65.728 | 2.8416 | 0.75725 | 152.4564
66.1362 | 2.8514 | 0.75971 | 151.9348
66.5445 | 2.8579 | 0.76151 | 151.1821
66.9527 | 2.8651 | 0.76354 | 152.4243
67.361 | 2.872 | 0.76534 | 150.7416
67.7692 | 2.8771 | 0.76715 | 152.3495
68.1775 | 2.8829 | 0.76896 | 152.7496
68.5857 | 2.8883 | 0.77026 | 151.7749
68.994 | 2.8916 | 0.77113 | 153.1481
69.4022 | 2.8952 | 0.77243 | 152.5594
69.8105 | 2.8988 | 0.77322 | 153.3198
70.2187 | 2.9021 | 0.77452 | 153.9021
70.627 | 2.9051 | 0.77496 | 154.0085
71.0352 | 2.9091 | 0.7759 | 152.9819
71.4435 | 2.9117 | 0.77677 | 153.6647
71.8517 | 2.914 | 0.77771 | 154.8767
72.2599 | 2.9173 | 0.7785 | 152.8629
72.6682 | 2.9207 | 0.77944 | 153.8801
73.0764 | 2.9227 | 0.77995 | 154.7958
73.4847 | 2.9254 | 0.78118 | 153.9903
73.8929 | 2.9274 | 0.78183 | 154.2335
74.3012 | 2.9287 | 0.78233 | 154.112
74.7094 | 2.9307 | 0.78327 | 152.9342
75.1177 | 2.9323 | 0.78378 | 154.4102
75.5259 | 2.9354 | 0.78436 | 153.9553
75.9342 | 2.9392 | 0.78515 | 154.2589
76.2672 | 2.9392 | 0.78544 | 155.0583

## BE - SVH - Post-Cons - Iso 1
SVH Bender Element Determinations - Post-Isotropic Consolidation - 1
Time | Input wave period - source signal | Input wave period - received signal | Input wave period - source signal | Input wave period - received signal | Input wave period - source signal | Input wave period - received signal | Input wave period - source signal | Input wave period - received signal | Input wave period - source signal | Input wave period - received signal | Input wave period - source signal | Input wave period - received signal | Input wave period - source signal | Input wave period - received signal | Input wave period - source signal | Input wave period - received signal | Input wave period - source signal | Input wave period - received signal | Input wave period - source signal | Input wave period - received signal | Frequency | Gmax
[ms] | [ms] | [ms] | [ms] | [ms] | [ms] | [ms] | [ms] | [ms] | [ms] | [ms] | [ms] | [ms] | [ms] | [ms] | [ms] | [ms] | [ms] | [ms] | [ms] | [ms] | [Hz] | [MPa]

## BE - PVH - Post-Cons - Iso 1
PVH Bender Element Determinations - Post-Isotropic Consolidation - 1
Time | Input wave period - source signal | Input wave period - received signal | Input wave period - source signal | Input wave period - received signal | Input wave period - source signal | Input wave period - received signal | Input wave period - source signal | Input wave period - received signal | Input wave period - source signal | Input wave period - received signal | Input wave period - source signal | Input wave period - received signal | Input wave period - source signal | Input wave period - received signal | Input wave period - source signal | Input wave period - received signal | Input wave period - source signal | Input wave period - received signal | Input wave period - source signal | Input wave period - received signal | Frequency | Mmax
[ms] | [ms] | [ms] | [ms] | [ms] | [ms] | [ms] | [ms] | [ms] | [ms] | [ms] | [ms] | [ms] | [ms] | [ms] | [ms] | [ms] | [ms] | [ms] | [ms] | [ms] | [Hz] | [MPa]

## Anisotropic Consolidation - 1
Anisotropic Consolidation - 1
Square root time | Volumetric strain | External axial strain | Effective axial stress | s' | t | p' | q
[minutes] 0.5 | [%] | [%] | [kPa] | [kPa] | [kPa] | [kPa] | [kPa]
76.2672 | 2.9392 | 0.78544 | 155.015 | 155.015 | 0 | 155.015 | 0
76.2683 | 2.9392 | 0.78551 | 154.386 | 154.4116 | -0.025594 | 154.4201 | -0.051188
76.2716 | 2.939 | 0.78544 | 154.0613 | 154.0997 | -0.038391 | 154.1125 | -0.076782
76.277 | 2.9386 | 0.78544 | 153.5623 | 153.6135 | -0.051188 | 153.6306 | -0.10238
76.2847 | 2.9388 | 0.78537 | 153.9147 | 153.9787 | -0.063985 | 154 | -0.12797
76.2945 | 2.9394 | 0.78537 | 152.8663 | 152.9559 | -0.08958 | 152.9858 | -0.17916
76.3065 | 2.9399 | 0.78537 | 152.3455 | 152.4734 | -0.12797 | 152.5161 | -0.25594
76.3207 | 2.9399 | 0.78537 | 151.8575 | 152.0238 | -0.16636 | 152.0793 | -0.33273
76.3371 | 2.9403 | 0.78537 | 152.8008 | 153.0055 | -0.20476 | 153.0738 | -0.40951
76.3556 | 2.9406 | 0.78537 | 152.8871 | 153.1431 | -0.25595 | 153.2284 | -0.51189
76.3764 | 2.9406 | 0.7853 | 153.2775 | 153.5847 | -0.30713 | 153.687 | -0.61427
76.3993 | 2.9399 | 0.78472 | 151.9455 | 152.675 | -0.72944 | 152.9181 | -1.4589
76.4244 | 2.9403 | 0.78168 | 153.1094 | 153.5317 | -0.42232 | 153.6725 | -0.84465
76.4516 | 2.941 | 0.78154 | 152.4265 | 152.9256 | -0.49911 | 153.092 | -0.99823
76.481 | 2.9424 | 0.7819 | 151.2973 | 151.8604 | -0.56311 | 152.0481 | -1.1262
76.5126 | 2.9428 | 0.7819 | 152.2725 | 152.9252 | -0.6527 | 153.1428 | -1.3054
76.5464 | 2.9432 | 0.78161 | 152.4306 | 153.1601 | -0.72949 | 153.4033 | -1.459
76.5823 | 2.9423 | 0.78125 | 151.8804 | 152.7122 | -0.83187 | 152.9895 | -1.6637
76.6204 | 2.9437 | 0.78118 | 152.72 | 153.6414 | -0.92147 | 153.9486 | -1.8429
76.6606 | 2.943 | 0.78074 | 152.0472 | 153.0838 | -1.0367 | 153.4294 | -2.0733
76.703 | 2.9423 | 0.78002 | 152.461 | 153.6001 | -1.139 | 153.9797 | -2.2781
76.7475 | 2.9439 | 0.77995 | 151.913 | 153.1673 | -1.2542 | 153.5853 | -2.5085
76.7942 | 2.9441 | 0.77966 | 152.1767 | 153.5462 | -1.3694 | 154.0026 | -2.7389
76.843 | 2.9439 | 0.7793 | 150.1615 | 151.6461 | -1.4846 | 152.141 | -2.9692
76.894 | 2.9451 | 0.77922 | 151.9021 | 153.5276 | -1.6254 | 154.0694 | -3.2509
76.9471 | 2.9453 | 0.77915 | 152.5979 | 154.3513 | -1.7534 | 154.9358 | -3.5068
77.0023 | 2.9446 | 0.77879 | 151.8979 | 153.8049 | -1.907 | 154.4406 | -3.814
77.0596 | 2.9464 | 0.7785 | 151.8023 | 153.8502 | -2.0478 | 154.5328 | -4.0957
77.1191 | 2.9457 | 0.77836 | 152.0033 | 154.2047 | -2.2014 | 154.9385 | -4.4028
77.1806 | 2.9464 | 0.77799 | 150.8534 | 153.2212 | -2.3678 | 154.0105 | -4.7356
77.2443 | 2.9462 | 0.77771 | 151.398 | 153.9194 | -2.5214 | 154.7599 | -5.0428
77.3101 | 2.9471 | 0.77749 | 150.7692 | 153.457 | -2.6878 | 154.3529 | -5.3756
77.378 | 2.9464 | 0.77684 | 149.0853 | 151.9523 | -2.867 | 152.908 | -5.734
77.4479 | 2.9462 | 0.77633 | 148.3036 | 151.3498 | -3.0462 | 152.3652 | -6.0924
77.52 | 2.9471 | 0.77597 | 150.3592 | 153.5847 | -3.2254 | 154.6598 | -6.4509
77.5941 | 2.9488 | 0.77575 | 149.6698 | 153.1001 | -3.4303 | 154.2435 | -6.8606
77.6704 | 2.9484 | 0.77546 | 149.9758 | 153.5981 | -3.6223 | 154.8055 | -7.2446
77.7486 | 2.9499 | 0.77481 | 148.6367 | 152.4638 | -3.8272 | 153.7396 | -7.6543
77.829 | 2.9506 | 0.77416 | 148.6743 | 152.7191 | -4.0448 | 154.0674 | -8.0896
77.9114 | 2.952 | 0.77373 | 148.0806 | 152.3175 | -4.2369 | 153.7298 | -8.4738
77.9958 | 2.9522 | 0.77279 | 147.6548 | 152.1222 | -4.4673 | 153.6113 | -8.9347
78.0823 | 2.9515 | 0.77214 | 146.6756 | 151.3605 | -4.685 | 152.9222 | -9.3699
78.1709 | 2.9538 | 0.77156 | 146.4842 | 151.3869 | -4.9027 | 153.0211 | -9.8054
78.2614 | 2.9547 | 0.77084 | 146.9308 | 152.0768 | -5.146 | 153.7921 | -10.292
78.354 | 2.9556 | 0.77026 | 146.6884 | 152.0777 | -5.3893 | 153.8741 | -10.7786
78.4486 | 2.9564 | 0.76975 | 147.7165 | 153.3491 | -5.6326 | 155.2266 | -11.2652
78.5452 | 2.9575 | 0.76881 | 146.1864 | 152.0879 | -5.9016 | 154.0551 | -11.8031
78.6438 | 2.958 | 0.7678 | 144.5819 | 150.7396 | -6.1577 | 152.7922 | -12.3154
78.7444 | 2.9589 | 0.76715 | 145.0407 | 151.4545 | -6.4138 | 153.5924 | -12.8276
78.847 | 2.9613 | 0.76636 | 145.6066 | 152.3023 | -6.6957 | 154.5342 | -13.3914
78.9516 | 2.9622 | 0.76505 | 143.3757 | 150.3404 | -6.9647 | 152.662 | -13.9294
79.0581 | 2.9636 | 0.76433 | 144.686 | 151.9197 | -7.2337 | 154.3309 | -14.4674
79.1666 | 2.9658 | 0.76346 | 143.7394 | 151.2678 | -7.5284 | 153.7773 | -15.0568
79.277 | 2.967 | 0.76231 | 143.1059 | 150.929 | -7.8231 | 153.5367 | -15.6462
79.3894 | 2.967 | 0.76108 | 143.9693 | 152.0741 | -8.1049 | 154.7758 | -16.2097
79.5038 | 2.9676 | 0.75985 | 143.131 | 151.5561 | -8.4251 | 154.3645 | -16.8502
79.62 | 2.9698 | 0.75891 | 142.5524 | 151.2851 | -8.7327 | 154.196 | -17.4654
79.7382 | 2.9721 | 0.75775 | 142.6789 | 151.7064 | -9.0275 | 154.7156 | -18.055
79.8583 | 2.9737 | 0.75674 | 141.9833 | 151.344 | -9.3607 | 154.4642 | -18.7214
79.9803 | 2.9748 | 0.75544 | 141.4818 | 151.1757 | -9.6939 | 154.407 | -19.3878
80.1042 | 2.9765 | 0.75414 | 140.0168 | 150.0439 | -10.0271 | 153.3863 | -20.0542
80.23 | 2.9775 | 0.75248 | 141.4081 | 151.7428 | -10.3348 | 155.1878 | -20.6695
80.3576 | 2.9795 | 0.75089 | 141.032 | 151.7386 | -10.7065 | 155.3074 | -21.4131
80.4872 | 2.9806 | 0.74944 | 140.109 | 151.1744 | -11.0654 | 154.8629 | -22.1308
80.6185 | 2.9823 | 0.74799 | 141.6224 | 153.0339 | -11.4116 | 156.8378 | -22.8231
80.7518 | 2.9832 | 0.74676 | 141.2698 | 153.0146 | -11.7448 | 156.9295 | -23.4896
80.8869 | 2.9842 | 0.74517 | 140.0241 | 152.1278 | -12.1038 | 156.1624 | -24.2075
81.0238 | 2.9855 | 0.74337 | 139.2515 | 151.7271 | -12.4756 | 155.8856 | -24.9512
81.1625 | 2.9866 | 0.74185 | 139.2002 | 152.0476 | -12.8474 | 156.3301 | -25.6948
81.303 | 2.9877 | 0.73975 | 138.6246 | 151.8567 | -13.2321 | 156.2674 | -26.4642
81.4454 | 2.9886 | 0.73773 | 137.8576 | 151.4871 | -13.6296 | 156.0303 | -27.2591
81.5895 | 2.9917 | 0.73563 | 136.8528 | 150.8674 | -14.0146 | 155.5389 | -28.0292
81.7354 | 2.9922 | 0.73332 | 137.4032 | 151.8154 | -14.4121 | 156.6194 | -28.8243
81.8831 | 2.9947 | 0.73122 | 136.2814 | 151.0914 | -14.81 | 156.0281 | -29.62
82.0326 | 2.9956 | 0.72905 | 136.0259 | 151.272 | -15.246 | 156.354 | -30.4921
82.1838 | 2.9985 | 0.72674 | 135.0933 | 150.7246 | -15.6312 | 155.935 | -31.2625
82.3368 | 2.9998 | 0.72435 | 134.9674 | 151.0349 | -16.0674 | 156.3907 | -32.1349
82.4915 | 3.0038 | 0.7219 | 133.388 | 149.8538 | -16.4657 | 155.3423 | -32.9315
82.6479 | 3.0054 | 0.71915 | 131.8712 | 148.7733 | -16.9022 | 154.4074 | -33.8043
82.8061 | 3.0085 | 0.71633 | 129.7379 | 147.0768 | -17.3389 | 152.8564 | -34.6778
82.966 | 3.0094 | 0.71366 | 132.0194 | 149.7947 | -17.7752 | 155.7197 | -35.5505
83.1275 | 3.0119 | 0.71076 | 130.1313 | 148.3689 | -18.2376 | 154.4481 | -36.4752
83.2908 | 3.0156 | 0.70794 | 129.3781 | 148.0655 | -18.6874 | 154.2946 | -37.3748
83.4557 | 3.0185 | 0.70469 | 128.0269 | 147.1641 | -19.1372 | 153.5432 | -38.2744
83.6223 | 3.0215 | 0.70166 | 127.787 | 147.374 | -19.5871 | 153.9031 | -39.1741
83.7905 | 3.0248 | 0.69847 | 127.997 | 148.0725 | -20.0755 | 154.7643 | -40.151
83.9604 | 3.0282 | 0.69508 | 126.6275 | 147.1788 | -20.5512 | 154.0292 | -41.1025
84.1319 | 3.0315 | 0.69153 | 125.9525 | 146.9795 | -21.0271 | 153.9886 | -42.0541
84.3051 | 3.0349 | 0.68778 | 124.4935 | 146.0093 | -21.5159 | 153.1813 | -43.0317
84.4799 | 3.0398 | 0.68402 | 124.529 | 146.5212 | -21.9922 | 153.8519 | -43.9844
84.6563 | 3.0433 | 0.68004 | 123.1839 | 145.678 | -22.494 | 153.176 | -44.9881
84.8343 | 3.0485 | 0.67599 | 122.8923 | 145.9272 | -23.0348 | 153.6054 | -46.0697
85.0138 | 3.053 | 0.6718 | 121.687 | 145.1856 | -23.4987 | 153.0185 | -46.9973
85.195 | 3.0574 | 0.66717 | 120.5745 | 144.6269 | -24.0524 | 152.6444 | -48.1048
85.3777 | 3.0628 | 0.66247 | 120.7184 | 145.2993 | -24.5809 | 153.4929 | -49.1618
85.562 | 3.0664 | 0.65727 | 120.5116 | 145.5951 | -25.0835 | 153.9563 | -50.167
85.7478 | 3.0709 | 0.65185 | 119.6156 | 145.1123 | -25.4966 | 153.6111 | -50.9933
85.9351 | 3.0757 | 0.64845 | 119.4109 | 144.9097 | -25.4987 | 153.4092 | -50.9975
86.124 | 3.0813 | 0.64577 | 121.5099 | 146.998 | -25.4881 | 155.494 | -50.9762
86.3144 | 3.0851 | 0.64324 | 120.5392 | 146.029 | -25.4897 | 154.5255 | -50.9795
86.5064 | 3.088 | 0.64108 | 119.3692 | 144.8603 | -25.491 | 153.3573 | -50.9821
86.6998 | 3.0909 | 0.63891 | 120.253 | 145.7453 | -25.4924 | 154.2428 | -50.9847
86.8947 | 3.0945 | 0.63688 | 119.1511 | 144.6577 | -25.5067 | 153.16 | -51.0133
87.091 | 3.0994 | 0.63565 | 120.0414 | 145.524 | -25.4826 | 154.0182 | -50.9652
87.2889 | 3.101 | 0.63414 | 120.9036 | 146.3998 | -25.4963 | 154.8986 | -50.9925
87.4882 | 3.1033 | 0.63291 | 120.854 | 146.3512 | -25.4972 | 154.8503 | -50.9944
87.6889 | 3.1055 | 0.6311 | 119.2206 | 144.7316 | -25.5111 | 153.2353 | -51.0221
87.8911 | 3.107 | 0.63023 | 121.3371 | 146.8745 | -25.5373 | 155.3869 | -51.0747
88.0947 | 3.1077 | 0.62879 | 120.0173 | 145.5167 | -25.4994 | 154.0165 | -50.9988
88.2998 | 3.109 | 0.62821 | 121.4563 | 146.9434 | -25.487 | 155.439 | -50.9741
88.5062 | 3.1095 | 0.62705 | 120.3073 | 145.8076 | -25.5003 | 154.3077 | -51.0006
88.7141 | 3.1115 | 0.62626 | 120.2617 | 145.7628 | -25.501 | 154.2631 | -51.0021
88.9233 | 3.1131 | 0.62553 | 120.6771 | 146.1787 | -25.5017 | 154.6793 | -51.0033
89.1339 | 3.1148 | 0.62445 | 119.71 | 145.2123 | -25.5024 | 153.7131 | -51.0047
89.3459 | 3.1149 | 0.6238 | 120.4991 | 145.9889 | -25.4897 | 154.4854 | -50.9795
89.5592 | 3.1158 | 0.62286 | 119.8853 | 145.3883 | -25.5031 | 153.8894 | -51.0061
89.7739 | 3.1171 | 0.62235 | 120.0262 | 145.5297 | -25.5035 | 154.0309 | -51.007
89.9899 | 3.1186 | 0.62163 | 120.6596 | 146.1637 | -25.5041 | 154.6651 | -51.0082
90.2073 | 3.1209 | 0.62083 | 119.5847 | 145.0767 | -25.4921 | 153.5741 | -50.9841
90.4259 | 3.1213 | 0.62062 | 120.7919 | 146.2969 | -25.5051 | 154.7986 | -51.0101
90.6459 | 3.1243 | 0.62004 | 120.8323 | 146.3127 | -25.4803 | 154.8061 | -50.9607
90.8672 | 3.1236 | 0.6191 | 120.3723 | 145.8656 | -25.4932 | 154.3633 | -50.9865
91.0898 | 3.1263 | 0.61852 | 120.3026 | 145.7967 | -25.4941 | 154.2947 | -50.9882
91.3137 | 3.1276 | 0.61809 | 119.5945 | 145.1019 | -25.5074 | 153.6044 | -51.0148
91.5388 | 3.1278 | 0.61722 | 119.8783 | 145.3731 | -25.4948 | 153.8714 | -50.9896
91.7652 | 3.1289 | 0.61715 | 120.3992 | 145.8943 | -25.4951 | 154.3927 | -50.9902
91.9928 | 3.1316 | 0.6165 | 119.6944 | 145.1904 | -25.496 | 153.6891 | -50.992
92.2217 | 3.1319 | 0.61628 | 119.4157 | 144.9247 | -25.509 | 153.4277 | -51.018
92.4519 | 3.1312 | 0.61527 | 119.6043 | 145.1133 | -25.5091 | 153.6164 | -51.0181
92.6832 | 3.1352 | 0.61476 | 121.117 | 146.6273 | -25.5102 | 155.1307 | -51.0205
92.8185 | 3.1339 | 0.61411 | 122.2416 | 147.8159 | -25.5743 | 156.3407 | -51.1486

## BE - SVH - Post-Cons - Aniso 1
SVH Bender Element Determinations - Post-Anisotropic Consolidation - 1
Time | Input wave period - source signal | Input wave period - received signal | Input wave period - source signal | Input wave period - received signal | Input wave period - source signal | Input wave period - received signal | Input wave period - source signal | Input wave period - received signal | Input wave period - source signal | Input wave period - received signal | Input wave period - source signal | Input wave period - received signal | Input wave period - source signal | Input wave period - received signal | Input wave period - source signal | Input wave period - received signal | Input wave period - source signal | Input wave period - received signal | Input wave period - source signal | Input wave period - received signal | Frequency | Gmax
[ms] | [ms] | [ms] | [ms] | [ms] | [ms] | [ms] | [ms] | [ms] | [ms] | [ms] | [ms] | [ms] | [ms] | [ms] | [ms] | [ms] | [ms] | [ms] | [ms] | [ms] | [Hz] | [MPa]

## BE - PVH - Post-Cons - Aniso 1
PVH Bender Element Determinations - Post-Anisotropic Consolidation - 1
Time | Input wave period - source signal | Input wave period - received signal | Input wave period - source signal | Input wave period - received signal | Input wave period - source signal | Input wave period - received signal | Input wave period - source signal | Input wave period - received signal | Input wave period - source signal | Input wave period - received signal | Input wave period - source signal | Input wave period - received signal | Input wave period - source signal | Input wave period - received signal | Input wave period - source signal | Input wave period - received signal | Input wave period - source signal | Input wave period - received signal | Input wave period - source signal | Input wave period - received signal | Frequency | Mmax
[ms] | [ms] | [ms] | [ms] | [ms] | [ms] | [ms] | [ms] | [ms] | [ms] | [ms] | [ms] | [ms] | [ms] | [ms] | [ms] | [ms] | [ms] | [ms] | [ms] | [ms] | [Hz] | [MPa]

## Cyclic Preshear
Stress-Controlled Cyclic Loading Stage (Drained)
Cycle (N) | q | Volumetric strain | External axial strain | Effective radial stress | Effective axial stress | Excess Pore Water Pressure | Pore Water Pressure Ratio | s' | t | p' | s'/σ'ac | t/σ'ac | s'/s'con | t/s'con | Cycle (N) | E | Damping ratio
[-] | [kPa] | [%] | [%] | [kPa] | [kPa] | [kPa] | [-] | [kPa] | [kPa] | [kPa] | [-] | [-] | [-] | [-] | [-] | [MPa] | [%]

## BE - SVH - Post-Preshear
SVH Bender Element Determinations - Post-Preshear
Time | Input wave period - source signal | Input wave period - received signal | Input wave period - source signal | Input wave period - received signal | Input wave period - source signal | Input wave period - received signal | Input wave period - source signal | Input wave period - received signal | Input wave period - source signal | Input wave period - received signal | Input wave period - source signal | Input wave period - received signal | Input wave period - source signal | Input wave period - received signal | Input wave period - source signal | Input wave period - received signal | Input wave period - source signal | Input wave period - received signal | Input wave period - source signal | Input wave period - received signal | Frequency | Gmax
[ms] | [ms] | [ms] | [ms] | [ms] | [ms] | [ms] | [ms] | [ms] | [ms] | [ms] | [ms] | [ms] | [ms] | [ms] | [ms] | [ms] | [ms] | [ms] | [ms] | [ms] | [Hz] | [MPa]

## BE - PVH - Post-Preshear
PVH Bender Element Determinations - Post-Preshear
Time | Input wave period - source signal | Input wave period - received signal | Input wave period - source signal | Input wave period - received signal | Input wave period - source signal | Input wave period - received signal | Input wave period - source signal | Input wave period - received signal | Input wave period - source signal | Input wave period - received signal | Input wave period - source signal | Input wave period - received signal | Input wave period - source signal | Input wave period - received signal | Input wave period - source signal | Input wave period - received signal | Input wave period - source signal | Input wave period - received signal | Input wave period - source signal | Input wave period - received signal | Frequency | Mmax
[ms] | [ms] | [ms] | [ms] | [ms] | [ms] | [ms] | [ms] | [ms] | [ms] | [ms] | [ms] | [ms] | [ms] | [ms] | [ms] | [ms] | [ms] | [ms] | [ms] | [ms] | [Hz] | [MPa]

## Isotropic Consolidation - 2
Isotropic Consolidation - 2
Square root time | Volumetric strain | External axial strain | Effective axial stress
[minutes] 0.5 | [%] | [%] | [kPa]

## Anisotropic Consolidation - 2
Anisotropic Consolidation - 2
Square root time | Volumetric strain | External axial strain | Effective axial stress | s' | t | p' | q
[minutes] 0.5 | [%] | [%] | [kPa] | [kPa] | [kPa] | [kPa] | [kPa]

## Shearing
Shearing Stage
Axial strain | q | Excess Pore Water Pressure | p' | E | s' | t
[%] | [kPa] | [kPa] | [kPa] | [MPa] | [kPa] | [kPa]
0 | -51.1229 | 0 | 155.959 |  | 147.4386 | -25.5614
0 | -51.0972 | 0.7562 | 155.2114 |  | 146.6952 | -25.5486
0 | -51.0715 | 0.8548 | 155.1214 |  | 146.6094 | -25.5358
-7.27e-05 | -51.0458 | 0.8062 | 155.1785 |  | 146.6709 | -25.5229
0 | -50.9944 | 0.704 | 155.2979 |  | 146.7988 | -25.4972
-7.27e-05 | -50.9431 | 0.6823 | 155.3367 |  | 146.8462 | -25.4715
-7.27e-05 | -50.9174 | 0.5949 | 155.4326 |  | 146.9464 | -25.4587
-7.27e-05 | -50.8403 | 0.8746 | 155.1786 |  | 146.7052 | -25.4202
-0.000145 | -50.7633 | 1.0598 | 155.0191 |  | 146.5586 | -25.3816
-0.000145 | -50.7119 | 1.1106 | 154.9854 |  | 146.5335 | -25.3559
-0.000145 | -50.6605 | 1.0228 | 155.0904 |  | 146.647 | -25.3302
-0.000218 | -50.5577 | 1.1426 | 155.0048 |  | 146.5785 | -25.2789
-0.000145 | -50.4807 | 1.0638 | 155.1093 |  | 146.6959 | -25.2403
-0.000218 | -50.4036 | 1.0255 | 155.1733 |  | 146.7727 | -25.2018
-0.000291 | -50.3522 | 0.8864 | 155.3295 |  | 146.9375 | -25.1761
-0.000291 | -50.2752 | 0.8484 | 155.3932 |  | 147.014 | -25.1376
-0.000291 | -50.1981 | 1.0503 | 155.217 |  | 146.8506 | -25.0991
-0.000291 | -50.121 | 0.9967 | 155.2963 |  | 146.9428 | -25.0605
-0.000291 | -50.044 | 1.108 | 155.2107 |  | 146.87 | -25.022
-0.000291 | -49.9669 | 1.1768 | 155.1676 |  | 146.8398 | -24.9834
-0.000291 | -49.8898 | 0.9701 | 155.4 |  | 147.085 | -24.9449
-0.000364 | -49.8128 | 1.0503 | 155.3454 |  | 147.0433 | -24.9064
-0.000291 | -49.7614 | 1.0984 | 155.3145 |  | 147.0209 | -24.8807
-0.000364 | -49.6586 | 1.0755 | 155.3716 |  | 147.0952 | -24.8293
-0.000364 | -49.5816 | 1.0886 | 155.3842 |  | 147.1206 | -24.7908
-0.000364 | -49.5045 | 1.4318 | 155.0667 |  | 146.816 | -24.7522
-0.000364 | -49.4274 | 1.3151 | 155.2091 |  | 146.9712 | -24.7137
-0.000364 | -49.3503 | 1.5358 | 155.0141 |  | 146.789 | -24.6752
-0.000291 | -49.2476 | 1.3984 | 155.1857 |  | 146.9778 | -24.6238
-0.000291 | -49.1705 | 1.4614 | 155.1484 |  | 146.9533 | -24.5853
-0.000364 | -49.0678 | 1.5723 | 155.0718 |  | 146.8938 | -24.5339
-0.000291 | -48.965 | 1.5948 | 155.0835 |  | 146.9227 | -24.4825
-0.000218 | -48.8879 | 1.556 | 155.148 |  | 147 | -24.444
-0.000218 | -48.7851 | 1.4539 | 155.2844 |  | 147.1535 | -24.3926
-0.000218 | -48.7081 | 1.6795 | 155.0845 |  | 146.9665 | -24.354
-0.000291 | -48.6053 | 1.8222 | 154.976 |  | 146.8751 | -24.3027
-0.000218 | -48.4769 | 1.8898 | 154.9512 |  | 146.8718 | -24.2384
-0.000145 | -48.3998 | 1.8646 | 155.0021 |  | 146.9355 | -24.1999
-0.000218 | -48.2713 | 1.9777 | 154.9319 |  | 146.8866 | -24.1357
-0.000145 | -48.1172 | 1.9258 | 155.0351 |  | 147.0156 | -24.0586
-7.27e-05 | -47.9374 | 1.9754 | 155.0455 |  | 147.0559 | -23.9687
-7.27e-05 | -47.8089 | 1.9902 | 155.0735 |  | 147.1053 | -23.9045
0 | -47.6034 | 2.2424 | 154.8898 |  | 146.9559 | -23.8017
0 | -47.4235 | 2.3456 | 154.8466 |  | 146.9426 | -23.7118
7.27e-05 | -47.218 | 2.2943 | 154.9664 |  | 147.0967 | -23.609
7.27e-05 | -47.0639 | 2.2794 | 155.0326 |  | 147.1887 | -23.5319
7.27e-05 | -46.8584 | 2.3208 | 155.0597 |  | 147.25 | -23.4292
0.000218 | -46.6785 | 2.4501 | 154.9904 |  | 147.2106 | -23.3393
0.000218 | -46.4987 | 2.555 | 154.9454 |  | 147.1957 | -23.2493
0.000291 | -46.3445 | 2.5857 | 154.9661 |  | 147.242 | -23.1723
0.000291 | -46.1647 | 2.497 | 155.1148 |  | 147.4206 | -23.0824
0.000364 | -45.9592 | 2.6582 | 155.0221 |  | 147.3622 | -22.9796
0.000364 | -45.8307 | 2.7766 | 154.9465 |  | 147.308 | -22.9154
0.000364 | -45.6252 | 2.7447 | 155.0469 |  | 147.4427 | -22.8126
0.000364 | -45.4454 | 3.0703 | 154.7812 |  | 147.207 | -22.7227
0.000509 | -45.2655 | 2.8995 | 155.012 |  | 147.4677 | -22.6328
0.000509 | -45.1114 | 3.0027 | 154.9602 |  | 147.4416 | -22.5557
0.000582 | -44.9316 | 3.1081 | 154.9147 |  | 147.4261 | -22.4658
0.000582 | -44.7517 | 3.1469 | 154.9359 |  | 147.4772 | -22.3759
0.000582 | -44.5462 | 3.1153 | 155.036 |  | 147.6116 | -22.2731
0.000655 | -44.4178 | 3.195 | 154.9991 |  | 147.5961 | -22.2089
0.000655 | -44.2122 | 3.4855 | 154.7771 |  | 147.4084 | -22.1061
0.000582 | -44.0324 | 3.4874 | 154.8351 |  | 147.4964 | -22.0162
0.000727 | -43.8526 | 3.6027 | 154.7798 |  | 147.471 | -21.9263
0.000727 | -43.6984 | 3.4603 | 154.9736 |  | 147.6905 | -21.8492
0.000727 | -43.5186 | 3.6855 | 154.8083 |  | 147.5552 | -21.7593
0.0008 | -43.3388 | 3.7463 | 154.8074 |  | 147.5843 | -21.6694
0.0008 | -43.1589 | 3.7391 | 154.8746 |  | 147.6814 | -21.5795
0.000873 | -43.0048 | 3.613 | 155.0521 |  | 147.8846 | -21.5024
0.000873 | -42.825 | 3.8102 | 154.9148 |  | 147.7773 | -21.4125
0.000946 | -42.6451 | 3.8549 | 154.9301 |  | 147.8225 | -21.3226
0.000946 | -42.4653 | 3.735 | 155.1099 |  | 148.0323 | -21.2327
0.0010183 | -42.3112 | 3.6428 | 155.2535 |  | 148.2016 | -21.1556
0.0010183 | -42.1313 | 3.6964 | 155.2598 |  | 148.2379 | -21.0657
0.0010183 | -41.9258 | 4.0314 | 154.9933 |  | 148.0057 | -20.9629
0.0010911 | -41.746 | 3.8269 | 155.2578 |  | 148.3001 | -20.873
0.0010911 | -41.6175 | 4.067 | 155.0605 |  | 148.1242 | -20.8088
0.0010911 | -41.4377 | 4.185 | 155.0024 |  | 148.0961 | -20.7189
0.0011638 | -41.2579 | 4.2458 | 155.0016 |  | 148.1253 | -20.6289
0.0012365 | -41.1294 | 4.4643 | 154.8259 |  | 147.971 | -20.5647
0.0012365 | -40.9496 | 4.3949 | 154.9552 |  | 148.1303 | -20.4748
0.0013093 | -40.7698 | 4.6074 | 154.8027 |  | 148.0077 | -20.3849
0.0013093 | -40.5899 | 4.7097 | 154.7603 |  | 147.9953 | -20.295
0.0013093 | -40.4101 | 4.6967 | 154.8333 |  | 148.0982 | -20.2051
0.001382 | -40.2046 | 4.7736 | 154.8249 |  | 148.1241 | -20.1023
0.0014548 | -39.9991 | 4.9299 | 154.7371 |  | 148.0706 | -19.9995
0.0015275 | -39.7936 | 4.9678 | 154.7677 |  | 148.1354 | -19.8968
0.0016002 | -39.6394 | 5.1426 | 154.6443 |  | 148.0377 | -19.8197
0.0016002 | -39.4082 | 5.265 | 154.5989 |  | 148.0309 | -19.7041
0.001673 | -39.2284 | 5.2723 | 154.6516 |  | 148.1135 | -19.6142
0.0017457 | -38.9972 | 5.6565 | 154.3444 |  | 147.8449 | -19.4986
0.0017457 | -38.843 | 5.7461 | 154.3062 |  | 147.8324 | -19.4215
0.0018184 | -38.6375 | 5.897 | 154.2238 |  | 147.7842 | -19.3188
0.0018912 | -38.4577 | 5.7609 | 154.4199 |  | 148.0103 | -19.2288
0.0019639 | -38.2522 | 5.5983 | 154.651 |  | 148.2756 | -19.1261
0.0021094 | -38.098 | 5.8236 | 154.4771 |  | 148.1274 | -19.049
0.0021094 | -37.9182 | 5.9046 | 154.456 |  | 148.1363 | -18.9591
0.0021094 | -37.7127 | 5.9726 | 154.4565 |  | 148.1711 | -18.8563
0.0022549 | -37.5072 | 5.9362 | 154.5614 |  | 148.3102 | -18.7536
0.0023276 | -37.353 | 5.9037 | 154.6453 |  | 148.4198 | -18.6765
0.0024003 | -37.1732 | 6.0721 | 154.5368 |  | 148.3413 | -18.5866
0.0024731 | -36.9934 | 6.0465 | 154.6224 |  | 148.4568 | -18.4967
0.0024731 | -36.8135 | 6.1177 | 154.6111 |  | 148.4755 | -18.4068
0.0025458 | -36.6594 | 6.3343 | 154.4459 |  | 148.336 | -18.3297
0.0026186 | -36.4796 | 6.4766 | 154.3635 |  | 148.2836 | -18.2398
0.002764 | -36.2997 | 6.4118 | 154.4883 |  | 148.4383 | -18.1499
0.0028368 | -36.1456 | 6.6672 | 154.2843 |  | 148.26 | -18.0728
0.0028368 | -35.9658 | 6.5455 | 154.4659 |  | 148.4716 | -17.9829
0.0029095 | -35.8116 | 6.6716 | 154.3912 |  | 148.4226 | -17.9058
0.003055 | -35.6061 | 6.7257 | 154.4056 |  | 148.4712 | -17.8031
0.003055 | -35.452 | 6.8081 | 154.3746 |  | 148.4659 | -17.726
0.0032005 | -35.2722 | 6.7252 | 154.5174 |  | 148.6387 | -17.6361
0.0032732 | -35.0923 | 6.7996 | 154.503 |  | 148.6542 | -17.5462
0.0033459 | -34.9125 | 6.6672 | 154.6953 |  | 148.8765 | -17.4563
0.0034914 | -34.7584 | 7.0571 | 154.3568 |  | 148.5637 | -17.3792
0.0035641 | -34.5786 | 6.995 | 154.4788 |  | 148.7157 | -17.2893
0.0036369 | -34.3987 | 7.1887 | 154.3451 |  | 148.6119 | -17.1994
0.0037096 | -34.2189 | 6.9915 | 154.6022 |  | 148.899 | -17.1095
0.0037824 | -34.0905 | 7.0648 | 154.5717 |  | 148.89 | -17.0452
0.0039278 | -33.9106 | 7.2842 | 154.4123 |  | 148.7605 | -16.9553
0.0039278 | -33.7308 | 7.4152 | 154.3412 |  | 148.7194 | -16.8654
0.004146 | -33.551 | 7.3486 | 154.4677 |  | 148.8759 | -16.7755
0.004146 | -33.4226 | 7.4377 | 154.4214 |  | 148.851 | -16.7113
0.0042915 | -33.2427 | 7.6634 | 154.2557 |  | 148.7152 | -16.6214
0.004437 | -33.0629 | 7.8016 | 154.1774 |  | 148.6669 | -16.5315
0.0045097 | -32.8831 | 7.8868 | 154.1522 |  | 148.6717 | -16.4415
0.0046552 | -32.7547 | 7.9039 | 154.1779 |  | 148.7188 | -16.3773
0.0047279 | -32.5748 | 7.8062 | 154.3355 |  | 148.9064 | -16.2874
0.0048007 | -32.395 | 7.9202 | 154.2815 |  | 148.8823 | -16.1975
0.0049462 | -32.2152 | 8.2093 | 154.0523 |  | 148.6831 | -16.1076
0.0050189 | -32.0868 | 8.1588 | 154.1456 |  | 148.7978 | -16.0434
0.0051644 | -31.9069 | 8.2408 | 154.1236 |  | 148.8057 | -15.9535
0.0053098 | -31.7528 | 8.148 | 154.2677 |  | 148.9756 | -15.8764
0.0053826 | -31.5987 | 8.2341 | 155.233 |  | 149.9666 | -15.7993
0.0054553 | -31.4189 | 8.3268 | 154.2002 |  | 148.9638 | -15.7094
0.0055281 | -31.2647 | 8.2147 | 154.3637 |  | 149.1529 | -15.6324
0.0056735 | -31.0849 | 8.348 | 154.2904 |  | 149.1095 | -15.5425
0.0057463 | -30.9565 | 8.3629 | 154.3183 |  | 149.1589 | -15.4782
0.0058917 | -30.8023 | 8.2521 | 154.4805 |  | 149.3467 | -15.4012
0.0060372 | -30.6225 | 8.657 | 154.1355 |  | 149.0317 | -15.3113
0.0061827 | -30.4684 | 8.5268 | 154.3171 |  | 149.239 | -15.2342
0.0061827 | -30.34 | 8.6151 | 154.2716 |  | 149.2149 | -15.17
0.0063282 | -30.1858 | 8.789 | 154.1491 |  | 149.1181 | -15.0929
0.0064009 | -30.006 | 8.911 | 154.087 |  | 149.086 | -15.003
0.0065464 | -29.8519 | 9.033 | 154.0164 |  | 149.041 | -14.926
0.0066191 | -29.7235 | 9.1029 | 153.9893 |  | 149.0354 | -14.8617
0.0066919 | -29.5437 | 9.0605 | 154.0916 |  | 149.1677 | -14.7718
0.0069101 | -29.3895 | 9.1168 | 154.0867 |  | 149.1884 | -14.6948
0.0069828 | -29.2354 | 9.2029 | 154.052 |  | 149.1794 | -14.6177
0.0070555 | -29.107 | 9.2348 | 154.0629 |  | 149.2117 | -14.5535
0.007201 | -28.9528 | 9.2443 | 154.1048 |  | 149.2793 | -14.4764
0.0073465 | -28.7987 | 9.2267 | 154.1737 |  | 149.3739 | -14.3994
0.0073465 | -28.6446 | 9.4127 | 154.0391 |  | 149.265 | -14.3223
0.0075647 | -28.5162 | 9.5109 | 153.9837 |  | 149.231 | -14.2581
0.0076374 | -28.362 | 9.3542 | 154.1918 |  | 149.4648 | -14.181
0.0077829 | -28.2079 | 9.3519 | 154.2455 |  | 149.5441 | -14.104
0.0078557 | -28.0538 | 9.5461 | 154.1026 |  | 149.427 | -14.0269
0.0079284 | -27.9254 | 9.5307 | 154.1608 |  | 149.5066 | -13.9627
0.0080739 | -27.7712 | 9.5799 | 154.163 |  | 149.5345 | -13.8856
0.0082193 | -27.6171 | 9.7402 | 154.0541 |  | 149.4512 | -13.8086
0.0083648 | -27.463 | 9.9546 | 153.8911 |  | 149.3139 | -13.7315
0.0084376 | -27.3346 | 10.0446 | 153.8439 |  | 149.2881 | -13.6673
0.008583 | -27.1805 | 10.1545 | 153.7853 |  | 149.2553 | -13.5902
0.0087285 | -27.0263 | 10.2469 | 153.7443 |  | 149.2399 | -13.5132
0.0088012 | -26.8979 | 10.473 | 153.561 |  | 149.078 | -13.449
0.008874 | -26.7438 | 10.5 | 153.5854 |  | 149.1281 | -13.3719
0.0090922 | -26.5897 | 10.4261 | 153.7107 |  | 149.2791 | -13.2948
0.0091649 | -26.4356 | 10.741 | 153.4471 |  | 149.0412 | -13.2178
0.0093104 | -26.3328 | 10.6761 | 153.5463 |  | 149.1575 | -13.1664
0.0094559 | -26.153 | 10.5779 | 153.7044 |  | 149.3456 | -13.0765
0.0096014 | -25.9989 | 10.6721 | 153.6616 |  | 149.3284 | -12.9995
0.0096741 | -25.8448 | 10.6879 | 153.6972 |  | 149.3897 | -12.9224
0.0097468 | -25.7164 | 10.7247 | 153.7032 |  | 149.4171 | -12.8582
0.0098923 | -25.5622 | 10.8112 | 153.6681 |  | 149.4077 | -12.7811
0.010038 | -25.4081 | 10.7194 | 153.8112 | 256.1796 | 149.5765 | -12.7041
0.010183 | -25.254 | 10.6536 | 153.9284 | 254.0333 | 149.7194 | -12.627
0.010256 | -25.1256 | 10.8071 | 153.8177 | 253.4839 | 149.6301 | -12.5628
0.010474 | -24.9715 | 10.9189 | 153.7573 | 249.6742 | 149.5954 | -12.4857
0.010547 | -24.8174 | 10.9558 | 153.7717 | 249.4136 | 149.6355 | -12.4087
0.010692 | -24.6633 | 10.967 | 153.8119 | 247.4615 | 149.7014 | -12.3316
0.010765 | -24.5605 | 11.022 | 153.7912 | 246.7439 | 149.6977 | -12.2803
0.010911 | -24.4321 | 11.1287 | 153.7273 | 244.631 | 149.6553 | -12.216
0.010983 | -24.278 | 10.8504 | 154.0569 | 244.4141 | 150.0106 | -12.139
0.011202 | -24.1239 | 11.1282 | 153.8305 | 241.0285 | 149.8099 | -12.0619
0.011274 | -24.0211 | 11.1891 | 153.8039 | 240.3847 | 149.8003 | -12.0106
0.01142 | -23.867 | 11.1423 | 153.902 | 238.672 | 149.9242 | -11.9335
0.011565 | -23.7129 | 11.3414 | 153.7543 | 237.0023 | 149.8021 | -11.8565
0.011638 | -23.6102 | 11.1265 | 154.0034 | 236.4039 | 150.0684 | -11.8051
0.011783 | -23.4818 | 11.5062 | 153.6665 | 234.5751 | 149.7529 | -11.7409
0.011929 | -23.3276 | 11.6359 | 153.5882 | 233.0063 | 149.7003 | -11.6638
0.012002 | -23.1992 | 11.5782 | 153.6887 | 232.6642 | 149.8222 | -11.5996
0.012074 | -23.0708 | 11.5377 | 153.772 | 232.3263 | 149.9269 | -11.5354
0.01222 | -22.9424 | 11.6304 | 153.7221 | 230.6114 | 149.8984 | -11.4712
0.012365 | -22.814 | 11.7075 | 153.6878 | 228.9368 | 149.8855 | -11.407
0.012584 | -22.6599 | 11.6642 | 153.7825 | 226.1914 | 150.0059 | -11.3299
0.012656 | -22.5571 | 11.7732 | 153.7078 | 225.7032 | 149.9482 | -11.2786
0.012802 | -22.4287 | 11.7769 | 153.7469 | 224.1415 | 150.0087 | -11.2144
0.012875 | -22.3003 | 11.8503 | 153.7163 | 223.8727 | 149.9996 | -11.1501
0.01302 | -22.1719 | 12.0128 | 153.5966 | 222.3576 | 149.9013 | -11.0859
0.013093 | -22.0691 | 12.1259 | 153.5177 | 221.907 | 149.8395 | -11.0346
0.013238 | -21.915 | 12.1867 | 153.5083 | 220.6325 | 149.8558 | -10.9575
0.013384 | -21.7866 | 12.3917 | 153.3461 | 219.1938 | 149.715 | -10.8933
0.013529 | -21.6582 | 12.3885 | 153.3921 | 217.7861 | 149.7824 | -10.8291
0.013675 | -21.5555 | 12.3993 | 153.4155 | 216.2204 | 149.823 | -10.7777
0.013747 | -21.4014 | 12.3408 | 153.5254 | 216.1974 | 149.9585 | -10.7007
0.013893 | -21.2729 | 12.4016 | 153.5074 | 214.8579 | 149.9619 | -10.6365
0.014038 | -21.1188 | 12.5632 | 153.3972 | 213.7291 | 149.8774 | -10.5594
0.014111 | -21.0418 | 12.6506 | 153.3355 | 213.1734 | 149.8285 | -10.5209
0.014257 | -20.8877 | 12.7583 | 153.2791 | 212.0791 | 149.7979 | -10.4438
0.014402 | -20.7593 | 12.6871 | 153.3931 | 210.8285 | 149.9333 | -10.3796
0.014475 | -20.6565 | 12.5903 | 153.5242 | 210.4788 | 150.0814 | -10.3283
0.014548 | -20.5281 | 12.7627 | 153.3946 | 210.3092 | 149.9732 | -10.2641
0.014693 | -20.3997 | 12.787 | 153.4131 | 209.1009 | 150.0131 | -10.1999
0.014838 | -20.2713 | 12.869 | 153.3739 | 207.9162 | 149.9953 | -10.1357
0.014984 | -20.1686 | 13.0222 | 153.2549 | 206.5832 | 149.8935 | -10.0843
0.015057 | -20.0402 | 13.2879 | 153.032 | 206.4381 | 149.692 | -10.0201
0.015202 | -19.8861 | 13.3024 | 153.0689 | 205.4763 | 149.7546 | -9.943
0.015348 | -19.7833 | 13.2568 | 153.1488 | 204.198 | 149.8515 | -9.8917
0.015493 | -19.6806 | 13.328 | 153.1118 | 202.9436 | 149.8317 | -9.8403
0.015566 | -19.5522 | 13.4586 | 153.024 | 202.8203 | 149.7653 | -9.7761
0.015711 | -19.4238 | 13.3798 | 153.1456 | 201.7597 | 149.9083 | -9.7119
0.01593 | -19.2954 | 13.4762 | 153.092 | 199.8019 | 149.8761 | -9.6477
0.016002 | -19.167 | 13.682 | 152.929 | 199.6962 | 149.7345 | -9.5835
0.016148 | -19.0386 | 13.6023 | 153.0515 | 198.6923 | 149.8784 | -9.5193
0.01622 | -18.9358 | 13.6848 | 153.0033 | 198.4347 | 149.8473 | -9.4679
0.016366 | -18.7817 | 13.6321 | 153.1073 | 197.6123 | 149.977 | -9.3909
0.016511 | -18.679 | 13.8761 | 152.8976 | 196.4934 | 149.7844 | -9.3395
0.016584 | -18.5506 | 13.8757 | 152.9408 | 196.4059 | 149.849 | -9.2753
0.01673 | -18.4222 | 13.9099 | 152.9494 | 195.4656 | 149.879 | -9.2111
0.016948 | -18.2938 | 13.9802 | 152.9219 | 193.7064 | 149.8729 | -9.1469
0.016948 | -18.1911 | 14.0712 | 152.8651 | 194.3127 | 149.8333 | -9.0955
0.017166 | -18.0627 | 14.1666 | 152.8125 | 192.5905 | 149.8021 | -9.0313
0.017312 | -17.9343 | 14.1545 | 152.8674 | 191.7139 | 149.8784 | -8.9671
0.017384 | -17.8058 | 14.2365 | 152.8282 | 191.6504 | 149.8606 | -8.9029
0.017457 | -17.7031 | 14.2166 | 152.8824 | 191.4403 | 149.9318 | -8.8516
0.017602 | -17.5747 | 14.3279 | 152.8139 | 190.5876 | 149.8847 | -8.7874
0.017748 | -17.4463 | 14.308 | 152.8766 | 189.7489 | 149.9688 | -8.7232
0.017893 | -17.3436 | 14.458 | 152.7608 | 188.7803 | 149.8702 | -8.6718
0.018039 | -17.2152 | 14.4639 | 152.7977 | 187.9697 | 149.9285 | -8.6076
0.018112 | -17.1125 | 14.4937 | 152.8021 | 187.782 | 149.9501 | -8.5562
0.018257 | -16.9584 | 14.4779 | 152.8693 | 187.1297 | 150.0429 | -8.4792
0.018403 | -16.8813 | 14.4846 | 152.8883 | 186.069 | 150.0747 | -8.4407
0.018475 | -16.7529 | 14.541 | 152.8747 | 186.0315 | 150.0825 | -8.3765
0.018621 | -16.6245 | 14.4504 | 153.0081 | 185.2677 | 150.2373 | -8.3123
0.018766 | -16.5218 | 14.6707 | 152.822 | 184.3788 | 150.0684 | -8.2609
0.018912 | -16.4191 | 14.6261 | 152.9009 | 183.5037 | 150.1644 | -8.2095
0.019057 | -16.3164 | 14.6896 | 152.8716 | 182.6419 | 150.1522 | -8.1582
0.01913 | -16.188 | 14.7868 | 152.8172 | 182.6187 | 150.1192 | -8.094
0.019275 | -16.0596 | 14.7977 | 152.8491 | 181.9065 | 150.1725 | -8.0298
0.019348 | -15.9568 | 14.8022 | 152.8789 | 181.7536 | 150.2194 | -7.9784
0.019494 | -15.8284 | 14.9949 | 152.729 | 181.0559 | 150.0909 | -7.9142
0.019639 | -15.7 | 15.0674 | 152.6993 | 180.3686 | 150.0826 | -7.85
0.019712 | -15.5973 | 15.2872 | 152.5137 | 180.2241 | 149.9141 | -7.7987
0.019857 | -15.4946 | 15.1345 | 152.7006 | 179.4211 | 150.1182 | -7.7473
0.020003 | -15.3662 | 15.1107 | 152.7672 | 178.7581 | 150.2062 | -7.6831
0.020148 | -15.2378 | 15.1247 | 152.796 | 178.1047 | 150.2564 | -7.6189
0.020221 | -15.1094 | 15.1706 | 152.7929 | 178.099 | 150.2747 | -7.5547
0.020367 | -15.0067 | 15.162 | 152.8358 | 177.3312 | 150.3347 | -7.5033
0.020512 | -14.904 | 15.2692 | 152.7628 | 176.5743 | 150.2788 | -7.452
0.020657 | -14.7756 | 15.3386 | 152.7362 | 175.9523 | 150.2736 | -7.3878
0.020803 | -14.6729 | 15.4057 | 152.7033 | 175.2156 | 150.2579 | -7.3364
0.020876 | -14.5701 | 15.5795 | 152.5638 | 175.0972 | 150.1354 | -7.2851
0.021021 | -14.4417 | 15.5179 | 152.6682 | 174.4963 | 150.2612 | -7.2209
0.021094 | -14.339 | 15.5683 | 152.652 | 174.3815 | 150.2622 | -7.1695
0.021167 | -14.2363 | 15.6219 | 152.6327 | 174.2676 | 150.2599 | -7.1182
0.021385 | -14.1079 | 15.6597 | 152.6377 | 173.0897 | 150.2863 | -7.054
0.02153 | -13.9538 | 15.5971 | 152.7516 | 172.6358 | 150.426 | -6.9769
0.021749 | -13.7741 | 15.671 | 152.7376 | 171.7301 | 150.442 | -6.887
0.021894 | -13.6457 | 15.8182 | 152.6332 | 171.1755 | 150.3589 | -6.8229
0.022039 | -13.5173 | 15.7935 | 152.7007 | 170.6282 | 150.4478 | -6.7587
0.022185 | -13.3889 | 15.8344 | 152.7026 | 170.088 | 150.4711 | -6.6945
0.022258 | -13.2348 | 15.7921 | 152.7963 | 170.2245 | 150.5905 | -6.6174
0.02233 | -13.1064 | 15.8435 | 152.7877 | 170.245 | 150.6033 | -6.5532
0.022549 | -12.978 | 15.966 | 152.708 | 169.1668 | 150.545 | -6.489
0.022694 | -12.824 | 16.0389 | 152.6864 | 168.7614 | 150.5491 | -6.412
0.022912 | -12.6956 | 16.1465 | 152.6216 | 167.7144 | 150.5057 | -6.3478
0.023058 | -12.5929 | 16.2061 | 152.5963 | 167.1017 | 150.4975 | -6.2964
0.023203 | -12.4645 | 16.2366 | 152.6086 | 166.6073 | 150.5311 | -6.2323
0.023276 | -12.3104 | 16.3358 | 152.5607 | 166.7487 | 150.509 | -6.1552
0.023422 | -12.182 | 16.5092 | 152.4301 | 166.2612 | 150.3998 | -6.091
0.023567 | -12.0793 | 16.3231 | 152.6505 | 165.6707 | 150.6372 | -6.0397
0.023712 | -11.9509 | 16.5898 | 152.4266 | 165.1957 | 150.4347 | -5.9755
0.023858 | -11.8225 | 16.5637 | 152.4955 | 164.7265 | 150.525 | -5.9113
0.024076 | -11.6942 | 16.8244 | 152.2775 | 163.7667 | 150.3285 | -5.8471
0.024222 | -11.5915 | 16.728 | 152.4082 | 163.2072 | 150.4763 | -5.7957
0.024294 | -11.4631 | 16.874 | 152.305 | 163.2471 | 150.3945 | -5.7315
0.024513 | -11.3347 | 16.9893 | 152.2325 | 162.3175 | 150.3433 | -5.6674
0.024658 | -11.232 | 16.9933 | 152.2627 | 161.7764 | 150.3907 | -5.616
0.024731 | -11.1036 | 17.1617 | 152.1371 | 161.8198 | 150.2865 | -5.5518
0.024876 | -10.9752 | 17.2311 | 152.1105 | 161.3895 | 150.2813 | -5.4876
0.025022 | -10.8725 | 17.3496 | 152.0262 | 160.8617 | 150.2141 | -5.4363
0.025167 | -10.7698 | 17.3897 | 152.0204 | 160.3399 | 150.2254 | -5.3849
0.025313 | -10.6414 | 17.3735 | 152.0794 | 159.9256 | 150.3058 | -5.3207
0.025458 | -10.513 | 17.3807 | 152.115 | 159.516 | 150.3628 | -5.2565
0.025604 | -10.3847 | 17.6149 | 151.9235 | 159.1111 | 150.1928 | -5.1923
0.025749 | -10.282 | 17.6329 | 151.9398 | 158.611 | 150.2261 | -5.141
0.025895 | -10.1536 | 17.5743 | 152.0412 | 158.2158 | 150.3489 | -5.0768
0.02604 | -10.0252 | 17.6725 | 151.9858 | 157.8249 | 150.3149 | -5.0126
0.026186 | -9.8968 | 17.6329 | 152.0682 | 157.4384 | 150.4187 | -4.9484
0.026331 | -9.8198 | 17.6954 | 152.0313 | 156.861 | 150.3947 | -4.9099
0.026476 | -9.6914 | 17.8351 | 151.9344 | 156.484 | 150.3192 | -4.8457
0.026622 | -9.5374 | 17.9144 | 151.9065 | 156.2076 | 150.3169 | -4.7687
0.026767 | -9.4347 | 17.7941 | 152.061 | 155.7424 | 150.4886 | -4.7173
0.026913 | -9.332 | 17.613 | 152.2763 | 155.2821 | 150.721 | -4.666
0.027058 | -9.2036 | 17.8459 | 152.0862 | 154.9217 | 150.5523 | -4.6018
0.027204 | -9.0752 | 17.9644 | 152.0105 | 154.5652 | 150.498 | -4.5376
0.027277 | -8.9725 | 18.0328 | 151.9764 | 154.5295 | 150.481 | -4.4862
0.027495 | -8.8698 | 17.9044 | 152.139 | 153.6766 | 150.6607 | -4.4349
0.02764 | -8.7414 | 18.0963 | 151.9899 | 153.3322 | 150.533 | -4.3707
0.027786 | -8.6131 | 18.1373 | 151.9917 | 152.9914 | 150.5562 | -4.3065
0.027858 | -8.536 | 18.208 | 151.9467 | 152.8685 | 150.524 | -4.268
0.028004 | -8.4077 | 18.3535 | 151.8439 | 152.5328 | 150.4427 | -4.2038
0.028149 | -8.2793 | 18.2391 | 152.0011 | 152.2006 | 150.6213 | -4.1396
0.028368 | -8.1509 | 18.3287 | 151.9543 | 151.4823 | 150.5958 | -4.0755
0.028513 | -8.0739 | 18.5522 | 151.7565 | 150.9795 | 150.4108 | -4.037
0.028659 | -7.9455 | 18.5188 | 151.8327 | 150.661 | 150.5084 | -3.9728
0.028804 | -7.8172 | 18.707 | 151.6873 | 150.3458 | 150.3844 | -3.9086
0.02895 | -7.6888 | 18.8129 | 151.6242 | 150.0337 | 150.3427 | -3.8444
0.029022 | -7.5861 | 18.7021 | 151.7692 | 150.0116 | 150.5049 | -3.793
0.029168 | -7.4834 | 18.8025 | 151.703 | 149.6155 | 150.4558 | -3.7417
0.029313 | -7.355 | 18.7625 | 151.7858 | 149.3109 | 150.56 | -3.6775
0.029459 | -7.2523 | 18.8836 | 151.699 | 148.9222 | 150.4902 | -3.6262
0.029677 | -7.1496 | 18.8571 | 151.7597 | 148.1731 | 150.5681 | -3.5748
0.029822 | -7.0213 | 19.0278 | 151.6318 | 147.8808 | 150.4616 | -3.5106
0.029968 | -6.9186 | 19.0336 | 151.6602 | 147.5056 | 150.5071 | -3.4593
0.030041 | -6.8159 | 19.2516 | 151.4764 | 147.4903 | 150.3405 | -3.4079
0.030186 | -6.7132 | 19.0417 | 151.7206 | 147.1197 | 150.6017 | -3.3566
0.030332 | -6.6105 | 19.0651 | 151.7314 | 146.7527 | 150.6297 | -3.3052
0.030477 | -6.5078 | 19.1912 | 151.6395 | 146.3891 | 150.5549 | -3.2539
0.030623 | -6.4051 | 19.312 | 151.553 | 146.029 | 150.4854 | -3.2026
0.030841 | -6.2768 | 19.3643 | 151.5434 | 145.412 | 150.4973 | -3.1384
0.030913 | -6.1741 | 19.3561 | 151.5859 | 145.4021 | 150.5569 | -3.087
0.031059 | -6.0457 | 19.4758 | 151.509 | 145.1343 | 150.5014 | -3.0228
0.031204 | -5.9687 | 19.5173 | 151.4931 | 144.7045 | 150.4984 | -2.9843
0.03135 | -5.866 | 19.6493 | 151.3954 | 144.3606 | 150.4177 | -2.933
0.031495 | -5.7633 | 19.6979 | 151.381 | 144.0198 | 150.4204 | -2.8817
0.031641 | -5.6349 | 19.729 | 151.3927 | 143.7634 | 150.4535 | -2.8175
0.031786 | -5.5579 | 19.5277 | 151.6197 | 143.3477 | 150.6933 | -2.779
0.031932 | -5.4552 | 19.6957 | 151.4859 | 143.0162 | 150.5767 | -2.7276
0.032077 | -5.3526 | 19.9525 | 151.2633 | 142.6877 | 150.3712 | -2.6763
0.032223 | -5.2242 | 19.9128 | 151.3458 | 142.4419 | 150.4751 | -2.6121
0.032295 | -5.1472 | 19.8979 | 151.3864 | 142.3596 | 150.5285 | -2.5736
0.032514 | -5.0188 | 20.1082 | 151.2189 | 141.7989 | 150.3824 | -2.5094
0.032586 | -4.9418 | 20.0299 | 151.3228 | 141.7187 | 150.4992 | -2.4709
0.032732 | -4.8391 | 20.0798 | 151.3072 | 141.4026 | 150.5006 | -2.4196
0.03295 | -4.7108 | 20.0038 | 151.4259 | 140.8557 | 150.6408 | -2.3554
0.033023 | -4.6081 | 20.1155 | 151.3485 | 140.8564 | 150.5805 | -2.304
0.033168 | -4.5054 | 20.2253 | 151.2729 | 140.5482 | 150.522 | -2.2527
0.033241 | -4.454 | 20.2595 | 151.2558 | 140.3951 | 150.5135 | -2.227
0.033387 | -4.3257 | 20.2384 | 151.3197 | 140.1678 | 150.5988 | -2.1628
0.033605 | -4.2487 | 20.2717 | 151.3121 | 139.4867 | 150.604 | -2.1243
0.03375 | -4.1203 | 20.3848 | 151.2418 | 139.2658 | 150.555 | -2.0602
0.033823 | -4.0176 | 20.4375 | 151.2233 | 139.27 | 150.5537 | -2.0088
0.033968 | -3.915 | 20.2515 | 151.4435 | 138.9758 | 150.791 | -1.9575
0.034041 | -3.8122 | 20.5195 | 151.2098 | 138.9806 | 150.5744 | -1.9061
0.034259 | -3.7096 | 20.5356 | 151.2279 | 138.395 | 150.6096 | -1.8548
0.034405 | -3.6326 | 20.3478 | 151.4413 | 138.0336 | 150.8359 | -1.8163
0.03455 | -3.5299 | 20.5721 | 151.2513 | 137.7496 | 150.6629 | -1.765
0.034769 | -3.4016 | 20.7978 | 151.0683 | 137.2542 | 150.5014 | -1.7008
0.034914 | -3.3246 | 20.5829 | 151.3089 | 136.9029 | 150.7548 | -1.6623
0.034987 | -3.1962 | 20.7339 | 151.2007 | 136.9852 | 150.668 | -1.5981
0.035132 | -3.0935 | 20.8244 | 151.1444 | 136.7102 | 150.6288 | -1.5468
0.035205 | -2.9908 | 20.942 | 151.0611 | 136.7195 | 150.5626 | -1.4954
0.03535 | -2.9138 | 21.1226 | 150.9061 | 136.3747 | 150.4205 | -1.4569
0.035496 | -2.8111 | 21.0626 | 151.0004 | 136.105 | 150.5318 | -1.4056
0.035714 | -2.7085 | 21.082 | 151.0152 | 135.5609 | 150.5638 | -1.3542
0.03586 | -2.5801 | 20.9509 | 151.1891 | 135.3689 | 150.759 | -1.2901
0.036005 | -2.5031 | 21.2126 | 150.953 | 135.0358 | 150.5358 | -1.2516
0.036151 | -2.4004 | 21.196 | 151.0039 | 134.7764 | 150.6038 | -1.2002
0.036296 | -2.2978 | 21.445 | 150.7891 | 134.5191 | 150.4061 | -1.1489
0.036369 | -2.1951 | 21.1734 | 151.0949 | 134.5324 | 150.7291 | -1.0975
0.036587 | -2.1181 | 21.2775 | 151.0165 | 133.9404 | 150.6635 | -1.059
0.03666 | -2.0154 | 21.4865 | 150.8417 | 133.9548 | 150.5058 | -1.0077
0.036805 | -1.9127 | 21.3099 | 151.0525 | 133.7043 | 150.7337 | -0.95636
0.036951 | -1.8357 | 21.4738 | 150.9143 | 133.3863 | 150.6083 | -0.91786
0.037096 | -1.733 | 21.5347 | 150.8876 | 133.14 | 150.5988 | -0.86652
0.037169 | -1.6047 | 21.3379 | 151.1272 | 133.2248 | 150.8598 | -0.80234
0.037387 | -1.5277 | 21.5936 | 150.8972 | 132.6531 | 150.6426 | -0.76385
0.03746 | -1.4507 | 21.7301 | 150.7863 | 132.6012 | 150.5446 | -0.72534
0.037678 | -1.348 | 21.7445 | 150.8062 | 132.1056 | 150.5815 | -0.67402
0.037824 | -1.271 | 21.5837 | 150.9926 | 131.8011 | 150.7808 | -0.63552
0.037969 | -1.1427 | 21.6796 | 150.9395 | 131.6342 | 150.7491 | -0.57134
0.038042 | -1.0913 | 21.9274 | 150.7088 | 131.5174 | 150.5269 | -0.54567
0.038187 | -0.98867 | 22.0336 | 150.6368 | 131.2853 | 150.4721 | -0.49434
0.038333 | -0.886 | 22.0373 | 150.6674 | 131.0549 | 150.5197 | -0.443
0.038478 | -0.78333 | 22.1422 | 150.5967 | 130.8262 | 150.4661 | -0.39166
0.038624 | -0.68066 | 22.0602 | 150.7129 | 130.5993 | 150.5995 | -0.34033
0.038769 | -0.57798 | 22.376 | 150.4313 | 130.3741 | 150.335 | -0.28899
0.038915 | -0.47531 | 22.1144 | 150.7272 | 130.1505 | 150.6479 | -0.23766
0.03906 | -0.39832 | 22.2494 | 150.6178 | 129.8629 | 150.5514 | -0.19916
0.039206 | -0.29565 | 22.3359 | 150.5655 | 129.6429 | 150.5163 | -0.14783
0.039351 | -0.21866 | 22.2503 | 150.6768 | 129.3593 | 150.6404 | -0.10933
0.039424 | -0.11597 | 22.3224 | 150.6389 | 129.3811 | 150.6196 | -0.057983
0.039569 | -0.013295 | 22.4705 | 150.5251 | 129.1649 | 150.5229 | -0.0066476
0.039715 | 0.063695 | 22.358 | 150.6632 | 128.8857 | 150.6738 | 0.031847
0.03986 | 0.16636 | 22.3539 | 150.7016 | 128.6729 | 150.7293 | 0.083182
0.040078 | 0.26901 | 22.5331 | 150.5566 | 128.2284 | 150.6014 | 0.1345
0.040224 | 0.346 | 22.6777 | 150.4376 | 127.956 | 150.4953 | 0.173
0.040297 | 0.44869 | 22.6688 | 150.4808 | 127.9799 | 150.5555 | 0.22435
0.040515 | 0.52566 | 22.5805 | 150.5947 | 127.4806 | 150.6823 | 0.26283
0.040588 | 0.62835 | 22.5719 | 150.6375 | 127.5051 | 150.7423 | 0.31417
0.040733 | 0.70534 | 22.8434 | 150.3917 | 127.2388 | 150.5093 | 0.35267
0.040879 | 0.78233 | 22.6773 | 150.5835 | 126.9743 | 150.7139 | 0.39116
0.041024 | 0.88499 | 22.7786 | 150.5164 | 126.7743 | 150.6639 | 0.4425
0.041169 | 0.98766 | 22.8931 | 150.4361 | 126.5757 | 150.6007 | 0.49383
0.041315 | 1.0903 | 23.1998 | 150.1636 | 126.3785 | 150.3454 | 0.54516
0.041388 | 1.1673 | 23.2439 | 150.1452 | 126.3425 | 150.3398 | 0.58367
0.041533 | 1.27 | 23.107 | 150.3163 | 126.1471 | 150.528 | 0.635
0.041751 | 1.347 | 23.3052 | 150.1438 | 125.6722 | 150.3683 | 0.67348
0.041897 | 1.424 | 23.3682 | 150.1065 | 125.4196 | 150.3438 | 0.71198
0.04197 | 1.5266 | 23.3061 | 150.2028 | 125.4469 | 150.4572 | 0.76332
0.042188 | 1.6293 | 23.4241 | 150.119 | 125.0413 | 150.3905 | 0.81464
0.042333 | 1.7319 | 23.3646 | 150.2127 | 124.8541 | 150.5014 | 0.86597
0.042406 | 1.809 | 23.2628 | 150.3402 | 124.8216 | 150.6417 | 0.90448
0.042551 | 1.9116 | 23.5132 | 150.124 | 124.6361 | 150.4426 | 0.95581
0.042697 | 1.9886 | 23.7263 | 149.9366 | 124.3917 | 150.268 | 0.99431
0.042842 | 2.0913 | 23.5529 | 150.1442 | 124.209 | 150.4927 | 1.0456
0.042988 | 2.1683 | 23.6885 | 150.0343 | 123.9677 | 150.3956 | 1.0841
0.043206 | 2.2709 | 23.7289 | 150.0281 | 123.5792 | 150.4065 | 1.1354
0.043279 | 2.3736 | 23.7781 | 150.0131 | 123.6088 | 150.4087 | 1.1868
0.043424 | 2.4249 | 23.9789 | 149.8294 | 123.3128 | 150.2335 | 1.2124
0.04357 | 2.5276 | 23.9285 | 149.914 | 123.1367 | 150.3353 | 1.2638
0.043715 | 2.6045 | 23.8217 | 150.0465 | 122.9031 | 150.4806 | 1.3023
0.043861 | 2.7072 | 23.7753 | 150.1271 | 122.7295 | 150.5783 | 1.3536
0.043934 | 2.7585 | 23.8749 | 150.0446 | 122.6431 | 150.5044 | 1.3793
0.044079 | 2.8612 | 24.0587 | 149.895 | 122.4713 | 150.3719 | 1.4306
0.044224 | 2.9639 | 24.0344 | 149.9536 | 122.3005 | 150.4475 | 1.4819
0.04437 | 3.0408 | 23.8781 | 150.1355 | 122.073 | 150.6423 | 1.5204
0.044515 | 3.1435 | 24.1204 | 149.9274 | 121.9047 | 150.4513 | 1.5717
0.044661 | 3.2205 | 24.1537 | 149.9198 | 121.68 | 150.4565 | 1.6102
0.044806 | 3.3231 | 24.0199 | 150.0878 | 121.5141 | 150.6417 | 1.6616
0.044952 | 3.4001 | 24.1523 | 149.9811 | 121.2921 | 150.5478 | 1.7001
0.045097 | 3.5028 | 24.3712 | 149.7964 | 121.1284 | 150.3802 | 1.7514
0.045316 | 3.6054 | 24.1582 | 150.0436 | 120.7716 | 150.6445 | 1.8027
0.045388 | 3.6824 | 24.1627 | 150.0648 | 120.7478 | 150.6785 | 1.8412
0.045534 | 3.7594 | 24.1681 | 150.085 | 120.5311 | 150.7116 | 1.8797
0.045606 | 3.8364 | 24.3154 | 149.9634 | 120.5077 | 150.6028 | 1.9182
0.045752 | 3.9134 | 24.1438 | 150.1607 | 120.2928 | 150.8129 | 1.9567
0.04597 | 4.0417 | 24.5041 | 149.8431 | 120.0009 | 150.5167 | 2.0208
0.046116 | 4.1187 | 24.3991 | 149.9738 | 119.7892 | 150.6602 | 2.0593
0.046261 | 4.1956 | 24.4212 | 149.9774 | 119.5789 | 150.6766 | 2.0978
0.046407 | 4.2983 | 24.4559 | 149.9769 | 119.4253 | 150.6933 | 2.1492
0.046552 | 4.3753 | 24.5023 | 149.9561 | 119.2175 | 150.6853 | 2.1876
0.046625 | 4.4523 | 24.6194 | 149.8647 | 119.1966 | 150.6067 | 2.2261
0.04677 | 4.5549 | 24.6113 | 149.907 | 119.0454 | 150.6662 | 2.2775
0.046916 | 4.6319 | 24.4725 | 150.0715 | 118.8403 | 150.8435 | 2.316
0.047061 | 4.7346 | 24.7657 | 149.8125 | 118.6911 | 150.6016 | 2.3673
0.047207 | 4.8116 | 24.7657 | 149.8382 | 118.4884 | 150.6401 | 2.4058
0.047352 | 4.9399 | 24.7437 | 149.9029 | 118.3954 | 150.7262 | 2.4699
0.04757 | 5.0425 | 25.0167 | 149.6641 | 118.068 | 150.5046 | 2.5213
0.047643 | 5.1195 | 24.6591 | 150.0474 | 118.0494 | 150.9007 | 2.5598
0.047861 | 5.2735 | 24.641 | 150.1168 | 117.8329 | 150.9958 | 2.6368
0.048007 | 5.3762 | 24.8212 | 149.9709 | 117.6897 | 150.8669 | 2.6881
0.048152 | 5.4788 | 24.7112 | 150.1151 | 117.5473 | 151.0282 | 2.7394
0.04837 | 5.5814 | 24.6959 | 150.1646 | 117.2292 | 151.0948 | 2.7907
0.048516 | 5.7098 | 24.6649 | 150.2384 | 117.1422 | 151.19 | 2.8549
0.048661 | 5.8124 | 24.9031 | 150.0344 | 117.0029 | 151.0031 | 2.9062
0.048807 | 5.9151 | 24.9586 | 150.0131 | 116.8645 | 150.9989 | 2.9575
0.049025 | 6.0177 | 25.0554 | 149.9505 | 116.5536 | 150.9534 | 3.0088
0.049098 | 6.1204 | 25.1153 | 149.9248 | 116.5901 | 150.9449 | 3.0602
0.049316 | 6.1973 | 24.9797 | 150.0861 | 116.2303 | 151.119 | 3.0987
0.049462 | 6.3256 | 25.1252 | 149.9833 | 116.1478 | 151.0376 | 3.1628
0.049607 | 6.4283 | 25.2729 | 149.8699 | 116.0142 | 150.9412 | 3.2141
0.049825 | 6.5309 | 25.1739 | 150.0031 | 115.712 | 151.0916 | 3.2655
0.049898 | 6.6079 | 25.326 | 149.8766 | 115.6977 | 150.978 | 3.304
0.050116 | 6.7105 | 25.3981 | 149.8387 | 115.3987 | 150.9572 | 3.3553
0.050262 | 6.8132 | 25.6071 | 149.664 | 115.2689 | 150.7995 | 3.4066
0.050334 | 6.8902 | 25.4783 | 149.8184 | 115.2553 | 150.9668 | 3.4451
0.050553 | 6.9928 | 25.5129 | 149.818 | 114.9608 | 150.9835 | 3.4964
0.050698 | 7.0955 | 25.5895 | 149.7757 | 114.8334 | 150.9582 | 3.5477
0.050916 | 7.1981 | 25.554 | 149.8454 | 114.5428 | 151.045 | 3.599
0.051062 | 7.275 | 25.74 | 149.685 | 114.3672 | 150.8975 | 3.6375
0.05128 | 7.352 | 25.6503 | 149.8004 | 114.0306 | 151.0257 | 3.676
0.051425 | 7.4803 | 25.7012 | 149.7922 | 113.9575 | 151.039 | 3.7402
0.051571 | 7.5573 | 25.5125 | 150.0066 | 113.7853 | 151.2661 | 3.7786
0.051716 | 7.6599 | 25.7509 | 149.8024 | 113.6637 | 151.0791 | 3.83
0.051862 | 7.7626 | 25.9039 | 149.6836 | 113.5428 | 150.9774 | 3.8813
0.052007 | 7.8652 | 25.822 | 149.7997 | 113.4226 | 151.1106 | 3.9326
0.052153 | 7.9422 | 25.9106 | 149.7368 | 113.2538 | 151.0605 | 3.9711
0.052298 | 8.0192 | 25.9926 | 149.6805 | 113.0859 | 151.017 | 4.0096
0.052444 | 8.1218 | 26.0404 | 149.6669 | 112.968 | 151.0205 | 4.0609
0.052589 | 8.1731 | 26.2057 | 149.5187 | 112.753 | 150.8808 | 4.0865
0.052807 | 8.2757 | 26.2611 | 149.4975 | 112.4814 | 150.8768 | 4.1379
0.053026 | 8.3783 | 26.4025 | 149.3903 | 112.212 | 150.7867 | 4.1892
0.053171 | 8.481 | 26.6363 | 149.1907 | 112.0981 | 150.6042 | 4.2405
0.053317 | 8.5579 | 26.5219 | 149.3307 | 111.9366 | 150.7571 | 4.279
0.053462 | 8.6349 | 26.4589 | 149.4194 | 111.7759 | 150.8586 | 4.3175
0.053608 | 8.7375 | 26.543 | 149.3695 | 111.6641 | 150.8258 | 4.3688
0.053753 | 8.8145 | 26.6616 | 149.2766 | 111.5051 | 150.7457 | 4.4073
0.053899 | 8.9172 | 26.6363 | 149.3361 | 111.3945 | 150.8223 | 4.4586
0.054044 | 8.9941 | 26.557 | 149.441 | 111.2371 | 150.9401 | 4.4971
0.054262 | 9.0711 | 26.7565 | 149.2672 | 110.9316 | 150.779 | 4.5355
0.05448 | 9.1737 | 26.7123 | 149.3456 | 110.6756 | 150.8745 | 4.5868
0.054626 | 9.2506 | 26.8606 | 149.2229 | 110.5217 | 150.7647 | 4.6253
0.054771 | 9.3276 | 26.6525 | 149.4567 | 110.3687 | 151.0113 | 4.6638
0.05499 | 9.4302 | 26.6926 | 149.4508 | 110.1173 | 151.0225 | 4.7151
0.055062 | 9.5072 | 26.6399 | 149.5292 | 110.1117 | 151.1137 | 4.7536
0.055281 | 9.6098 | 27.0263 | 149.177 | 109.8627 | 150.7786 | 4.8049
0.055426 | 9.6611 | 26.9641 | 149.2563 | 109.6668 | 150.8664 | 4.8305
0.055572 | 9.7637 | 26.8718 | 149.3828 | 109.5645 | 151.0101 | 4.8819
0.055717 | 9.8664 | 26.9623 | 149.3265 | 109.4626 | 150.9709 | 4.9332
0.055935 | 9.9176 | 26.9457 | 149.3602 | 109.1272 | 151.0131 | 4.9588
0.056008 | 10.0203 | 27.0853 | 149.2548 | 109.1688 | 150.9249 | 5.0102
0.056153 | 10.0973 | 27.0146 | 149.3512 | 109.023 | 151.034 | 5.0486
0.056372 | 10.1742 | 27.083 | 149.3084 | 108.7375 | 151.0041 | 5.0871
0.056517 | 10.2512 | 27.1637 | 149.2534 | 108.5938 | 150.9619 | 5.1256
0.056735 | 10.3538 | 27.338 | 149.1133 | 108.3569 | 150.8389 | 5.1769
0.056881 | 10.4307 | 27.0961 | 149.3808 | 108.2151 | 151.1193 | 5.2154
0.057026 | 10.5077 | 27.2686 | 149.234 | 108.074 | 150.9852 | 5.2538
0.057099 | 10.5847 | 27.379 | 149.1492 | 108.0712 | 150.9133 | 5.2923
0.057244 | 10.6616 | 27.5542 | 148.9997 | 107.931 | 150.7766 | 5.3308
0.05739 | 10.7643 | 27.5524 | 149.0357 | 107.8362 | 150.8297 | 5.3821
0.057608 | 10.8412 | 27.6523 | 148.9614 | 107.5613 | 150.7683 | 5.4206
0.057754 | 10.9182 | 27.6852 | 148.9542 | 107.4236 | 150.7739 | 5.4591
0.057972 | 11.0208 | 27.6789 | 148.9947 | 107.1963 | 150.8315 | 5.5104
0.058117 | 11.1234 | 27.6766 | 149.0312 | 107.1045 | 150.8851 | 5.5617
0.058263 | 11.1747 | 27.574 | 149.1509 | 106.9251 | 151.0133 | 5.5873
0.058408 | 11.2773 | 27.5848 | 149.1743 | 106.8345 | 151.0539 | 5.6387
0.058554 | 11.3543 | 27.7267 | 149.0581 | 106.7005 | 150.9504 | 5.6771
0.058626 | 11.457 | 27.6978 | 149.1212 | 106.7433 | 151.0307 | 5.7285
0.058845 | 11.5339 | 27.9974 | 148.8472 | 106.4782 | 150.7695 | 5.7669
0.059063 | 11.6365 | 28.1132 | 148.7656 | 106.2585 | 150.705 | 5.8182
0.059208 | 11.7134 | 28.0978 | 148.8067 | 106.1274 | 150.7589 | 5.8567
0.059354 | 11.7904 | 28.1955 | 148.7346 | 105.9969 | 150.6997 | 5.8952
0.059499 | 11.8674 | 28.3081 | 148.6477 | 105.8671 | 150.6256 | 5.9337
0.059645 | 11.9443 | 28.1428 | 148.8386 | 105.7379 | 150.8294 | 5.9722
0.05979 | 12.0213 | 28.232 | 148.7751 | 105.6094 | 150.7786 | 6.0106
0.059936 | 12.0982 | 28.2311 | 148.8016 | 105.4814 | 150.818 | 6.0491
0.060154 | 12.2008 | 28.3307 | 148.7362 | 105.2694 | 150.7697 | 6.1004
0.060299 | 12.2778 | 28.4752 | 148.6174 | 105.143 | 150.6637 | 6.1389
0.060445 | 12.3291 | 28.4441 | 148.6656 | 104.9748 | 150.7204 | 6.1645
0.06059 | 12.406 | 28.4838 | 148.6515 | 104.8498 | 150.7192 | 6.203
0.060736 | 12.5086 | 28.4189 | 148.7506 | 104.7676 | 150.8354 | 6.2543
0.060881 | 12.5599 | 28.659 | 148.5276 | 104.6015 | 150.621 | 6.28
0.0611 | 12.6625 | 28.5567 | 148.6641 | 104.3958 | 150.7746 | 6.3313
0.061172 | 12.7395 | 28.228 | 149.0185 | 104.3976 | 151.1418 | 6.3698
0.061391 | 12.7908 | 28.2748 | 148.9888 | 104.11 | 151.1206 | 6.3954
0.061536 | 12.8677 | 28.2406 | 149.0486 | 103.9889 | 151.1933 | 6.4339
0.061681 | 12.9703 | 28.4698 | 148.8536 | 103.91 | 151.0154 | 6.4852
0.061827 | 13.0216 | 28.4928 | 148.8477 | 103.7485 | 151.018 | 6.5108
0.061972 | 13.1243 | 28.4712 | 148.9036 | 103.6705 | 151.0909 | 6.5621
0.062191 | 13.2012 | 28.4261 | 148.9743 | 103.4305 | 151.1745 | 6.6006
0.062336 | 13.2781 | 28.4608 | 148.9652 | 103.3125 | 151.1783 | 6.6391
0.062482 | 13.3551 | 28.6874 | 148.7643 | 103.1952 | 150.9901 | 6.6775
0.062627 | 13.432 | 28.7621 | 148.7152 | 103.0783 | 150.9539 | 6.716
0.062845 | 13.509 | 28.9423 | 148.5607 | 102.8428 | 150.8122 | 6.7545
0.062991 | 13.5859 | 28.8544 | 148.6742 | 102.7275 | 150.9386 | 6.793
0.063136 | 13.6629 | 28.877 | 148.6773 | 102.6126 | 150.9544 | 6.8314
0.063282 | 13.7655 | 28.6964 | 148.8921 | 102.5389 | 151.1863 | 6.8827
0.063354 | 13.8168 | 29.1157 | 148.4899 | 102.5022 | 150.7927 | 6.9084
0.063573 | 13.8937 | 28.9225 | 148.7087 | 102.2713 | 151.0244 | 6.9469
0.063718 | 13.9707 | 28.8022 | 148.8547 | 102.1586 | 151.1831 | 6.9853
0.063936 | 14.0476 | 28.9729 | 148.7096 | 101.9302 | 151.0509 | 7.0238
0.064082 | 14.1245 | 28.868 | 148.8402 | 101.8189 | 151.1943 | 7.0623
0.064227 | 14.2015 | 29.2215 | 148.5123 | 101.7081 | 150.8792 | 7.1007
0.0643 | 14.2528 | 29.1229 | 148.628 | 101.6729 | 151.0035 | 7.1264
0.064446 | 14.3297 | 29.218 | 148.5586 | 101.5628 | 150.9469 | 7.1649
0.064591 | 14.4067 | 29.127 | 148.6752 | 101.4532 | 151.0763 | 7.2033
0.064809 | 14.4836 | 29.1752 | 148.6527 | 101.2302 | 151.0666 | 7.2418
0.064955 | 14.5606 | 29.1796 | 148.6739 | 101.122 | 151.1007 | 7.2803
0.0651 | 14.6375 | 29.2143 | 148.6649 | 101.0142 | 151.1045 | 7.3188
0.065318 | 14.7144 | 29.2981 | 148.6067 | 100.7945 | 151.0591 | 7.3572
0.065464 | 14.7914 | 29.4184 | 148.5121 | 100.6881 | 150.9773 | 7.3957
0.065682 | 14.8683 | 29.3999 | 148.5562 | 100.4706 | 151.0342 | 7.4341
0.065828 | 14.9452 | 29.3517 | 148.63 | 100.3655 | 151.1209 | 7.4726
0.0659 | 15.0222 | 29.4778 | 148.5296 | 100.3715 | 151.0333 | 7.5111
0.066046 | 15.0992 | 29.5295 | 148.5036 | 100.267 | 151.0201 | 7.5496
0.066264 | 15.1761 | 29.4584 | 148.6003 | 100.0529 | 151.1296 | 7.588
0.066409 | 15.253 | 29.6179 | 148.4664 | 99.9495 | 151.0086 | 7.6265
0.066628 | 15.3299 | 29.6719 | 148.4381 | 99.7376 | 150.9931 | 7.665
0.066773 | 15.4326 | 29.8359 | 148.3083 | 99.674 | 150.8804 | 7.7163
0.066919 | 15.4838 | 29.862 | 148.2993 | 99.534 | 150.8799 | 7.7419
0.067137 | 15.5607 | 29.7345 | 148.4524 | 99.325 | 151.0459 | 7.7804
0.06721 | 15.6377 | 29.8647 | 148.3479 | 99.3321 | 150.9542 | 7.8189
0.067355 | 15.7147 | 29.5571 | 148.6811 | 99.2318 | 151.3002 | 7.8573
0.067573 | 15.7916 | 29.8719 | 148.392 | 99.0251 | 151.0239 | 7.8958
0.067719 | 15.8429 | 29.6629 | 148.6181 | 98.8881 | 151.2585 | 7.9214
0.067864 | 15.9198 | 29.6764 | 148.6302 | 98.7895 | 151.2835 | 7.9599
0.06801 | 15.9711 | 29.5823 | 148.7414 | 98.6536 | 151.4032 | 7.9855
0.068082 | 16.048 | 29.9791 | 148.3702 | 98.6613 | 151.0449 | 8.024
0.068301 | 16.125 | 30.0814 | 149.2936 | 98.4587 | 151.9811 | 8.0625
0.068373 | 16.1763 | 29.9665 | 148.4256 | 98.429 | 151.1216 | 8.0881
0.068592 | 16.2788 | 29.9705 | 148.4558 | 98.2654 | 151.1689 | 8.1394
0.068737 | 16.3301 | 29.7313 | 148.7121 | 98.132 | 151.4338 | 8.1651
0.068882 | 16.4071 | 29.8466 | 148.6224 | 98.0364 | 151.3569 | 8.2035
0.069028 | 16.484 | 29.9395 | 148.5552 | 97.9413 | 151.3025 | 8.242
0.069173 | 16.5353 | 30.1038 | 148.408 | 97.8095 | 151.1638 | 8.2676
0.069319 | 16.6122 | 29.858 | 148.6794 | 97.7152 | 151.4481 | 8.3061
0.069537 | 16.6635 | 29.9367 | 148.6178 | 97.4822 | 151.395 | 8.3317
0.069683 | 16.7404 | 30.0214 | 148.5587 | 97.3891 | 151.3488 | 8.3702
0.069828 | 16.7917 | 30.3529 | 148.2443 | 97.2597 | 151.0429 | 8.3958
0.069974 | 16.8686 | 30.1358 | 148.4871 | 97.1674 | 151.2985 | 8.4343
0.070119 | 16.9456 | 30.2012 | 148.4473 | 97.0756 | 151.2716 | 8.4728
0.070265 | 16.9968 | 30.5195 | 148.1461 | 96.9475 | 150.9789 | 8.4984
0.070337 | 17.0481 | 30.3214 | 148.3613 | 96.9202 | 151.2027 | 8.5241
0.070483 | 17.0994 | 30.3754 | 148.3244 | 96.7929 | 151.1743 | 8.5497
0.070701 | 17.1763 | 30.3727 | 148.3527 | 96.603 | 151.2155 | 8.5882
0.070846 | 17.2276 | 30.6231 | 148.1194 | 96.477 | 150.9907 | 8.6138
0.070992 | 17.2788 | 30.3629 | 148.3967 | 96.3515 | 151.2765 | 8.6394
0.070992 | 17.2788 | 30.3619 | 148.3977 | 96.3515 | 151.2775 | 8.6394
0.071065 | 17.2018 | 30.3849 | 148.349 | 96.1444 | 151.216 | 8.6009
0.071065 | 17.0221 | 30.3156 | 148.3584 | 95.8916 | 151.1954 | 8.511
0.071065 | 16.8681 | 30.2034 | 148.4193 | 95.6748 | 151.2306 | 8.434
0.071065 | 16.791 | 30.0963 | 148.5007 | 95.5664 | 151.2992 | 8.3955
0.071065 | 16.7397 | 30.1989 | 148.381 | 95.4942 | 151.171 | 8.3699
0.071137 | 16.7397 | 30.1179 | 148.462 | 95.3965 | 151.2519 | 8.3698
0.07121 | 16.8166 | 30.1831 | 148.4224 | 95.4072 | 151.2252 | 8.4083
0.071356 | 16.8936 | 30.1772 | 148.454 | 95.3205 | 151.2696 | 8.4468
0.071501 | 16.9705 | 30.4335 | 148.2233 | 95.2341 | 151.0518 | 8.4853
0.071574 | 17.0732 | 30.2628 | 148.4283 | 95.2808 | 151.2738 | 8.5366
0.071719 | 17.1501 | 30.2989 | 148.4178 | 95.1948 | 151.2762 | 8.5751
0.071865 | 17.2527 | 30.1462 | 148.6047 | 95.1449 | 151.4802 | 8.6264
0.071937 | 17.3297 | 30.379 | 148.3976 | 95.1557 | 151.2859 | 8.6649
0.07201 | 17.4067 | 30.5048 | 148.2974 | 95.1665 | 151.1985 | 8.7033
0.072228 | 17.4836 | 30.3331 | 148.4948 | 94.9854 | 151.4087 | 8.7418
0.072374 | 17.5862 | 30.4164 | 148.4457 | 94.9363 | 151.3767 | 8.7931
0.072592 | 17.6631 | 30.4079 | 148.4798 | 94.7568 | 151.4236 | 8.8315
0.072738 | 17.74 | 30.525 | 148.3883 | 94.6731 | 151.345 | 8.87
0.072883 | 17.817 | 30.57 | 148.369 | 94.5897 | 151.3385 | 8.9085
0.073029 | 17.8939 | 30.352 | 148.6126 | 94.5066 | 151.595 | 8.947
0.073101 | 17.9709 | 30.5204 | 148.4699 | 94.5179 | 151.465 | 8.9854
0.073247 | 18.0735 | 30.7524 | 148.2721 | 94.4703 | 151.2843 | 9.0367
0.073319 | 18.1248 | 30.8047 | 148.2369 | 94.4465 | 151.2577 | 9.0624
0.073465 | 18.2017 | 30.9573 | 148.1099 | 94.3642 | 151.1436 | 9.1009
0.073683 | 18.2786 | 31.0916 | 148.0013 | 94.1891 | 151.0477 | 9.1393
0.073829 | 18.3556 | 31.2172 | 147.9013 | 94.1077 | 150.9606 | 9.1778
0.073901 | 18.4326 | 31.169 | 147.9752 | 94.1193 | 151.0473 | 9.2163
0.07412 | 18.5095 | 31.0984 | 148.0714 | 93.9459 | 151.1563 | 9.2547
0.074265 | 18.5864 | 31.2523 | 147.9432 | 93.8655 | 151.0409 | 9.2932
0.074411 | 18.6377 | 31.2497 | 147.9629 | 93.7509 | 151.0691 | 9.3188
0.074556 | 18.7659 | 31.3704 | 147.8849 | 93.74 | 151.0126 | 9.383
0.074702 | 18.8429 | 31.2393 | 148.0417 | 93.6604 | 151.1821 | 9.4214
0.074847 | 18.9455 | 31.5487 | 147.7665 | 93.6155 | 150.924 | 9.4727
0.075065 | 19.0737 | 31.297 | 148.0609 | 93.5142 | 151.2399 | 9.5369
0.075211 | 19.1506 | 31.2234 | 148.1601 | 93.4356 | 151.3519 | 9.5753
0.075429 | 19.2275 | 31.3843 | 148.0249 | 93.2672 | 151.2295 | 9.6138
0.075574 | 19.3301 | 31.4199 | 148.0235 | 93.2235 | 151.2452 | 9.6651
0.07572 | 19.4071 | 31.4185 | 148.0505 | 93.146 | 151.285 | 9.7035
0.075938 | 19.5096 | 31.6203 | 147.8829 | 93.0134 | 151.1345 | 9.7548
0.076011 | 19.561 | 31.6753 | 147.845 | 92.9919 | 151.1052 | 9.7805
0.076302 | 19.6635 | 31.8 | 147.7545 | 92.7716 | 151.0317 | 9.8317
0.076447 | 19.7404 | 32.0333 | 147.5468 | 92.6957 | 150.8369 | 9.8702
0.07652 | 19.8174 | 31.8523 | 147.7535 | 92.7082 | 151.0564 | 9.9087
0.076738 | 19.9199 | 32.0622 | 147.5778 | 92.5782 | 150.8978 | 9.96
0.076956 | 19.9968 | 31.9356 | 147.73 | 92.4157 | 151.0628 | 9.9984
0.077102 | 20.0738 | 31.9428 | 147.7485 | 92.3411 | 151.0941 | 10.0369
0.077247 | 20.1507 | 31.905 | 147.8119 | 92.2668 | 151.1704 | 10.0754
0.077393 | 20.2276 | 32.0387 | 147.7038 | 92.1927 | 151.0751 | 10.1138
0.077538 | 20.3046 | 32.0185 | 147.7497 | 92.119 | 151.1338 | 10.1523
0.077756 | 20.3815 | 32.0986 | 147.6952 | 91.9593 | 151.0921 | 10.1907
0.077829 | 20.4584 | 32.1644 | 147.6551 | 91.9723 | 151.0648 | 10.2292
0.078047 | 20.5353 | 32.2139 | 147.6312 | 91.8137 | 151.0538 | 10.2677
0.078266 | 20.6122 | 32.3788 | 147.4919 | 91.6559 | 150.9273 | 10.3061
0.078411 | 20.6891 | 32.2613 | 147.6351 | 91.584 | 151.0833 | 10.3446
0.078557 | 20.7661 | 32.1689 | 147.7531 | 91.5123 | 151.2141 | 10.383
0.078775 | 20.843 | 32.2351 | 147.7126 | 91.3564 | 151.1864 | 10.4215
0.07892 | 20.9199 | 32.2347 | 147.7386 | 91.2855 | 151.2252 | 10.4599
0.079066 | 20.9968 | 32.3806 | 147.6183 | 91.2148 | 151.1178 | 10.4984
0.079284 | 21.0994 | 32.4612 | 147.5719 | 91.0932 | 151.0885 | 10.5497
0.079502 | 21.1763 | 32.381 | 147.6778 | 90.9398 | 151.2071 | 10.5881
0.079575 | 21.2532 | 32.3712 | 147.7132 | 90.9534 | 151.2554 | 10.6266
0.079793 | 21.3301 | 32.4225 | 147.6875 | 90.8011 | 151.2426 | 10.6651
0.080011 | 21.407 | 32.5148 | 147.6209 | 90.6495 | 151.1887 | 10.7035
0.080084 | 21.4583 | 32.5058 | 147.647 | 90.6312 | 151.2234 | 10.7292
0.080302 | 21.5352 | 32.6837 | 147.4947 | 90.4807 | 151.0839 | 10.7676
0.080448 | 21.6121 | 32.7535 | 147.4505 | 90.4127 | 151.0526 | 10.8061
0.080593 | 21.6891 | 32.7886 | 147.4411 | 90.345 | 151.0559 | 10.8445
0.080811 | 21.7659 | 32.9197 | 147.3356 | 90.1962 | 150.9633 | 10.883
0.080957 | 21.8172 | 32.7103 | 147.5621 | 90.0974 | 151.1983 | 10.9086
0.081102 | 21.8941 | 32.8071 | 147.4909 | 90.0306 | 151.14 | 10.9471
0.081248 | 21.9454 | 32.6963 | 147.6188 | 89.9325 | 151.2764 | 10.9727
0.081393 | 22.0223 | 32.8936 | 147.4472 | 89.8663 | 151.1176 | 11.0112
0.081539 | 22.0992 | 32.6229 | 147.7435 | 89.8003 | 151.4267 | 11.0496
0.081684 | 22.1505 | 32.7476 | 147.6359 | 89.7031 | 151.3276 | 11.0752
0.08183 | 22.2531 | 32.9008 | 147.5169 | 89.669 | 151.2257 | 11.1265
0.082048 | 22.3043 | 32.6846 | 147.7502 | 89.493 | 151.4676 | 11.1522
0.082193 | 22.3812 | 32.8877 | 147.5727 | 89.4282 | 151.3029 | 11.1906
0.082412 | 22.4581 | 32.9926 | 147.4934 | 89.2847 | 151.2365 | 11.2291
0.082557 | 22.4837 | 32.9859 | 147.5087 | 89.1583 | 151.2559 | 11.2418
0.082703 | 22.5863 | 33.053 | 147.4758 | 89.1256 | 151.2401 | 11.2931
0.082921 | 22.6632 | 32.9995 | 147.5549 | 88.9837 | 151.3321 | 11.3316
0.083066 | 22.7144 | 33.0912 | 147.4803 | 88.8896 | 151.266 | 11.3572
0.083212 | 22.7914 | 33.0152 | 147.5819 | 88.8266 | 151.3805 | 11.3957
0.083357 | 22.8683 | 33.0837 | 147.5391 | 88.7639 | 151.3504 | 11.4341
0.083503 | 22.9195 | 33.3016 | 147.3382 | 88.6706 | 151.1582 | 11.4598
0.083721 | 22.9964 | 33.2435 | 147.422 | 88.5314 | 151.2547 | 11.4982
0.083939 | 23.0476 | 33.2836 | 147.3989 | 88.3622 | 151.2402 | 11.5238
0.084085 | 23.1245 | 33.3043 | 147.4039 | 88.3008 | 151.258 | 11.5623
0.08423 | 23.1758 | 33.3849 | 147.3404 | 88.2092 | 151.203 | 11.5879
0.084303 | 23.2528 | 33.2927 | 147.4582 | 88.2244 | 151.3337 | 11.6264
0.084448 | 23.304 | 33.4039 | 147.3641 | 88.1331 | 151.2481 | 11.652
0.084667 | 23.3809 | 33.3561 | 147.4375 | 87.9967 | 151.3343 | 11.6904
0.084812 | 23.4578 | 33.4553 | 147.364 | 87.9365 | 151.2736 | 11.7289
0.08503 | 23.509 | 33.353 | 147.4833 | 87.771 | 151.4015 | 11.7545
0.085176 | 23.586 | 33.5341 | 147.3279 | 87.7114 | 151.2589 | 11.793
0.085321 | 23.6629 | 33.6313 | 147.2563 | 87.652 | 151.2001 | 11.8314
0.085467 | 23.7141 | 33.7034 | 147.2013 | 87.5628 | 151.1537 | 11.8571
0.085612 | 23.791 | 33.8525 | 147.0778 | 87.5039 | 151.043 | 11.8955
0.08583 | 23.8423 | 33.9174 | 147.03 | 87.3411 | 151.0037 | 11.9211
0.085976 | 23.9192 | 33.793 | 147.1801 | 87.2827 | 151.1666 | 11.9596
0.086194 | 23.9961 | 33.975 | 147.0237 | 87.151 | 151.023 | 11.998
0.086267 | 24.073 | 34.1033 | 146.921 | 87.1667 | 150.9332 | 12.0365
0.086485 | 24.1499 | 33.8737 | 147.1763 | 87.0357 | 151.2012 | 12.0749
0.08663 | 24.2268 | 34.1277 | 146.9479 | 86.9783 | 150.9857 | 12.1134
0.086776 | 24.2524 | 34.0668 | 147.0173 | 86.862 | 151.0594 | 12.1262
0.086921 | 24.3293 | 34.0277 | 147.0821 | 86.8051 | 151.137 | 12.1647
0.08714 | 24.4062 | 34.1754 | 146.96 | 86.6759 | 151.0277 | 12.2031
0.087285 | 24.4574 | 34.2205 | 146.932 | 86.5902 | 151.0082 | 12.2287
0.087503 | 24.5343 | 34.347 | 146.8311 | 86.4621 | 150.9202 | 12.2672
0.087649 | 24.5856 | 34.2425 | 146.9527 | 86.3771 | 151.0503 | 12.2928
0.087722 | 24.6369 | 34.225 | 146.9873 | 86.3639 | 151.0934 | 12.3184
0.087867 | 24.7138 | 34.3222 | 146.9157 | 86.3085 | 151.0347 | 12.3569
0.088085 | 24.765 | 34.3871 | 146.8679 | 86.1528 | 150.9954 | 12.3825
0.088231 | 24.8162 | 34.2749 | 146.9972 | 86.0688 | 151.1332 | 12.4081
0.088376 | 24.8931 | 34.1718 | 147.1259 | 86.0142 | 151.2748 | 12.4466
0.088667 | 24.97 | 34.4069 | 146.9164 | 85.8186 | 151.0781 | 12.485
0.08874 | 25.0213 | 34.6533 | 146.6871 | 85.806 | 150.8573 | 12.5106
0.088885 | 25.0725 | 34.6556 | 146.7019 | 85.7233 | 150.8807 | 12.5363
0.089031 | 25.1238 | 34.4641 | 146.9105 | 85.6408 | 151.0978 | 12.5619
0.089176 | 25.175 | 34.5983 | 146.7934 | 85.5585 | 150.9892 | 12.5875
0.089394 | 25.2519 | 34.6924 | 146.7249 | 85.4357 | 150.9335 | 12.6259
0.08954 | 25.3288 | 34.7371 | 146.7058 | 85.3828 | 150.9273 | 12.6644
0.089685 | 25.3801 | 34.9136 | 146.5464 | 85.3014 | 150.7764 | 12.69
0.089831 | 25.457 | 35.0451 | 146.4406 | 85.2489 | 150.6834 | 12.7285
0.090049 | 25.5082 | 34.8046 | 146.6981 | 85.0992 | 150.9495 | 12.7541
0.090122 | 25.5595 | 34.8528 | 146.667 | 85.0874 | 150.9269 | 12.7797
0.090267 | 25.6364 | 34.9154 | 146.6301 | 85.0355 | 150.9028 | 12.8182
0.090486 | 25.6876 | 34.9829 | 146.5796 | 84.887 | 150.8609 | 12.8438
0.090631 | 25.7645 | 35.0659 | 146.5223 | 84.8356 | 150.8163 | 12.8822
0.090777 | 25.8157 | 34.9141 | 146.6911 | 84.7561 | 150.9938 | 12.9079
0.090995 | 25.8926 | 35.0829 | 146.548 | 84.6373 | 150.8634 | 12.9463
0.091067 | 25.9439 | 35.2465 | 146.4015 | 84.626 | 150.7254 | 12.9719
0.091286 | 26.0208 | 35.0428 | 146.6308 | 84.508 | 150.9676 | 13.0104
0.091358 | 26.0464 | 34.9946 | 146.6875 | 84.4687 | 151.0286 | 13.0232
0.091504 | 26.0976 | 35.0659 | 146.6333 | 84.3904 | 150.9829 | 13.0488
0.091722 | 26.1745 | 34.9158 | 146.809 | 84.2735 | 151.1715 | 13.0873
0.091868 | 26.2258 | 34.9911 | 146.7508 | 84.1958 | 151.1218 | 13.1129
0.092013 | 26.277 | 35.1757 | 146.5833 | 84.1184 | 150.9628 | 13.1385
0.092159 | 26.3539 | 34.9051 | 146.8795 | 84.0691 | 151.2719 | 13.177
0.092304 | 26.4052 | 35.0492 | 146.7525 | 83.9921 | 151.1534 | 13.2026
0.092522 | 26.4564 | 35.0681 | 146.7507 | 83.8493 | 151.1601 | 13.2282
0.092595 | 26.5076 | 35.096 | 146.7399 | 83.8388 | 151.1578 | 13.2538
0.09274 | 26.5846 | 35.1586 | 146.7029 | 83.7903 | 151.1337 | 13.2923
0.092959 | 26.6358 | 35.1906 | 146.688 | 83.6486 | 151.1273 | 13.3179
0.093104 | 26.687 | 35.2644 | 146.6313 | 83.573 | 151.0791 | 13.3435
0.09325 | 26.7639 | 35.1451 | 146.7762 | 83.5251 | 151.2369 | 13.382
0.093395 | 26.8152 | 35.1635 | 146.7749 | 83.4499 | 151.2441 | 13.4076
0.093541 | 26.8664 | 35.0708 | 146.8847 | 83.3749 | 151.3624 | 13.4332
0.093686 | 26.9176 | 35.1942 | 146.7783 | 83.3001 | 151.2646 | 13.4588
0.093831 | 26.9945 | 35.2514 | 146.7468 | 83.2529 | 151.2459 | 13.4973
0.09405 | 27.0457 | 35.2662 | 146.749 | 83.1142 | 151.2567 | 13.5229
0.094195 | 27.097 | 35.3712 | 146.6611 | 83.0402 | 151.1773 | 13.5485
0.094341 | 27.1739 | 35.3303 | 146.7277 | 82.9937 | 151.2566 | 13.5869
0.094486 | 27.2251 | 35.3531 | 146.7219 | 82.9201 | 151.2595 | 13.6126
0.094632 | 27.2764 | 35.2942 | 146.7979 | 82.8468 | 151.344 | 13.6382
0.09485 | 27.3276 | 35.4356 | 146.6736 | 82.7102 | 151.2282 | 13.6638
0.094923 | 27.4045 | 35.3649 | 146.7699 | 82.7279 | 151.3374 | 13.7023
0.095141 | 27.4557 | 35.4662 | 146.6857 | 82.592 | 151.2617 | 13.7279
0.095214 | 27.507 | 35.3149 | 146.8541 | 82.5827 | 151.4386 | 13.7535
0.095432 | 27.5839 | 35.623 | 146.5716 | 82.4744 | 151.1689 | 13.7919
0.095577 | 27.6351 | 35.6964 | 146.5153 | 82.4025 | 151.1212 | 13.8176
0.095723 | 27.712 | 35.6298 | 146.6075 | 82.3576 | 151.2262 | 13.856
0.095868 | 27.7633 | 35.627 | 146.6274 | 82.2861 | 151.2546 | 13.8816
0.096014 | 27.7888 | 35.8176 | 146.4453 | 82.1881 | 151.0768 | 13.8944
0.096159 | 27.8658 | 35.6387 | 146.6499 | 82.1437 | 151.2942 | 13.9329
0.096305 | 27.917 | 35.7311 | 146.5746 | 82.0728 | 151.2274 | 13.9585
0.096523 | 27.9682 | 35.7279 | 146.5948 | 81.9403 | 151.2562 | 13.9841
0.096668 | 28.0451 | 35.814 | 146.5344 | 81.8966 | 151.2085 | 14.0225
0.096741 | 28.0964 | 35.8923 | 146.4732 | 81.888 | 151.1559 | 14.0482
0.096959 | 28.1732 | 35.8657 | 146.5254 | 81.783 | 151.2209 | 14.0866
0.097105 | 28.2245 | 35.7792 | 146.629 | 81.7132 | 151.333 | 14.1122
0.097323 | 28.2757 | 35.8293 | 146.5959 | 81.5826 | 151.3085 | 14.1378
0.097396 | 28.327 | 35.7207 | 146.7216 | 81.5743 | 151.4428 | 14.1635
0.097614 | 28.4038 | 35.6599 | 146.808 | 81.4707 | 151.542 | 14.2019
0.097759 | 28.4551 | 35.627 | 146.858 | 81.4019 | 151.6005 | 14.2275
0.097905 | 28.5063 | 35.618 | 146.8841 | 81.3333 | 151.6351 | 14.2531
0.09805 | 28.5575 | 35.8892 | 146.63 | 81.2649 | 151.3896 | 14.2788
0.098196 | 28.6088 | 35.7977 | 146.7386 | 81.1967 | 151.5067 | 14.3044
0.098414 | 28.66 | 35.6869 | 146.8664 | 81.0686 | 151.6431 | 14.33
0.098487 | 28.7113 | 36.0112 | 146.5592 | 81.0608 | 151.3444 | 14.3556
0.098632 | 28.7882 | 36.0738 | 146.5223 | 81.0193 | 151.3203 | 14.3941
0.098778 | 28.8394 | 36.1882 | 146.4249 | 80.9518 | 151.2315 | 14.4197
0.098923 | 28.8906 | 36.0567 | 146.5735 | 80.8846 | 151.3886 | 14.4453
0.099069 | 28.9419 | 36.1837 | 146.4636 | 80.8175 | 151.2872 | 14.4709
0.099287 | 28.9931 | 36.0436 | 146.6208 | 80.6914 | 151.4529 | 14.4965
0.09936 | 29.0443 | 36.195 | 146.4864 | 80.684 | 151.3272 | 14.5222
0.099578 | 29.1212 | 36.2058 | 146.5013 | 80.5844 | 151.3548 | 14.5606
0.099723 | 29.1468 | 36.3049 | 146.4107 | 80.4924 | 151.2685 | 14.5734
0.099869 | 29.2237 | 36.3346 | 146.4066 | 80.4522 | 151.2772 | 14.6118
0.10001 | 29.2492 | 36.4355 | 146.3142 | 80.3607 | 151.1891 | 14.6246
0.10016 | 29.3261 | 36.2553 | 146.5201 | 80.3208 | 151.4078 | 14.6631
0.10031 | 29.3774 | 36.4148 | 146.3777 | 80.2554 | 151.2739 | 14.6887
0.10052 | 29.4286 | 36.5112 | 146.2983 | 80.1321 | 151.2031 | 14.7143
0.1006 | 29.4799 | 36.3819 | 146.4447 | 80.1251 | 151.358 | 14.7399
0.10074 | 29.5311 | 36.7183 | 146.1254 | 80.0603 | 151.0472 | 14.7655
0.10096 | 29.5823 | 36.6075 | 146.2533 | 79.938 | 151.1836 | 14.7911
0.10111 | 29.6592 | 36.7715 | 146.1149 | 79.899 | 151.0581 | 14.8296
0.10125 | 29.7104 | 36.7255 | 146.178 | 79.8348 | 151.1297 | 14.8552
0.1014 | 29.7617 | 36.7679 | 146.1527 | 79.7708 | 151.1129 | 14.8808
0.10154 | 29.8129 | 36.7368 | 146.2008 | 79.707 | 151.1696 | 14.9064
0.10169 | 29.8641 | 36.7377 | 146.217 | 79.6433 | 151.1944 | 14.9321
0.10191 | 29.941 | 36.9269 | 146.0534 | 79.5482 | 151.0436 | 14.9705
0.10205 | 29.9922 | 36.8273 | 146.1701 | 79.485 | 151.1688 | 14.9961
0.10212 | 30.0692 | 36.9229 | 146.1002 | 79.5037 | 151.1117 | 15.0346
0.10227 | 30.0947 | 36.8611 | 146.1705 | 79.4156 | 151.1863 | 15.0474
0.10241 | 30.1973 | 37.0395 | 146.0263 | 79.403 | 151.0591 | 15.0986
0.10271 | 30.2741 | 36.9755 | 146.1159 | 79.2528 | 151.1615 | 15.137
0.10278 | 30.351 | 37.1102 | 146.0068 | 79.2716 | 151.0653 | 15.1755
0.10307 | 30.4535 | 36.808 | 146.3432 | 79.1472 | 151.4188 | 15.2268
0.10321 | 30.5304 | 36.9206 | 146.2562 | 79.1102 | 151.3446 | 15.2652
0.10336 | 30.633 | 37.0719 | 146.1391 | 79.0981 | 151.2446 | 15.3165
0.10358 | 30.6842 | 36.9553 | 146.2728 | 78.9808 | 151.3868 | 15.3421
0.10365 | 30.7611 | 37.035 | 146.2187 | 78.9997 | 151.3455 | 15.3805
0.10387 | 30.8379 | 37.1124 | 146.1669 | 78.9077 | 151.3066 | 15.419
0.10409 | 30.9148 | 37.1949 | 146.11 | 78.8161 | 151.2625 | 15.4574
0.10423 | 30.9917 | 37.2259 | 146.1047 | 78.7799 | 151.2699 | 15.4958
0.10445 | 31.0685 | 37.2205 | 146.1357 | 78.6888 | 151.3138 | 15.5343
0.10467 | 31.171 | 37.3372 | 146.0531 | 78.6227 | 151.2483 | 15.5855
0.10481 | 31.2223 | 37.3822 | 146.0252 | 78.5625 | 151.2289 | 15.6111
0.10503 | 31.2991 | 37.4115 | 146.0215 | 78.4724 | 151.2381 | 15.6496
0.10518 | 31.3504 | 37.4363 | 146.0138 | 78.4126 | 151.2389 | 15.6752
0.10532 | 31.4272 | 37.4448 | 146.0309 | 78.3773 | 151.2688 | 15.7136
0.10554 | 31.5041 | 37.2534 | 146.248 | 78.2881 | 151.4986 | 15.752
0.10569 | 31.5553 | 37.5975 | 145.9209 | 78.2288 | 151.1802 | 15.7777
0.10583 | 31.6322 | 37.5962 | 145.9479 | 78.1939 | 151.2199 | 15.8161
0.10605 | 31.7091 | 37.4863 | 146.0834 | 78.1055 | 151.3682 | 15.8545
0.1062 | 31.7603 | 37.5619 | 146.0249 | 78.0467 | 151.3182 | 15.8801
0.10642 | 31.8371 | 37.5633 | 146.0491 | 77.9589 | 151.3553 | 15.9186
0.10663 | 31.8883 | 37.5817 | 146.0477 | 77.8474 | 151.3625 | 15.9442
0.10678 | 31.9652 | 37.384 | 146.2711 | 77.8133 | 151.5986 | 15.9826
0.10692 | 32.0164 | 37.507 | 146.1651 | 77.7554 | 151.5012 | 16.0082
0.10707 | 32.0677 | 37.5984 | 146.0908 | 77.6976 | 151.4354 | 16.0338
0.10729 | 32.1445 | 37.4259 | 146.2889 | 77.6112 | 151.6464 | 16.0723
0.10743 | 32.1957 | 37.511 | 146.2209 | 77.5537 | 151.5869 | 16.0979
0.10765 | 32.2469 | 37.5398 | 146.2092 | 77.4441 | 151.5837 | 16.1235
0.10772 | 32.3239 | 37.5182 | 146.2564 | 77.4632 | 151.6437 | 16.1619
0.10794 | 32.375 | 37.6511 | 146.1406 | 77.354 | 151.5364 | 16.1875
0.10816 | 32.4519 | 37.8623 | 145.955 | 77.269 | 151.3636 | 16.2259
0.10823 | 32.5032 | 37.5421 | 146.2923 | 77.2645 | 151.7095 | 16.2516
0.10845 | 32.6057 | 37.8317 | 146.0369 | 77.2035 | 151.4711 | 16.3028
0.1086 | 32.6569 | 37.8371 | 146.0485 | 77.1473 | 151.4913 | 16.3284
0.10882 | 32.7081 | 37.8056 | 146.0971 | 77.0396 | 151.5484 | 16.354
0.10903 | 32.7849 | 37.8893 | 146.039 | 76.9559 | 151.5032 | 16.3925
0.10918 | 32.8361 | 37.8515 | 146.0939 | 76.9003 | 151.5666 | 16.4181
0.10932 | 32.913 | 38.0632 | 145.9078 | 76.8683 | 151.3933 | 16.4565
0.10947 | 32.9643 | 38.0083 | 145.9798 | 76.8129 | 151.4738 | 16.4821
0.10962 | 33.0155 | 38.1605 | 145.8447 | 76.7577 | 151.3472 | 16.5077
0.10991 | 33.0666 | 38.0763 | 145.9459 | 76.601 | 151.457 | 16.5333
0.11005 | 33.1435 | 38.1808 | 145.867 | 76.5696 | 151.391 | 16.5718
0.1102 | 33.2204 | 38.5339 | 145.5396 | 76.5383 | 151.0763 | 16.6102
0.11042 | 33.2716 | 38.4825 | 145.608 | 76.4334 | 151.1533 | 16.6358
0.11056 | 33.3485 | 38.4127 | 145.7035 | 76.4024 | 151.2615 | 16.6742
0.11071 | 33.3997 | 38.5289 | 145.6043 | 76.3483 | 151.1709 | 16.6998
0.11085 | 33.4252 | 38.6483 | 145.4934 | 76.2711 | 151.0643 | 16.7126
0.11107 | 33.5021 | 38.5212 | 145.6462 | 76.1905 | 151.2298 | 16.751
0.11122 | 33.579 | 38.374 | 145.819 | 76.1599 | 151.4155 | 16.7895
0.11143 | 33.6301 | 38.4691 | 145.7409 | 76.0567 | 151.346 | 16.8151
0.11158 | 33.6814 | 38.4984 | 145.7287 | 76.0035 | 151.3423 | 16.8407
0.11172 | 33.7326 | 38.6023 | 145.6419 | 75.9504 | 151.264 | 16.8663
0.11194 | 33.8094 | 38.551 | 145.7188 | 75.8709 | 151.3537 | 16.9047
0.11209 | 33.8607 | 38.5456 | 145.7413 | 75.8182 | 151.3847 | 16.9303
0.11223 | 33.9119 | 38.3042 | 145.9998 | 75.7655 | 151.6517 | 16.9559
0.11245 | 33.963 | 38.4537 | 145.8673 | 75.664 | 151.5278 | 16.9815
0.11267 | 34.0399 | 38.4573 | 145.8893 | 75.5857 | 151.5626 | 17.0199
0.11274 | 34.0655 | 38.5289 | 145.8263 | 75.5596 | 151.5038 | 17.0327
0.11289 | 34.1424 | 38.5901 | 145.7907 | 75.5304 | 151.4811 | 17.0712
0.11296 | 34.1937 | 38.7928 | 145.6051 | 75.5271 | 151.304 | 17.0968
0.11318 | 34.2448 | 38.5037 | 145.9112 | 75.4267 | 151.6187 | 17.1224
0.1134 | 34.3217 | 38.5848 | 145.8558 | 75.3493 | 151.576 | 17.1608
0.11354 | 34.3729 | 38.8636 | 145.594 | 75.2979 | 151.3228 | 17.1864
0.11376 | 34.4497 | 38.9541 | 145.5291 | 75.221 | 151.2708 | 17.2249
0.11391 | 34.5009 | 38.7807 | 145.7196 | 75.1699 | 151.4698 | 17.2505
0.11405 | 34.5265 | 39.0207 | 145.4881 | 75.0964 | 151.2425 | 17.2632
0.11427 | 34.5777 | 39.0518 | 145.4741 | 74.9978 | 151.237 | 17.2888
0.11434 | 34.6546 | 38.9847 | 145.5668 | 75.0174 | 151.3426 | 17.3273
0.11456 | 34.7058 | 38.9009 | 145.6677 | 74.9192 | 151.452 | 17.3529
0.11471 | 34.757 | 38.8748 | 145.7109 | 74.8688 | 151.5037 | 17.3785
0.11485 | 34.8082 | 39.0149 | 145.5878 | 74.8186 | 151.3892 | 17.4041
0.11507 | 34.885 | 38.9725 | 145.6558 | 74.7435 | 151.47 | 17.4425
0.11522 | 34.9363 | 39.2036 | 145.4418 | 74.6935 | 151.2645 | 17.4681
0.11536 | 34.9875 | 39.195 | 145.4675 | 74.6437 | 151.2987 | 17.4937
0.11551 | 35.0387 | 39.2221 | 145.4575 | 74.5941 | 151.2973 | 17.5194
0.11573 | 35.0899 | 39.2338 | 145.4628 | 74.4976 | 151.3111 | 17.5449
0.11587 | 35.1411 | 39.2455 | 145.4682 | 74.4483 | 151.3251 | 17.5706
0.11609 | 35.1923 | 39.3333 | 145.3975 | 74.3525 | 151.2628 | 17.5961
0.11616 | 35.2435 | 39.4036 | 145.3442 | 74.35 | 151.2182 | 17.6218
0.11638 | 35.2947 | 39.2901 | 145.4748 | 74.2546 | 151.3573 | 17.6474
0.11653 | 35.3459 | 39.3459 | 145.4361 | 74.2058 | 151.3271 | 17.673
0.11667 | 35.3972 | 39.2991 | 145.5 | 74.1572 | 151.3995 | 17.6986
0.11689 | 35.474 | 39.3216 | 145.5031 | 74.0845 | 151.4154 | 17.737
0.11696 | 35.4996 | 39.4004 | 145.4328 | 74.0603 | 151.3494 | 17.7498
0.11718 | 35.5508 | 39.418 | 145.4323 | 73.9661 | 151.3574 | 17.7754
0.11733 | 35.6276 | 39.2307 | 145.6452 | 73.9399 | 151.5831 | 17.8138
0.11747 | 35.6532 | 39.441 | 145.4434 | 73.8701 | 151.3856 | 17.8266
0.11762 | 35.7044 | 39.3735 | 145.528 | 73.8223 | 151.4787 | 17.8522
0.11776 | 35.7556 | 39.6428 | 145.2757 | 73.7746 | 151.235 | 17.8778
0.11798 | 35.8068 | 39.568 | 145.3676 | 73.6815 | 151.3354 | 17.9034
0.11813 | 35.8837 | 39.5825 | 145.3787 | 73.6558 | 151.3593 | 17.9418
0.11827 | 35.9349 | 39.636 | 145.3423 | 73.6085 | 151.3314 | 17.9674
0.11842 | 35.9861 | 39.6949 | 145.3005 | 73.5614 | 151.2982 | 17.9931
0.11864 | 36.0373 | 39.7914 | 145.221 | 73.4692 | 151.2272 | 18.0186
0.11878 | 36.0885 | 39.8585 | 145.171 | 73.4223 | 151.1857 | 18.0442
0.119 | 36.1397 | 39.868 | 145.1786 | 73.3307 | 151.2018 | 18.0698
0.11914 | 36.1909 | 39.9801 | 145.0835 | 73.2841 | 151.1153 | 18.0954
0.11922 | 36.2678 | 40.0206 | 145.0687 | 73.3039 | 151.1133 | 18.1339
0.11944 | 36.319 | 39.9752 | 145.1311 | 73.2129 | 151.1843 | 18.1595
0.11965 | 36.3701 | 39.858 | 145.2654 | 73.1221 | 151.3271 | 18.1851
0.1198 | 36.447 | 40.0044 | 145.1446 | 73.0975 | 151.2191 | 18.2235
0.11987 | 36.447 | 40.1368 | 145.0122 | 73.0531 | 151.0867 | 18.2235
0.12009 | 36.5238 | 40.0449 | 145.1297 | 72.9843 | 151.217 | 18.2619
0.12016 | 36.5751 | 40.1652 | 145.0265 | 72.9828 | 151.1223 | 18.2875
0.12038 | 36.6262 | 40.0918 | 145.1169 | 72.893 | 151.2213 | 18.3131
0.1206 | 36.703 | 40.0472 | 145.1871 | 72.8248 | 151.3043 | 18.3515
0.12074 | 36.7286 | 39.9634 | 145.2795 | 72.7582 | 151.4009 | 18.3643
0.12096 | 36.8054 | 40.099 | 145.1695 | 72.6905 | 151.3037 | 18.4027
0.12104 | 36.8567 | 40.194 | 145.0916 | 72.6892 | 151.2343 | 18.4283
0.12118 | 36.9079 | 40.2548 | 145.0478 | 72.6442 | 151.1992 | 18.454
0.1214 | 36.9591 | 40.3737 | 144.946 | 72.5557 | 151.1058 | 18.4795
0.12147 | 36.9847 | 40.3292 | 144.999 | 72.5334 | 151.1631 | 18.4923
0.12169 | 37.0615 | 40.4044 | 144.9494 | 72.4664 | 151.1263 | 18.5307
0.12184 | 37.0871 | 40.5259 | 144.8365 | 72.4009 | 151.0176 | 18.5435
0.12198 | 37.1639 | 40.6259 | 144.7621 | 72.3776 | 150.9561 | 18.582
0.1222 | 37.1894 | 40.4566 | 144.9399 | 72.2692 | 151.1381 | 18.5947
0.12234 | 37.2406 | 40.3611 | 145.0524 | 72.2251 | 151.2592 | 18.6203
0.12249 | 37.3175 | 40.6597 | 144.7795 | 72.2021 | 150.9991 | 18.6588
0.12264 | 37.3431 | 40.9066 | 144.5411 | 72.1373 | 150.7649 | 18.6715
0.12278 | 37.3943 | 40.893 | 144.5718 | 72.0935 | 150.8041 | 18.6971
0.12293 | 37.4455 | 40.7138 | 144.768 | 72.0499 | 151.0089 | 18.7227
0.12314 | 37.4967 | 40.7706 | 144.7283 | 71.9637 | 150.9777 | 18.7483
0.12329 | 37.5479 | 40.494 | 145.022 | 71.9204 | 151.2799 | 18.7739
0.12344 | 37.5991 | 40.5557 | 144.9773 | 71.8771 | 151.2438 | 18.7995
0.12358 | 37.6503 | 40.8047 | 144.7454 | 71.8339 | 151.0204 | 18.8251
0.1238 | 37.7015 | 40.7953 | 144.7719 | 71.7486 | 151.0554 | 18.8507
0.12394 | 37.7527 | 40.8736 | 144.7106 | 71.7057 | 151.0027 | 18.8763
0.12409 | 37.8295 | 40.8192 | 144.7906 | 71.6836 | 151.0956 | 18.9148
0.12424 | 37.8551 | 41.0048 | 144.6136 | 71.6202 | 150.9227 | 18.9275
0.12438 | 37.9063 | 40.8727 | 145.7627 | 71.5776 | 152.0805 | 18.9532
0.12453 | 37.9575 | 40.7327 | 144.9198 | 71.5352 | 151.2461 | 18.9788
0.12467 | 38.0087 | 40.8115 | 144.8581 | 71.4928 | 151.1929 | 19.0044
0.12482 | 38.0599 | 40.7471 | 144.9395 | 71.4505 | 151.2829 | 19.03
0.12496 | 38.1111 | 40.7349 | 144.9688 | 71.4083 | 151.3207 | 19.0556
0.12518 | 38.1623 | 40.8661 | 144.8547 | 71.3247 | 151.2151 | 19.0812
0.12533 | 38.2135 | 40.848 | 144.8898 | 71.2827 | 151.2588 | 19.1068
0.12555 | 38.2647 | 40.8083 | 144.9466 | 71.1996 | 151.324 | 19.1323
0.12569 | 38.3159 | 40.7926 | 144.9794 | 71.1579 | 151.3653 | 19.1579
0.12584 | 38.3671 | 40.7133 | 145.0757 | 71.1163 | 151.4702 | 19.1835
0.12591 | 38.3927 | 40.8182 | 144.9794 | 71.0956 | 151.3782 | 19.1964
0.12613 | 38.4439 | 40.8115 | 145.0031 | 71.0132 | 151.4104 | 19.2219
0.1262 | 38.4951 | 40.9025 | 144.9292 | 71.0128 | 151.3451 | 19.2476
0.12642 | 38.5463 | 40.8799 | 144.9689 | 70.9307 | 151.3932 | 19.2731
0.12656 | 38.5975 | 40.9431 | 144.9227 | 70.8897 | 151.3556 | 19.2987
0.12671 | 38.6487 | 41.0745 | 144.8084 | 70.8487 | 151.2498 | 19.3243
0.12693 | 38.6999 | 41.061 | 144.839 | 70.7672 | 151.2889 | 19.3499
0.12707 | 38.7511 | 41.0885 | 144.8285 | 70.7265 | 151.287 | 19.3755
0.12722 | 38.8023 | 41.1903 | 144.7438 | 70.6859 | 151.2108 | 19.4011
0.12736 | 38.8535 | 41.0349 | 144.9163 | 70.6453 | 151.3918 | 19.4267
0.12751 | 38.9047 | 41.1479 | 144.8203 | 70.6049 | 151.3044 | 19.4523
0.12765 | 38.9559 | 41.2371 | 144.7482 | 70.5645 | 151.2409 | 19.478
0.1278 | 38.9815 | 41.1246 | 144.8692 | 70.5042 | 151.3661 | 19.4907
0.12802 | 39.0326 | 41.1709 | 144.84 | 70.424 | 151.3454 | 19.5163
0.12824 | 39.0838 | 41.1668 | 144.8611 | 70.344 | 151.3751 | 19.5419
0.12831 | 39.1094 | 41.2349 | 144.8016 | 70.3241 | 151.3198 | 19.5547
0.12845 | 39.1606 | 41.1651 | 144.8884 | 70.2843 | 151.4152 | 19.5803
0.1286 | 39.2118 | 41.1525 | 144.9181 | 70.2447 | 151.4534 | 19.6059
0.12875 | 39.263 | 41.4641 | 144.6236 | 70.2051 | 151.1674 | 19.6315
0.12889 | 39.3142 | 41.3173 | 144.7874 | 70.1656 | 151.3398 | 19.6571
0.12904 | 39.3397 | 41.3101 | 144.8031 | 70.1062 | 151.3598 | 19.6699
0.12925 | 39.4166 | 41.4457 | 144.6932 | 70.0473 | 151.2626 | 19.7083
0.12933 | 39.4422 | 41.4412 | 144.7062 | 70.0277 | 151.2799 | 19.7211
0.12955 | 39.4933 | 41.5173 | 144.6471 | 69.9492 | 151.2294 | 19.7467
0.12962 | 39.5446 | 41.5907 | 144.5908 | 69.9495 | 151.1816 | 19.7723
0.12984 | 39.5957 | 41.6295 | 144.5691 | 69.8714 | 151.1684 | 19.7979
0.12998 | 39.6213 | 41.5817 | 144.6254 | 69.8128 | 151.2289 | 19.8106
0.13013 | 39.6981 | 41.5646 | 144.6681 | 69.7939 | 151.2845 | 19.8491
0.13027 | 39.7237 | 41.5457 | 144.6955 | 69.7355 | 151.3161 | 19.8618
0.13042 | 39.8006 | 41.7114 | 144.5555 | 69.7167 | 151.1889 | 19.9003
0.13056 | 39.8261 | 41.7366 | 144.5388 | 69.6586 | 151.1765 | 19.9131
0.13071 | 39.8773 | 41.7371 | 144.5553 | 69.6202 | 151.2016 | 19.9387
0.13085 | 39.9285 | 41.924 | 144.3855 | 69.5819 | 151.0403 | 19.9643
0.13107 | 39.9797 | 42.024 | 144.3026 | 69.5051 | 150.9658 | 19.9898
0.13122 | 40.0309 | 42.1245 | 144.2191 | 69.4671 | 150.8909 | 20.0154
0.13136 | 40.0564 | 41.8659 | 144.4862 | 69.4096 | 151.1623 | 20.0282
0.13151 | 40.1076 | 41.9825 | 144.3867 | 69.3718 | 151.0713 | 20.0538
0.13166 | 40.1588 | 42.1208 | 144.2655 | 69.334 | 150.9586 | 20.0794
0.1318 | 40.21 | 42.0546 | 144.3487 | 69.2963 | 151.0504 | 20.105
0.13195 | 40.2612 | 41.9758 | 144.4446 | 69.2587 | 151.1548 | 20.1306
0.13202 | 40.2868 | 42.092 | 144.3369 | 69.24 | 151.0514 | 20.1434
0.13231 | 40.3636 | 41.9078 | 144.5467 | 69.1457 | 151.274 | 20.1818
0.13246 | 40.3891 | 41.9267 | 144.5363 | 69.0891 | 151.2679 | 20.1946
0.1326 | 40.466 | 41.9501 | 144.5386 | 69.0712 | 151.2829 | 20.233
0.13275 | 40.5685 | 42.0551 | 144.4677 | 69.0728 | 151.2292 | 20.2843
0.13289 | 40.6197 | 41.9609 | 144.579 | 69.0357 | 151.349 | 20.3099
0.13311 | 40.7222 | 42.0339 | 144.5402 | 68.9995 | 151.3272 | 20.3611
0.13326 | 40.7734 | 42.0217 | 144.5694 | 68.9626 | 151.365 | 20.3867
0.1334 | 40.8759 | 42.1721 | 144.4532 | 68.9642 | 151.2658 | 20.4379
0.13369 | 40.927 | 42.074 | 144.5683 | 68.8524 | 151.3895 | 20.4635
0.13376 | 40.9782 | 42.1041 | 144.5553 | 68.8532 | 151.385 | 20.4891
0.13406 | 41.055 | 42.001 | 144.684 | 68.7611 | 151.5265 | 20.5275
0.1342 | 41.1062 | 42.2366 | 144.4655 | 68.7247 | 151.3165 | 20.5531
0.13435 | 41.1831 | 42.101 | 144.6267 | 68.7075 | 151.4905 | 20.5915
0.13456 | 41.2599 | 42.1776 | 144.5757 | 68.6531 | 151.4523 | 20.6299
0.13471 | 41.2854 | 42.2275 | 144.5343 | 68.5979 | 151.4152 | 20.6427
0.13493 | 41.3622 | 42.2874 | 144.5 | 68.5439 | 151.3937 | 20.6811
0.13507 | 41.4134 | 42.4762 | 144.3283 | 68.508 | 151.2305 | 20.7067
0.13522 | 41.4646 | 42.6208 | 144.2007 | 68.4722 | 151.1115 | 20.7323
0.13536 | 41.5158 | 42.3856 | 144.453 | 68.4364 | 151.3723 | 20.7579
0.13558 | 41.567 | 42.4734 | 144.3823 | 68.364 | 151.3101 | 20.7835
0.1358 | 41.6438 | 42.4186 | 144.4627 | 68.3107 | 151.4033 | 20.8219
0.13595 | 41.695 | 42.6712 | 144.2271 | 68.2753 | 151.1763 | 20.8475
0.13609 | 41.7718 | 42.4393 | 144.4846 | 68.2587 | 151.4466 | 20.8859
0.13624 | 41.7974 | 42.3865 | 144.546 | 68.2046 | 151.5122 | 20.8987
0.13646 | 41.8485 | 42.5685 | 144.381 | 68.133 | 151.3558 | 20.9243
0.1366 | 41.8997 | 42.6388 | 144.3278 | 68.0979 | 151.3111 | 20.9499
0.13682 | 41.9508 | 42.5901 | 144.3935 | 68.0267 | 151.3853 | 20.9754
0.13704 | 42.0276 | 42.6883 | 144.3209 | 67.9744 | 151.3255 | 21.0138
0.13711 | 42.0789 | 42.9481 | 144.0782 | 67.9758 | 151.0914 | 21.0395
0.13733 | 42.13 | 42.7892 | 144.2541 | 67.905 | 151.2758 | 21.065
0.13755 | 42.1812 | 42.9707 | 144.0897 | 67.8344 | 151.1199 | 21.0906
0.13769 | 42.2324 | 42.9225 | 144.155 | 67.7999 | 151.1937 | 21.1162
0.13784 | 42.2836 | 42.9608 | 144.1337 | 67.7655 | 151.181 | 21.1418
0.13798 | 42.3348 | 43.0261 | 144.0855 | 67.7312 | 151.1413 | 21.1674
0.1382 | 42.4116 | 42.8589 | 144.2783 | 67.6798 | 151.3469 | 21.2058
0.13835 | 42.4628 | 43.1531 | 144.0012 | 67.6457 | 151.0783 | 21.2314
0.13857 | 42.5139 | 43.2625 | 143.9088 | 67.576 | 150.9945 | 21.257
0.13878 | 42.5651 | 43.0194 | 144.169 | 67.5066 | 151.2631 | 21.2825
0.13886 | 42.6163 | 43.1774 | 144.028 | 67.5082 | 151.1308 | 21.3082
0.13915 | 42.6931 | 42.9275 | 144.3035 | 67.4222 | 151.419 | 21.3465
0.13922 | 42.7187 | 42.9545 | 144.2851 | 67.4053 | 151.4048 | 21.3593
0.13937 | 42.7699 | 43.0013 | 144.2553 | 67.3717 | 151.3836 | 21.3849
0.13958 | 42.821 | 43.0851 | 144.1886 | 67.303 | 151.3254 | 21.4105
0.13973 | 42.8722 | 43.2284 | 144.0623 | 67.2696 | 151.2077 | 21.4361
0.13995 | 42.949 | 43.1441 | 144.1722 | 67.2196 | 151.3304 | 21.4745
0.14009 | 42.9745 | 43.181 | 144.1438 | 67.168 | 151.3063 | 21.4873
0.14024 | 43.0257 | 43.254 | 144.0879 | 67.1348 | 151.2589 | 21.5129
0.14038 | 43.0769 | 43.4085 | 143.9505 | 67.1017 | 151.13 | 21.5385
0.1406 | 43.1281 | 43.2725 | 144.1035 | 67.034 | 151.2915 | 21.564
0.14082 | 43.2049 | 43.1414 | 144.2602 | 66.9846 | 151.461 | 21.6024
0.14097 | 43.2304 | 43.2725 | 144.1376 | 66.9336 | 151.3427 | 21.6152
0.14111 | 43.3072 | 43.3909 | 144.0448 | 66.9191 | 151.2627 | 21.6536
0.14126 | 43.3328 | 43.426 | 144.0183 | 66.8682 | 151.2404 | 21.6664
0.1414 | 43.384 | 43.3486 | 144.1127 | 66.8357 | 151.3434 | 21.692
0.14162 | 43.4608 | 43.4855 | 144.0014 | 66.7869 | 151.2449 | 21.7304
0.14177 | 43.4863 | 43.4351 | 144.0603 | 66.7364 | 151.3081 | 21.7432
0.14198 | 43.5631 | 43.4788 | 144.0422 | 66.6879 | 151.3028 | 21.7816
0.14213 | 43.5886 | 43.5432 | 143.9863 | 66.6376 | 151.2511 | 21.7943
0.14227 | 43.6655 | 43.5833 | 143.9719 | 66.6235 | 151.2494 | 21.8327
0.14249 | 43.691 | 43.5698 | 143.9939 | 66.5393 | 151.2757 | 21.8455
0.14264 | 43.7422 | 43.7264 | 143.8543 | 66.5074 | 151.1447 | 21.8711
0.14286 | 43.7933 | 43.8112 | 143.7866 | 66.4416 | 151.0855 | 21.8967
0.143 | 43.8445 | 43.8026 | 143.8122 | 66.4098 | 151.1197 | 21.9223
0.14315 | 43.8957 | 43.7192 | 143.9127 | 66.3781 | 151.2286 | 21.9478
0.14329 | 43.9212 | 43.9913 | 143.6491 | 66.3285 | 150.9693 | 21.9606
0.14351 | 43.9724 | 43.912 | 143.7455 | 66.2633 | 151.0742 | 21.9862
0.14373 | 44.0235 | 43.8994 | 143.7751 | 66.1983 | 151.1124 | 22.0118
0.14387 | 44.0747 | 44.048 | 143.6436 | 66.1669 | 150.9894 | 22.0374
0.14402 | 44.1259 | 44.003 | 143.7056 | 66.1356 | 151.0599 | 22.0629
0.14409 | 44.1515 | 43.9517 | 143.7655 | 66.12 | 151.124 | 22.0757
0.14431 | 44.2026 | 43.8449 | 143.8893 | 66.0554 | 151.2564 | 22.1013
0.14446 | 44.2538 | 44.1642 | 143.5871 | 66.0244 | 150.9627 | 22.1269
0.1446 | 44.305 | 44.1953 | 143.573 | 65.9933 | 150.9572 | 22.1525
0.14489 | 44.3561 | 44.1242 | 143.6612 | 65.8961 | 151.0538 | 22.178
0.14497 | 44.3817 | 44.1318 | 143.6621 | 65.8807 | 151.059 | 22.1908
0.14526 | 44.4584 | 43.9823 | 143.8372 | 65.8015 | 151.2469 | 22.2292
0.1454 | 44.484 | 44.0941 | 143.7339 | 65.7533 | 151.1479 | 22.242
0.14555 | 44.5351 | 44.066 | 143.779 | 65.7227 | 151.2016 | 22.2676
0.14577 | 44.5863 | 44.0638 | 143.7983 | 65.6594 | 151.2293 | 22.2931
0.14584 | 44.6375 | 44.0598 | 143.8194 | 65.6618 | 151.259 | 22.3188
0.14606 | 44.6887 | 44.0499 | 144.8463 | 65.5987 | 152.2944 | 22.3443
0.1462 | 44.7142 | 44.0526 | 143.8521 | 65.5509 | 151.3045 | 22.3571
0.14635 | 44.7654 | 43.8787 | 144.0431 | 65.5207 | 151.504 | 22.3827
0.14649 | 44.8166 | 44.2394 | 143.6995 | 65.4906 | 151.1689 | 22.4083
0.14671 | 44.8677 | 44.4043 | 143.5516 | 65.428 | 151.0296 | 22.4339
0.14686 | 44.9189 | 44.4043 | 143.5687 | 65.3981 | 151.0552 | 22.4595
0.14708 | 44.97 | 44.3277 | 143.6623 | 65.3358 | 151.1573 | 22.485
0.14722 | 44.9956 | 44.5012 | 143.4973 | 65.2886 | 150.9966 | 22.4978
0.14737 | 45.0468 | 44.4462 | 143.5694 | 65.2589 | 151.0772 | 22.5234
0.14751 | 45.0723 | 44.4039 | 143.6202 | 65.2119 | 151.1323 | 22.5362
0.14766 | 45.1235 | 44.4417 | 143.5995 | 65.1823 | 151.12 | 22.5617
0.1478 | 45.1747 | 44.6115 | 143.4467 | 65.1527 | 150.9758 | 22.5873
0.14802 | 45.2258 | 44.5439 | 143.5314 | 65.0912 | 151.069 | 22.6129
0.14817 | 45.2513 | 44.7065 | 143.3773 | 65.0446 | 150.9192 | 22.6257
0.14831 | 45.3025 | 44.543 | 143.5578 | 65.0153 | 151.1083 | 22.6513
0.14846 | 45.3537 | 44.6574 | 143.4605 | 64.9861 | 151.0195 | 22.6769
0.14868 | 45.3792 | 44.5209 | 143.6055 | 64.9078 | 151.1687 | 22.6896
0.14882 | 45.4304 | 44.6318 | 143.5117 | 64.8788 | 151.0834 | 22.7152
0.14897 | 45.4816 | 44.5872 | 143.5733 | 64.8498 | 151.1536 | 22.7408
0.14918 | 45.5327 | 44.6133 | 143.5643 | 64.7892 | 151.1531 | 22.7664
0.14933 | 45.5839 | 44.4872 | 143.7074 | 64.7603 | 151.3048 | 22.792
0.14955 | 45.635 | 44.6358 | 143.5759 | 64.7 | 151.1817 | 22.8175
0.14962 | 45.6863 | 44.7079 | 143.5209 | 64.7028 | 151.1352 | 22.8431
0.14984 | 45.7118 | 44.8093 | 143.428 | 64.6256 | 151.0466 | 22.8559
0.14998 | 45.7629 | 44.8156 | 143.4387 | 64.5971 | 151.0659 | 22.8815
0.15013 | 45.8141 | 44.6714 | 143.6 | 64.5686 | 151.2357 | 22.9071
0.15035 | 45.8653 | 44.824 | 143.4644 | 64.5088 | 151.1086 | 22.9326
0.15049 | 45.9164 | 44.7579 | 143.5476 | 64.4805 | 151.2003 | 22.9582
0.15064 | 45.942 | 44.8948 | 143.4192 | 64.4352 | 151.0762 | 22.971
0.15079 | 45.9675 | 44.8759 | 143.4466 | 64.39 | 151.1079 | 22.9838
0.15093 | 46.0187 | 44.8894 | 143.4502 | 64.3618 | 151.12 | 23.0094
0.15108 | 46.0699 | 45.0308 | 143.3258 | 64.3337 | 151.0041 | 23.0349
0.15129 | 46.0954 | 45.1542 | 143.2109 | 64.2578 | 150.8935 | 23.0477
0.15144 | 46.1465 | 45.179 | 143.2032 | 64.2298 | 150.8943 | 23.0733
0.15166 | 46.1977 | 44.9421 | 143.4571 | 64.1711 | 151.1567 | 23.0988
0.1518 | 46.2232 | 44.9349 | 143.4728 | 64.1265 | 151.1767 | 23.1116
0.15195 | 46.2744 | 45.0375 | 143.3873 | 64.0987 | 151.0997 | 23.1372
0.15217 | 46.3255 | 44.9583 | 143.4835 | 64.0404 | 151.2045 | 23.1628
0.15231 | 46.3511 | 44.9426 | 143.5078 | 63.996 | 151.2329 | 23.1755
0.15239 | 46.4023 | 44.9687 | 143.4987 | 63.9991 | 151.2325 | 23.2012
0.15253 | 46.4278 | 45.1961 | 143.2798 | 63.9548 | 151.0178 | 23.2139
0.15268 | 46.479 | 45.0627 | 143.4303 | 63.9274 | 151.1768 | 23.2395
0.15289 | 46.5301 | 45.1912 | 143.3188 | 63.8696 | 151.0739 | 23.2651
0.15304 | 46.5813 | 45.0637 | 143.4634 | 63.8423 | 151.227 | 23.2907
0.15319 | 46.6069 | 45.1542 | 143.3814 | 63.7984 | 151.1492 | 23.3034
0.1534 | 46.658 | 45.2673 | 143.2854 | 63.7409 | 151.0617 | 23.329
0.15362 | 46.7091 | 45.1713 | 143.3984 | 63.6837 | 151.1833 | 23.3546
0.15377 | 46.7346 | 45.0975 | 143.4807 | 63.64 | 151.2698 | 23.3673
0.15384 | 46.7859 | 45.1348 | 143.4605 | 63.6433 | 151.2581 | 23.3929
0.15406 | 46.837 | 44.9106 | 143.7017 | 63.5863 | 151.5079 | 23.4185
0.15413 | 46.8626 | 45.0727 | 143.5482 | 63.5729 | 151.3586 | 23.4313
0.15435 | 46.9137 | 45.1172 | 143.5207 | 63.5161 | 151.3397 | 23.4569
0.15457 | 46.9392 | 45.2528 | 143.3936 | 63.4429 | 151.2168 | 23.4696
0.15464 | 46.9904 | 45.2249 | 143.4386 | 63.4462 | 151.2703 | 23.4952
0.15486 | 47.0416 | 45.1907 | 143.4898 | 63.3899 | 151.3301 | 23.5208
0.155 | 47.0671 | 45.2231 | 143.4659 | 63.3468 | 151.3105 | 23.5336
0.15515 | 47.1183 | 45.2011 | 143.505 | 63.3204 | 151.358 | 23.5591
0.15529 | 47.1695 | 45.2114 | 143.5118 | 63.2941 | 151.3733 | 23.5847
0.15544 | 47.195 | 45.1835 | 143.5482 | 63.2513 | 151.414 | 23.5975
0.15566 | 47.2205 | 45.1668 | 143.5734 | 63.1789 | 151.4434 | 23.6102
0.1558 | 47.246 | 45.4353 | 143.3134 | 63.1363 | 151.1877 | 23.623
0.15595 | 47.2972 | 45.3619 | 143.4038 | 63.1103 | 151.2867 | 23.6486
0.15617 | 47.3227 | 45.3889 | 143.3853 | 63.0384 | 151.2724 | 23.6613
0.15631 | 47.3738 | 45.3835 | 143.4078 | 63.0125 | 151.3034 | 23.6869
0.15653 | 47.425 | 45.3114 | 143.4969 | 62.9573 | 151.4011 | 23.7125
0.1566 | 47.4506 | 45.3929 | 143.424 | 62.9444 | 151.3324 | 23.7253
0.15675 | 47.5017 | 45.5564 | 143.2775 | 62.9186 | 151.1945 | 23.7509
0.15689 | 47.5273 | 45.6762 | 143.1662 | 62.8766 | 151.0874 | 23.7636
0.15711 | 47.5784 | 45.3745 | 143.485 | 62.8218 | 151.4147 | 23.7892
0.15719 | 47.6296 | 45.5659 | 143.3106 | 62.8253 | 151.2489 | 23.8148
0.15748 | 47.655 | 45.5515 | 143.3335 | 62.7254 | 151.276 | 23.8275
0.15762 | 47.7062 | 45.5781 | 143.324 | 62.6999 | 151.275 | 23.8531
0.15777 | 47.7574 | 45.6564 | 143.2627 | 62.6746 | 151.2223 | 23.8787
0.15791 | 47.7829 | 45.6722 | 143.2554 | 62.633 | 151.2193 | 23.8915
0.15806 | 47.8085 | 45.6595 | 143.2767 | 62.5915 | 151.2447 | 23.9042
0.1582 | 47.8596 | 45.6699 | 143.2833 | 62.5663 | 151.2599 | 23.9298
0.15835 | 47.8852 | 45.4542 | 143.5075 | 62.5249 | 151.4884 | 23.9426
0.1585 | 47.9364 | 45.6366 | 143.3422 | 62.4998 | 151.3316 | 23.9682
0.15871 | 47.9875 | 45.4722 | 143.5236 | 62.4461 | 151.5215 | 23.9937
0.15886 | 48.013 | 45.6091 | 143.3952 | 62.405 | 151.3974 | 24.0065
0.159 | 48.0642 | 45.6492 | 143.3722 | 62.3801 | 151.3829 | 24.0321
0.15915 | 48.0897 | 45.579 | 143.4509 | 62.3391 | 151.4659 | 24.0449
0.15937 | 48.1152 | 45.6564 | 143.382 | 62.2697 | 151.4012 | 24.0576
0.15944 | 48.1664 | 45.5713 | 143.4842 | 62.2735 | 151.5119 | 24.0832
0.15966 | 48.2175 | 45.6871 | 143.3854 | 62.2204 | 151.4217 | 24.1088
0.1598 | 48.2431 | 45.9207 | 143.1603 | 62.1797 | 151.2008 | 24.1215
0.15988 | 48.2943 | 45.8753 | 143.2228 | 62.1835 | 151.2719 | 24.1472
0.1601 | 48.3198 | 45.8275 | 143.2791 | 62.1146 | 151.3324 | 24.1599
0.16017 | 48.371 | 45.7731 | 143.3506 | 62.1184 | 151.4124 | 24.1855
0.16039 | 48.3965 | 46.0712 | 143.061 | 62.0498 | 151.127 | 24.1982
0.16053 | 48.4477 | 45.9811 | 143.1681 | 62.0254 | 151.2427 | 24.2238
0.16075 | 48.4988 | 45.9447 | 143.2216 | 61.973 | 151.3047 | 24.2494
0.1609 | 48.55 | 45.9338 | 143.2495 | 61.9488 | 151.3412 | 24.275
0.16104 | 48.5755 | 45.923 | 143.2688 | 61.9087 | 151.3647 | 24.2877
0.16119 | 48.6267 | 45.9577 | 143.2512 | 61.8846 | 151.3556 | 24.3133
0.16126 | 48.6523 | 45.8694 | 143.348 | 61.8725 | 151.4567 | 24.3261
0.16148 | 48.7034 | 45.855 | 143.3795 | 61.8206 | 151.4967 | 24.3517
0.16155 | 48.729 | 45.8947 | 143.3483 | 61.8086 | 151.4698 | 24.3645
0.16177 | 48.7801 | 46.137 | 143.123 | 61.7568 | 151.253 | 24.39
0.16199 | 48.8312 | 46.0938 | 143.1833 | 61.7052 | 151.3218 | 24.4156
0.16213 | 48.908 | 46.2825 | 143.0202 | 61.6972 | 151.1715 | 24.454
0.16235 | 48.9848 | 46.2347 | 143.0936 | 61.6615 | 151.2577 | 24.4924
0.1625 | 49.036 | 46.2208 | 143.1245 | 61.6378 | 151.2972 | 24.518
0.16271 | 49.1127 | 46.3824 | 142.9885 | 61.6023 | 151.174 | 24.5564
0.16286 | 49.1895 | 46.4225 | 142.974 | 61.5945 | 151.1723 | 24.5948
0.16308 | 49.2663 | 46.4667 | 142.9554 | 61.5591 | 151.1665 | 24.6332
0.16322 | 49.3175 | 46.3167 | 143.1225 | 61.5356 | 151.342 | 24.6587
0.16344 | 49.3686 | 46.5247 | 142.9315 | 61.4847 | 151.1596 | 24.6843
0.16366 | 49.4454 | 46.214 | 143.2678 | 61.4497 | 151.5087 | 24.7227
0.16381 | 49.4709 | 46.4166 | 143.0737 | 61.4107 | 151.3188 | 24.7354
0.16402 | 49.5477 | 46.3762 | 143.1397 | 61.3758 | 151.3976 | 24.7738
0.16417 | 49.5988 | 46.559 | 142.9739 | 61.3526 | 151.2404 | 24.7994
0.16439 | 49.6499 | 46.4852 | 143.0648 | 61.3022 | 151.3398 | 24.825
0.16453 | 49.7011 | 46.618 | 142.949 | 61.2791 | 151.2326 | 24.8506
0.16468 | 49.7779 | 46.6013 | 142.9913 | 61.2716 | 151.2877 | 24.889
0.1649 | 49.829 | 46.6909 | 142.9188 | 61.2215 | 151.2236 | 24.9145
0.16504 | 49.8802 | 46.5 | 143.1267 | 61.1986 | 151.4401 | 24.9401
0.16526 | 49.9313 | 46.4721 | 143.1717 | 61.1487 | 151.4936 | 24.9657
0.16548 | 49.9568 | 46.5049 | 143.1474 | 61.0835 | 151.4735 | 24.9784
0.16562 | 50.0336 | 46.5698 | 143.1081 | 61.0762 | 151.447 | 25.0168
0.16584 | 50.0847 | 46.2721 | 143.4228 | 61.0266 | 151.7703 | 25.0424
0.16606 | 50.1102 | 46.7581 | 142.9453 | 60.9618 | 151.297 | 25.0551
0.16621 | 50.187 | 46.6757 | 143.0533 | 60.9546 | 151.4178 | 25.0935
0.16635 | 50.2125 | 46.5963 | 143.1412 | 60.9167 | 151.51 | 25.1063
0.16657 | 50.2893 | 46.4427 | 143.3204 | 60.883 | 151.7019 | 25.1446
0.16664 | 50.3149 | 46.5739 | 143.1977 | 60.8717 | 151.5835 | 25.1574
0.16693 | 50.3659 | 46.6594 | 143.1292 | 60.7962 | 151.5236 | 25.183
0.16708 | 50.4171 | 46.6675 | 143.1382 | 60.7739 | 151.5411 | 25.2086
0.16722 | 50.4683 | 46.6454 | 143.1774 | 60.7516 | 151.5887 | 25.2341
0.16744 | 50.5194 | 46.7977 | 143.0421 | 60.703 | 151.462 | 25.2597
0.16759 | 50.5449 | 46.7603 | 143.088 | 60.6655 | 151.5122 | 25.2725
0.16781 | 50.596 | 46.9684 | 142.8969 | 60.6171 | 151.3296 | 25.298
0.16795 | 50.6215 | 46.9608 | 142.913 | 60.5798 | 151.35 | 25.3108
0.16817 | 50.6727 | 47.0346 | 142.8563 | 60.5316 | 151.3017 | 25.3363
0.16831 | 50.7495 | 47.0323 | 142.8842 | 60.5249 | 151.3424 | 25.3747
0.16846 | 50.775 | 46.8545 | 143.0705 | 60.4878 | 151.533 | 25.3875
0.16875 | 50.8517 | 47.0197 | 142.9309 | 60.4289 | 151.4061 | 25.4258
0.1689 | 50.9029 | 46.9788 | 142.9888 | 60.4072 | 151.4726 | 25.4514
0.16904 | 50.954 | 47.0234 | 142.9613 | 60.3855 | 151.4536 | 25.477
0.16926 | 51.0051 | 46.9806 | 143.0211 | 60.3378 | 151.522 | 25.5026
0.16948 | 51.0306 | 47.0062 | 143.004 | 60.2752 | 151.5091 | 25.5153
0.1697 | 51.1073 | 47.036 | 142.9998 | 60.2429 | 151.5177 | 25.5537
0.16984 | 51.1329 | 47.2373 | 142.807 | 60.2063 | 151.3291 | 25.5664
0.16999 | 51.184 | 47.3256 | 142.7357 | 60.1849 | 151.2664 | 25.592
0.17013 | 51.2096 | 47.4255 | 142.6444 | 60.1484 | 151.1793 | 25.6048
0.17035 | 51.2607 | 47.499 | 142.5879 | 60.1014 | 151.1313 | 25.6303
0.1705 | 51.3118 | 47.63 | 142.4739 | 60.0801 | 151.0259 | 25.6559
0.17072 | 51.3373 | 47.6328 | 142.4796 | 60.0182 | 151.0359 | 25.6687
0.17093 | 51.4141 | 47.8196 | 142.3184 | 59.9865 | 150.8874 | 25.707
0.17108 | 51.4396 | 47.8264 | 142.3201 | 59.9504 | 150.8934 | 25.7198
0.1713 | 51.4907 | 47.8098 | 142.3538 | 59.9039 | 150.9355 | 25.7453
0.17144 | 51.5418 | 47.6751 | 142.5055 | 59.8829 | 151.0958 | 25.7709
0.17166 | 51.5673 | 47.6476 | 142.5415 | 59.8216 | 151.1361 | 25.7837
0.17173 | 51.6185 | 47.6107 | 142.5955 | 59.8261 | 151.1986 | 25.8093
0.17195 | 51.644 | 47.5593 | 142.6554 | 59.765 | 151.2627 | 25.822
0.17217 | 51.6951 | 47.7526 | 142.4791 | 59.7189 | 151.095 | 25.8476
0.17232 | 51.7463 | 47.6566 | 142.5922 | 59.6982 | 151.2165 | 25.8731
0.17253 | 51.7974 | 47.8571 | 142.4087 | 59.6523 | 151.0416 | 25.8987
0.17268 | 51.8485 | 47.7575 | 142.5253 | 59.6317 | 151.1668 | 25.9243
0.1729 | 51.874 | 47.6219 | 142.6694 | 59.5712 | 151.3151 | 25.937
0.17304 | 51.9252 | 47.7206 | 142.5878 | 59.5506 | 151.242 | 25.9626
0.17326 | 51.9506 | 47.7426 | 142.5743 | 59.4903 | 151.2327 | 25.9753
0.17341 | 52.0274 | 47.7358 | 142.6067 | 59.4847 | 151.2779 | 26.0137
0.17362 | 52.0529 | 47.5562 | 142.7948 | 59.4246 | 151.4702 | 26.0264
0.17377 | 52.1041 | 47.7625 | 142.6055 | 59.4043 | 151.2895 | 26.052
0.17392 | 52.1296 | 47.8994 | 142.4771 | 59.3693 | 151.1654 | 26.0648
0.17413 | 52.155 | 47.948 | 142.437 | 59.3095 | 151.1295 | 26.0775
0.17428 | 52.2062 | 48.1047 | 142.2974 | 59.2894 | 150.9984 | 26.1031
0.1745 | 52.2573 | 48.2052 | 142.2139 | 59.2445 | 150.9235 | 26.1287
0.17472 | 52.2828 | 47.8052 | 142.6224 | 59.1851 | 151.3362 | 26.1414
0.17486 | 52.3083 | 48.0665 | 142.3696 | 59.1505 | 151.0876 | 26.1541
0.17501 | 52.3594 | 48.1512 | 142.3019 | 59.1305 | 151.0285 | 26.1797
0.17515 | 52.385 | 47.8975 | 142.5642 | 59.096 | 151.295 | 26.1925
0.17537 | 52.4361 | 48.2151 | 142.2636 | 59.0516 | 151.0029 | 26.218
0.17552 | 52.4616 | 48.1007 | 142.3865 | 59.0172 | 151.1301 | 26.2308
0.17566 | 52.4871 | 48.1219 | 142.3738 | 58.9828 | 151.1217 | 26.2436
0.17588 | 52.5382 | 48.0826 | 142.4301 | 58.9387 | 151.1865 | 26.2691
0.17602 | 52.5637 | 48.011 | 142.5102 | 58.9045 | 151.2709 | 26.2819
0.17624 | 52.5892 | 48.0494 | 142.4803 | 58.846 | 151.2452 | 26.2946
0.17639 | 52.6403 | 47.9903 | 142.5565 | 58.8265 | 151.3299 | 26.3202
0.17661 | 52.6914 | 48.1299 | 142.4339 | 58.7827 | 151.2158 | 26.3457
0.17675 | 52.717 | 48.1575 | 142.4148 | 58.7488 | 151.201 | 26.3585
0.1769 | 52.7681 | 48.1291 | 142.4603 | 58.7294 | 151.255 | 26.3841
0.17704 | 52.8193 | 48.23 | 142.3764 | 58.71 | 151.1796 | 26.4096
0.17719 | 52.8705 | 47.9773 | 142.6462 | 58.6907 | 151.4579 | 26.4352
0.17741 | 52.8959 | 48.1399 | 142.4921 | 58.6329 | 151.3081 | 26.448
0.17755 | 52.9471 | 48.1741 | 142.4749 | 58.6136 | 151.2994 | 26.4735
0.17777 | 52.9982 | 48.2029 | 142.4632 | 58.5704 | 151.2962 | 26.4991
0.17792 | 53.0237 | 48.2704 | 142.4042 | 58.5369 | 151.2414 | 26.5118
0.17806 | 53.0749 | 48.2894 | 142.4022 | 58.5178 | 151.248 | 26.5374
0.17828 | 53.1003 | 48.2993 | 142.4008 | 58.4605 | 151.2509 | 26.5502
0.17843 | 53.1515 | 48.4479 | 142.2693 | 58.4415 | 151.1278 | 26.5757
0.17857 | 53.2026 | 48.5132 | 142.221 | 58.4225 | 151.0881 | 26.6013
0.17872 | 53.2281 | 48.5597 | 142.183 | 58.3892 | 151.0544 | 26.6141
0.17893 | 53.2792 | 48.5848 | 142.1749 | 58.3466 | 151.0548 | 26.6396
0.17908 | 53.3304 | 48.4042 | 142.3726 | 58.3277 | 151.261 | 26.6652
0.1793 | 53.3559 | 48.6141 | 142.1712 | 58.271 | 151.0638 | 26.6779
0.17944 | 53.4327 | 48.5691 | 142.2418 | 58.2665 | 151.1472 | 26.7163
0.17959 | 53.4582 | 48.5043 | 142.3151 | 58.2335 | 151.2248 | 26.7291
0.17981 | 53.5349 | 48.5173 | 142.3277 | 58.2055 | 151.2502 | 26.7675
0.17995 | 53.5604 | 48.4241 | 142.4294 | 58.1727 | 151.3561 | 26.7802
0.1801 | 53.6116 | 48.678 | 142.1925 | 58.1541 | 151.1278 | 26.8058
0.18032 | 53.6627 | 48.6272 | 142.2604 | 58.112 | 151.2041 | 26.8313
0.18046 | 53.7139 | 48.6889 | 142.2157 | 58.0935 | 151.168 | 26.8569
0.18061 | 53.8419 | 48.5826 | 142.3647 | 58.1177 | 151.3384 | 26.921
0.18075 | 53.8418 | 48.656 | 142.2913 | 58.0708 | 151.2649 | 26.9209
0.18097 | 53.8673 | 48.7092 | 142.2466 | 58.0149 | 151.2244 | 26.9336
0.18112 | 53.8928 | 48.7241 | 142.2402 | 57.9824 | 151.2223 | 26.9464
0.18133 | 53.9182 | 48.6907 | 142.282 | 57.9266 | 151.2684 | 26.9591
0.18148 | 53.9438 | 48.6484 | 142.3329 | 57.8942 | 151.3235 | 26.9719
0.18163 | 53.9693 | 48.7294 | 142.2604 | 57.8619 | 151.2552 | 26.9846
0.18184 | 53.9947 | 48.8947 | 142.1035 | 57.8065 | 151.1027 | 26.9974
0.18199 | 54.0459 | 48.7493 | 142.266 | 57.7884 | 151.2736 | 27.0229
0.18213 | 54.0714 | 48.8155 | 142.2083 | 57.7562 | 151.2202 | 27.0357
0.18228 | 54.1226 | 48.7709 | 142.27 | 57.7382 | 151.2904 | 27.0613
0.18243 | 54.1481 | 48.8889 | 142.1605 | 57.7062 | 151.1851 | 27.074
0.18257 | 54.1736 | 48.9173 | 142.1406 | 57.6742 | 151.1695 | 27.0868
0.18279 | 54.199 | 48.8164 | 142.2499 | 57.6192 | 151.2831 | 27.0995
0.18294 | 54.2246 | 48.7776 | 142.2973 | 57.5874 | 151.3347 | 27.1123
0.18308 | 54.2757 | 48.7195 | 142.3724 | 57.5695 | 151.4184 | 27.1379
0.18323 | 54.3012 | 48.9583 | 142.1421 | 57.5378 | 151.1923 | 27.1506
0.18344 | 54.3267 | 48.6718 | 142.4371 | 57.4832 | 151.4915 | 27.1633
0.18359 | 54.3522 | 48.7326 | 142.3848 | 57.4515 | 151.4435 | 27.1761
0.18374 | 54.4033 | 48.8403 | 142.2941 | 57.4339 | 151.3614 | 27.2017
0.18395 | 54.4288 | 48.8807 | 142.2622 | 57.3796 | 151.3337 | 27.2144
0.18403 | 54.48 | 49.033 | 142.127 | 57.3847 | 151.207 | 27.24
0.18424 | 54.5311 | 49.1366 | 142.0404 | 57.3445 | 151.129 | 27.2656
0.18439 | 54.5566 | 49.0807 | 142.1048 | 57.3131 | 151.1976 | 27.2783
0.18454 | 54.5821 | 48.96 | 142.234 | 57.2818 | 151.3311 | 27.2911
0.18475 | 54.6332 | 48.9452 | 142.2659 | 57.2417 | 151.3714 | 27.3166
0.1849 | 54.6844 | 48.947 | 142.2811 | 57.2244 | 151.3952 | 27.3422
0.18512 | 54.7355 | 48.92 | 142.3252 | 57.1845 | 151.4477 | 27.3677
0.18526 | 54.7353 | 49.0853 | 142.1598 | 57.1396 | 151.2824 | 27.3677
0.18541 | 54.7865 | 49.0758 | 142.1864 | 57.1223 | 151.3175 | 27.3933
0.18555 | 54.812 | 49.001 | 142.2697 | 57.0913 | 151.405 | 27.406
0.18563 | 54.8376 | 48.9988 | 142.2804 | 57.0827 | 151.42 | 27.4188
0.18584 | 54.8887 | 49.1569 | 142.1393 | 57.0431 | 151.2874 | 27.4443
0.18599 | 54.9142 | 49.1285 | 142.1762 | 57.0122 | 151.3286 | 27.4571
0.18614 | 54.9654 | 48.9965 | 142.3253 | 56.9952 | 151.4862 | 27.4827
0.18643 | 54.9907 | 48.9591 | 142.3711 | 56.9198 | 151.5363 | 27.4954
0.18643 | 55.0164 | 48.952 | 142.3868 | 56.9336 | 151.5562 | 27.5082
0.18664 | 55.0675 | 48.9961 | 142.3597 | 56.8944 | 151.5376 | 27.5337
0.18679 | 55.093 | 49.0303 | 142.334 | 56.8638 | 151.5162 | 27.5465
0.18701 | 55.1441 | 49.047 | 142.3344 | 56.8247 | 151.525 | 27.572
0.18715 | 55.1696 | 49.1294 | 142.2605 | 56.7942 | 151.4554 | 27.5848
0.1873 | 55.2207 | 49.3992 | 142.0077 | 56.7774 | 151.2112 | 27.6104
0.18752 | 55.2462 | 49.2326 | 142.1828 | 56.7249 | 151.3905 | 27.6231
0.18766 | 55.2973 | 49.3411 | 143.0913 | 56.7082 | 152.3076 | 27.6487
0.18781 | 55.3229 | 49.3906 | 142.0504 | 56.6778 | 151.2708 | 27.6614
0.18788 | 55.3741 | 49.2438 | 142.2142 | 56.6831 | 151.4432 | 27.687
0.18817 | 55.3995 | 49.3645 | 142.102 | 56.609 | 151.3352 | 27.6997
0.18824 | 55.4507 | 49.3407 | 142.1429 | 56.6143 | 151.3846 | 27.7253
0.18846 | 55.4761 | 49.5671 | 141.9249 | 56.5623 | 151.171 | 27.7381
0.18861 | 55.5273 | 49.5425 | 141.9666 | 56.5458 | 151.2211 | 27.7636
0.18875 | 55.5528 | 49.5974 | 141.9202 | 56.5157 | 151.179 | 27.7764
0.18897 | 55.6039 | 49.4568 | 142.0778 | 56.4775 | 151.3451 | 27.8019
0.18904 | 55.6038 | 49.5316 | 142.003 | 56.4557 | 151.2703 | 27.8019
0.18919 | 55.6806 | 49.6703 | 141.8899 | 56.4529 | 151.17 | 27.8403
0.18934 | 55.7061 | 49.5248 | 142.0439 | 56.423 | 151.3283 | 27.8531
0.18955 | 55.7316 | 49.5465 | 142.0307 | 56.3715 | 151.3193 | 27.8658
0.18977 | 55.7826 | 50.0558 | 141.5384 | 56.3336 | 150.8355 | 27.8913
0.18999 | 55.8081 | 49.9338 | 141.6689 | 56.2823 | 150.9702 | 27.904
0.19014 | 55.8336 | 49.8014 | 141.8098 | 56.2526 | 151.1154 | 27.9168
0.19028 | 55.8591 | 49.8041 | 141.8156 | 56.223 | 151.1255 | 27.9296
0.19035 | 55.8847 | 49.8365 | 141.7917 | 56.215 | 151.1058 | 27.9423
0.19057 | 55.9358 | 49.9284 | 141.7169 | 56.1774 | 151.0395 | 27.9679
0.19065 | 55.9613 | 49.8671 | 141.7867 | 56.1694 | 151.1136 | 27.9807
0.19086 | 55.9868 | 49.7708 | 141.8915 | 56.1185 | 151.2226 | 27.9934
0.19101 | 56.0123 | 49.9329 | 141.7379 | 56.0891 | 151.0733 | 28.0062
0.19123 | 56.0634 | 49.8618 | 141.826 | 56.0518 | 151.1699 | 28.0317
0.19137 | 56.0889 | 49.8572 | 141.8391 | 56.0225 | 151.1873 | 28.0445
0.19152 | 56.1144 | 49.8536 | 141.8512 | 55.9933 | 151.2036 | 28.0572
0.19166 | 56.1656 | 49.9838 | 141.7381 | 55.9775 | 151.099 | 28.0828
0.19181 | 56.1911 | 49.9626 | 141.7678 | 55.9483 | 151.1329 | 28.0955
0.19195 | 56.2422 | 49.8464 | 141.901 | 55.9326 | 151.2747 | 28.1211
0.1921 | 56.2934 | 49.7672 | 141.9973 | 55.9169 | 151.3795 | 28.1467
0.19232 | 56.3188 | 49.9653 | 141.8076 | 55.8666 | 151.1941 | 28.1594
0.19246 | 56.3443 | 49.9504 | 141.831 | 55.8377 | 151.2218 | 28.1722
0.19268 | 56.3954 | 49.8531 | 141.9454 | 55.8009 | 151.3446 | 28.1977
0.19275 | 56.421 | 50.0473 | 141.7597 | 55.7932 | 151.1632 | 28.2105
0.19297 | 56.4464 | 49.9081 | 141.9074 | 55.7432 | 151.3151 | 28.2232
0.19312 | 56.5232 | 49.9707 | 141.8704 | 55.741 | 151.2909 | 28.2616
0.19334 | 56.5743 | 50.009 | 141.8491 | 55.7045 | 151.2781 | 28.2871
0.19355 | 56.651 | 50.0693 | 141.8144 | 55.6814 | 151.2562 | 28.3255
0.1937 | 56.7278 | 49.986 | 141.9233 | 55.6792 | 151.3779 | 28.3639
0.19385 | 56.779 | 49.9487 | 141.9776 | 55.6638 | 151.4408 | 28.3895
0.19399 | 56.8301 | 50.009 | 141.9344 | 55.6484 | 151.4061 | 28.4151
0.19421 | 56.8812 | 50.1572 | 141.8032 | 55.6122 | 151.2834 | 28.4406
0.19443 | 56.9579 | 50.0906 | 141.8954 | 55.5892 | 151.3884 | 28.479
0.19465 | 57.009 | 50.0027 | 142.0003 | 55.5532 | 151.5018 | 28.5045
0.19486 | 57.0601 | 50.2293 | 141.7907 | 55.5172 | 151.3007 | 28.53
0.19494 | 57.1113 | 50.1955 | 141.8416 | 55.5227 | 151.3601 | 28.5556
0.19523 | 57.1623 | 50.132 | 141.9221 | 55.4661 | 151.4492 | 28.5812
0.19537 | 57.2135 | 50.1815 | 141.8897 | 55.451 | 151.4252 | 28.6067
0.19552 | 57.2646 | 50.363 | 141.7252 | 55.4359 | 151.2693 | 28.6323
0.19574 | 57.3157 | 50.2829 | 141.8223 | 55.4002 | 151.3749 | 28.6578
0.19588 | 57.3668 | 50.3472 | 142.7751 | 55.3851 | 152.3362 | 28.6834
0.1961 | 57.4179 | 50.2819 | 141.8574 | 55.3496 | 151.4271 | 28.709
0.19625 | 57.4434 | 50.3856 | 141.7622 | 55.3215 | 151.3361 | 28.7217
0.19646 | 57.4945 | 50.1334 | 142.0314 | 55.2861 | 151.6138 | 28.7472
0.19668 | 57.5456 | 50.1978 | 141.9841 | 55.2507 | 151.575 | 28.7728
0.19683 | 57.5967 | 50.245 | 141.9539 | 55.2359 | 151.5534 | 28.7984
0.19705 | 57.6222 | 50.1095 | 142.0979 | 55.1876 | 151.7016 | 28.8111
0.19719 | 57.6733 | 50.041 | 142.1834 | 55.1728 | 151.7957 | 28.8367
0.19734 | 57.7244 | 50.1892 | 142.0523 | 55.1581 | 151.673 | 28.8622
0.19748 | 57.75 | 50.2662 | 141.9838 | 55.1304 | 151.6088 | 28.875
0.1977 | 57.801 | 50.2643 | 142.0027 | 55.0953 | 151.6362 | 28.9005
0.19785 | 57.8265 | 50.4423 | 141.8332 | 55.0677 | 151.471 | 28.9133
0.19814 | 57.8776 | 50.3383 | 141.9542 | 55.0126 | 151.6005 | 28.9388
0.19828 | 57.9031 | 50.4194 | 141.8816 | 54.9851 | 151.5321 | 28.9515
0.19843 | 57.9542 | 50.4162 | 141.9019 | 54.9706 | 151.5609 | 28.9771
0.19865 | 58.0053 | 50.2256 | 142.1095 | 54.9359 | 151.777 | 29.0026
0.19879 | 58.0308 | 50.2446 | 142.099 | 54.9085 | 151.7708 | 29.0154
0.19901 | 58.0819 | 50.2482 | 142.1124 | 54.874 | 151.7927 | 29.0409
0.19916 | 58.1074 | 50.3774 | 141.9917 | 54.8467 | 151.6763 | 29.0537
0.19937 | 58.1328 | 50.386 | 141.9916 | 54.7994 | 151.6804 | 29.0664
0.19959 | 58.1839 | 50.4355 | 141.9591 | 54.7651 | 151.6564 | 29.0919
0.19966 | 58.2351 | 50.4185 | 141.9932 | 54.7708 | 151.699 | 29.1175
0.19996 | 58.2605 | 50.3315 | 142.0887 | 54.7038 | 151.7987 | 29.1302
0.2001 | 58.3116 | 50.472 | 141.9652 | 54.6896 | 151.6838 | 29.1558
0.20025 | 58.3371 | 50.4653 | 141.9804 | 54.6626 | 151.7033 | 29.1686
0.20046 | 58.3882 | 50.5823 | 141.8804 | 54.6286 | 151.6118 | 29.1941
0.20068 | 58.4136 | 50.5936 | 141.8776 | 54.5819 | 151.6132 | 29.2068
0.20083 | 58.4648 | 50.6351 | 141.8532 | 54.5678 | 151.5973 | 29.2324
0.20097 | 58.4903 | 50.608 | 141.8888 | 54.541 | 151.6371 | 29.2451
0.20119 | 58.5157 | 50.9269 | 141.5783 | 54.4945 | 151.331 | 29.2579
0.20134 | 58.5668 | 50.8806 | 141.6417 | 54.4805 | 151.4028 | 29.2834
0.20156 | 58.5923 | 50.8657 | 141.6651 | 54.4341 | 151.4304 | 29.2961
0.20177 | 58.6434 | 50.7463 | 141.8015 | 54.4006 | 151.5754 | 29.3217
0.20199 | 58.6688 | 50.8563 | 141.7 | 54.3544 | 151.4781 | 29.3344
0.20221 | 58.6942 | 50.8179 | 141.7468 | 54.3083 | 151.5292 | 29.3471
0.20228 | 58.7454 | 50.8671 | 141.7147 | 54.3141 | 151.5056 | 29.3727
0.2025 | 58.7965 | 50.9521 | 141.6467 | 54.2808 | 151.4462 | 29.3983
0.20265 | 58.822 | 50.9539 | 141.6534 | 54.2544 | 151.4571 | 29.411
0.20272 | 58.8476 | 51.2368 | 141.3791 | 54.2476 | 151.187 | 29.4238
0.20301 | 58.8986 | 50.9747 | 141.6582 | 54.1949 | 151.4746 | 29.4493
0.20316 | 58.9241 | 51.0369 | 141.6045 | 54.1687 | 151.4251 | 29.462
0.2033 | 58.9496 | 50.9269 | 141.723 | 54.1425 | 151.5479 | 29.4748
0.20352 | 59.0007 | 51.0026 | 141.6643 | 54.1095 | 151.4977 | 29.5003
0.20367 | 59.0518 | 51.067 | 141.6169 | 54.096 | 151.4589 | 29.5259
0.20388 | 59.0772 | 51.2008 | 141.4916 | 54.0506 | 151.3378 | 29.5386
0.2041 | 59.1283 | 51.2521 | 141.4573 | 54.0178 | 151.3121 | 29.5642
0.20417 | 59.1539 | 51.2134 | 141.5046 | 54.0111 | 151.3635 | 29.5769
0.20447 | 59.2049 | 51.3165 | 141.4185 | 53.9592 | 151.2859 | 29.6024
0.20468 | 59.2303 | 51.2202 | 141.5232 | 53.9141 | 151.395 | 29.6152
0.20476 | 59.2815 | 51.1318 | 141.6287 | 53.9199 | 151.509 | 29.6408
0.20497 | 59.307 | 51.3052 | 141.4638 | 53.8749 | 151.3483 | 29.6535
0.20505 | 59.3325 | 51.4845 | 141.293 | 53.8683 | 151.1818 | 29.6663
0.20527 | 59.3836 | 51.2634 | 141.5311 | 53.8359 | 151.4284 | 29.6918
0.20548 | 59.409 | 51.3002 | 141.5028 | 53.7911 | 151.4043 | 29.7045
0.20563 | 59.4602 | 51.4494 | 141.3707 | 53.7779 | 151.2807 | 29.7301
0.20585 | 59.4856 | 51.3863 | 141.4422 | 53.7333 | 151.3565 | 29.7428
0.20592 | 59.5112 | 51.2616 | 141.5755 | 53.7267 | 151.494 | 29.7556
0.20614 | 59.5366 | 51.5539 | 141.2916 | 53.6822 | 151.2144 | 29.7683
0.20628 | 59.5878 | 51.3561 | 141.5065 | 53.6691 | 151.4378 | 29.7939
0.2065 | 59.6132 | 51.3255 | 141.5456 | 53.6247 | 151.4811 | 29.8066
0.20672 | 59.6386 | 51.4526 | 141.4269 | 53.5804 | 151.3667 | 29.8193
0.20687 | 59.6898 | 51.2989 | 141.5977 | 53.5674 | 151.546 | 29.8449
0.20701 | 59.7153 | 51.2504 | 141.6547 | 53.5421 | 151.6072 | 29.8576
0.20716 | 59.7664 | 51.2516 | 141.6705 | 53.5292 | 151.6316 | 29.8832
0.20745 | 59.7918 | 51.4399 | 141.4907 | 53.4663 | 151.456 | 29.8959
0.20759 | 59.7916 | 51.535 | 141.3955 | 53.4288 | 151.3608 | 29.8958
0.20767 | 59.8428 | 51.4615 | 141.4861 | 53.4348 | 151.4599 | 29.9214
0.20781 | 59.8683 | 51.4598 | 141.4963 | 53.4096 | 151.4744 | 29.9342
0.2081 | 59.9193 | 51.4868 | 141.4863 | 53.3595 | 151.4729 | 29.9597
0.20817 | 59.9449 | 51.3201 | 141.6615 | 53.3531 | 151.6524 | 29.9725
0.20839 | 59.996 | 51.4476 | 141.5511 | 53.3217 | 151.5504 | 29.998
0.20854 | 60.0215 | 51.5539 | 141.4533 | 53.2968 | 151.4568 | 30.0107
0.20868 | 60.047 | 51.4201 | 141.5956 | 53.2718 | 151.6034 | 30.0235
0.2089 | 60.098 | 51.4571 | 141.5756 | 53.2406 | 151.5919 | 30.049
0.20905 | 60.0979 | 51.5922 | 141.4404 | 53.2035 | 151.4567 | 30.0489
0.20927 | 60.149 | 51.5322 | 141.5175 | 53.1724 | 151.5423 | 30.0745
0.20948 | 60.1744 | 51.6196 | 141.4385 | 53.1292 | 151.4676 | 30.0872
0.20956 | 60.1743 | 51.6151 | 141.443 | 53.1107 | 151.4721 | 30.0872
0.20978 | 60.2254 | 51.6534 | 141.4217 | 53.0798 | 151.4593 | 30.1127
0.20992 | 60.2509 | 51.6548 | 141.4288 | 53.0552 | 151.4706 | 30.1254
0.21007 | 60.2764 | 51.8948 | 141.1973 | 53.0306 | 151.2434 | 30.1382
0.21028 | 60.3018 | 51.707 | 141.3936 | 52.9876 | 151.4439 | 30.1509
0.2105 | 60.3529 | 51.7538 | 141.3638 | 52.957 | 151.4226 | 30.1764
0.21065 | 60.3784 | 51.8435 | 141.2826 | 52.9325 | 151.3457 | 30.1892
0.21079 | 60.4039 | 51.6706 | 141.464 | 52.9081 | 151.5313 | 30.2019
0.21094 | 60.455 | 51.8691 | 141.2826 | 52.8958 | 151.3584 | 30.2275
0.21108 | 60.4805 | 52.0345 | 141.1257 | 52.8714 | 151.2058 | 30.2403
0.2113 | 60.506 | 51.9042 | 141.2645 | 52.8289 | 151.3488 | 30.253
0.21145 | 60.5571 | 52.11 | 141.0757 | 52.8167 | 151.1685 | 30.2785
0.21167 | 60.5825 | 52.1777 | 141.0165 | 52.7743 | 151.1136 | 30.2913
0.21181 | 60.608 | 52.1853 | 141.0174 | 52.7501 | 151.1187 | 30.304
0.21188 | 60.6336 | 52.1092 | 141.102 | 52.744 | 151.2076 | 30.3168
0.2121 | 60.6846 | 52.184 | 141.0442 | 52.7138 | 151.1583 | 30.3423
0.21225 | 60.7358 | 51.9304 | 141.3149 | 52.7018 | 151.4375 | 30.3679
0.21239 | 60.7613 | 52.1732 | 141.0806 | 52.6777 | 151.2074 | 30.3806
0.21261 | 60.8123 | 52.0047 | 141.2661 | 52.6477 | 151.4015 | 30.4062
0.21283 | 60.8378 | 52.1601 | 141.1192 | 52.6056 | 151.2588 | 30.4189
0.21298 | 60.8889 | 52.2417 | 141.0546 | 52.5937 | 151.2028 | 30.4445
0.21312 | 60.9144 | 52.3587 | 140.9461 | 52.5698 | 151.0985 | 30.4572
0.21334 | 60.9398 | 52.2889 | 141.0244 | 52.5279 | 151.181 | 30.4699
0.21341 | 60.9654 | 52.2443 | 141.0775 | 52.522 | 151.2384 | 30.4827
0.21356 | 61.0165 | 52.3907 | 140.9481 | 52.5102 | 151.1176 | 30.5083
0.2137 | 61.042 | 52.3646 | 140.9827 | 52.4863 | 151.1564 | 30.521
0.21392 | 61.0675 | 52.3754 | 140.9804 | 52.4447 | 151.1583 | 30.5337
0.21399 | 61.093 | 52.3416 | 141.0227 | 52.4388 | 151.2049 | 30.5465
0.21421 | 61.1441 | 52.2281 | 141.1533 | 52.4092 | 151.3439 | 30.572
0.21436 | 61.1439 | 52.2817 | 141.0996 | 52.3736 | 151.2903 | 30.572
0.21458 | 61.195 | 52.2983 | 141.1 | 52.3441 | 151.2992 | 30.5975
0.21479 | 61.2204 | 52.1898 | 141.217 | 52.3028 | 151.4204 | 30.6102
0.21487 | 61.246 | 52.3479 | 141.0674 | 52.297 | 151.2751 | 30.623
0.21509 | 61.2714 | 52.3583 | 141.0655 | 52.2558 | 151.2774 | 30.6357
0.21523 | 61.2969 | 52.4033 | 141.029 | 52.2323 | 151.2452 | 30.6485
0.21538 | 61.3481 | 52.3632 | 141.0862 | 52.2207 | 151.3108 | 30.674
0.21552 | 61.3479 | 52.3348 | 141.1145 | 52.1854 | 151.3392 | 30.674
0.21574 | 61.399 | 52.4538 | 141.0125 | 52.1563 | 151.2457 | 30.6995
0.21589 | 61.4245 | 52.6767 | 140.7981 | 52.133 | 151.0355 | 30.7122
0.21603 | 61.45 | 52.5817 | 140.9016 | 52.1097 | 151.1433 | 30.725
0.21625 | 61.501 | 52.6299 | 140.8704 | 52.0807 | 151.1206 | 30.7505
0.21639 | 61.5265 | 52.4443 | 141.0645 | 52.0575 | 151.319 | 30.7633
0.21654 | 61.552 | 52.474 | 141.0433 | 52.0343 | 151.302 | 30.776
0.21669 | 61.5775 | 52.4631 | 141.0627 | 52.0111 | 151.3257 | 30.7888
0.2169 | 61.6029 | 52.3466 | 141.1877 | 51.9705 | 151.4549 | 30.8015
0.21705 | 61.6541 | 52.262 | 141.2894 | 51.9592 | 151.565 | 30.827
0.21719 | 61.6796 | 52.3411 | 141.2188 | 51.9362 | 151.4987 | 30.8398
0.21741 | 61.7306 | 52.4164 | 141.1605 | 51.9075 | 151.4489 | 30.8653
0.21756 | 61.7305 | 52.1943 | 141.3825 | 51.8727 | 151.6709 | 30.8652
0.21763 | 61.756 | 52.3137 | 141.2716 | 51.8672 | 151.5643 | 30.878
0.21785 | 61.7815 | 52.5488 | 141.045 | 51.8269 | 151.3419 | 30.8907
0.21807 | 61.8325 | 52.5245 | 141.0863 | 51.7984 | 151.3918 | 30.9163
0.21821 | 61.858 | 52.797 | 140.8223 | 51.7756 | 151.132 | 30.929
0.21829 | 61.8836 | 52.6897 | 140.9382 | 51.77 | 151.2521 | 30.9418
0.2185 | 61.9347 | 52.8888 | 140.7561 | 51.7417 | 151.0785 | 30.9673
0.21865 | 61.9601 | 52.9073 | 140.7461 | 51.7189 | 151.0728 | 30.9801
0.21879 | 61.9856 | 52.692 | 140.9699 | 51.6962 | 151.3008 | 30.9928
0.21901 | 62.0367 | 52.7704 | 140.9085 | 51.668 | 151.2479 | 31.0183
0.21916 | 62.0366 | 52.8303 | 140.8486 | 51.6336 | 151.188 | 31.0183
0.2193 | 62.0877 | 52.8812 | 140.8147 | 51.6227 | 151.1626 | 31.0438
0.21952 | 62.0875 | 52.7429 | 140.9529 | 51.5713 | 151.3008 | 31.0437
0.21967 | 62.1386 | 52.5565 | 141.1564 | 51.5604 | 151.5128 | 31.0693
0.21981 | 62.1897 | 52.6285 | 141.1014 | 51.5496 | 151.4664 | 31.0949
0.21996 | 62.2152 | 52.719 | 141.0194 | 51.5271 | 151.3886 | 31.1076
0.2201 | 62.2664 | 52.7591 | 140.9964 | 51.5162 | 151.3741 | 31.1332
0.22032 | 62.2918 | 52.7379 | 141.026 | 51.4767 | 151.408 | 31.1459
0.22047 | 62.3173 | 52.9258 | 140.8466 | 51.4543 | 151.2328 | 31.1586
0.22061 | 62.3428 | 52.892 | 140.8889 | 51.432 | 151.2794 | 31.1714
0.22083 | 62.3682 | 52.7659 | 141.0235 | 51.3927 | 151.4182 | 31.1841
0.2209 | 62.4194 | 52.7496 | 141.0569 | 51.3989 | 151.4601 | 31.2097
0.22112 | 62.4448 | 52.7384 | 141.0765 | 51.3597 | 151.484 | 31.2224
0.22127 | 62.4703 | 52.7235 | 141.0999 | 51.3374 | 151.5116 | 31.2351
0.22149 | 62.4957 | 52.946 | 140.8859 | 51.2983 | 151.3019 | 31.2479
0.22156 | 62.5213 | 52.801 | 141.0394 | 51.293 | 151.4596 | 31.2606
0.22178 | 62.5467 | 52.7285 | 141.1204 | 51.254 | 151.5449 | 31.2734
0.22192 | 62.5722 | 52.8155 | 141.0419 | 51.2319 | 151.4706 | 31.2861
0.22207 | 62.6233 | 52.6609 | 141.2135 | 51.2214 | 151.6508 | 31.3117
0.22221 | 62.6488 | 52.8439 | 141.039 | 51.1993 | 151.4805 | 31.3244
0.22229 | 62.6744 | 52.687 | 141.2045 | 51.1941 | 151.6502 | 31.3372
0.2225 | 62.6998 | 52.7496 | 141.1503 | 51.1553 | 151.6003 | 31.3499
0.22265 | 62.7253 | 52.652 | 141.2564 | 51.1333 | 151.7106 | 31.3626
0.22287 | 62.7763 | 52.9393 | 140.9862 | 51.1062 | 151.4489 | 31.3882
0.22301 | 62.8018 | 52.9645 | 140.9694 | 51.0842 | 151.4364 | 31.4009
0.22316 | 62.8273 | 52.7469 | 141.1955 | 51.0624 | 151.6668 | 31.4137
0.22338 | 62.8528 | 52.7722 | 141.1787 | 51.0239 | 151.6542 | 31.4264
0.22352 | 62.8782 | 52.8398 | 141.1196 | 51.0021 | 151.5993 | 31.4391
0.22367 | 62.9294 | 52.8159 | 141.1606 | 50.9917 | 151.6488 | 31.4647
0.22381 | 62.9292 | 52.8259 | 141.1505 | 50.9585 | 151.6387 | 31.4646
0.22403 | 62.9803 | 52.8245 | 141.1689 | 50.9317 | 151.6656 | 31.4901
0.2241 | 63.0058 | 52.8403 | 141.1616 | 50.9266 | 151.6626 | 31.5029
0.22432 | 63.0313 | 52.9916 | 141.0188 | 50.8884 | 151.524 | 31.5156
0.22454 | 63.0823 | 53.1392 | 140.8882 | 50.8616 | 151.402 | 31.5412
0.22469 | 63.1334 | 52.9658 | 141.0787 | 50.8515 | 151.6009 | 31.5667
0.2249 | 63.2101 | 53.1104 | 140.9596 | 50.8362 | 151.4947 | 31.6051
0.22498 | 63.2613 | 52.9374 | 141.1497 | 50.8425 | 151.6933 | 31.6307
0.22527 | 63.3123 | 53.1564 | 140.9477 | 50.7995 | 151.4998 | 31.6562
0.22541 | 63.3634 | 53.1929 | 140.9282 | 50.7894 | 151.4888 | 31.6817
0.22556 | 63.4145 | 53.1979 | 140.9403 | 50.7793 | 151.5094 | 31.7073
0.22578 | 63.4912 | 53.3559 | 140.8078 | 50.7642 | 151.3897 | 31.7456
0.22592 | 63.5424 | 53.1888 | 140.992 | 50.7541 | 151.5824 | 31.7712
0.22614 | 63.5934 | 53.4851 | 140.7127 | 50.7277 | 151.3116 | 31.7967
0.22636 | 63.6445 | 53.4518 | 140.763 | 50.7014 | 151.3704 | 31.8222
0.2265 | 63.6699 | 53.4213 | 140.802 | 50.6801 | 151.4137 | 31.835
0.22672 | 63.721 | 53.5027 | 140.7376 | 50.6538 | 151.3578 | 31.8605
0.22694 | 63.772 | 53.5104 | 140.7469 | 50.6276 | 151.3756 | 31.886
0.22709 | 63.8232 | 53.4248 | 140.8496 | 50.6177 | 151.4868 | 31.9116
0.2273 | 63.8486 | 53.41 | 140.8729 | 50.5803 | 151.5143 | 31.9243
0.22745 | 63.8997 | 53.6136 | 140.6863 | 50.5704 | 151.3363 | 31.9499
0.2276 | 63.9508 | 53.504 | 140.8129 | 50.5605 | 151.4714 | 31.9754
0.22789 | 64.0018 | 53.5582 | 140.7757 | 50.5184 | 151.4427 | 32.0009
0.22796 | 64.0274 | 53.5338 | 140.8087 | 50.5134 | 151.4799 | 32.0137
0.22825 | 64.0783 | 53.6334 | 140.726 | 50.4714 | 151.4058 | 32.0392
0.2284 | 64.1038 | 53.6176 | 140.7503 | 50.4504 | 151.4343 | 32.0519
0.22854 | 64.155 | 53.4883 | 140.8967 | 50.4407 | 151.5892 | 32.0775
0.22883 | 64.2059 | 53.6311 | 140.7709 | 50.3988 | 151.4719 | 32.103
0.22898 | 64.2314 | 53.8154 | 140.5951 | 50.3779 | 151.3003 | 32.1157
0.22912 | 64.2569 | 53.9166 | 140.5024 | 50.3571 | 151.2119 | 32.1285
0.22927 | 64.308 | 53.7609 | 140.6751 | 50.3474 | 151.3931 | 32.154
0.22949 | 64.3334 | 53.8846 | 140.5599 | 50.3106 | 151.2821 | 32.1667
0.22963 | 64.3589 | 53.8544 | 140.5986 | 50.2898 | 151.3251 | 32.1795
0.22992 | 64.4099 | 54.0149 | 140.4551 | 50.2484 | 151.1901 | 32.205
0.23007 | 64.4354 | 53.7874 | 140.6911 | 50.2277 | 151.4303 | 32.2177
0.23021 | 64.4865 | 54.0198 | 140.4757 | 50.2181 | 151.2235 | 32.2433
0.23036 | 64.512 | 54.0463 | 140.4577 | 50.1975 | 151.2097 | 32.256
0.23058 | 64.5374 | 53.9441 | 140.5684 | 50.161 | 151.3246 | 32.2687
0.2308 | 64.5885 | 54.108 | 140.4215 | 50.1357 | 151.1862 | 32.2942
0.23094 | 64.614 | 54.0814 | 140.4566 | 50.1151 | 151.2256 | 32.307
0.23116 | 64.665 | 54.1351 | 140.4199 | 50.0899 | 151.1974 | 32.3325
0.23123 | 64.6906 | 54.1536 | 140.4099 | 50.0852 | 151.1917 | 32.3453
0.23152 | 64.7415 | 54.2584 | 140.3221 | 50.0443 | 151.1124 | 32.3708
0.23167 | 64.767 | 54.2148 | 140.3742 | 50.0239 | 151.1687 | 32.3835
0.23189 | 64.7924 | 54.4053 | 140.1922 | 49.9878 | 150.9909 | 32.3962
0.23203 | 64.8436 | 54.313 | 140.3015 | 49.9784 | 151.1088 | 32.4218
0.23218 | 64.869 | 54.4175 | 140.2055 | 49.9581 | 151.017 | 32.4345
0.2324 | 64.9201 | 54.4017 | 140.2383 | 49.9332 | 151.0583 | 32.46
0.23254 | 64.9199 | 54.4598 | 140.1802 | 49.9019 | 151.0002 | 32.46
0.23276 | 64.971 | 54.3819 | 140.2751 | 49.877 | 151.1036 | 32.4855
0.23298 | 65.022 | 54.5044 | 140.1696 | 49.8522 | 151.0066 | 32.511
0.23312 | 65.0475 | 54.6279 | 140.0546 | 49.832 | 150.8959 | 32.5238
0.23327 | 65.073 | 54.4467 | 140.2443 | 49.8119 | 151.0898 | 32.5365
0.23349 | 65.0984 | 54.4112 | 140.2883 | 49.7762 | 151.138 | 32.5492
0.23371 | 65.1495 | 54.3589 | 140.3576 | 49.7516 | 151.2158 | 32.5747
0.23385 | 65.1749 | 54.3161 | 140.4089 | 49.7315 | 151.2714 | 32.5875
0.234 | 65.2004 | 54.5468 | 140.1867 | 49.7115 | 151.0534 | 32.6002
0.23422 | 65.2515 | 54.4985 | 140.252 | 49.687 | 151.1272 | 32.6257
0.23436 | 65.277 | 54.4449 | 140.3141 | 49.667 | 151.1936 | 32.6385
0.23458 | 65.328 | 54.3936 | 140.3824 | 49.6426 | 151.2704 | 32.664
0.23472 | 65.3279 | 54.4859 | 140.2901 | 49.6117 | 151.178 | 32.6639
0.23494 | 65.3789 | 54.6444 | 140.1486 | 49.5874 | 151.0451 | 32.6894
0.23509 | 65.43 | 54.7724 | 140.0376 | 49.5784 | 150.9426 | 32.715
0.23523 | 65.4299 | 54.671 | 140.139 | 49.5477 | 151.0439 | 32.7149
0.23545 | 65.4553 | 54.662 | 140.1564 | 49.5126 | 151.0656 | 32.7276
0.2356 | 65.4808 | 54.6189 | 140.208 | 49.4928 | 151.1215 | 32.7404
0.23582 | 65.5062 | 54.6313 | 140.2041 | 49.4578 | 151.1218 | 32.7531
0.23603 | 65.5572 | 54.7986 | 140.0538 | 49.4337 | 150.98 | 32.7786
0.23611 | 65.5828 | 54.7192 | 140.1417 | 49.4293 | 151.0722 | 32.7914
0.23632 | 65.6338 | 54.8367 | 140.0412 | 49.4053 | 150.9802 | 32.8169
0.23654 | 65.6592 | 54.8251 | 140.0613 | 49.3704 | 151.0045 | 32.8296
0.23669 | 65.6847 | 54.7535 | 140.1414 | 49.3509 | 151.0889 | 32.8424
0.23691 | 65.7101 | 54.6354 | 140.268 | 49.3161 | 151.2197 | 32.8551
0.23705 | 65.7356 | 54.5481 | 140.3638 | 49.2966 | 151.3197 | 32.8678
0.2372 | 65.7611 | 54.7797 | 140.1407 | 49.2771 | 151.1008 | 32.8805
0.23734 | 65.7866 | 54.7031 | 140.2258 | 49.2577 | 151.1902 | 32.8933
0.23749 | 65.8377 | 54.7089 | 140.237 | 49.249 | 151.2099 | 32.9188
0.23771 | 65.8631 | 54.7679 | 140.1865 | 49.2145 | 151.1637 | 32.9316
0.23792 | 65.8885 | 54.8782 | 140.0846 | 49.18 | 151.0661 | 32.9443
0.23807 | 65.9396 | 54.8728 | 140.1071 | 49.1714 | 151.097 | 32.9698
0.23822 | 65.9651 | 54.7737 | 140.2147 | 49.1521 | 151.2089 | 32.9826
0.23843 | 65.9905 | 54.8426 | 140.1542 | 49.1178 | 151.1527 | 32.9953
0.23858 | 66.016 | 54.7264 | 140.2789 | 49.0985 | 151.2816 | 33.008
0.23872 | 66.0415 | 54.7143 | 140.2995 | 49.0793 | 151.3064 | 33.0207
0.23887 | 66.067 | 54.6935 | 140.3288 | 49.0601 | 151.34 | 33.0335
0.23909 | 66.0924 | 54.6107 | 140.4201 | 49.0259 | 151.4355 | 33.0462
0.23931 | 66.1178 | 54.6629 | 140.3764 | 48.9918 | 151.396 | 33.0589
0.23945 | 66.1433 | 54.563 | 140.4848 | 48.9727 | 151.5086 | 33.0716
0.2396 | 66.1688 | 54.8062 | 140.2501 | 48.9536 | 151.2782 | 33.0844
0.23982 | 66.2198 | 54.7607 | 140.3126 | 48.9303 | 151.3492 | 33.1099
0.23996 | 66.2453 | 54.6845 | 140.3973 | 48.9113 | 151.4381 | 33.1226
0.24011 | 66.2708 | 54.7233 | 140.367 | 48.8923 | 151.4121 | 33.1354
0.24025 | 66.2706 | 54.6693 | 140.4209 | 48.8626 | 151.466 | 33.1353
0.24047 | 66.3217 | 54.7715 | 140.3357 | 48.8395 | 151.3893 | 33.1608
0.24069 | 66.3471 | 54.6693 | 140.4464 | 48.8058 | 151.5042 | 33.1735
0.24076 | 66.3726 | 54.9553 | 140.1689 | 48.8016 | 151.231 | 33.1863
0.24091 | 66.3981 | 54.9909 | 140.1418 | 48.7827 | 151.2082 | 33.1991
0.24113 | 66.4235 | 55.0425 | 140.0987 | 48.7491 | 151.1693 | 33.2118
0.24127 | 66.449 | 55.0371 | 140.1126 | 48.7303 | 151.1874 | 33.2245
0.24149 | 66.4744 | 55.1472 | 140.0109 | 48.6968 | 151.09 | 33.2372
0.24163 | 66.4999 | 55.2007 | 139.9659 | 48.678 | 151.0492 | 33.2499
0.24185 | 66.5253 | 55.3723 | 139.8028 | 48.6446 | 150.8903 | 33.2626
0.242 | 66.5508 | 55.2403 | 139.9433 | 48.6259 | 151.0351 | 33.2754
0.24214 | 66.6019 | 55.1656 | 140.035 | 48.6178 | 151.1353 | 33.3009
0.24229 | 66.6017 | 55.2435 | 139.9571 | 48.5885 | 151.0574 | 33.3009
0.24243 | 66.6528 | 55.2435 | 139.9741 | 48.5805 | 151.0829 | 33.3264
0.24265 | 66.6783 | 55.4583 | 139.7678 | 48.5472 | 150.8808 | 33.3391
0.2428 | 66.7037 | 55.4858 | 139.7488 | 48.5287 | 150.8661 | 33.3519
0.24294 | 66.7548 | 55.3647 | 139.8869 | 48.5206 | 151.0127 | 33.3774
0.24309 | 66.7547 | 55.2574 | 139.9942 | 48.4915 | 151.1199 | 33.3773
0.24331 | 66.8057 | 55.3232 | 139.9454 | 48.469 | 151.0797 | 33.4029
0.24345 | 66.8312 | 55.4583 | 139.8188 | 48.4505 | 150.9573 | 33.4156
0.24367 | 66.8566 | 55.5565 | 139.729 | 48.4176 | 150.8718 | 33.4283
0.24382 | 66.8821 | 55.5043 | 139.7897 | 48.3991 | 150.9368 | 33.4411
0.24396 | 66.9076 | 55.5692 | 139.7333 | 48.3807 | 150.8846 | 33.4538
0.24411 | 66.9331 | 55.5124 | 139.7986 | 48.3623 | 150.9541 | 33.4665
0.24425 | 66.9585 | 55.5236 | 139.7959 | 48.3439 | 150.9557 | 33.4793
0.24447 | 67.0096 | 55.398 | 139.9385 | 48.3217 | 151.1068 | 33.5048
0.24462 | 67.0351 | 55.5038 | 139.8412 | 48.3033 | 151.0137 | 33.5175
0.24483 | 67.0605 | 55.5281 | 139.8254 | 48.2707 | 151.0021 | 33.5302
0.24498 | 67.0859 | 55.5755 | 139.7865 | 48.2524 | 150.9675 | 33.543
0.24513 | 67.1114 | 55.4691 | 139.9014 | 48.2342 | 151.0866 | 33.5557
0.2452 | 67.1114 | 55.5227 | 139.8478 | 48.2198 | 151.033 | 33.5557
0.24542 | 67.1624 | 55.4533 | 139.9342 | 48.1977 | 151.1279 | 33.5812
0.24556 | 67.1622 | 55.5574 | 139.83 | 48.1691 | 151.0237 | 33.5811
0.24571 | 67.2133 | 55.4898 | 139.9146 | 48.1614 | 151.1169 | 33.6067
0.24593 | 67.2388 | 55.6147 | 139.7982 | 48.129 | 151.0047 | 33.6194
0.24607 | 67.2642 | 55.6353 | 139.7861 | 48.1109 | 150.9968 | 33.6321
0.24629 | 67.2896 | 55.6177 | 139.8122 | 48.0786 | 151.0271 | 33.6448
0.24643 | 67.3407 | 55.6777 | 139.7692 | 48.071 | 150.9927 | 33.6704
0.24658 | 67.3662 | 55.5385 | 139.9169 | 48.0529 | 151.1446 | 33.6831
0.24665 | 67.3918 | 55.5007 | 139.9632 | 48.0491 | 151.1952 | 33.6959
0.24687 | 67.4172 | 55.557 | 139.9154 | 48.0169 | 151.1516 | 33.7086
0.24702 | 67.4427 | 55.5939 | 139.887 | 47.999 | 151.1274 | 33.7213
0.24724 | 67.4937 | 55.598 | 139.8999 | 47.9773 | 151.1488 | 33.7468
0.24738 | 67.5448 | 55.6088 | 139.9061 | 47.9697 | 151.1636 | 33.7724
0.24753 | 67.5447 | 55.7764 | 139.7385 | 47.9414 | 150.9959 | 33.7723
0.24774 | 67.5957 | 55.7899 | 139.742 | 47.9198 | 151.0079 | 33.7978
0.24782 | 67.5956 | 55.798 | 139.7339 | 47.9057 | 150.9998 | 33.7978
0.24804 | 67.6466 | 55.8443 | 139.7046 | 47.8841 | 150.979 | 33.8233
0.24818 | 67.6721 | 55.7781 | 139.7793 | 47.8663 | 151.058 | 33.8361
0.24833 | 67.6976 | 55.647 | 139.9189 | 47.8486 | 151.2018 | 33.8488
0.24847 | 67.7231 | 55.7385 | 139.8359 | 47.8308 | 151.123 | 33.8615
0.24862 | 67.7486 | 55.5863 | 139.9966 | 47.8131 | 151.288 | 33.8743
0.24884 | 67.7996 | 56.2167 | 139.3832 | 47.7916 | 150.6831 | 33.8998
0.24898 | 67.8251 | 56.1281 | 139.4803 | 47.774 | 150.7844 | 33.9125
0.2492 | 67.8505 | 55.9669 | 139.6499 | 47.7423 | 150.9583 | 33.9252
0.24934 | 67.8759 | 55.9475 | 139.6778 | 47.7247 | 150.9905 | 33.938
0.24949 | 67.9014 | 56.0344 | 139.5994 | 47.7071 | 150.9163 | 33.9507
0.24964 | 67.9269 | 55.9011 | 139.7412 | 47.6895 | 151.0623 | 33.9634
0.24978 | 67.9524 | 55.9817 | 139.6691 | 47.6719 | 150.9945 | 33.9762
0.25 | 67.9778 | 56.0452 | 139.6141 | 47.6404 | 150.9437 | 33.9889
0.25014 | 68.0033 | 55.9605 | 139.7073 | 47.6229 | 151.0411 | 34.0016
0.25022 | 68.0288 | 55.9384 | 139.7379 | 47.6193 | 151.076 | 34.0144
0.25044 | 68.0542 | 56.0154 | 139.6693 | 47.5879 | 151.0117 | 34.0271
0.25058 | 68.0797 | 56.0578 | 139.6354 | 47.5705 | 150.982 | 34.0398
0.2508 | 68.1051 | 56.0677 | 139.634 | 47.5392 | 150.9848 | 34.0525
0.25094 | 68.1306 | 56.1407 | 139.5695 | 47.5218 | 150.9246 | 34.0653
0.25109 | 68.156 | 56.0844 | 139.6343 | 47.5044 | 150.9936 | 34.078
0.25131 | 68.1814 | 56.1943 | 139.5328 | 47.4733 | 150.8964 | 34.0907
0.25138 | 68.207 | 56.2677 | 139.468 | 47.4697 | 150.8358 | 34.1035
0.25153 | 68.2581 | 56.1096 | 139.6431 | 47.4626 | 151.0195 | 34.1291
0.25174 | 68.2835 | 56.0573 | 139.7039 | 47.4315 | 151.0845 | 34.1418
0.25189 | 68.309 | 56.0961 | 139.6736 | 47.4142 | 151.0584 | 34.1545
0.25204 | 68.3345 | 56.0213 | 139.7569 | 47.397 | 151.1459 | 34.1672
0.25225 | 68.3599 | 56.0447 | 139.7419 | 47.3661 | 151.1352 | 34.1799
0.2524 | 68.3853 | 56.1371 | 139.658 | 47.3488 | 151.0556 | 34.1927
0.25254 | 68.4108 | 56.1304 | 139.6732 | 47.3317 | 151.075 | 34.2054
0.25269 | 68.4363 | 56.0564 | 139.7557 | 47.3145 | 151.1617 | 34.2181
0.25291 | 68.4617 | 56.033 | 139.7876 | 47.2837 | 151.1978 | 34.2308
0.25298 | 68.4872 | 56.0632 | 139.7659 | 47.2802 | 151.1804 | 34.2436
0.2532 | 68.5383 | 56.2438 | 139.6023 | 47.2596 | 151.0253 | 34.2691
0.25335 | 68.5381 | 56.3844 | 139.4616 | 47.2324 | 150.8847 | 34.2691
0.25349 | 68.5636 | 56.3384 | 139.5161 | 47.2154 | 150.9434 | 34.2818
0.25364 | 68.5891 | 56.2442 | 139.6188 | 47.1983 | 151.0503 | 34.2945
0.25378 | 68.6145 | 56.2969 | 139.5746 | 47.1813 | 151.0104 | 34.3073
0.254 | 68.6656 | 56.1727 | 139.7158 | 47.1609 | 151.1601 | 34.3328
0.25415 | 68.6654 | 56.3082 | 139.5803 | 47.1338 | 151.0245 | 34.3327
0.25429 | 68.7165 | 56.3466 | 139.5589 | 47.127 | 151.0117 | 34.3583
0.25451 | 68.7419 | 56.4492 | 139.4648 | 47.0965 | 150.9218 | 34.371
0.25465 | 68.7674 | 56.4011 | 139.5214 | 47.0796 | 150.9826 | 34.3837
0.2548 | 68.8185 | 56.2857 | 139.6538 | 47.0728 | 151.1235 | 34.4092
0.25502 | 68.8439 | 56.361 | 139.587 | 47.0425 | 151.0609 | 34.4219
0.25509 | 68.8694 | 56.2929 | 139.6636 | 47.0391 | 151.1418 | 34.4347
0.25531 | 68.8948 | 56.0645 | 139.9004 | 47.0088 | 151.3829 | 34.4474
0.25545 | 68.9459 | 56.333 | 139.649 | 47.0021 | 151.14 | 34.473
0.2556 | 68.997 | 56.4641 | 139.5349 | 46.9953 | 151.0344 | 34.4985
0.25589 | 69.048 | 56.5402 | 139.4758 | 46.9618 | 150.9838 | 34.524
0.25596 | 69.0992 | 56.7717 | 139.2614 | 46.9684 | 150.7779 | 34.5496
0.25618 | 69.1502 | 56.524 | 139.5261 | 46.9483 | 151.0511 | 34.5751
0.2564 | 69.2012 | 56.7456 | 139.3215 | 46.9283 | 150.855 | 34.6006
0.25655 | 69.2523 | 56.9907 | 139.0934 | 46.9216 | 150.6355 | 34.6262
0.25676 | 69.3033 | 56.8049 | 139.2962 | 46.9016 | 150.8468 | 34.6517
0.25698 | 69.3544 | 56.7384 | 139.3797 | 46.8816 | 150.9388 | 34.6772
0.25705 | 69.3799 | 56.7046 | 139.422 | 46.8783 | 150.9854 | 34.69
0.25735 | 69.4565 | 56.942 | 139.2102 | 46.855 | 150.7862 | 34.7282
0.25742 | 69.482 | 56.9005 | 139.2602 | 46.8517 | 150.8405 | 34.741
0.25771 | 69.5074 | 57.0383 | 140.1308 | 46.8087 | 151.7154 | 34.7537
0.25785 | 69.5584 | 56.9487 | 139.2374 | 46.8021 | 150.8305 | 34.7792
0.258 | 69.6095 | 56.7844 | 139.4188 | 46.7955 | 151.0204 | 34.8048
0.25829 | 69.6605 | 57.0833 | 139.1369 | 46.7625 | 150.7469 | 34.8302
0.25836 | 69.686 | 57.0351 | 139.1936 | 46.7592 | 150.8079 | 34.843
0.25865 | 69.737 | 57.1568 | 139.0889 | 46.7263 | 150.7117 | 34.8685
0.2588 | 69.7625 | 57.0288 | 139.2254 | 46.7099 | 150.8524 | 34.8812
0.25895 | 69.7879 | 56.7947 | 139.4679 | 46.6935 | 151.0993 | 34.894
0.25916 | 69.8389 | 56.7992 | 139.4804 | 46.6739 | 151.1203 | 34.9195
0.25931 | 69.8644 | 56.7163 | 139.5718 | 46.6575 | 151.2159 | 34.9322
0.25953 | 69.8898 | 56.9343 | 139.3623 | 46.628 | 151.0106 | 34.9449
0.25967 | 69.9409 | 57.091 | 139.2226 | 46.6216 | 150.8795 | 34.9705
0.25982 | 69.9664 | 57.1194 | 139.2027 | 46.6053 | 150.8638 | 34.9832
0.26011 | 69.9917 | 56.9991 | 139.3315 | 46.5629 | 150.9968 | 34.9959
0.26018 | 70.0173 | 56.9311 | 139.408 | 46.5597 | 151.0775 | 35.0086
0.26047 | 70.0682 | 57.0978 | 139.2583 | 46.5273 | 150.9363 | 35.0341
0.26062 | 70.1193 | 57.0545 | 139.3186 | 46.5209 | 151.0051 | 35.0596
0.26084 | 70.1447 | 57.1032 | 139.2784 | 46.4917 | 150.9691 | 35.0723
0.26098 | 70.1958 | 57.1 | 139.2986 | 46.4854 | 150.9979 | 35.0979
0.2612 | 70.2212 | 56.9888 | 139.4183 | 46.4563 | 151.1218 | 35.1106
0.26149 | 70.2721 | 57.0423 | 139.3817 | 46.4241 | 151.0938 | 35.1361
0.26149 | 70.2721 | 57.1306 | 139.2934 | 46.4241 | 151.0055 | 35.1361
0.26178 | 70.3231 | 57.0482 | 139.3928 | 46.3919 | 151.1133 | 35.1615
0.26186 | 70.3486 | 57.0279 | 139.4216 | 46.3888 | 151.1464 | 35.1743
0.26215 | 70.3739 | 57.0811 | 139.3769 | 46.347 | 151.1059 | 35.187
0.26229 | 70.3994 | 57.2428 | 139.2237 | 46.331 | 150.9569 | 35.1997
0.26251 | 70.4504 | 57.3135 | 139.17 | 46.3119 | 150.9117 | 35.2252
0.26273 | 70.4758 | 57.4324 | 139.0595 | 46.2831 | 150.8055 | 35.2379
0.2628 | 70.5014 | 57.3059 | 139.1946 | 46.28 | 150.9448 | 35.2507
0.26309 | 70.5523 | 57.1888 | 139.3286 | 46.2482 | 151.0874 | 35.2762
0.26324 | 70.5778 | 57.3976 | 139.1283 | 46.2323 | 150.8913 | 35.2889
0.26338 | 70.6032 | 57.2888 | 139.2456 | 46.2164 | 151.0128 | 35.3016
0.26367 | 70.6286 | 57.4536 | 139.0893 | 46.175 | 150.8607 | 35.3143
0.26375 | 70.6541 | 57.2698 | 139.2816 | 46.172 | 151.0573 | 35.3271
0.26404 | 70.705 | 57.3976 | 139.1707 | 46.1404 | 150.9549 | 35.3525
0.26411 | 70.7306 | 57.3351 | 139.2418 | 46.1374 | 151.0302 | 35.3653
0.26433 | 70.7304 | 57.3595 | 139.2173 | 46.0992 | 151.0057 | 35.3652
0.26455 | 70.7814 | 57.2518 | 139.342 | 46.0805 | 151.1389 | 35.3907
0.26469 | 70.8068 | 57.2256 | 139.3767 | 46.0647 | 151.1778 | 35.4034
0.26491 | 70.8322 | 57.2283 | 139.3824 | 46.0364 | 151.1878 | 35.4161
0.26498 | 70.8578 | 57.5536 | 139.0657 | 46.0334 | 150.8753 | 35.4289
0.26527 | 70.9087 | 57.3 | 139.3362 | 46.0021 | 151.1544 | 35.4544
0.26535 | 70.9343 | 57.2342 | 139.4106 | 45.9991 | 151.2329 | 35.4671
0.26556 | 70.9597 | 57.3743 | 139.2789 | 45.9709 | 151.1055 | 35.4798
0.26578 | 70.9851 | 57.3419 | 139.3198 | 45.9427 | 151.1506 | 35.4925
0.26586 | 71.0106 | 57.4478 | 139.2224 | 45.9397 | 151.0575 | 35.5053
0.26615 | 71.0359 | 57.5319 | 139.1467 | 45.899 | 150.9861 | 35.518
0.26629 | 71.087 | 57.5423 | 139.1534 | 45.8931 | 151.0012 | 35.5435
0.26651 | 71.1124 | 57.3911 | 139.313 | 45.8651 | 151.1651 | 35.5562
0.26666 | 71.1379 | 57.6098 | 139.1028 | 45.8496 | 150.9591 | 35.5689
0.2668 | 71.189 | 57.7581 | 138.9716 | 45.8438 | 150.8364 | 35.5945
0.26702 | 71.1887 | 57.5918 | 139.1378 | 45.8062 | 151.0026 | 35.5944
0.26717 | 71.2398 | 57.6058 | 139.1408 | 45.8004 | 151.0141 | 35.6199
0.26738 | 71.2652 | 57.4585 | 139.2966 | 45.7725 | 151.1741 | 35.6326
0.26753 | 71.2907 | 57.6869 | 139.0767 | 45.7571 | 150.9584 | 35.6453
0.26782 | 71.316 | 57.6878 | 139.0842 | 45.7169 | 150.9702 | 35.658
0.26797 | 71.3415 | 57.6382 | 139.1423 | 45.7016 | 151.0325 | 35.6707
0.26804 | 71.367 | 57.6769 | 139.1121 | 45.6987 | 151.0066 | 35.6835
0.26826 | 71.3668 | 57.5162 | 139.2727 | 45.6614 | 151.1672 | 35.6834
0.2684 | 71.4179 | 57.4761 | 139.3299 | 45.6557 | 151.2328 | 35.7089
0.26862 | 71.4433 | 57.399 | 139.4154 | 45.6281 | 151.3226 | 35.7216
0.26884 | 71.4943 | 57.4531 | 139.3783 | 45.61 | 151.294 | 35.7471
0.26891 | 71.5198 | 57.486 | 139.3539 | 45.6072 | 151.2739 | 35.7599
0.2692 | 71.5195 | 57.4869 | 139.3529 | 45.5578 | 151.2729 | 35.7598
0.26927 | 71.5707 | 57.4982 | 139.3587 | 45.5645 | 151.2871 | 35.7853
0.26949 | 71.5704 | 57.7256 | 139.1312 | 45.5275 | 151.0596 | 35.7852
0.26964 | 71.5959 | 57.6473 | 139.218 | 45.5124 | 151.1507 | 35.798
0.26978 | 71.6214 | 57.5707 | 140.3031 | 45.4973 | 152.24 | 35.8107
0.27 | 71.6724 | 57.6085 | 139.2823 | 45.4794 | 151.2277 | 35.8362
0.27015 | 71.6979 | 57.6017 | 139.2976 | 45.4643 | 151.2472 | 35.8489
0.27044 | 71.7232 | 57.7194 | 139.1883 | 45.4248 | 151.1422 | 35.8616
0.27058 | 71.7486 | 57.7234 | 139.1928 | 45.4098 | 151.1509 | 35.8743
0.27066 | 71.7742 | 57.7811 | 139.1436 | 45.407 | 151.106 | 35.8871
0.27087 | 71.7996 | 57.8765 | 139.0567 | 45.3798 | 151.0233 | 35.8998
0.27109 | 71.8506 | 57.8265 | 139.1237 | 45.3621 | 151.0988 | 35.9253
0.27117 | 71.8505 | 57.8297 | 139.1205 | 45.3499 | 151.0956 | 35.9253
0.27146 | 71.9014 | 57.8499 | 139.1172 | 45.3201 | 151.1008 | 35.9507
0.27153 | 71.927 | 57.9639 | 139.0118 | 45.3173 | 150.9996 | 35.9635
0.27182 | 71.9523 | 57.9478 | 139.0363 | 45.2781 | 151.0283 | 35.9761
0.27189 | 71.9522 | 57.9269 | 139.0572 | 45.266 | 151.0492 | 35.9761
0.27211 | 71.9776 | 58.1441 | 138.8484 | 45.239 | 150.8447 | 35.9888
0.27233 | 72.003 | 58.0192 | 138.9818 | 45.2121 | 150.9823 | 36.0015
0.27248 | 72.0285 | 58.0652 | 138.9443 | 45.1973 | 150.949 | 36.0142
0.27255 | 72.054 | 57.9962 | 139.0218 | 45.1946 | 151.0308 | 36.027
0.27284 | 72.0793 | 57.9004 | 139.126 | 45.1557 | 151.1393 | 36.0397
0.27291 | 72.1049 | 57.7621 | 139.2729 | 45.153 | 151.2903 | 36.0524
0.27313 | 72.1302 | 58.1431 | 138.9003 | 45.1262 | 150.922 | 36.0651
0.27328 | 72.1557 | 57.9526 | 139.0993 | 45.1115 | 151.1253 | 36.0779
0.27342 | 72.1812 | 58.0869 | 138.9735 | 45.0968 | 151.0037 | 36.0906
0.27364 | 72.2066 | 58.1616 | 138.9073 | 45.0702 | 150.9417 | 36.1033
0.27371 | 72.2577 | 58.1976 | 138.8883 | 45.0769 | 150.9313 | 36.1289
0.27393 | 72.2831 | 58.1373 | 138.9571 | 45.0502 | 151.0043 | 36.1416
0.27415 | 72.3085 | 58.2021 | 138.9007 | 45.0236 | 150.9521 | 36.1542
0.27429 | 72.334 | 58.1563 | 138.955 | 45.009 | 151.0107 | 36.167
0.27451 | 72.3594 | 58.2972 | 138.8226 | 44.9825 | 150.8825 | 36.1797
0.27466 | 72.3848 | 58.2444 | 138.8839 | 44.968 | 150.948 | 36.1924
0.27488 | 72.3846 | 57.9026 | 139.2256 | 44.9322 | 151.2897 | 36.1923
0.27509 | 72.41 | 58.1066 | 139.0301 | 44.9058 | 151.0984 | 36.205
0.27517 | 72.4611 | 58.2818 | 138.8719 | 44.9125 | 150.9488 | 36.2306
0.27531 | 72.461 | 58.4823 | 138.6714 | 44.8887 | 150.7482 | 36.2305
0.27553 | 72.512 | 58.5881 | 138.5826 | 44.8717 | 150.6679 | 36.256
0.27575 | 72.5374 | 58.4228 | 138.7563 | 44.8454 | 150.8459 | 36.2687
0.27589 | 72.5372 | 58.3603 | 138.8188 | 44.8217 | 150.9083 | 36.2686
0.27611 | 72.5882 | 58.2395 | 138.9566 | 44.8047 | 151.0546 | 36.2941
0.27618 | 72.6138 | 58.0801 | 139.1245 | 44.8022 | 151.2268 | 36.3069
0.27648 | 72.6391 | 58.2728 | 138.9402 | 44.7642 | 151.0467 | 36.3195
0.27655 | 72.639 | 58.2485 | 138.9645 | 44.7524 | 151.071 | 36.3195
0.27669 | 72.6901 | 58.3215 | 138.9085 | 44.7473 | 151.0235 | 36.345
0.27684 | 72.7155 | 58.2598 | 138.9787 | 44.733 | 151.098 | 36.3578
0.27706 | 72.7409 | 58.2715 | 138.9755 | 44.7069 | 151.099 | 36.3705
0.27728 | 72.7663 | 58.2783 | 138.9771 | 44.6809 | 151.1049 | 36.3832
0.27742 | 72.7918 | 58.2238 | 139.0401 | 44.6666 | 151.1721 | 36.3959
0.27764 | 72.8172 | 58.3323 | 138.9401 | 44.6407 | 151.0763 | 36.4086
0.27778 | 72.8426 | 58.3274 | 138.9535 | 44.6264 | 151.0939 | 36.4213
0.27793 | 72.8681 | 58.3499 | 138.9395 | 44.6123 | 151.0841 | 36.434
0.27815 | 72.9191 | 58.4521 | 138.8543 | 44.5956 | 151.0074 | 36.4595
0.27829 | 72.9189 | 58.3558 | 138.9505 | 44.5722 | 151.1037 | 36.4595
0.27851 | 72.9443 | 58.4918 | 138.823 | 44.5464 | 150.9804 | 36.4722
0.27866 | 72.9698 | 58.6115 | 138.7118 | 44.5323 | 150.8734 | 36.4849
0.27888 | 72.9952 | 58.558 | 138.7737 | 44.5066 | 150.9396 | 36.4976
0.27902 | 73.0463 | 58.6039 | 138.7449 | 44.5017 | 150.9192 | 36.5231
0.27917 | 73.0717 | 58.3242 | 139.033 | 44.4876 | 151.2117 | 36.5359
0.27931 | 73.0716 | 58.4003 | 138.9569 | 44.4644 | 151.1355 | 36.5358
0.27946 | 73.097 | 58.1459 | 139.2198 | 44.4503 | 151.4026 | 36.5485
0.2796 | 73.1225 | 58.3594 | 139.0148 | 44.4363 | 151.2018 | 36.5612
0.27982 | 73.1479 | 58.4967 | 138.8859 | 44.4107 | 151.0772 | 36.5739
0.27997 | 73.1733 | 58.4282 | 138.9629 | 44.3967 | 151.1585 | 36.5867
0.28019 | 73.2243 | 58.5544 | 138.8537 | 44.3804 | 151.0578 | 36.6122
0.28033 | 73.2242 | 58.7093 | 138.6988 | 44.3573 | 150.9028 | 36.6121
0.28055 | 73.2496 | 58.6219 | 138.7946 | 44.3318 | 151.0029 | 36.6248
0.28069 | 73.275 | 58.4539 | 138.9711 | 44.3179 | 151.1836 | 36.6375
0.28084 | 73.3005 | 58.7017 | 138.7318 | 44.304 | 150.9485 | 36.6502
0.28099 | 73.3259 | 58.6544 | 138.7876 | 44.2902 | 151.0086 | 36.663
0.28113 | 73.3514 | 58.5885 | 138.862 | 44.2763 | 151.0872 | 36.6757
0.28128 | 73.3769 | 58.4089 | 139.0501 | 44.2624 | 151.2795 | 36.6884
0.28157 | 73.4022 | 58.5467 | 138.9207 | 44.2257 | 151.1544 | 36.7011
0.28171 | 73.402 | 58.5012 | 138.9661 | 44.2028 | 151.1998 | 36.701
0.28186 | 73.4531 | 58.6381 | 138.8463 | 44.1981 | 151.0884 | 36.7265
0.282 | 73.4529 | 58.7345 | 138.7498 | 44.1753 | 150.992 | 36.7265
0.28222 | 73.5039 | 58.7355 | 138.7658 | 44.1592 | 151.0165 | 36.752
0.28237 | 73.5038 | 58.5593 | 138.942 | 44.1364 | 151.1926 | 36.7519
0.28259 | 73.5292 | 58.784 | 138.7257 | 44.1113 | 150.9806 | 36.7646
0.28273 | 73.5546 | 58.6998 | 138.8184 | 44.0976 | 151.0775 | 36.7773
0.28288 | 73.5801 | 58.6705 | 138.8562 | 44.0839 | 151.1195 | 36.79
0.28302 | 73.6056 | 58.6656 | 138.8696 | 44.0702 | 151.1372 | 36.8028
0.28324 | 73.6309 | 58.7048 | 138.8388 | 44.0452 | 151.1107 | 36.8155
0.28339 | 73.6564 | 58.6561 | 138.896 | 44.0316 | 151.1721 | 36.8282
0.28353 | 73.6819 | 58.8241 | 138.7365 | 44.018 | 151.0168 | 36.8409
0.28368 | 73.7073 | 58.7849 | 138.7842 | 44.0044 | 151.0688 | 36.8537
0.28389 | 73.7327 | 58.8849 | 138.6927 | 43.9795 | 150.9814 | 36.8663
0.28404 | 73.7582 | 58.894 | 138.6921 | 43.966 | 150.9851 | 36.8791
0.28426 | 73.7835 | 58.8682 | 138.7263 | 43.9411 | 151.0236 | 36.8918
0.28433 | 73.7835 | 58.8926 | 138.7019 | 43.9299 | 150.9991 | 36.8917
0.28455 | 73.8088 | 58.9377 | 138.6652 | 43.9051 | 150.9667 | 36.9044
0.28469 | 73.8343 | 58.73 | 138.8814 | 43.8916 | 151.1872 | 36.9172
0.28484 | 73.8598 | 58.8561 | 138.7638 | 43.8781 | 151.0738 | 36.9299
0.28499 | 73.8852 | 58.8651 | 138.7633 | 43.8647 | 151.0775 | 36.9426
0.2852 | 73.9106 | 58.9984 | 138.6385 | 43.84 | 150.9569 | 36.9553
0.28535 | 73.9361 | 58.9781 | 138.6673 | 43.8266 | 150.9899 | 36.968
0.28557 | 73.9614 | 59.052 | 138.6018 | 43.802 | 150.9287 | 36.9807
0.28571 | 73.9869 | 58.9517 | 138.7106 | 43.7886 | 151.0418 | 36.9935
0.28586 | 74.0124 | 58.8011 | 138.8697 | 43.7752 | 151.2051 | 37.0062
0.286 | 74.0378 | 58.9908 | 138.6885 | 43.7618 | 151.0281 | 37.0189
0.28622 | 74.0888 | 58.9839 | 138.7124 | 43.7463 | 151.0605 | 37.0444
0.2863 | 74.1144 | 59.002 | 138.7028 | 43.7441 | 151.0552 | 37.0572
0.28651 | 74.1397 | 59.0227 | 138.6905 | 43.7196 | 151.0472 | 37.0699
0.28673 | 74.1651 | 59.0777 | 138.644 | 43.6952 | 151.0049 | 37.0826
0.28688 | 74.165 | 59.148 | 138.5737 | 43.673 | 150.9345 | 37.0825
0.28702 | 74.1904 | 59.1286 | 138.6015 | 43.6597 | 150.9666 | 37.0952
0.28724 | 74.2414 | 59.2506 | 138.4965 | 43.6443 | 150.8701 | 37.1207
0.28739 | 74.2925 | 59.3633 | 138.4009 | 43.64 | 150.7829 | 37.1462
0.2876 | 74.3435 | 59.2903 | 138.4909 | 43.6246 | 150.8814 | 37.1717
0.28782 | 74.4201 | 59.2781 | 138.5286 | 43.6182 | 150.9319 | 37.21
0.28797 | 74.4712 | 59.1417 | 138.682 | 43.6139 | 151.0939 | 37.2356
0.28819 | 74.4966 | 59.1871 | 138.6451 | 43.5897 | 151.0612 | 37.2483
0.28833 | 74.5476 | 59.3164 | 138.5328 | 43.5854 | 150.9574 | 37.2738
0.28848 | 74.5987 | 59.2317 | 138.6345 | 43.5811 | 151.0677 | 37.2994
0.2887 | 74.6241 | 59.3146 | 138.5601 | 43.557 | 150.9974 | 37.312
0.28891 | 74.7007 | 59.4578 | 138.4424 | 43.5506 | 150.8925 | 37.3503
0.28906 | 74.7261 | 59.3672 | 138.5415 | 43.5375 | 150.9959 | 37.3631
0.28928 | 74.7515 | 59.3658 | 138.5514 | 43.5134 | 151.01 | 37.3758
0.2895 | 74.8025 | 59.3911 | 138.5431 | 43.4982 | 151.0102 | 37.4013
0.28964 | 74.828 | 59.4975 | 138.4452 | 43.4852 | 150.9165 | 37.414
0.28986 | 74.879 | 59.3286 | 138.6311 | 43.47 | 151.1109 | 37.4395
0.29 | 74.9044 | 59.3313 | 138.6368 | 43.457 | 151.1209 | 37.4522
0.29015 | 74.9299 | 59.5745 | 138.4021 | 43.444 | 150.8904 | 37.4649
0.29037 | 74.9809 | 59.5844 | 138.4092 | 43.4289 | 150.906 | 37.4904
0.29051 | 75.0063 | 59.5822 | 138.4199 | 43.4159 | 150.921 | 37.5032
0.2908 | 75.0316 | 59.6484 | 138.3621 | 43.3812 | 150.8674 | 37.5158
0.29095 | 75.0827 | 59.7888 | 138.2388 | 43.377 | 150.7526 | 37.5414
0.29117 | 75.1081 | 59.5699 | 138.4661 | 43.3532 | 150.9841 | 37.554
0.29131 | 75.1335 | 59.4366 | 138.6079 | 43.3403 | 151.1302 | 37.5668
0.29146 | 75.159 | 59.5708 | 138.4822 | 43.3274 | 151.0087 | 37.5795
0.2916 | 75.2101 | 59.5187 | 138.5513 | 43.3233 | 151.0863 | 37.605
0.29182 | 75.2354 | 59.2912 | 138.7873 | 43.2996 | 151.3265 | 37.6177
0.29197 | 75.2609 | 59.5349 | 138.5521 | 43.2868 | 151.0955 | 37.6304
0.29219 | 75.2863 | 59.5457 | 138.5497 | 43.2631 | 151.0974 | 37.6431
0.29233 | 75.3117 | 59.6871 | 138.4168 | 43.2503 | 150.9688 | 37.6559
0.29255 | 75.3371 | 59.3498 | 138.7626 | 43.2267 | 151.3188 | 37.6686
0.29277 | 75.3625 | 59.4452 | 138.6756 | 43.2032 | 151.236 | 37.6812
0.29291 | 75.3879 | 59.3961 | 138.7332 | 43.1904 | 151.2979 | 37.694
0.29306 | 75.4134 | 59.5983 | 138.5395 | 43.1776 | 151.1084 | 37.7067
0.29328 | 75.4644 | 59.7119 | 138.4429 | 43.1629 | 151.0203 | 37.7322
0.29342 | 75.4642 | 59.588 | 138.5667 | 43.1414 | 151.1441 | 37.7321
0.29364 | 75.5152 | 59.5497 | 138.622 | 43.1268 | 151.2079 | 37.7576
0.29379 | 75.5407 | 59.5317 | 138.6485 | 43.1141 | 151.2386 | 37.7703
0.29401 | 75.566 | 59.7892 | 138.3995 | 43.0907 | 150.9938 | 37.783
0.29415 | 75.5915 | 59.7461 | 138.4511 | 43.078 | 151.0497 | 37.7958
0.29437 | 75.6425 | 59.5713 | 138.6429 | 43.0634 | 151.2499 | 37.8212
0.29451 | 75.6679 | 59.8037 | 138.4189 | 43.0508 | 151.0303 | 37.834
0.29473 | 75.6677 | 59.9033 | 138.3193 | 43.0188 | 150.9306 | 37.8339
0.29488 | 75.6932 | 59.9109 | 138.3202 | 43.0063 | 150.9357 | 37.8466
0.2951 | 75.7442 | 60.129 | 138.1191 | 42.9917 | 150.7431 | 37.8721
0.29524 | 75.744 | 60.0487 | 138.1993 | 42.9705 | 150.8233 | 37.872
0.29546 | 75.795 | 60.1227 | 138.1423 | 42.956 | 150.7748 | 37.8975
0.29553 | 75.8205 | 60.0168 | 138.2567 | 42.9541 | 150.8935 | 37.9103
0.29575 | 75.8459 | 60.1051 | 138.1769 | 42.931 | 150.8178 | 37.9229
0.29597 | 75.8713 | 60.1515 | 138.1389 | 42.9079 | 150.7841 | 37.9356
0.29611 | 75.8967 | 60.0897 | 138.2092 | 42.8954 | 150.8587 | 37.9484
0.29626 | 75.9222 | 60.0613 | 138.2461 | 42.8829 | 150.8998 | 37.9611
0.29648 | 75.9475 | 60.2857 | 138.0301 | 42.8599 | 150.6881 | 37.9738
0.2967 | 75.9473 | 60.1784 | 138.1374 | 42.8283 | 150.7953 | 37.9737
0.29684 | 75.9984 | 60.2285 | 138.1043 | 42.8245 | 150.7707 | 37.9992
0.29699 | 76.0238 | 60.2906 | 138.0507 | 42.8121 | 150.7213 | 38.0119
0.29713 | 76.0493 | 60.2987 | 138.0511 | 42.7997 | 150.7259 | 38.0246
0.29735 | 76.0747 | 60.2996 | 138.0586 | 42.7769 | 150.7377 | 38.0373
0.2975 | 76.1001 | 60.2145 | 138.1522 | 42.7645 | 150.8356 | 38.0501
0.29771 | 76.1255 | 60.0591 | 138.3161 | 42.7417 | 151.0036 | 38.0627
0.29786 | 76.1509 | 60.1658 | 138.2178 | 42.7294 | 150.9097 | 38.0755
0.29801 | 76.1764 | 60.228 | 138.1641 | 42.717 | 150.8602 | 38.0882
0.29815 | 76.1762 | 60.164 | 138.2281 | 42.6961 | 150.9241 | 38.0881
0.29837 | 76.2272 | 60.0632 | 138.3459 | 42.682 | 151.0504 | 38.1136
0.29852 | 76.2527 | 60.1533 | 138.2643 | 42.6697 | 150.973 | 38.1263
0.29866 | 76.2525 | 60.0834 | 138.3341 | 42.6489 | 151.0429 | 38.1263
0.29888 | 76.2779 | 59.7408 | 138.6852 | 42.6262 | 151.3981 | 38.1389
0.29902 | 76.3033 | 59.7897 | 138.6447 | 42.614 | 151.362 | 38.1517
0.29924 | 76.3543 | 60.0109 | 138.4405 | 42.6 | 151.1663 | 38.1772
0.29939 | 76.3542 | 60.0839 | 138.3675 | 42.5792 | 151.0932 | 38.1771
0.29953 | 76.3796 | 60.1118 | 138.3481 | 42.567 | 151.078 | 38.1898
0.29975 | 76.405 | 60.1375 | 138.3308 | 42.5445 | 151.065 | 38.2025
0.2999 | 76.4048 | 60.1689 | 138.2994 | 42.5238 | 151.0335 | 38.2024
0.30012 | 76.4558 | 60.3501 | 138.1352 | 42.5099 | 150.8778 | 38.2279
0.30026 | 76.4556 | 60.3357 | 138.1495 | 42.4892 | 150.8921 | 38.2278
0.30033 | 76.4812 | 60.2213 | 138.2724 | 42.4875 | 151.0193 | 38.2406
0.30055 | 76.5066 | 60.2149 | 138.2873 | 42.4651 | 151.0384 | 38.2533
0.3007 | 76.532 | 60.4726 | 138.0381 | 42.453 | 150.7934 | 38.266
0.30084 | 76.5831 | 60.2383 | 138.2894 | 42.4494 | 151.0532 | 38.2915
0.30106 | 76.6084 | 60.3465 | 138.1896 | 42.4271 | 150.9577 | 38.3042
0.30121 | 76.6339 | 60.5037 | 138.0409 | 42.415 | 150.8132 | 38.3169
0.30142 | 76.6593 | 60.265 | 138.2881 | 42.3927 | 151.0646 | 38.3296
0.30157 | 76.6847 | 60.2686 | 138.293 | 42.3807 | 151.0738 | 38.3424
0.30179 | 76.7101 | 60.1699 | 138.4001 | 42.3585 | 151.1851 | 38.355
0.30193 | 76.7355 | 60.3635 | 138.215 | 42.3465 | 151.0043 | 38.3678
0.30208 | 76.761 | 60.3604 | 138.2266 | 42.3346 | 151.0201 | 38.3805
0.3023 | 76.7607 | 60.0735 | 138.5134 | 42.3039 | 151.3069 | 38.3804
0.30244 | 76.7862 | 60.337 | 138.2584 | 42.292 | 151.0561 | 38.3931
0.30266 | 76.8116 | 60.2636 | 138.3403 | 42.2699 | 151.1422 | 38.4058
0.30281 | 76.837 | 60.3995 | 138.2128 | 42.258 | 151.019 | 38.4185
0.30295 | 76.8625 | 60.4474 | 138.1734 | 42.2461 | 150.9838 | 38.4312
0.3031 | 76.8879 | 60.3951 | 138.2342 | 42.2342 | 151.0489 | 38.444
0.30332 | 76.9133 | 60.491 | 138.1468 | 42.2122 | 150.9656 | 38.4566
0.30339 | 76.9132 | 60.5266 | 138.1111 | 42.202 | 150.93 | 38.4566
0.30361 | 76.913 | 60.5851 | 138.0526 | 42.1716 | 150.8714 | 38.4565
0.30375 | 76.964 | 60.5235 | 138.1312 | 42.1682 | 150.9585 | 38.482
0.3039 | 76.9639 | 60.4982 | 138.1564 | 42.148 | 150.9837 | 38.4819
0.30412 | 76.9892 | 60.4136 | 138.2495 | 42.1261 | 151.081 | 38.4946
0.30426 | 77.0147 | 60.4045 | 138.2671 | 42.1143 | 151.1028 | 38.5073
0.30448 | 77.0401 | 60.2482 | 138.4318 | 42.0925 | 151.2718 | 38.52
0.30463 | 77.0655 | 60.4698 | 138.2187 | 42.0807 | 151.063 | 38.5328
0.30484 | 77.0909 | 60.4333 | 138.2637 | 42.0589 | 151.1121 | 38.5454
0.30499 | 77.1163 | 60.5469 | 138.1585 | 42.0472 | 151.0113 | 38.5582
0.30513 | 77.1418 | 60.6811 | 138.0328 | 42.0355 | 150.8898 | 38.5709
0.30528 | 77.1672 | 60.6861 | 138.0363 | 42.0238 | 150.8975 | 38.5836
0.30543 | 77.1927 | 60.6609 | 138.07 | 42.0121 | 150.9354 | 38.5963
0.30564 | 77.1924 | 60.6942 | 138.0366 | 41.982 | 150.902 | 38.5962
0.30579 | 77.2179 | 60.7901 | 137.9492 | 41.9704 | 150.8188 | 38.6089
0.30601 | 77.2433 | 60.8058 | 137.942 | 41.9488 | 150.8158 | 38.6216
0.30615 | 77.2431 | 60.8 | 137.9477 | 41.9288 | 150.8215 | 38.6215
0.3063 | 77.2942 | 60.6451 | 138.1196 | 41.9255 | 151.002 | 38.6471
0.30644 | 77.294 | 60.6122 | 138.1525 | 41.9056 | 151.0348 | 38.647
0.30659 | 77.3451 | 60.7635 | 138.0182 | 41.9023 | 150.909 | 38.6725
0.30673 | 77.3449 | 60.746 | 138.0356 | 41.8824 | 150.9264 | 38.6724
0.30703 | 77.3702 | 60.7761 | 138.014 | 41.851 | 150.909 | 38.6851
0.30717 | 77.3956 | 60.809 | 137.9895 | 41.8394 | 150.8888 | 38.6978
0.30732 | 77.4211 | 60.9045 | 137.9025 | 41.8279 | 150.806 | 38.7105
0.30746 | 77.4465 | 60.8851 | 137.9304 | 41.8164 | 150.8382 | 38.7233
0.30768 | 77.4463 | 61.0103 | 137.8051 | 41.7867 | 150.7128 | 38.7231
0.30775 | 77.4718 | 61.0266 | 137.7973 | 41.7851 | 150.7093 | 38.7359
0.30797 | 77.4972 | 61.101 | 137.7314 | 41.7637 | 150.6476 | 38.7486
0.30812 | 77.5226 | 61.0851 | 137.7558 | 41.7522 | 150.6762 | 38.7613
0.30826 | 77.5481 | 60.9995 | 137.8499 | 41.7408 | 150.7745 | 38.774
0.30841 | 77.5479 | 61.1226 | 137.7267 | 41.7211 | 150.6514 | 38.774
0.30863 | 77.5989 | 61.1059 | 137.7604 | 41.7081 | 150.6935 | 38.7994
0.30884 | 77.6243 | 61.268 | 137.6068 | 41.6868 | 150.5441 | 38.8121
0.30899 | 77.6241 | 61.2229 | 137.6518 | 41.6671 | 150.5891 | 38.812
0.30921 | 77.6495 | 61.2869 | 137.5963 | 41.6459 | 150.5378 | 38.8247
0.30935 | 77.6749 | 61.227 | 137.6646 | 41.6346 | 150.6105 | 38.8375
0.3095 | 77.726 | 61.2225 | 137.6862 | 41.6315 | 150.6405 | 38.863
0.30957 | 77.7515 | 61.3289 | 137.5883 | 41.63 | 150.5468 | 38.8757
0.30979 | 77.7513 | 61.254 | 137.6631 | 41.6006 | 150.6216 | 38.8756
0.30993 | 77.8023 | 61.1918 | 137.7423 | 41.5975 | 150.7094 | 38.9012
0.31015 | 77.8021 | 61.3611 | 137.5729 | 41.5682 | 150.5399 | 38.901
0.3103 | 77.8531 | 61.5679 | 137.3831 | 41.5651 | 150.3587 | 38.9266
0.31044 | 77.853 | 61.3887 | 137.5623 | 41.5456 | 150.5378 | 38.9265
0.31066 | 77.9039 | 61.3657 | 137.6023 | 41.5328 | 150.5863 | 38.952
0.31081 | 77.9038 | 61.4756 | 137.4923 | 41.5133 | 150.4763 | 38.9519
0.31095 | 77.9292 | 61.1896 | 137.7868 | 41.5021 | 150.775 | 38.9646
0.3111 | 77.9291 | 61.4346 | 137.5418 | 41.4826 | 150.5299 | 38.9645
0.31132 | 77.98 | 61.5895 | 138.4038 | 41.4699 | 151.4005 | 38.99
0.31146 | 78.0055 | 61.5967 | 137.4051 | 41.4587 | 150.406 | 39.0027
0.31161 | 78.0309 | 61.3049 | 137.7054 | 41.4476 | 150.7106 | 39.0155
0.31175 | 78.0308 | 61.4518 | 137.5585 | 41.4282 | 150.5636 | 39.0154
0.3119 | 78.0562 | 61.3374 | 137.6813 | 41.417 | 150.6907 | 39.0281
0.31204 | 78.0817 | 61.4432 | 137.584 | 41.4058 | 150.5976 | 39.0408
0.31219 | 78.1071 | 61.4022 | 137.6335 | 41.3947 | 150.6514 | 39.0536
0.31234 | 78.1326 | 61.5837 | 137.4605 | 41.3836 | 150.4826 | 39.0663
0.31248 | 78.158 | 61.5684 | 137.4843 | 41.3724 | 150.5106 | 39.079
0.3127 | 78.1834 | 61.3936 | 137.6675 | 41.3517 | 150.6981 | 39.0917
0.31284 | 78.1832 | 61.4842 | 137.5769 | 41.3324 | 150.6074 | 39.0916
0.31306 | 78.2342 | 61.3828 | 137.6953 | 41.3199 | 150.7343 | 39.1171
0.31314 | 78.2341 | 61.3706 | 137.7074 | 41.3103 | 150.7464 | 39.117
0.31335 | 78.2595 | 61.5598 | 137.5267 | 41.2896 | 150.5699 | 39.1297
0.3135 | 78.2849 | 61.5756 | 137.5194 | 41.2785 | 150.5669 | 39.1425
0.31372 | 78.3103 | 61.4896 | 137.6138 | 41.2579 | 150.6655 | 39.1551
0.31386 | 78.3357 | 61.4824 | 137.6295 | 41.2469 | 150.6855 | 39.1679
0.31394 | 78.3356 | 61.6567 | 137.4552 | 41.2373 | 150.5111 | 39.1678
0.31415 | 78.3866 | 61.7072 | 137.4217 | 41.2249 | 150.4861 | 39.1933
0.31437 | 78.3608 | 61.5018 | 137.6185 | 41.1881 | 150.6786 | 39.1804
0.31452 | 78.4118 | 61.4697 | 137.6676 | 41.1852 | 150.7362 | 39.2059
0.31459 | 78.4373 | 61.4536 | 137.6922 | 41.1838 | 150.7651 | 39.2187
0.31481 | 78.4627 | 61.5845 | 137.5697 | 41.1633 | 150.6469 | 39.2314
0.31495 | 78.4881 | 61.3454 | 137.8173 | 41.1524 | 150.8987 | 39.2441
0.31517 | 78.4879 | 61.3094 | 137.8532 | 41.1238 | 150.9346 | 39.244
0.31532 | 78.539 | 61.3297 | 137.85 | 41.1211 | 150.9398 | 39.2695
0.31546 | 78.5388 | 61.7004 | 137.4792 | 41.102 | 150.569 | 39.2694
0.31568 | 78.5642 | 61.6242 | 137.5639 | 41.0817 | 150.6579 | 39.2821
0.31575 | 78.5897 | 61.6576 | 137.539 | 41.0803 | 150.6372 | 39.2948
0.3159 | 78.6151 | 61.649 | 137.556 | 41.0694 | 150.6586 | 39.3076
0.31612 | 78.6661 | 61.5521 | 137.6699 | 41.0572 | 150.7809 | 39.333
0.31626 | 78.6659 | 61.718 | 137.504 | 41.0383 | 150.615 | 39.333
0.31641 | 78.6914 | 61.6697 | 137.5608 | 41.0274 | 150.676 | 39.3457
0.31663 | 78.7167 | 61.6404 | 137.5985 | 41.0072 | 150.718 | 39.3584
0.31677 | 78.7422 | 61.6265 | 137.6209 | 40.9964 | 150.7446 | 39.3711
0.31692 | 78.7932 | 61.8228 | 137.4416 | 40.9937 | 150.5738 | 39.3966
0.31714 | 78.793 | 61.7418 | 137.5225 | 40.9654 | 150.6547 | 39.3965
0.31728 | 78.8184 | 61.7832 | 137.4896 | 40.9546 | 150.626 | 39.4092
0.31735 | 78.844 | 61.7711 | 137.5102 | 40.9533 | 150.6509 | 39.422
0.3175 | 78.8694 | 61.8539 | 137.4359 | 40.9425 | 150.5808 | 39.4347
0.31772 | 78.8948 | 61.976 | 137.3223 | 40.9224 | 150.4714 | 39.4474
0.31794 | 78.9201 | 61.9786 | 137.3281 | 40.9023 | 150.4815 | 39.4601
0.31815 | 78.9455 | 61.8733 | 137.4419 | 40.8822 | 150.5994 | 39.4727
0.31823 | 78.971 | 61.948 | 137.3757 | 40.8809 | 150.5375 | 39.4855
0.31845 | 79.022 | 61.8566 | 137.4841 | 40.8689 | 150.6544 | 39.511
0.31859 | 79.073 | 61.8738 | 137.4839 | 40.8662 | 150.6627 | 39.5365
0.31874 | 79.1241 | 61.926 | 137.4487 | 40.8636 | 150.636 | 39.562
0.31903 | 79.175 | 61.9359 | 137.4558 | 40.8423 | 150.6516 | 39.5875
0.3191 | 79.2005 | 61.8256 | 137.5746 | 40.841 | 150.7747 | 39.6003
0.31932 | 79.2515 | 61.9197 | 137.4975 | 40.829 | 150.706 | 39.6257
0.31954 | 79.2768 | 61.8698 | 137.5558 | 40.8091 | 150.7686 | 39.6384
0.31968 | 79.3279 | 61.7895 | 137.6531 | 40.8065 | 150.8744 | 39.6639
0.3199 | 79.3789 | 61.799 | 137.6606 | 40.7946 | 150.8904 | 39.6894
0.31997 | 79.4044 | 61.9376 | 137.5305 | 40.7933 | 150.7646 | 39.7022
0.32019 | 79.4553 | 62.0116 | 137.4735 | 40.7814 | 150.7161 | 39.7277
0.32048 | 79.4806 | 61.9099 | 137.5836 | 40.7522 | 150.8304 | 39.7403
0.32055 | 79.5318 | 62.0931 | 137.4175 | 40.7589 | 150.6728 | 39.7659
0.32077 | 79.5571 | 61.985 | 137.534 | 40.7391 | 150.7936 | 39.7786
0.32099 | 79.5825 | 62.0156 | 137.5119 | 40.7193 | 150.7756 | 39.7912
0.32114 | 79.6335 | 62.0007 | 137.5438 | 40.7168 | 150.8161 | 39.8168
0.32143 | 79.6588 | 62.0314 | 137.5215 | 40.6878 | 150.798 | 39.8294
0.32157 | 79.6842 | 62.0179 | 137.5435 | 40.6773 | 150.8242 | 39.8421
0.32179 | 79.7096 | 62.1403 | 137.4296 | 40.6576 | 150.7145 | 39.8548
0.32194 | 79.735 | 62.1692 | 137.4091 | 40.6471 | 150.6983 | 39.8675
0.32208 | 79.7861 | 62.1322 | 137.4632 | 40.6446 | 150.7608 | 39.893
0.32237 | 79.7858 | 62.1588 | 137.4365 | 40.6078 | 150.7341 | 39.8929
0.32245 | 79.8113 | 62.2944 | 137.3094 | 40.6066 | 150.6112 | 39.9056
0.32274 | 79.8622 | 62.1089 | 137.5118 | 40.5857 | 150.8222 | 39.9311
0.32288 | 79.8876 | 62.0638 | 137.5654 | 40.5753 | 150.88 | 39.9438
0.32295 | 79.9131 | 62.0737 | 137.564 | 40.5741 | 150.8829 | 39.9566
0.32332 | 79.9383 | 62.1962 | 137.4499 | 40.5362 | 150.773 | 39.9692
0.32339 | 79.9639 | 62.2674 | 137.3872 | 40.535 | 150.7145 | 39.9819
0.32368 | 79.9891 | 62.398 | 137.265 | 40.5064 | 150.5966 | 39.9946
0.32383 | 80.0146 | 62.5475 | 137.124 | 40.4961 | 150.4598 | 40.0073
0.32397 | 80.0656 | 62.3746 | 137.3139 | 40.4936 | 150.6582 | 40.0328
0.32426 | 80.0909 | 62.3259 | 137.3711 | 40.4651 | 150.7195 | 40.0454
0.32441 | 80.1163 | 62.2539 | 137.4515 | 40.4548 | 150.8043 | 40.0582
0.32463 | 80.1417 | 62.3953 | 137.3186 | 40.4354 | 150.6755 | 40.0708
0.32477 | 80.1671 | 62.4395 | 137.2829 | 40.4251 | 150.6441 | 40.0836
0.32492 | 80.2182 | 62.5637 | 137.1757 | 40.4227 | 150.5454 | 40.1091
0.32514 | 80.2435 | 62.7759 | 136.9719 | 40.4034 | 150.3459 | 40.1218
0.32536 | 80.2945 | 62.4453 | 137.3195 | 40.392 | 150.7019 | 40.1472
0.32565 | 80.2942 | 62.5102 | 137.2545 | 40.3558 | 150.6369 | 40.1471
0.32579 | 80.3196 | 62.6065 | 137.1667 | 40.3456 | 150.5533 | 40.1598
0.32594 | 80.3707 | 62.4323 | 137.3579 | 40.3432 | 150.753 | 40.1853
0.32616 | 80.3704 | 62.4913 | 137.2988 | 40.3162 | 150.6939 | 40.1852
0.3263 | 80.4214 | 62.3304 | 137.4767 | 40.3138 | 150.8803 | 40.2107
0.32645 | 80.4469 | 62.5025 | 137.3131 | 40.3037 | 150.7209 | 40.2234
0.32674 | 80.4722 | 62.4764 | 137.3477 | 40.2755 | 150.7597 | 40.2361
0.32681 | 80.4977 | 62.4782 | 137.3544 | 40.2743 | 150.7706 | 40.2488
0.32703 | 80.523 | 62.5143 | 137.3267 | 40.2552 | 150.7472 | 40.2615
0.32725 | 80.5484 | 62.525 | 137.3245 | 40.2361 | 150.7492 | 40.2742
0.32746 | 80.5481 | 62.321 | 137.5284 | 40.2092 | 150.9531 | 40.2741
0.32761 | 80.5736 | 62.5066 | 137.3513 | 40.1992 | 150.7802 | 40.2868
0.32776 | 80.599 | 62.5664 | 137.2999 | 40.1891 | 150.7331 | 40.2995
0.32797 | 80.6244 | 62.3908 | 137.484 | 40.1701 | 150.9214 | 40.3122
0.32819 | 80.6753 | 62.5448 | 137.347 | 40.1589 | 150.7929 | 40.3377
0.32841 | 80.6751 | 62.4642 | 137.4275 | 40.1321 | 150.8733 | 40.3375
0.32856 | 80.7005 | 62.5353 | 137.3649 | 40.1221 | 150.815 | 40.3503
0.32863 | 80.7004 | 62.4687 | 137.4314 | 40.1132 | 150.8815 | 40.3502
0.32885 | 80.7514 | 62.5267 | 137.3904 | 40.1021 | 150.849 | 40.3757
0.32899 | 80.7768 | 62.4855 | 137.4401 | 40.0921 | 150.9029 | 40.3884
0.32914 | 80.8023 | 62.5102 | 137.4239 | 40.0821 | 150.8909 | 40.4011
0.32936 | 80.8532 | 62.7012 | 137.2499 | 40.071 | 150.7254 | 40.4266
0.32957 | 80.853 | 62.694 | 137.257 | 40.0444 | 150.7325 | 40.4265
0.32979 | 80.8783 | 62.4683 | 137.4911 | 40.0256 | 150.9709 | 40.4392
0.32994 | 80.9038 | 62.475 | 137.4929 | 40.0156 | 150.9769 | 40.4519
0.33008 | 80.9292 | 62.3124 | 137.664 | 40.0057 | 151.1522 | 40.4646
0.3303 | 80.9546 | 62.4241 | 137.5608 | 39.987 | 151.0532 | 40.4773
0.33045 | 80.98 | 62.439 | 137.5543 | 39.977 | 151.051 | 40.49
0.33067 | 81.0054 | 62.5416 | 137.4602 | 39.9583 | 150.9611 | 40.5027
0.33088 | 81.0307 | 62.2665 | 137.7437 | 39.9396 | 151.2489 | 40.5154
0.33103 | 81.0306 | 62.5394 | 137.4708 | 39.922 | 150.9759 | 40.5153
0.33125 | 81.0559 | 62.503 | 137.5156 | 39.9034 | 151.025 | 40.528
0.33132 | 81.0814 | 62.5998 | 137.4273 | 39.9023 | 150.9409 | 40.5407
0.33154 | 81.1068 | 62.548 | 137.4876 | 39.8837 | 151.0054 | 40.5534
0.33176 | 81.1321 | 62.4363 | 137.6077 | 39.8651 | 151.1298 | 40.5661
0.33176 | 81.1577 | 62.6363 | 137.4163 | 39.8729 | 150.9426 | 40.5789
0.33205 | 81.183 | 62.5174 | 137.5436 | 39.8455 | 151.0741 | 40.5915
0.33219 | 81.2084 | 62.6165 | 137.453 | 39.8357 | 150.9877 | 40.6042
0.33241 | 81.2338 | 62.6552 | 137.4227 | 39.8172 | 150.9617 | 40.6169
0.33256 | 81.2336 | 62.7165 | 137.3614 | 39.7997 | 150.9003 | 40.6168
0.3327 | 81.2591 | 62.7502 | 137.3362 | 39.79 | 150.8793 | 40.6295
0.33292 | 81.2844 | 62.9129 | 137.1819 | 39.7715 | 150.7293 | 40.6422
0.33307 | 81.3099 | 62.9025 | 137.2008 | 39.7618 | 150.7524 | 40.6549
0.33321 | 81.3609 | 62.9191 | 137.2012 | 39.7597 | 150.7614 | 40.6805
0.33343 | 81.3607 | 62.8822 | 137.238 | 39.7336 | 150.7981 | 40.6803
0.33365 | 81.386 | 62.8458 | 137.2829 | 39.7153 | 150.8472 | 40.693
0.33379 | 81.4114 | 62.7538 | 137.3833 | 39.7056 | 150.9519 | 40.7057
0.33394 | 81.4369 | 62.8822 | 137.2634 | 39.6959 | 150.8362 | 40.7184
0.33408 | 81.4623 | 62.9871 | 137.167 | 39.6862 | 150.7441 | 40.7312
0.33423 | 81.4877 | 63.0601 | 137.1025 | 39.6766 | 150.6838 | 40.7439
0.33445 | 81.5131 | 62.8768 | 137.2942 | 39.6582 | 150.8797 | 40.7565
0.33459 | 81.5129 | 62.8602 | 137.3108 | 39.641 | 150.8963 | 40.7565
0.33481 | 81.5383 | 63.0411 | 137.1383 | 39.6227 | 150.728 | 40.7691
0.33496 | 81.5381 | 63.156 | 137.0234 | 39.6054 | 150.6131 | 40.7691
0.3351 | 81.5636 | 62.9785 | 137.2094 | 39.5958 | 150.8033 | 40.7818
0.33525 | 81.589 | 63.066 | 137.1303 | 39.5862 | 150.7285 | 40.7945
0.33539 | 81.5888 | 63.0809 | 137.1154 | 39.569 | 150.7135 | 40.7944
0.33568 | 81.6141 | 63.07 | 137.1347 | 39.5422 | 150.737 | 40.807
0.33576 | 81.6396 | 63.2073 | 137.0059 | 39.5413 | 150.6125 | 40.8198
0.33597 | 81.665 | 63.2448 | 136.9769 | 39.5231 | 150.5877 | 40.8325
0.33612 | 81.6904 | 63.2141 | 137.016 | 39.5136 | 150.6311 | 40.8452
0.33627 | 81.6902 | 63.1362 | 137.0939 | 39.4965 | 150.7089 | 40.8451
0.33648 | 81.7156 | 63.1097 | 137.1288 | 39.4784 | 150.7481 | 40.8578
0.33663 | 81.741 | 63.2236 | 137.0234 | 39.4689 | 150.6469 | 40.8705
0.33685 | 81.7664 | 63.5438 | 136.7117 | 39.4508 | 150.3394 | 40.8832
0.33699 | 81.8174 | 63.346 | 136.9265 | 39.4489 | 150.5627 | 40.9087
0.33714 | 81.8172 | 63.4195 | 136.8529 | 39.4319 | 150.4891 | 40.9086
0.33728 | 81.8427 | 63.3362 | 136.9447 | 39.4224 | 150.5851 | 40.9213
0.33743 | 81.8681 | 63.2123 | 137.0771 | 39.413 | 150.7217 | 40.934
0.33765 | 81.8935 | 63.079 | 137.2188 | 39.395 | 150.8677 | 40.9467
0.33779 | 81.8933 | 63.1136 | 137.1842 | 39.378 | 150.833 | 40.9466
0.33801 | 81.9186 | 63.2871 | 137.0191 | 39.36 | 150.6722 | 40.9593
0.33816 | 81.9441 | 63.3663 | 136.9484 | 39.3506 | 150.6057 | 40.972
0.33838 | 81.9694 | 63.4109 | 136.9122 | 39.3328 | 150.5738 | 40.9847
0.33845 | 81.9949 | 63.1934 | 137.1382 | 39.3318 | 150.8041 | 40.9975
0.33852 | 82.0205 | 63.2155 | 137.1247 | 39.3309 | 150.7947 | 41.0102
0.33874 | 82.0458 | 63.2394 | 137.1092 | 39.3131 | 150.7835 | 41.0229
0.33888 | 82.0456 | 63.2439 | 137.1046 | 39.2961 | 150.7789 | 41.0228
0.3391 | 82.071 | 63.3821 | 136.9749 | 39.2783 | 150.6534 | 41.0355
0.33932 | 82.0963 | 63.3029 | 137.0625 | 39.2605 | 150.7453 | 41.0482
0.33939 | 82.1219 | 63.4001 | 136.9739 | 39.2597 | 150.6608 | 41.0609
0.33954 | 82.1473 | 63.3731 | 137.0093 | 39.2503 | 150.7005 | 41.0736
0.33976 | 82.147 | 63.3753 | 137.007 | 39.225 | 150.6982 | 41.0735
0.3399 | 82.1725 | 63.3199 | 137.0709 | 39.2157 | 150.7663 | 41.0862
0.34005 | 82.1979 | 63.3817 | 137.0176 | 39.2064 | 150.7172 | 41.0989
0.34027 | 82.2232 | 63.5632 | 136.8445 | 39.1887 | 150.5484 | 41.1116
0.34034 | 82.2488 | 63.2222 | 137.1941 | 39.1879 | 150.9022 | 41.1244
0.34056 | 82.2741 | 63.4655 | 136.9592 | 39.1702 | 150.6716 | 41.1371
0.3407 | 82.2995 | 63.6947 | 136.7385 | 39.1609 | 150.4551 | 41.1498
0.34085 | 82.325 | 63.537 | 136.9047 | 39.1517 | 150.6255 | 41.1625
0.34107 | 82.3247 | 63.4303 | 137.0113 | 39.1266 | 150.7321 | 41.1624
0.34121 | 82.3758 | 63.4136 | 137.045 | 39.1248 | 150.7743 | 41.1879
0.34136 | 82.4012 | 63.4434 | 137.0237 | 39.1156 | 150.7572 | 41.2006
0.34158 | 82.4009 | 63.5375 | 136.9295 | 39.0906 | 150.663 | 41.2005
0.34172 | 82.4264 | 63.5099 | 136.9656 | 39.0814 | 150.7033 | 41.2132
0.34187 | 82.4518 | 63.5771 | 136.9068 | 39.0722 | 150.6488 | 41.2259
0.34201 | 82.4772 | 63.3704 | 137.122 | 39.063 | 150.8682 | 41.2386
0.34216 | 82.5027 | 63.6069 | 136.894 | 39.0538 | 150.6444 | 41.2513
0.3423 | 82.5025 | 63.5127 | 136.9881 | 39.0372 | 150.7386 | 41.2513
0.34252 | 82.5279 | 63.2416 | 137.2677 | 39.0197 | 151.0223 | 41.2639
0.34274 | 82.5532 | 63.3686 | 137.1491 | 39.0022 | 150.908 | 41.2766
0.34288 | 82.5786 | 63.2164 | 137.3098 | 38.9931 | 151.0729 | 41.2893
0.34303 | 82.6041 | 63.4993 | 137.0354 | 38.984 | 150.8027 | 41.302
0.34318 | 82.6295 | 63.5564 | 136.9868 | 38.9749 | 150.7583 | 41.3147
0.34332 | 82.6293 | 63.5978 | 136.9453 | 38.9583 | 150.7169 | 41.3147
0.34339 | 82.6548 | 63.6339 | 136.9177 | 38.9575 | 150.6935 | 41.3274
0.34361 | 82.6802 | 63.8497 | 136.7104 | 38.9401 | 150.4904 | 41.3401
0.34376 | 82.7056 | 63.8285 | 136.74 | 38.931 | 150.5243 | 41.3528
0.34398 | 82.7566 | 63.7442 | 136.8413 | 38.9212 | 150.6341 | 41.3783
0.34412 | 82.7564 | 63.8077 | 136.7778 | 38.9047 | 150.5705 | 41.3782
0.34427 | 82.7818 | 63.9006 | 136.6933 | 38.8956 | 150.4903 | 41.3909
0.34441 | 82.8073 | 63.8654 | 136.737 | 38.8866 | 150.5382 | 41.4036
0.34456 | 82.8071 | 64.1415 | 136.4609 | 38.8701 | 150.262 | 41.4035
0.34478 | 82.858 | 64.0708 | 136.5485 | 38.8603 | 150.3582 | 41.429
0.34492 | 82.8835 | 63.9749 | 136.6529 | 38.8512 | 150.4668 | 41.4417
0.34514 | 82.9088 | 64.014 | 136.6223 | 38.834 | 150.4404 | 41.4544
0.34521 | 82.9343 | 63.8204 | 136.8244 | 38.8332 | 150.6468 | 41.4672
0.34543 | 82.9341 | 63.9072 | 136.7375 | 38.8086 | 150.5598 | 41.467
0.34558 | 82.9851 | 63.9261 | 136.7356 | 38.8071 | 150.5665 | 41.4926
0.34565 | 82.985 | 63.9888 | 136.6729 | 38.7989 | 150.5037 | 41.4925
0.34587 | 83.0104 | 64.0014 | 136.6687 | 38.7817 | 150.5038 | 41.5052
0.34601 | 83.0358 | 64.0199 | 136.6587 | 38.7728 | 150.498 | 41.5179
0.34616 | 83.0356 | 63.9045 | 136.774 | 38.7564 | 150.6133 | 41.5178
0.34638 | 83.061 | 63.8627 | 136.8243 | 38.7393 | 150.6678 | 41.5305
0.34652 | 83.0864 | 63.8073 | 136.8882 | 38.7304 | 150.7359 | 41.5432
0.34659 | 83.1119 | 63.6276 | 137.0764 | 38.7296 | 150.9284 | 41.556
0.34681 | 83.1117 | 63.6857 | 137.0182 | 38.7052 | 150.8701 | 41.5558
0.34689 | 83.1372 | 63.7906 | 136.9218 | 38.7044 | 150.778 | 41.5686
0.34703 | 83.1626 | 63.9257 | 136.7952 | 38.6955 | 150.6556 | 41.5813
0.34725 | 83.188 | 63.8632 | 136.8661 | 38.6785 | 150.7308 | 41.594
0.34739 | 83.2134 | 63.8798 | 136.858 | 38.6696 | 150.7269 | 41.6067
0.34761 | 83.2387 | 63.7176 | 137.0286 | 38.6527 | 150.9018 | 41.6194
0.34776 | 83.2386 | 63.9374 | 136.8088 | 38.6364 | 150.6819 | 41.6193
0.34783 | 83.2641 | 63.9393 | 136.8154 | 38.6357 | 150.6927 | 41.632
0.34798 | 83.2895 | 63.9338 | 136.8294 | 38.6268 | 150.711 | 41.6448
0.34812 | 83.3149 | 64.0159 | 136.7557 | 38.618 | 150.6416 | 41.6575
0.34827 | 83.3404 | 64.159 | 136.6211 | 38.6092 | 150.5112 | 41.6702
0.34841 | 83.3402 | 64.0289 | 136.7512 | 38.593 | 150.6412 | 41.6701
0.34863 | 83.3911 | 64.0505 | 136.7465 | 38.5835 | 150.6451 | 41.6956
0.34885 | 83.3909 | 63.8514 | 136.9456 | 38.5593 | 150.844 | 41.6954
0.34899 | 83.4163 | 64.0402 | 136.7652 | 38.5505 | 150.668 | 41.7082
0.34914 | 83.4417 | 63.9559 | 136.858 | 38.5417 | 150.765 | 41.7209
0.34929 | 83.4672 | 63.8848 | 136.9376 | 38.5329 | 150.8488 | 41.7336
0.34936 | 83.4927 | 64.0316 | 136.7993 | 38.5322 | 150.7147 | 41.7463
0.3495 | 83.5437 | 64.0361 | 137.8118 | 38.5308 | 151.7358 | 41.7719
0.3498 | 83.6202 | 64.1725 | 136.7009 | 38.5206 | 150.6376 | 41.8101
0.34994 | 83.6712 | 64.2081 | 136.6823 | 38.5191 | 150.6275 | 41.8356
0.35009 | 83.6966 | 64.1207 | 136.7782 | 38.5104 | 150.7276 | 41.8483
0.3503 | 83.7476 | 64.0325 | 136.8834 | 38.501 | 150.8413 | 41.8738
0.35045 | 83.7986 | 64.3383 | 136.5946 | 38.4995 | 150.561 | 41.8993
0.35074 | 83.8239 | 64.1194 | 136.8219 | 38.4748 | 150.7925 | 41.9119
0.35089 | 83.8749 | 64.1874 | 136.7709 | 38.4734 | 150.75 | 41.9374
0.3511 | 83.9258 | 64.1649 | 136.8104 | 38.464 | 150.798 | 41.9629
0.35125 | 83.9513 | 64.2645 | 136.7193 | 38.4553 | 150.7111 | 41.9756
0.3514 | 83.9767 | 64.2875 | 136.7047 | 38.4466 | 150.7008 | 41.9883
0.35161 | 84.0276 | 64.0627 | 136.9465 | 38.4372 | 150.9511 | 42.0138
0.35176 | 84.0531 | 64.0452 | 136.9725 | 38.4286 | 150.9813 | 42.0265
0.35198 | 84.104 | 64.255 | 136.7797 | 38.4192 | 150.797 | 42.052
0.3522 | 84.1293 | 64.1577 | 136.8854 | 38.4026 | 150.907 | 42.0647
0.35234 | 84.1548 | 64.1487 | 136.9029 | 38.394 | 150.9287 | 42.0774
0.35256 | 84.2057 | 64.014 | 137.0546 | 38.3847 | 151.0889 | 42.1029
0.3527 | 84.2311 | 64.0699 | 137.0071 | 38.376 | 151.0457 | 42.1156
0.35292 | 84.2565 | 63.9919 | 137.0936 | 38.3595 | 151.1363 | 42.1282
0.35307 | 84.2563 | 64.0884 | 136.997 | 38.3436 | 151.0398 | 42.1282
0.35329 | 84.3072 | 64.3193 | 136.7831 | 38.3344 | 150.8343 | 42.1536
0.3535 | 84.3326 | 64.1608 | 136.9501 | 38.3179 | 151.0055 | 42.1663
0.35358 | 84.3581 | 64.2559 | 136.8635 | 38.3172 | 150.9231 | 42.179
0.3538 | 84.3834 | 64.3337 | 136.7941 | 38.3007 | 150.858 | 42.1917
0.35394 | 84.4089 | 64.2614 | 136.8749 | 38.2922 | 150.943 | 42.2044
0.35416 | 84.4598 | 64.2379 | 136.9154 | 38.283 | 150.992 | 42.2299
0.35438 | 84.4595 | 64.1207 | 137.0325 | 38.2593 | 151.1091 | 42.2298
0.35452 | 84.485 | 64.1982 | 136.9635 | 38.2508 | 151.0443 | 42.2425
0.35474 | 84.5103 | 64.3063 | 136.8638 | 38.2344 | 150.9489 | 42.2552
0.35489 | 84.5101 | 64.3266 | 136.8434 | 38.2187 | 150.9285 | 42.2551
0.35503 | 84.5612 | 64.2636 | 136.9235 | 38.2174 | 151.017 | 42.2806
0.35525 | 84.5609 | 64.3739 | 136.8131 | 38.1939 | 150.9066 | 42.2805
0.3554 | 84.6119 | 64.396 | 136.808 | 38.1926 | 150.91 | 42.306
0.35554 | 84.6118 | 64.3207 | 136.8832 | 38.1769 | 150.9852 | 42.3059
0.35576 | 84.6371 | 64.2938 | 136.9186 | 38.1606 | 151.0247 | 42.3185
0.35598 | 84.6624 | 64.3779 | 136.8429 | 38.1443 | 150.9533 | 42.3312
0.35612 | 84.6879 | 64.2438 | 136.9855 | 38.1359 | 151.1001 | 42.3439
0.35634 | 84.7132 | 64.2897 | 136.948 | 38.1196 | 151.0669 | 42.3566
0.35649 | 84.7642 | 64.3572 | 136.8975 | 38.1184 | 151.0249 | 42.3821
0.35671 | 84.7896 | 64.3892 | 136.874 | 38.1022 | 151.0056 | 42.3948
0.35685 | 84.7894 | 64.6342 | 136.6289 | 38.0866 | 150.7605 | 42.3947
0.357 | 84.8148 | 64.5675 | 136.7041 | 38.0782 | 150.8399 | 42.4074
0.35721 | 84.8402 | 64.4104 | 136.8697 | 38.062 | 151.0097 | 42.4201
0.35736 | 84.8656 | 64.6972 | 136.5913 | 38.0537 | 150.7356 | 42.4328
0.35758 | 84.8909 | 64.5247 | 136.7723 | 38.0375 | 150.9208 | 42.4455
0.3578 | 84.9163 | 64.5824 | 136.723 | 38.0214 | 150.8757 | 42.4581
0.35787 | 84.9418 | 64.4919 | 136.822 | 38.0208 | 150.979 | 42.4709
0.35816 | 84.967 | 64.6176 | 136.7047 | 37.997 | 150.8659 | 42.4835
0.35831 | 84.9924 | 64.4649 | 136.8659 | 37.9886 | 151.0313 | 42.4962
0.35852 | 85.0178 | 64.7923 | 136.547 | 37.9726 | 150.7166 | 42.5089
0.35867 | 85.0432 | 64.7563 | 136.5914 | 37.9643 | 150.7653 | 42.5216
0.35881 | 85.0686 | 64.6013 | 136.7549 | 37.956 | 150.933 | 42.5343
0.35903 | 85.094 | 64.6927 | 136.672 | 37.94 | 150.8543 | 42.547
0.35918 | 85.0938 | 64.6595 | 136.7051 | 37.9245 | 150.8874 | 42.5469
0.3594 | 85.1447 | 64.6297 | 136.7519 | 37.9157 | 150.9427 | 42.5724
0.35954 | 85.1446 | 64.8962 | 136.4853 | 37.9003 | 150.6761 | 42.5723
0.35976 | 85.1955 | 64.7314 | 136.6671 | 37.8915 | 150.8663 | 42.5977
0.35991 | 85.1953 | 65.0652 | 136.3332 | 37.8761 | 150.5325 | 42.5977
0.36012 | 85.2207 | 65.0297 | 136.3772 | 37.8602 | 150.5806 | 42.6103
0.36027 | 85.2461 | 64.718 | 136.6974 | 37.852 | 150.905 | 42.623
0.36041 | 85.2715 | 64.7648 | 136.659 | 37.8437 | 150.871 | 42.6358
0.36063 | 85.2968 | 64.6879 | 136.7444 | 37.8279 | 150.9605 | 42.6484
0.36078 | 85.2967 | 64.6923 | 136.7399 | 37.8126 | 150.956 | 42.6483
0.36092 | 85.3221 | 64.5712 | 136.8695 | 37.8044 | 151.0898 | 42.661
0.36114 | 85.3474 | 64.7747 | 136.6744 | 37.7885 | 150.899 | 42.6737
0.36129 | 85.3729 | 64.9229 | 136.5347 | 37.7804 | 150.7635 | 42.6864
0.36151 | 85.4238 | 64.8135 | 136.6611 | 37.7716 | 150.8984 | 42.7119
0.36165 | 85.398 | 64.8904 | 136.5756 | 37.7493 | 150.8086 | 42.699
0.3618 | 85.4234 | 64.8433 | 136.6312 | 37.7412 | 150.8684 | 42.7117
0.36194 | 85.4489 | 64.8851 | 136.5979 | 37.733 | 150.8393 | 42.7244
0.36209 | 85.4487 | 64.7008 | 136.7821 | 37.7178 | 151.0235 | 42.7243
0.36231 | 85.4996 | 64.6833 | 136.8166 | 37.7092 | 151.0665 | 42.7498
0.36245 | 85.4994 | 64.7305 | 136.7693 | 37.694 | 151.0192 | 42.7497
0.36274 | 85.5247 | 64.8698 | 136.6384 | 37.6707 | 150.8925 | 42.7623
0.36282 | 85.5502 | 64.7481 | 136.7686 | 37.6702 | 151.027 | 42.7751
0.36303 | 85.5499 | 64.9238 | 136.5928 | 37.6475 | 150.8512 | 42.775
0.36318 | 85.5754 | 64.8478 | 136.6773 | 37.6394 | 150.9399 | 42.7877
0.36332 | 85.5752 | 64.9171 | 136.608 | 37.6243 | 150.8705 | 42.7876
0.36347 | 85.6006 | 64.8635 | 136.67 | 37.6162 | 150.9368 | 42.8003
0.36362 | 85.626 | 65.0536 | 136.4884 | 37.6081 | 150.7594 | 42.813
0.36383 | 85.6258 | 65.0977 | 136.4442 | 37.5855 | 150.7152 | 42.8129
0.36398 | 85.6512 | 64.8878 | 136.6626 | 37.5775 | 150.9378 | 42.8256
0.3642 | 85.6765 | 65.0009 | 136.5579 | 37.5619 | 150.8374 | 42.8383
0.36434 | 85.702 | 64.9229 | 136.6444 | 37.5539 | 150.9281 | 42.851
0.36449 | 85.7018 | 64.9197 | 136.6476 | 37.5389 | 150.9312 | 42.8509
0.36471 | 85.7527 | 64.9946 | 136.5896 | 37.5304 | 150.8818 | 42.8764
0.36485 | 85.7525 | 65.0842 | 136.5 | 37.5154 | 150.7921 | 42.8763
0.36507 | 85.7779 | 65.0356 | 136.557 | 37.4999 | 150.8533 | 42.8889
0.36522 | 85.8033 | 65.1522 | 136.4489 | 37.4919 | 150.7494 | 42.9016
0.36529 | 85.8032 | 65.2999 | 136.3012 | 37.4844 | 150.6017 | 42.9016
0.36551 | 85.8285 | 65.298 | 136.3115 | 37.469 | 150.6163 | 42.9143
0.36565 | 85.8284 | 65.14 | 136.4695 | 37.454 | 150.7742 | 42.9142
0.3658 | 85.8538 | 65.022 | 136.5959 | 37.4461 | 150.9049 | 42.9269
0.36602 | 85.8791 | 64.9022 | 136.7242 | 37.4307 | 151.0374 | 42.9396
0.36616 | 85.879 | 65.0931 | 136.5332 | 37.4157 | 150.8464 | 42.9395
0.36631 | 85.93 | 64.9981 | 136.6452 | 37.4148 | 150.9669 | 42.965
0.36645 | 85.9298 | 65.0175 | 136.6258 | 37.3999 | 150.9474 | 42.9649
0.36674 | 85.955 | 65.1904 | 136.4613 | 37.3771 | 150.7871 | 42.9775
0.36682 | 85.9806 | 65.1431 | 136.5171 | 37.3767 | 150.8472 | 42.9903
0.36696 | 85.9804 | 65.1378 | 136.5223 | 37.3618 | 150.8524 | 42.9902
0.36711 | 86.0058 | 64.9553 | 136.7133 | 37.3539 | 151.0476 | 43.0029
0.36732 | 86.0311 | 65.1134 | 136.5636 | 37.3386 | 150.9022 | 43.0156
0.36754 | 86.0565 | 65.0468 | 136.6387 | 37.3233 | 150.9814 | 43.0282
0.36769 | 86.0819 | 65.1724 | 136.5216 | 37.3155 | 150.8685 | 43.0409
0.36791 | 86.1072 | 65.2734 | 136.429 | 37.3002 | 150.7802 | 43.0536
0.36805 | 86.107 | 65.1904 | 136.5119 | 37.2855 | 150.8631 | 43.0535
0.3682 | 86.1325 | 65.222 | 136.4888 | 37.2776 | 150.8442 | 43.0662
0.36834 | 86.1579 | 65.1364 | 136.5829 | 37.2698 | 150.9425 | 43.0789
0.36849 | 86.1577 | 65.1323 | 136.5869 | 37.255 | 150.9466 | 43.0789
0.36871 | 86.183 | 65.1315 | 136.5962 | 37.2399 | 150.96 | 43.0915
0.36885 | 86.2085 | 65.2252 | 136.511 | 37.2321 | 150.879 | 43.1042
0.369 | 86.2083 | 65.2558 | 136.4803 | 37.2173 | 150.8483 | 43.1041
0.36922 | 86.2592 | 65.621 | 136.1321 | 37.2091 | 150.5086 | 43.1296
0.36936 | 86.259 | 65.493 | 136.26 | 37.1944 | 150.6365 | 43.1295
0.36951 | 86.2845 | 65.4265 | 136.335 | 37.1867 | 150.7157 | 43.1422
0.36973 | 86.3098 | 65.5002 | 136.2697 | 37.1716 | 150.6547 | 43.1549
0.3698 | 86.3097 | 65.4341 | 136.3358 | 37.1642 | 150.7208 | 43.1549
0.37002 | 86.3606 | 65.4409 | 136.346 | 37.1561 | 150.7394 | 43.1803
0.37016 | 86.3605 | 65.4269 | 136.3599 | 37.1414 | 150.7533 | 43.1802
0.37031 | 86.3859 | 65.5228 | 136.2725 | 37.1337 | 150.6701 | 43.1929
0.37045 | 86.3857 | 65.5963 | 136.1989 | 37.1191 | 150.5966 | 43.1929
0.37067 | 86.411 | 65.3196 | 136.4841 | 37.1041 | 150.8859 | 43.2055
0.37082 | 86.4365 | 65.4139 | 136.3983 | 37.0964 | 150.8043 | 43.2182
0.37096 | 86.4363 | 65.4998 | 136.3123 | 37.0818 | 150.7183 | 43.2181
0.37111 | 86.4617 | 65.4778 | 136.3428 | 37.0741 | 150.753 | 43.2308
0.37125 | 86.4615 | 65.5057 | 136.3148 | 37.0595 | 150.7251 | 43.2308
0.37147 | 86.5124 | 65.5643 | 136.2732 | 37.0514 | 150.6919 | 43.2562
0.37162 | 86.5379 | 65.5066 | 137.3394 | 37.0438 | 151.7623 | 43.2689
0.37169 | 86.5122 | 65.3859 | 136.4515 | 37.0296 | 150.8702 | 43.2561
0.37191 | 86.5631 | 65.5242 | 136.3302 | 37.0216 | 150.7574 | 43.2816
0.37205 | 86.5885 | 65.4107 | 136.4521 | 37.0139 | 150.8836 | 43.2943
0.37227 | 86.5883 | 65.4495 | 136.4133 | 36.9922 | 150.8446 | 43.2941
0.37242 | 86.6137 | 65.4752 | 136.396 | 36.9846 | 150.8316 | 43.3068
0.37256 | 86.6391 | 65.6071 | 136.2726 | 36.9769 | 150.7125 | 43.3196
0.37271 | 86.6645 | 65.4738 | 136.4144 | 36.9693 | 150.8585 | 43.3323
0.37285 | 86.6643 | 65.5737 | 136.3144 | 36.9549 | 150.7585 | 43.3322
0.373 | 86.6898 | 65.5427 | 136.3539 | 36.9473 | 150.8022 | 43.3449
0.37322 | 86.7151 | 65.8047 | 136.1003 | 36.9324 | 150.5528 | 43.3575
0.37336 | 86.7149 | 65.7399 | 136.1651 | 36.918 | 150.6176 | 43.3575
0.37351 | 86.7403 | 65.7895 | 136.1239 | 36.9104 | 150.5807 | 43.3702
0.37373 | 86.7657 | 65.7273 | 136.1946 | 36.8957 | 150.6555 | 43.3828
0.3738 | 86.7912 | 65.7408 | 136.1896 | 36.8953 | 150.6548 | 43.3956
0.37394 | 86.8166 | 65.9255 | 136.0134 | 36.8877 | 150.4828 | 43.4083
0.37416 | 86.8419 | 65.7831 | 136.1642 | 36.873 | 150.6379 | 43.421
0.37431 | 86.8673 | 65.7935 | 136.1623 | 36.8655 | 150.6402 | 43.4337
0.37453 | 86.8671 | 65.7773 | 136.1784 | 36.8439 | 150.6562 | 43.4335
0.37467 | 86.9181 | 65.6733 | 136.2994 | 36.8432 | 150.7857 | 43.459
0.37474 | 86.918 | 65.6966 | 136.2761 | 36.836 | 150.7624 | 43.459
0.37496 | 86.9689 | 65.6666 | 136.323 | 36.8282 | 150.8179 | 43.4845
0.37518 | 86.9943 | 65.798 | 136.2001 | 36.8135 | 150.6991 | 43.4971
0.3754 | 86.994 | 65.7935 | 137.2045 | 36.7921 | 151.7035 | 43.497
0.37554 | 87.045 | 65.4872 | 136.5278 | 36.7914 | 151.0353 | 43.5225
0.37562 | 87.0449 | 65.6634 | 136.3516 | 36.7842 | 150.8591 | 43.5225
0.37576 | 87.0703 | 65.7197 | 136.3037 | 36.7768 | 150.8155 | 43.5352
0.37598 | 87.0957 | 65.5665 | 136.4654 | 36.7621 | 150.9813 | 43.5478
0.37613 | 87.1211 | 65.8129 | 136.2275 | 36.7547 | 150.7476 | 43.5605
0.37627 | 87.1209 | 65.8093 | 136.231 | 36.7404 | 150.7511 | 43.5604
0.37642 | 87.1463 | 65.8156 | 136.2332 | 36.733 | 150.7576 | 43.5732
0.37656 | 87.1717 | 65.7246 | 136.3326 | 36.7255 | 150.8613 | 43.5859
0.37678 | 87.1715 | 65.662 | 136.3952 | 36.7042 | 150.9237 | 43.5857
0.37693 | 87.1969 | 65.7237 | 136.3419 | 36.6968 | 150.8747 | 43.5984
0.37707 | 87.2479 | 65.7016 | 136.381 | 36.6962 | 150.9223 | 43.6239
0.37729 | 87.2476 | 65.5535 | 136.529 | 36.6749 | 151.0703 | 43.6238
0.37736 | 87.2731 | 65.7029 | 136.3881 | 36.6745 | 150.9337 | 43.6366
0.37751 | 87.2985 | 65.7602 | 136.3393 | 36.6671 | 150.8891 | 43.6493
0.3778 | 87.3238 | 65.8134 | 136.2945 | 36.6456 | 150.8485 | 43.6619
0.37794 | 87.3492 | 65.762 | 136.3544 | 36.6382 | 150.9126 | 43.6746
0.37809 | 87.349 | 65.8296 | 137.2867 | 36.6241 | 151.8449 | 43.6745
0.37816 | 87.3745 | 65.757 | 136.3678 | 36.6238 | 150.9303 | 43.6873
0.37831 | 87.3744 | 65.7309 | 136.3939 | 36.6096 | 150.9563 | 43.6872
0.37853 | 87.4253 | 65.8332 | 136.3086 | 36.602 | 150.8794 | 43.7126
0.3786 | 87.4252 | 66.0485 | 136.0932 | 36.5949 | 150.6641 | 43.7126
0.37889 | 87.4504 | 65.975 | 136.1751 | 36.5735 | 150.7502 | 43.7252
0.37904 | 87.4758 | 65.9192 | 136.2394 | 36.5662 | 150.8187 | 43.7379
0.37918 | 87.4757 | 65.7975 | 136.3611 | 36.5521 | 150.9403 | 43.7378
0.37933 | 87.5011 | 65.925 | 136.242 | 36.5448 | 150.8255 | 43.7505
0.37947 | 87.5265 | 66.1151 | 136.0604 | 36.5374 | 150.6481 | 43.7632
0.37969 | 87.5262 | 65.9313 | 136.2441 | 36.5164 | 150.8318 | 43.7631
0.37984 | 87.5772 | 65.8826 | 136.3098 | 36.5158 | 150.906 | 43.7886
0.37998 | 87.5771 | 66.0607 | 136.1317 | 36.5018 | 150.7278 | 43.7885
0.38013 | 87.6025 | 66.1755 | 136.0253 | 36.4945 | 150.6257 | 43.8012
0.38027 | 87.6279 | 65.9962 | 136.2131 | 36.4872 | 150.8177 | 43.8139
0.38049 | 87.6788 | 66.0521 | 136.1742 | 36.4797 | 150.7873 | 43.8394
0.38071 | 87.7553 | 66.1619 | 136.0899 | 36.4789 | 150.7158 | 43.8777
0.38085 | 87.8063 | 66.1642 | 136.1046 | 36.4783 | 150.739 | 43.9032
0.381 | 87.8573 | 66.2817 | 136.0041 | 36.4778 | 150.647 | 43.9287
0.38122 | 87.8571 | 66.2589 | 136.0268 | 36.4568 | 150.6696 | 43.9285
0.38144 | 87.908 | 66.3101 | 135.9926 | 36.4493 | 150.6439 | 43.954
0.38158 | 87.9334 | 66.1799 | 136.1312 | 36.4421 | 150.7868 | 43.9667
0.3818 | 87.9843 | 66.1796 | 136.1485 | 36.4346 | 150.8126 | 43.9922
0.38195 | 88.0353 | 66.2697 | 136.0754 | 36.4341 | 150.748 | 44.0177
0.38224 | 88.0606 | 66.2174 | 136.1361 | 36.413 | 150.8129 | 44.0303
0.38238 | 88.1116 | 66.4394 | 135.9311 | 36.4124 | 150.6164 | 44.0558
0.38253 | 88.137 | 66.3578 | 136.0212 | 36.4052 | 150.7107 | 44.0685
0.38275 | 88.1879 | 66.3295 | 136.0665 | 36.3978 | 150.7644 | 44.0939
0.38296 | 88.2132 | 66.3516 | 136.0528 | 36.3837 | 150.755 | 44.1066
0.38311 | 88.2386 | 66.2034 | 136.2095 | 36.3765 | 150.9159 | 44.1193
0.38325 | 88.2896 | 66.1831 | 136.2468 | 36.376 | 150.9617 | 44.1448
0.38347 | 88.315 | 66.3254 | 136.1129 | 36.3619 | 150.8321 | 44.1575
0.38369 | 88.3403 | 66.384 | 136.0628 | 36.3478 | 150.7861 | 44.1701
0.38384 | 88.3657 | 66.4313 | 136.0239 | 36.3407 | 150.7516 | 44.1829
0.38405 | 88.4166 | 66.3858 | 136.0864 | 36.3333 | 150.8225 | 44.2083
0.3842 | 88.442 | 66.4349 | 136.0458 | 36.3261 | 150.7861 | 44.221
0.38442 | 88.4674 | 66.4911 | 135.998 | 36.3121 | 150.7426 | 44.2337
0.38456 | 88.4928 | 66.5443 | 135.9533 | 36.305 | 150.7021 | 44.2464
0.38478 | 88.5181 | 66.6128 | 135.8932 | 36.2909 | 150.6462 | 44.259
0.38485 | 88.5436 | 66.6835 | 135.831 | 36.2907 | 150.5883 | 44.2718
0.38507 | 88.5689 | 66.8151 | 135.7079 | 36.2767 | 150.4694 | 44.2845
0.38529 | 88.5942 | 66.5632 | 135.9682 | 36.2628 | 150.7339 | 44.2971
0.38551 | 88.6196 | 66.5033 | 136.0366 | 36.2488 | 150.8065 | 44.3098
0.38565 | 88.6194 | 66.5502 | 135.9896 | 36.2351 | 150.7595 | 44.3097
0.38587 | 88.6703 | 66.3831 | 136.1737 | 36.2278 | 150.952 | 44.3351
0.38602 | 88.6957 | 66.4979 | 136.0673 | 36.2207 | 150.85 | 44.3479
0.38624 | 88.6954 | 66.5646 | 136.0005 | 36.2002 | 150.7831 | 44.3477
0.38631 | 88.7209 | 66.5327 | 136.0409 | 36.2 | 150.8278 | 44.3605
0.38645 | 88.7464 | 66.5474 | 136.0347 | 36.1929 | 150.8258 | 44.3732
0.38675 | 88.7716 | 66.5966 | 135.9939 | 36.1722 | 150.7892 | 44.3858
0.38689 | 88.7714 | 66.6354 | 135.9551 | 36.1586 | 150.7503 | 44.3857
0.38711 | 88.7967 | 66.5619 | 136.037 | 36.1447 | 150.8365 | 44.3984
0.38725 | 88.8477 | 66.4602 | 136.1557 | 36.1443 | 150.9637 | 44.4239
0.3874 | 88.8476 | 66.3727 | 136.2432 | 36.1307 | 151.0511 | 44.4238
0.38755 | 88.873 | 66.4525 | 136.1718 | 36.1237 | 150.984 | 44.4365
0.38776 | 88.8983 | 66.3763 | 136.2565 | 36.1099 | 151.0728 | 44.4491
0.38798 | 88.9236 | 66.4705 | 136.1707 | 36.0961 | 150.9913 | 44.4618
0.38813 | 88.949 | 66.5123 | 136.1374 | 36.0891 | 150.9622 | 44.4745
0.38835 | 88.9743 | 66.5358 | 136.1223 | 36.0754 | 150.9514 | 44.4872
0.38849 | 88.9998 | 66.6547 | 136.0119 | 36.0684 | 150.8452 | 44.4999
0.38864 | 88.9996 | 66.6516 | 136.0149 | 36.0549 | 150.8482 | 44.4998
0.38886 | 89.0505 | 66.5884 | 136.0951 | 36.0477 | 150.9368 | 44.5252
0.389 | 89.0503 | 66.5029 | 136.1805 | 36.0342 | 151.0223 | 44.5252
0.38922 | 89.0756 | 66.5831 | 136.1088 | 36.0205 | 150.9547 | 44.5378
0.38936 | 89.101 | 66.4758 | 136.2245 | 36.0136 | 151.0747 | 44.5505
0.38951 | 89.1265 | 66.4857 | 136.2231 | 36.0066 | 151.0775 | 44.5632
0.38973 | 89.1518 | 66.37 | 136.3473 | 35.993 | 151.2059 | 44.5759
0.38987 | 89.1516 | 66.5407 | 136.1765 | 35.9795 | 151.0351 | 44.5758
0.39009 | 89.1769 | 66.5723 | 136.1533 | 35.9659 | 151.0162 | 44.5885
0.39031 | 89.2278 | 66.4164 | 136.3262 | 35.9588 | 151.1975 | 44.6139
0.39046 | 89.2276 | 66.2611 | 136.4814 | 35.9453 | 151.3527 | 44.6138
0.3906 | 89.2531 | 66.7443 | 136.0067 | 35.9385 | 150.8822 | 44.6265
0.39075 | 89.2529 | 66.4525 | 136.2985 | 35.925 | 151.1739 | 44.6264
0.39096 | 89.3038 | 66.561 | 136.2069 | 35.918 | 151.0909 | 44.6519
0.39111 | 89.3292 | 66.3723 | 136.4041 | 35.9111 | 151.2923 | 44.6646
0.39133 | 89.3545 | 66.4948 | 136.29 | 35.8976 | 151.1825 | 44.6773
0.39147 | 89.3799 | 66.4677 | 136.3256 | 35.8907 | 151.2223 | 44.69
0.39169 | 89.3797 | 66.5349 | 136.2583 | 35.8707 | 151.1549 | 44.6898
0.39184 | 89.4051 | 66.552 | 136.2497 | 35.8638 | 151.1505 | 44.7025
0.39198 | 89.4305 | 66.3772 | 136.433 | 35.857 | 151.338 | 44.7152
0.3922 | 89.4558 | 66.5894 | 136.2292 | 35.8435 | 151.1385 | 44.7279
0.39235 | 89.5068 | 66.6151 | 136.2205 | 35.8432 | 151.1383 | 44.7534
0.39249 | 89.5066 | 66.3889 | 136.4466 | 35.8299 | 151.3644 | 44.7533
0.39271 | 89.5319 | 66.3849 | 136.4591 | 35.8164 | 151.3811 | 44.766
0.39278 | 89.5574 | 66.5817 | 136.2708 | 35.8163 | 151.197 | 44.7787
0.393 | 89.5572 | 66.502 | 136.3504 | 35.7963 | 151.2766 | 44.7786
0.39315 | 89.5826 | 66.5695 | 136.2914 | 35.7896 | 151.2218 | 44.7913
0.39329 | 89.5824 | 66.2853 | 136.5755 | 35.7763 | 151.5059 | 44.7912
0.39351 | 89.6077 | 66.3466 | 136.5226 | 35.7629 | 151.4573 | 44.8039
0.39358 | 89.6332 | 66.4722 | 136.4055 | 35.7627 | 151.3444 | 44.8166
0.3938 | 89.6329 | 66.6638 | 136.2138 | 35.7429 | 151.1527 | 44.8165
0.39402 | 89.6583 | 66.6952 | 136.1909 | 35.7295 | 151.1339 | 44.8291
0.39416 | 89.6837 | 66.6561 | 136.2385 | 35.7227 | 151.1857 | 44.8418
0.39438 | 89.709 | 66.7493 | 136.1537 | 35.7094 | 151.1052 | 44.8545
0.39453 | 89.7088 | 66.8168 | 136.0861 | 35.6962 | 151.0376 | 44.8544
0.39467 | 89.7342 | 66.8694 | 136.042 | 35.6895 | 150.9977 | 44.8671
0.39497 | 89.7594 | 66.9528 | 135.967 | 35.6696 | 150.9269 | 44.8797
0.39511 | 89.7593 | 66.9866 | 135.9332 | 35.6564 | 150.893 | 44.8796
0.39518 | 89.7848 | 66.8101 | 136.1182 | 35.6563 | 151.0823 | 44.8924
0.39533 | 89.8102 | 66.8119 | 136.1248 | 35.6496 | 151.0932 | 44.9051
0.39547 | 89.81 | 66.8649 | 136.0718 | 35.6364 | 151.0401 | 44.905
0.39569 | 89.8353 | 66.8205 | 136.1246 | 35.6232 | 151.0972 | 44.9177
0.39584 | 89.8607 | 66.9655 | 135.9881 | 35.6165 | 150.9649 | 44.9304
0.39606 | 89.8604 | 66.8983 | 136.0552 | 35.5968 | 151.0319 | 44.9302
0.3962 | 89.8859 | 66.9042 | 136.0578 | 35.5901 | 151.0387 | 44.9429
0.39635 | 89.9113 | 66.857 | 136.1134 | 35.5835 | 151.0986 | 44.9556
0.39657 | 89.911 | 67.1086 | 135.8617 | 35.5638 | 150.8469 | 44.9555
0.39664 | 89.9365 | 66.9537 | 136.0251 | 35.5638 | 151.0145 | 44.9682
0.39686 | 89.9362 | 67.0182 | 135.9605 | 35.5441 | 150.9499 | 44.9681
0.39707 | 89.9615 | 66.9501 | 136.0371 | 35.531 | 151.0307 | 44.9808
0.39722 | 89.9869 | 67.0506 | 135.945 | 35.5244 | 150.9429 | 44.9935
0.39737 | 89.9868 | 66.8672 | 136.1284 | 35.5113 | 151.1262 | 44.9934
0.39758 | 90.0377 | 66.9564 | 136.0562 | 35.5046 | 151.0624 | 45.0188
0.39773 | 90.0375 | 66.8744 | 136.1381 | 35.4916 | 151.1443 | 45.0187
0.39787 | 90.0373 | 66.752 | 136.2604 | 35.4786 | 151.2667 | 45.0187
0.39809 | 90.0882 | 66.8893 | 136.1401 | 35.4719 | 151.1548 | 45.0441
0.39831 | 90.1135 | 67.0389 | 135.9989 | 35.4588 | 151.0179 | 45.0568
0.39846 | 90.1133 | 66.9587 | 136.0791 | 35.4458 | 151.098 | 45.0567
0.3986 | 90.1387 | 66.9393 | 136.1069 | 35.4393 | 151.1301 | 45.0694
0.39875 | 90.1642 | 66.9628 | 136.0919 | 35.4327 | 151.1193 | 45.0821
0.39889 | 90.1896 | 67.1763 | 135.8869 | 35.4262 | 150.9185 | 45.0948
0.39911 | 90.1893 | 67.0852 | 135.9779 | 35.4067 | 151.0094 | 45.0946
0.39918 | 90.2148 | 67.2348 | 135.8368 | 35.4067 | 150.8726 | 45.1074
0.39947 | 90.24 | 67.2429 | 135.8371 | 35.3872 | 150.8771 | 45.12
0.39962 | 90.2398 | 67.4096 | 135.6703 | 35.3743 | 150.7103 | 45.1199
0.39977 | 90.2908 | 67.2703 | 135.8266 | 35.3741 | 150.8751 | 45.1454
0.39998 | 90.2906 | 67.5442 | 135.5527 | 35.3548 | 150.6011 | 45.1453
0.40006 | 90.3161 | 67.4577 | 135.6477 | 35.3547 | 150.7003 | 45.158
0.40027 | 90.3158 | 67.2717 | 135.8336 | 35.3354 | 150.8862 | 45.1579
0.40042 | 90.3412 | 67.373 | 135.7407 | 35.3289 | 150.7976 | 45.1706
0.40057 | 90.3666 | 67.2784 | 135.8438 | 35.3224 | 150.9049 | 45.1833
0.40078 | 90.3663 | 67.1997 | 135.9224 | 35.3031 | 150.9835 | 45.1832
0.40093 | 90.3917 | 67.3519 | 136.7787 | 35.2966 | 151.844 | 45.1959
0.40108 | 90.4171 | 67.2599 | 135.8791 | 35.2902 | 150.9487 | 45.2086
0.40129 | 90.4424 | 67.2457 | 135.9018 | 35.2773 | 150.9755 | 45.2212
0.40137 | 90.4424 | 67.2006 | 135.9469 | 35.2709 | 151.0206 | 45.2212
0.40158 | 90.4677 | 67.1803 | 135.9756 | 35.258 | 151.0535 | 45.2338
0.40173 | 90.4931 | 67.287 | 135.8774 | 35.2516 | 150.9595 | 45.2465
0.40195 | 90.4928 | 67.1434 | 136.0209 | 35.2324 | 151.103 | 45.2464
0.40202 | 90.4927 | 67.1127 | 136.0515 | 35.226 | 151.1337 | 45.2464
0.40217 | 90.5181 | 67.2595 | 135.9132 | 35.2195 | 150.9996 | 45.2591
0.40238 | 90.5434 | 67.3438 | 135.8373 | 35.2067 | 150.9279 | 45.2717
0.40253 | 90.5688 | 67.3582 | 135.8314 | 35.2003 | 150.9262 | 45.2844
0.40275 | 90.5686 | 67.3524 | 135.8371 | 35.1812 | 150.9319 | 45.2843
0.40289 | 90.594 | 67.3721 | 135.8259 | 35.1748 | 150.9249 | 45.297
0.40304 | 90.6194 | 67.4343 | 135.7722 | 35.1684 | 150.8754 | 45.3097
0.40318 | 90.6448 | 67.3465 | 135.8684 | 35.162 | 150.9759 | 45.3224
0.40333 | 90.6702 | 67.3546 | 135.8688 | 35.1556 | 150.9805 | 45.3351
0.40355 | 90.6699 | 67.356 | 135.8673 | 35.1365 | 150.979 | 45.335
0.40369 | 90.6953 | 67.6046 | 135.6272 | 35.1302 | 150.7431 | 45.3477
0.40391 | 90.695 | 67.4721 | 135.7596 | 35.1111 | 150.8754 | 45.3475
0.40398 | 90.7205 | 67.6244 | 135.6158 | 35.1111 | 150.7359 | 45.3603
0.40413 | 90.7204 | 67.5685 | 135.6716 | 35.0984 | 150.7917 | 45.3602
0.40435 | 90.7713 | 67.6833 | 135.5738 | 35.0921 | 150.7023 | 45.3856
0.40449 | 90.7967 | 67.6779 | 135.5877 | 35.0857 | 150.7204 | 45.3983
0.40471 | 90.7964 | 67.7933 | 135.4722 | 35.0667 | 150.6049 | 45.3982
0.40486 | 90.8218 | 67.4644 | 135.8095 | 35.0604 | 150.9465 | 45.4109
0.405 | 90.8472 | 67.3677 | 135.9147 | 35.0541 | 151.0559 | 45.4236
0.40515 | 90.847 | 67.3654 | 135.9169 | 35.0415 | 151.0581 | 45.4235
0.40529 | 90.8724 | 67.3262 | 135.9646 | 35.0352 | 151.11 | 45.4362
0.40551 | 90.8977 | 67.397 | 135.9022 | 35.0225 | 151.0519 | 45.4489
0.40558 | 90.9232 | 67.4254 | 135.8823 | 35.0225 | 151.0362 | 45.4616
0.4058 | 90.923 | 67.3257 | 135.982 | 35.0036 | 151.1358 | 45.4615
0.40595 | 90.9484 | 67.4308 | 135.8853 | 34.9974 | 151.0434 | 45.4742
0.40617 | 90.9737 | 67.4662 | 135.8584 | 34.9848 | 151.0206 | 45.4868
0.40631 | 90.9735 | 67.424 | 135.9005 | 34.9722 | 151.0627 | 45.4867
0.40653 | 90.9988 | 67.569 | 135.7639 | 34.9597 | 150.9304 | 45.4994
0.40668 | 91.0242 | 67.4303 | 135.9111 | 34.9534 | 151.0818 | 45.5121
0.40682 | 91.0496 | 67.4608 | 135.8891 | 34.9472 | 151.064 | 45.5248
0.40697 | 91.075 | 67.4635 | 135.8948 | 34.9409 | 151.074 | 45.5375
0.40711 | 91.0748 | 67.5559 | 135.8024 | 34.9284 | 150.9815 | 45.5374
0.40726 | 91.1002 | 67.454 | 135.9127 | 34.9221 | 151.0961 | 45.5501
0.40748 | 91.1255 | 67.5928 | 135.7824 | 34.9097 | 150.97 | 45.5628
0.40762 | 91.1254 | 67.4528 | 135.9223 | 34.8971 | 151.1099 | 45.5627
0.40769 | 91.1509 | 67.5217 | 135.8619 | 34.8972 | 151.0537 | 45.5754
0.40799 | 91.1505 | 67.3816 | 136.0019 | 34.8722 | 151.1936 | 45.5752
0.40806 | 91.176 | 67.4996 | 135.8924 | 34.8722 | 151.0884 | 45.588
0.40828 | 91.2013 | 67.4533 | 135.9471 | 34.8598 | 151.1474 | 45.6007
0.40842 | 91.2267 | 67.454 | 135.9549 | 34.8536 | 151.1594 | 45.6134
0.40857 | 91.2265 | 67.5676 | 135.8412 | 34.8411 | 151.0457 | 45.6133
0.40864 | 91.252 | 67.7491 | 135.6682 | 34.8412 | 150.8769 | 45.626
0.40886 | 91.2517 | 67.819 | 135.5982 | 34.8225 | 150.8069 | 45.6259
0.409 | 91.2771 | 67.905 | 135.5207 | 34.8163 | 150.7336 | 45.6386
0.40922 | 91.3025 | 68.0923 | 135.3419 | 34.804 | 150.5589 | 45.6512
0.40937 | 91.3023 | 68.1888 | 135.2453 | 34.7915 | 150.4623 | 45.6511
0.40951 | 91.3277 | 68.209 | 135.2336 | 34.7854 | 150.4548 | 45.6638
0.40966 | 91.3275 | 68.1942 | 135.2483 | 34.773 | 150.4695 | 45.6637
0.4098 | 91.3529 | 67.8438 | 135.6072 | 34.7668 | 150.8326 | 45.6764
0.40988 | 91.3784 | 67.814 | 135.6455 | 34.7669 | 150.8752 | 45.6892
0.41009 | 91.3781 | 67.7131 | 135.7463 | 34.7483 | 150.976 | 45.6891
0.41024 | 91.4035 | 67.8752 | 135.5926 | 34.7422 | 150.8266 | 45.7018
0.41039 | 91.4289 | 67.6581 | 135.8182 | 34.7361 | 151.0564 | 45.7145
0.4106 | 91.4542 | 67.7803 | 135.7044 | 34.7238 | 150.9468 | 45.7271
0.41068 | 91.4541 | 67.7338 | 135.7509 | 34.7176 | 150.9933 | 45.7271
0.41089 | 91.4794 | 67.8194 | 135.6737 | 34.7053 | 150.9203 | 45.7397
0.41104 | 91.4793 | 67.764 | 135.7291 | 34.693 | 150.9756 | 45.7396
0.41119 | 91.5047 | 67.7059 | 135.7957 | 34.6869 | 151.0464 | 45.7523
0.41133 | 91.5301 | 67.8339 | 135.6761 | 34.6808 | 150.9311 | 45.765
0.41155 | 91.581 | 67.6807 | 135.8463 | 34.6748 | 151.1098 | 45.7905
0.41169 | 91.6575 | 67.8806 | 135.6719 | 34.6811 | 150.9482 | 45.8288
0.41191 | 91.6828 | 67.7077 | 135.8532 | 34.6689 | 151.1337 | 45.8414
0.41206 | 91.7338 | 67.9595 | 135.6184 | 34.669 | 150.9074 | 45.8669
0.4122 | 91.7592 | 67.7595 | 135.8269 | 34.663 | 151.1201 | 45.8796
0.41242 | 91.8101 | 67.8901 | 135.7133 | 34.657 | 151.015 | 45.9051
0.41257 | 91.8355 | 67.8734 | 135.7384 | 34.6509 | 151.0444 | 45.9178
0.41279 | 91.8864 | 68.1041 | 135.5247 | 34.6449 | 150.8391 | 45.9432
0.413 | 91.9117 | 68.1162 | 135.521 | 34.6327 | 150.8397 | 45.9559
0.41322 | 91.937 | 67.991 | 135.6547 | 34.6206 | 150.9775 | 45.9685
0.41337 | 91.988 | 67.9189 | 135.7438 | 34.6207 | 151.0751 | 45.994
0.41359 | 92.0133 | 68.0757 | 135.5954 | 34.6086 | 150.931 | 46.0067
0.41373 | 92.0643 | 68.0499 | 135.6382 | 34.6087 | 150.9823 | 46.0322
0.41388 | 92.0897 | 68.0612 | 135.6354 | 34.6027 | 150.9837 | 46.0449
0.4141 | 92.115 | 68.0648 | 135.6402 | 34.5906 | 150.9927 | 46.0575
0.41424 | 92.1404 | 67.882 | 135.8315 | 34.5846 | 151.1882 | 46.0702
0.41446 | 92.1657 | 67.8802 | 135.8417 | 34.5725 | 151.2027 | 46.0829
0.4146 | 92.1911 | 68.0212 | 135.7092 | 34.5665 | 151.0744 | 46.0956
0.41482 | 92.2164 | 68.0536 | 135.6852 | 34.5544 | 151.0546 | 46.1082
0.41504 | 92.2417 | 68.0594 | 135.6878 | 34.5423 | 151.0615 | 46.1209
0.41511 | 92.2672 | 68.1031 | 135.6526 | 34.5424 | 151.0305 | 46.1336
0.41533 | 92.2925 | 68.1369 | 135.6273 | 34.5303 | 151.0094 | 46.1463
0.41548 | 92.3179 | 68.0928 | 135.6798 | 34.5244 | 151.0662 | 46.159
0.4157 | 92.3432 | 68.2086 | 135.5725 | 34.5123 | 150.963 | 46.1716
0.41591 | 92.3686 | 68.1725 | 135.617 | 34.5003 | 151.0118 | 46.1843
0.41606 | 92.3939 | 68.2005 | 135.5975 | 34.4943 | 150.9965 | 46.197
0.4162 | 92.4193 | 68.0801 | 135.7263 | 34.4884 | 151.1296 | 46.2097
0.41635 | 92.4447 | 68.3188 | 135.4961 | 34.4824 | 150.9036 | 46.2224
0.41657 | 92.4701 | 68.237 | 135.5864 | 34.4705 | 150.998 | 46.235
0.41679 | 92.4954 | 68.2045 | 135.6273 | 34.4585 | 151.0432 | 46.2477
0.41693 | 92.4952 | 68.3405 | 135.4912 | 34.4464 | 150.9071 | 46.2476
0.41708 | 92.5462 | 68.2598 | 135.5889 | 34.4466 | 151.0133 | 46.2731
0.41722 | 92.546 | 68.2797 | 135.569 | 34.4346 | 150.9933 | 46.273
0.41751 | 92.5712 | 68.3188 | 135.5383 | 34.4166 | 150.9668 | 46.2856
0.41759 | 92.5967 | 68.3306 | 135.535 | 34.4167 | 150.9677 | 46.2983
0.4178 | 92.5964 | 68.2828 | 135.5827 | 34.3987 | 151.0154 | 46.2982
0.41795 | 92.6474 | 68.1455 | 135.737 | 34.3989 | 151.1782 | 46.3237
0.41824 | 92.647 | 68.177 | 135.7053 | 34.3749 | 151.1465 | 46.3235
0.41831 | 92.6725 | 68.2252 | 135.6656 | 34.375 | 151.1111 | 46.3363
0.41853 | 92.6978 | 68.2158 | 135.6835 | 34.3631 | 151.1331 | 46.3489
0.41868 | 92.7232 | 68.1671 | 135.7406 | 34.3573 | 151.1945 | 46.3616
0.4189 | 92.7485 | 68.0491 | 135.8671 | 34.3454 | 151.3252 | 46.3743
0.41904 | 92.7739 | 68.3329 | 135.5917 | 34.3395 | 151.0541 | 46.387
0.41926 | 92.7736 | 68.2329 | 135.6916 | 34.3216 | 151.1539 | 46.3868
0.4194 | 92.799 | 68.2558 | 135.6772 | 34.3157 | 151.1437 | 46.3995
0.41962 | 92.8243 | 68.4311 | 135.5103 | 34.3039 | 150.9811 | 46.4122
0.41977 | 92.8242 | 68.2036 | 135.7378 | 34.292 | 151.2085 | 46.4121
0.41991 | 92.8495 | 68.2693 | 135.6805 | 34.2862 | 151.1555 | 46.4248
0.42013 | 92.8749 | 68.3739 | 135.5844 | 34.2744 | 151.0635 | 46.4374
0.42021 | 92.8748 | 68.4144 | 135.5439 | 34.2684 | 151.023 | 46.4374
0.42042 | 92.9001 | 68.5468 | 135.4199 | 34.2567 | 150.9032 | 46.45
0.42057 | 92.9255 | 68.4688 | 135.5064 | 34.2508 | 150.9939 | 46.4627
0.42071 | 92.9509 | 68.4716 | 135.512 | 34.245 | 151.0038 | 46.4754
0.42093 | 92.9762 | 68.4244 | 135.5677 | 34.2333 | 151.0637 | 46.4881
0.42115 | 92.9759 | 68.527 | 135.465 | 34.2155 | 150.9609 | 46.4879
0.4213 | 92.9757 | 68.5567 | 135.4352 | 34.2036 | 150.9312 | 46.4879
0.42151 | 93.001 | 68.5883 | 135.412 | 34.1919 | 150.9122 | 46.5005
0.42166 | 93.0264 | 68.4603 | 135.5485 | 34.1862 | 151.0529 | 46.5132
0.42181 | 93.0518 | 68.4553 | 135.562 | 34.1804 | 151.0706 | 46.5259
0.42195 | 93.0516 | 68.4445 | 135.5727 | 34.1686 | 151.0813 | 46.5258
0.42217 | 93.0769 | 68.3743 | 135.6513 | 34.1569 | 151.1642 | 46.5385
0.42231 | 93.1023 | 68.263 | 135.7711 | 34.1511 | 151.2882 | 46.5512
0.42246 | 93.1021 | 68.2648 | 135.7692 | 34.1393 | 151.2863 | 46.5511
0.42268 | 93.153 | 68.5359 | 135.5151 | 34.1338 | 151.0406 | 46.5765
0.42275 | 93.1529 | 68.4865 | 135.5645 | 34.1279 | 151.09 | 46.5765
0.42304 | 93.1781 | 68.4476 | 135.6118 | 34.1103 | 151.1415 | 46.5891
0.42311 | 93.178 | 68.4004 | 135.6589 | 34.1045 | 151.1886 | 46.589
0.42333 | 93.1778 | 68.527 | 135.5323 | 34.0868 | 151.0619 | 46.5889
0.42348 | 93.2032 | 68.4472 | 135.6205 | 34.0811 | 151.1544 | 46.6016
0.42362 | 93.2286 | 68.6706 | 135.4056 | 34.0754 | 150.9437 | 46.6143
0.42377 | 93.2284 | 68.6769 | 135.3992 | 34.0637 | 150.9373 | 46.6142
0.42399 | 93.2537 | 68.4756 | 135.609 | 34.0521 | 151.1512 | 46.6268
0.42421 | 93.279 | 68.7148 | 135.3782 | 34.0405 | 150.9247 | 46.6395
0.42428 | 93.2789 | 68.5684 | 135.5246 | 34.0347 | 151.071 | 46.6394
0.4245 | 93.3042 | 68.6472 | 135.4542 | 34.0231 | 151.0049 | 46.6521
0.42464 | 93.3296 | 68.6081 | 135.5018 | 34.0175 | 151.0567 | 46.6648
0.42486 | 93.3293 | 68.7156 | 135.3942 | 33.9999 | 150.9491 | 46.6647
0.42501 | 93.3547 | 68.6904 | 135.4278 | 33.9943 | 150.9869 | 46.6773
0.42515 | 93.3545 | 68.7004 | 135.4178 | 33.9826 | 150.9769 | 46.6773
0.4253 | 93.3543 | 68.6053 | 135.5128 | 33.9709 | 151.0719 | 46.6772
0.42544 | 93.4053 | 68.6135 | 135.5216 | 33.9713 | 151.0892 | 46.7027
0.42559 | 93.4051 | 68.5233 | 135.6117 | 33.9596 | 151.1793 | 46.7026
0.42581 | 93.4304 | 68.5797 | 135.5638 | 33.9482 | 151.1355 | 46.7152
0.42602 | 93.4301 | 68.6099 | 135.5335 | 33.9307 | 151.1052 | 46.7151
0.42617 | 93.4555 | 68.4738 | 135.678 | 33.9251 | 151.254 | 46.7278
0.42632 | 93.4553 | 68.4765 | 135.6753 | 33.9135 | 151.2512 | 46.7277
0.42646 | 93.4807 | 68.5842 | 135.576 | 33.9079 | 151.1562 | 46.7404
0.42661 | 93.5061 | 68.7121 | 135.4566 | 33.9023 | 151.041 | 46.7531
0.42682 | 93.5059 | 68.5783 | 135.5903 | 33.8849 | 151.1746 | 46.7529
0.42697 | 93.5313 | 68.5558 | 135.6213 | 33.8793 | 151.2098 | 46.7656
0.42712 | 93.5311 | 68.6041 | 135.5729 | 33.8677 | 151.1614 | 46.7655
0.42726 | 93.5309 | 68.8629 | 135.3141 | 33.8561 | 150.9025 | 46.7654
0.42748 | 93.5562 | 68.9012 | 135.2842 | 33.8447 | 150.8769 | 46.7781
0.42762 | 93.5816 | 68.84 | 135.3539 | 33.8392 | 150.9508 | 46.7908
0.42784 | 93.6069 | 68.8805 | 135.3218 | 33.8278 | 150.9229 | 46.8034
0.42792 | 93.6068 | 68.9531 | 135.2492 | 33.822 | 150.8503 | 46.8034
0.42813 | 93.6065 | 68.8643 | 135.3379 | 33.8047 | 150.939 | 46.8033
0.42828 | 93.6319 | 68.9581 | 135.2525 | 33.7992 | 150.8579 | 46.816
0.42835 | 93.6318 | 69.1355 | 135.0751 | 33.7934 | 150.6804 | 46.8159
0.42857 | 93.6571 | 69.004 | 135.215 | 33.7821 | 150.8246 | 46.8286
0.42872 | 93.6825 | 69.0503 | 135.1772 | 33.7766 | 150.791 | 46.8413
0.42893 | 93.7078 | 69.0868 | 135.1491 | 33.7653 | 150.7671 | 46.8539
0.42915 | 93.7331 | 68.9918 | 135.2526 | 33.754 | 150.8748 | 46.8666
0.42922 | 93.733 | 68.8229 | 135.4214 | 33.7483 | 151.0436 | 46.8665
0.42944 | 93.7583 | 68.9044 | 135.3484 | 33.737 | 150.9748 | 46.8792
0.42959 | 93.7581 | 68.8868 | 135.3659 | 33.7256 | 150.9923 | 46.8791
0.42973 | 93.7835 | 68.9914 | 135.2698 | 33.7201 | 150.9004 | 46.8918
0.42988 | 93.7833 | 69.0198 | 135.2413 | 33.7086 | 150.8719 | 46.8917
0.43002 | 93.8087 | 69.1386 | 135.131 | 33.7031 | 150.7658 | 46.9044
0.43017 | 93.8341 | 69.1097 | 135.1683 | 33.6976 | 150.8074 | 46.9171
0.43039 | 93.8338 | 69.1102 | 135.1677 | 33.6805 | 150.8067 | 46.9169
0.43053 | 93.8592 | 69.2823 | 135.0041 | 33.675 | 150.6473 | 46.9296
0.43068 | 93.8846 | 69.2408 | 135.0541 | 33.6695 | 150.7015 | 46.9423
0.43082 | 93.91 | 69.1855 | 135.1178 | 33.664 | 150.7695 | 46.955
0.43104 | 93.9097 | 69.1706 | 135.1326 | 33.6469 | 150.7843 | 46.9549
0.43126 | 93.9095 | 69.172 | 135.1312 | 33.6298 | 150.7827 | 46.9547
0.43141 | 93.9349 | 69.1553 | 135.1563 | 33.6244 | 150.8121 | 46.9674
0.43148 | 93.9348 | 69.1576 | 135.154 | 33.6187 | 150.8098 | 46.9674
0.43162 | 93.9602 | 69.2714 | 136.0487 | 33.6132 | 151.7087 | 46.9801
0.43177 | 93.9855 | 69.0728 | 135.2557 | 33.6078 | 150.92 | 46.9928
0.43199 | 93.9853 | 69.1918 | 135.1366 | 33.5907 | 150.8008 | 46.9926
0.43213 | 94.0107 | 69.1503 | 135.1866 | 33.5853 | 150.855 | 47.0053
0.43228 | 94.0361 | 69.0598 | 135.2856 | 33.5799 | 150.9582 | 47.018
0.43242 | 94.0359 | 69.1544 | 135.1909 | 33.5685 | 150.8635 | 47.0179
0.43264 | 94.0612 | 69.0302 | 135.3235 | 33.5575 | 151.0004 | 47.0306
0.43279 | 94.061 | 69.2665 | 135.0872 | 33.5461 | 150.764 | 47.0305
0.43293 | 94.0864 | 69.3047 | 135.0574 | 33.5407 | 150.7385 | 47.0432
0.43308 | 94.1118 | 69.2886 | 135.082 | 33.5353 | 150.7673 | 47.0559
0.4333 | 94.1371 | 69.0818 | 135.2972 | 33.5243 | 150.9867 | 47.0685
0.43344 | 94.1369 | 69.2755 | 135.1035 | 33.513 | 150.7929 | 47.0684
0.43359 | 94.1623 | 69.4417 | 134.9457 | 33.5076 | 150.6394 | 47.0811
0.43373 | 94.1877 | 69.172 | 135.2239 | 33.5022 | 150.9218 | 47.0938
0.43395 | 94.213 | 69.3463 | 135.058 | 33.4912 | 150.7602 | 47.1065
0.43403 | 94.2129 | 69.3994 | 135.0049 | 33.4856 | 150.707 | 47.1064
0.43432 | 94.2381 | 69.2238 | 135.1889 | 33.4689 | 150.8952 | 47.119
0.43446 | 94.2379 | 69.2692 | 135.1434 | 33.4577 | 150.8497 | 47.1189
0.43453 | 94.2634 | 69.4034 | 135.0177 | 33.4579 | 150.7283 | 47.1317
0.43468 | 94.2888 | 69.1923 | 135.2373 | 33.4526 | 150.9521 | 47.1444
0.4349 | 94.3141 | 69.2121 | 135.2259 | 33.4416 | 150.9449 | 47.157
0.43504 | 94.3139 | 69.4017 | 135.0363 | 33.4304 | 150.7552 | 47.1569
0.43519 | 94.3393 | 69.4264 | 135.02 | 33.4251 | 150.7432 | 47.1696
0.43533 | 94.3391 | 69.4255 | 135.0209 | 33.4138 | 150.744 | 47.1695
0.43555 | 94.3644 | 69.2692 | 135.1856 | 33.4029 | 150.913 | 47.1822
0.4357 | 94.3898 | 69.4674 | 134.9959 | 33.3976 | 150.7275 | 47.1949
0.43584 | 94.4152 | 69.3242 | 135.1475 | 33.3923 | 150.8834 | 47.2076
0.43599 | 94.4405 | 69.3413 | 135.1389 | 33.3869 | 150.879 | 47.2203
0.43613 | 94.4404 | 69.103 | 135.3771 | 33.3758 | 151.1172 | 47.2202
0.43628 | 94.4657 | 69.2421 | 135.2465 | 33.3705 | 150.9908 | 47.2329
0.4365 | 94.491 | 69.2283 | 135.2687 | 33.3596 | 151.0172 | 47.2455
0.43664 | 94.4909 | 69.3647 | 135.1323 | 33.3484 | 150.8807 | 47.2454
0.43672 | 94.5163 | 69.5881 | 134.9173 | 33.3487 | 150.6701 | 47.2582
0.43693 | 94.5416 | 69.4331 | 135.0808 | 33.3378 | 150.8377 | 47.2708
0.43708 | 94.5415 | 69.452 | 135.0618 | 33.3267 | 150.8187 | 47.2707
0.4373 | 94.5667 | 69.4264 | 135.0958 | 33.3158 | 150.857 | 47.2834
0.43744 | 94.5921 | 69.5205 | 135.0102 | 33.3106 | 150.7756 | 47.2961
0.43759 | 94.592 | 69.5665 | 134.9641 | 33.2995 | 150.7295 | 47.296
0.43766 | 94.6174 | 69.3792 | 135.1599 | 33.2997 | 150.9295 | 47.3087
0.43788 | 94.6427 | 69.5733 | 134.9743 | 33.2889 | 150.7481 | 47.3214
0.43803 | 94.6425 | 69.6795 | 134.868 | 33.2778 | 150.6418 | 47.3213
0.43824 | 94.6678 | 69.5575 | 134.9984 | 33.267 | 150.7764 | 47.3339
0.43839 | 94.6932 | 69.5205 | 135.0439 | 33.2618 | 150.8261 | 47.3466
0.43853 | 94.693 | 69.7805 | 134.7838 | 33.2507 | 150.566 | 47.3465
0.43875 | 94.7183 | 69.8192 | 134.7536 | 33.2399 | 150.54 | 47.3592
0.4389 | 94.7182 | 69.6322 | 134.9405 | 33.2289 | 150.7269 | 47.3591
0.43904 | 94.7435 | 69.5746 | 135.0066 | 33.2236 | 150.7972 | 47.3718
0.43919 | 94.7434 | 69.4962 | 135.0849 | 33.2126 | 150.8755 | 47.3717
0.43926 | 94.7688 | 69.6084 | 134.9812 | 33.2129 | 150.776 | 47.3844
0.43948 | 94.7941 | 69.7399 | 134.8581 | 33.2022 | 150.6572 | 47.3971
0.43963 | 94.7939 | 69.7917 | 134.8063 | 33.1911 | 150.6053 | 47.397
0.43984 | 94.8192 | 69.7124 | 134.894 | 33.1804 | 150.6972 | 47.4096
0.43999 | 94.8446 | 69.6948 | 134.9201 | 33.1752 | 150.7275 | 47.4223
0.44014 | 94.8444 | 69.7039 | 134.9109 | 33.1642 | 150.7183 | 47.4222
0.44035 | 94.8697 | 69.684 | 134.9392 | 33.1535 | 150.7509 | 47.4349
0.4405 | 94.8951 | 69.4772 | 135.1545 | 33.1483 | 150.9704 | 47.4476
0.44064 | 94.9205 | 69.6367 | 135.0035 | 33.1431 | 150.8236 | 47.4603
0.44072 | 94.9204 | 69.452 | 135.1881 | 33.1377 | 151.0082 | 47.4602
0.44094 | 94.9457 | 69.4854 | 135.1632 | 33.127 | 150.9875 | 47.4729
0.44108 | 94.9967 | 69.6714 | 134.9942 | 33.1276 | 150.8269 | 47.4983
0.4413 | 95.0476 | 69.9327 | 134.7498 | 33.1228 | 150.5911 | 47.5238
0.44152 | 95.0984 | 70.0038 | 134.6957 | 33.1179 | 150.5454 | 47.5492
0.44166 | 95.1494 | 69.9601 | 134.7564 | 33.1186 | 150.6146 | 47.5747
0.44181 | 95.1748 | 69.8227 | 134.9022 | 33.1134 | 150.7647 | 47.5874
0.4421 | 95.2256 | 69.5562 | 135.1857 | 33.1031 | 151.0566 | 47.6128
0.44217 | 95.251 | 69.544 | 135.2063 | 33.1034 | 151.0815 | 47.6255
0.44246 | 95.3018 | 69.6268 | 135.1405 | 33.0931 | 151.0241 | 47.6509
0.44254 | 95.3273 | 69.6813 | 135.0945 | 33.0934 | 150.9823 | 47.6636
0.44268 | 95.3783 | 69.8831 | 134.9097 | 33.0941 | 150.806 | 47.6891
0.44297 | 95.429 | 69.8948 | 134.9149 | 33.0838 | 150.8197 | 47.7145
0.44312 | 95.4288 | 69.7795 | 135.0301 | 33.0729 | 150.9349 | 47.7144
0.44334 | 95.4797 | 69.8804 | 134.9462 | 33.0681 | 150.8595 | 47.7399
0.44348 | 95.5051 | 70.0394 | 134.7956 | 33.063 | 150.7131 | 47.7525
0.44363 | 95.5305 | 70.0169 | 134.8266 | 33.0578 | 150.7483 | 47.7652
0.44392 | 95.5557 | 69.9858 | 134.8661 | 33.0419 | 150.792 | 47.7778
0.44399 | 95.5812 | 69.893 | 134.9674 | 33.0422 | 150.8976 | 47.7906
0.44428 | 95.6319 | 69.8718 | 135.0055 | 33.032 | 150.9442 | 47.816
0.44443 | 95.6573 | 70.0538 | 134.832 | 33.0269 | 150.7749 | 47.8287
0.44457 | 95.6827 | 70.0313 | 134.8629 | 33.0218 | 150.8101 | 47.8414
0.44486 | 95.6823 | 70.0084 | 134.8857 | 33.0001 | 150.8328 | 47.8412
0.44494 | 95.7334 | 69.9556 | 134.9555 | 33.0062 | 150.9111 | 47.8667
0.44523 | 95.733 | 70.0786 | 134.8324 | 32.9845 | 150.7879 | 47.8665
0.4453 | 95.7585 | 70.0174 | 134.9021 | 32.9849 | 150.8618 | 47.8792
0.44552 | 95.7838 | 70.0533 | 134.8746 | 32.9744 | 150.8386 | 47.8919
0.44574 | 95.8091 | 70.1615 | 134.7749 | 32.9639 | 150.743 | 47.9045
0.44588 | 95.8345 | 70.1313 | 134.8135 | 32.9588 | 150.7859 | 47.9172
0.4461 | 95.8598 | 70.2641 | 134.6892 | 32.9484 | 150.6658 | 47.9299
0.44625 | 95.8851 | 70.1051 | 134.8566 | 32.9433 | 150.8375 | 47.9426
0.44646 | 95.9104 | 70.0853 | 134.8848 | 32.9329 | 150.8699 | 47.9552
0.44661 | 95.9358 | 70.1953 | 134.7833 | 32.9279 | 150.7726 | 47.9679
0.44675 | 95.9612 | 70.3975 | 134.5896 | 32.9228 | 150.5831 | 47.9806
0.44697 | 95.9865 | 70.2596 | 134.7359 | 32.9124 | 150.7336 | 47.9932
0.44712 | 96.0119 | 70.0115 | 134.9925 | 32.9074 | 150.9944 | 48.0059
0.44734 | 96.0372 | 70.0934 | 134.919 | 32.897 | 150.9252 | 48.0186
0.44755 | 96.0625 | 70.102 | 134.9188 | 32.8866 | 150.9292 | 48.0312
0.44777 | 96.0878 | 70.1971 | 134.8322 | 32.8762 | 150.8468 | 48.0439
0.44799 | 96.0875 | 70.1457 | 134.8835 | 32.8601 | 150.898 | 48.0437
0.44806 | 96.113 | 70.1638 | 134.8739 | 32.8605 | 150.8927 | 48.0565
0.44828 | 96.1382 | 70.1917 | 134.8544 | 32.8501 | 150.8774 | 48.0691
0.4485 | 96.1635 | 70.1552 | 134.8993 | 32.8398 | 150.9266 | 48.0818
0.44872 | 96.1888 | 70.0795 | 134.9834 | 32.8295 | 151.0149 | 48.0944
0.44886 | 96.2142 | 70.2718 | 134.7996 | 32.8245 | 150.8353 | 48.1071
0.44894 | 96.2397 | 70.4199 | 134.66 | 32.8248 | 150.6999 | 48.1198
0.44923 | 96.2649 | 70.3831 | 134.7052 | 32.8092 | 150.7493 | 48.1324
0.44937 | 96.2647 | 70.5132 | 134.575 | 32.7985 | 150.6191 | 48.1323
0.44952 | 96.2901 | 70.4934 | 134.6033 | 32.7935 | 150.6516 | 48.145
0.44974 | 96.3154 | 70.324 | 134.7811 | 32.7833 | 150.8337 | 48.1577
0.44988 | 96.3408 | 70.2839 | 134.8297 | 32.7783 | 150.8865 | 48.1704
0.45017 | 96.3659 | 70.4952 | 134.6268 | 32.7627 | 150.6878 | 48.183
0.45032 | 96.3658 | 70.4889 | 134.633 | 32.7521 | 150.694 | 48.1829
0.45046 | 96.3911 | 70.5591 | 134.5713 | 32.7471 | 150.6365 | 48.1956
0.45075 | 96.4163 | 70.4817 | 134.6571 | 32.7316 | 150.7265 | 48.2082
0.45083 | 96.4162 | 70.5817 | 134.557 | 32.7263 | 150.6264 | 48.2081
0.45105 | 96.4415 | 70.5173 | 134.6299 | 32.7161 | 150.7035 | 48.2208
0.45126 | 96.4668 | 70.5267 | 134.6289 | 32.7058 | 150.7067 | 48.2334
0.45141 | 96.4922 | 70.4154 | 134.7487 | 32.7009 | 150.8307 | 48.2461
0.45163 | 96.4919 | 70.6703 | 134.4937 | 32.6851 | 150.5757 | 48.246
0.45177 | 96.5173 | 70.5867 | 134.5857 | 32.6802 | 150.6719 | 48.2586
0.45192 | 96.5427 | 70.524 | 134.6569 | 32.6753 | 150.7473 | 48.2713
0.45214 | 96.568 | 70.5583 | 134.631 | 32.6651 | 150.7257 | 48.284
0.45221 | 96.5679 | 70.6766 | 134.5127 | 32.6598 | 150.6073 | 48.2839
0.4525 | 96.5931 | 70.637 | 134.5607 | 32.6444 | 150.6595 | 48.2965
0.45272 | 96.6184 | 70.4767 | 134.7294 | 32.6342 | 150.8325 | 48.3092
0.45286 | 96.6437 | 70.3556 | 134.859 | 32.6293 | 150.9663 | 48.3219
0.45316 | 96.6689 | 70.6244 | 134.5986 | 32.614 | 150.7101 | 48.3345
0.45323 | 96.6688 | 70.937 | 134.2859 | 32.6087 | 150.3974 | 48.3344
0.45345 | 96.6941 | 70.5411 | 134.6903 | 32.5986 | 150.806 | 48.3471
0.45359 | 96.7195 | 70.6699 | 134.5699 | 32.5937 | 150.6899 | 48.3598
0.45374 | 96.7193 | 70.6194 | 134.6204 | 32.5832 | 150.7403 | 48.3597
0.45396 | 96.7446 | 70.6006 | 134.6476 | 32.5731 | 150.7717 | 48.3723
0.45417 | 96.7699 | 70.5812 | 134.6754 | 32.5631 | 150.8037 | 48.3849
0.45439 | 96.7696 | 70.6852 | 134.5713 | 32.5474 | 150.6996 | 48.3848
0.45454 | 96.795 | 70.6718 | 134.5932 | 32.5425 | 150.7257 | 48.3975
0.45468 | 96.8204 | 70.6348 | 134.6387 | 32.5377 | 150.7754 | 48.4102
0.45483 | 96.8202 | 70.7096 | 134.5638 | 32.5272 | 150.7005 | 48.4101
0.45505 | 96.8455 | 70.7366 | 134.5452 | 32.5172 | 150.6861 | 48.4227
0.45519 | 96.8709 | 70.8519 | 134.4384 | 32.5124 | 150.5835 | 48.4354
0.45541 | 96.8706 | 70.7668 | 134.5234 | 32.4967 | 150.6685 | 48.4353
0.45563 | 96.8959 | 70.8532 | 134.4454 | 32.4867 | 150.5947 | 48.4479
0.45577 | 96.9212 | 70.7947 | 134.5124 | 32.4819 | 150.6659 | 48.4606
0.45599 | 96.9209 | 70.6483 | 134.6587 | 32.4663 | 150.8122 | 48.4605
0.45621 | 96.9462 | 70.4853 | 134.8301 | 32.4563 | 150.9878 | 48.4731
0.45628 | 96.9461 | 70.4952 | 134.8202 | 32.4511 | 150.9779 | 48.4731
0.45657 | 96.9713 | 70.4803 | 134.8435 | 32.436 | 151.0054 | 48.4857
0.45672 | 96.9967 | 70.415 | 134.9172 | 32.4312 | 151.0834 | 48.4984
0.45686 | 96.9965 | 70.5128 | 134.8194 | 32.4208 | 150.9855 | 48.4983
0.45701 | 97.0219 | 70.5511 | 134.7895 | 32.4161 | 150.9599 | 48.511
0.45723 | 97.0216 | 70.6451 | 134.6954 | 32.4005 | 150.8657 | 48.5108
0.45745 | 97.0725 | 70.851 | 134.5065 | 32.3962 | 150.6852 | 48.5362
0.45759 | 97.0723 | 70.5181 | 134.8393 | 32.3859 | 151.018 | 48.5361
0.45774 | 97.0721 | 70.4258 | 134.9316 | 32.3755 | 151.1102 | 48.536
0.45796 | 97.123 | 70.4673 | 134.907 | 32.3712 | 151.0942 | 48.5615
0.4581 | 97.1228 | 70.6402 | 134.7341 | 32.3609 | 150.9212 | 48.5614
0.45839 | 97.1224 | 70.701 | 134.6731 | 32.3403 | 150.8602 | 48.5612
0.45847 | 97.1479 | 70.6398 | 134.7428 | 32.3407 | 150.9341 | 48.5739
0.45861 | 97.1477 | 70.775 | 134.6076 | 32.3304 | 150.7988 | 48.5738
0.45883 | 97.1729 | 70.6065 | 134.7845 | 32.3205 | 150.98 | 48.5865
0.45905 | 97.1727 | 70.7101 | 134.6808 | 32.3051 | 150.8762 | 48.5863
0.45919 | 97.198 | 70.7894 | 134.6099 | 32.3004 | 150.8096 | 48.599
0.45941 | 97.1978 | 70.7416 | 134.6577 | 32.285 | 150.8573 | 48.5989
0.45956 | 97.2231 | 70.6425 | 134.7652 | 32.2803 | 150.9691 | 48.6116
0.4597 | 97.2485 | 70.5984 | 134.8178 | 32.2756 | 151.0259 | 48.6243
0.45992 | 97.2482 | 70.6016 | 134.8145 | 32.2602 | 151.0225 | 48.6241
0.46007 | 97.2992 | 70.4619 | 134.9712 | 32.2611 | 151.1877 | 48.6496
0.46028 | 97.2989 | 70.6163 | 134.8167 | 32.2457 | 151.0331 | 48.6494
0.46043 | 97.2987 | 70.6691 | 134.7638 | 32.2355 | 150.9803 | 48.6494
0.46057 | 97.3241 | 70.8992 | 134.5422 | 32.2308 | 150.7628 | 48.662
0.46079 | 97.3494 | 70.7798 | 134.67 | 32.2211 | 150.8949 | 48.6747
0.46101 | 97.3747 | 70.7556 | 134.7026 | 32.2113 | 150.9317 | 48.6873
0.46116 | 97.3745 | 70.6826 | 134.7756 | 32.2011 | 151.0046 | 48.6872
0.46137 | 97.3997 | 70.9266 | 134.54 | 32.1913 | 150.7733 | 48.6999
0.46152 | 97.3996 | 70.9988 | 134.4677 | 32.1812 | 150.701 | 48.6998
0.46167 | 97.4249 | 71.0793 | 134.3957 | 32.1765 | 150.6332 | 48.7125
0.46181 | 97.4503 | 71.0024 | 134.481 | 32.1719 | 150.7228 | 48.7252
0.46196 | 97.4501 | 71.183 | 134.3004 | 32.1617 | 150.5421 | 48.7251
0.46225 | 97.4753 | 71.3055 | 134.1863 | 32.1469 | 150.4322 | 48.7377
0.46239 | 97.4751 | 71.2955 | 134.1962 | 32.1367 | 150.4421 | 48.7376
0.46261 | 97.5004 | 70.9934 | 134.5067 | 32.1271 | 150.7568 | 48.7502
0.46276 | 97.5258 | 71.0865 | 134.4221 | 32.1224 | 150.6764 | 48.7629
0.4629 | 97.5256 | 71.2001 | 134.3084 | 32.1123 | 150.5627 | 48.7628
0.46312 | 97.5509 | 71.3397 | 134.1773 | 32.1026 | 150.4357 | 48.7754
0.46319 | 97.5508 | 71.2045 | 134.3124 | 32.0976 | 150.5709 | 48.7754
0.46341 | 97.5761 | 71.3307 | 134.1947 | 32.0879 | 150.4573 | 48.788
0.46356 | 97.5759 | 71.2501 | 134.2752 | 32.0778 | 150.5378 | 48.7879
0.4637 | 97.6013 | 71.346 | 134.1877 | 32.0732 | 150.4546 | 48.8006
0.46392 | 97.601 | 71.1316 | 134.4021 | 32.0581 | 150.6689 | 48.8005
0.46414 | 97.6262 | 71.0541 | 134.488 | 32.0484 | 150.759 | 48.8131
0.46428 | 97.6516 | 71.0527 | 134.4978 | 32.0439 | 150.7731 | 48.8258
0.4645 | 97.6513 | 70.9722 | 134.5782 | 32.0287 | 150.8535 | 48.8257
0.46465 | 97.6767 | 70.9636 | 134.5953 | 32.0242 | 150.8748 | 48.8384
0.46479 | 97.6765 | 71.0599 | 134.4989 | 32.0141 | 150.7784 | 48.8383
0.46494 | 97.6763 | 71.0776 | 134.4812 | 32.0041 | 150.7606 | 48.8382
0.46516 | 97.7272 | 71.1758 | 134.3999 | 32 | 150.6878 | 48.8636
0.4653 | 97.727 | 71.096 | 134.4797 | 31.9899 | 150.7675 | 48.8635
0.46552 | 97.7523 | 70.9695 | 134.6146 | 31.9804 | 150.9066 | 48.8761
0.46574 | 97.7776 | 71.0834 | 134.5091 | 31.9708 | 150.8054 | 48.8888
0.46588 | 97.7774 | 70.8681 | 134.7244 | 31.9608 | 151.0206 | 48.8887
0.46603 | 97.8027 | 70.979 | 134.6219 | 31.9563 | 150.9224 | 48.9014
0.46618 | 97.8281 | 70.9465 | 134.6629 | 31.9517 | 150.9676 | 48.9141
0.46639 | 97.8278 | 70.9812 | 134.6281 | 31.9367 | 150.9327 | 48.9139
0.46654 | 97.8532 | 70.8528 | 134.7649 | 31.9322 | 151.0738 | 48.9266
0.46668 | 97.853 | 70.8681 | 134.7496 | 31.9222 | 151.0584 | 48.9265
0.4669 | 97.9039 | 71.1086 | 134.526 | 31.9182 | 150.8433 | 48.9519
0.46698 | 97.9038 | 70.9893 | 134.6453 | 31.9132 | 150.9626 | 48.9519
0.46719 | 97.9291 | 71.0068 | 134.6362 | 31.9037 | 150.9577 | 48.9645
0.46741 | 97.9288 | 71.2573 | 133.3856 | 31.8887 | 149.7071 | 48.9644
0.46756 | 97.9541 | 71.2798 | 134.3716 | 31.8842 | 150.6973 | 48.9771
0.4677 | 97.954 | 71.2906 | 134.3607 | 31.8743 | 150.6864 | 48.977
0.46792 | 97.9792 | 71.3095 | 134.3502 | 31.8648 | 150.6801 | 48.9896
0.46807 | 98.0046 | 71.0662 | 134.602 | 31.8603 | 150.9361 | 49.0023
0.46821 | 98.0044 | 71.2464 | 134.4217 | 31.8504 | 150.7558 | 49.0022
0.46836 | 98.0298 | 71.3853 | 134.2913 | 31.8459 | 150.6296 | 49.0149
0.4685 | 98.0552 | 71.4 | 134.2851 | 31.8414 | 150.6276 | 49.0276
0.46872 | 98.0805 | 71.437 | 134.2565 | 31.832 | 150.6032 | 49.0402
0.46894 | 98.1057 | 71.413 | 134.2889 | 31.8226 | 150.6399 | 49.0529
0.46908 | 98.1055 | 71.4383 | 134.2635 | 31.8127 | 150.6145 | 49.0528
0.4693 | 98.1308 | 71.3816 | 134.3287 | 31.8033 | 150.6838 | 49.0654
0.46938 | 98.1307 | 71.2031 | 134.5071 | 31.7983 | 150.8623 | 49.0654
0.46959 | 98.156 | 71.3735 | 134.3452 | 31.7889 | 150.7045 | 49.078
0.46981 | 98.1813 | 71.1785 | 134.5486 | 31.7796 | 150.9121 | 49.0906
0.46996 | 98.1811 | 71.2352 | 134.4918 | 31.7697 | 150.8553 | 49.0905
0.47018 | 98.2064 | 71.1907 | 134.5448 | 31.7603 | 150.9125 | 49.1032
0.47032 | 98.2062 | 71.3663 | 134.3691 | 31.7504 | 150.7368 | 49.1031
0.47039 | 98.2317 | 71.1812 | 134.5627 | 31.7509 | 150.9346 | 49.1158
0.47061 | 98.2569 | 71.1731 | 134.5792 | 31.7416 | 150.9554 | 49.1285
0.47076 | 98.2823 | 71.4658 | 134.295 | 31.7372 | 150.6754 | 49.1412
0.47098 | 98.282 | 71.3667 | 134.394 | 31.7224 | 150.7743 | 49.141
0.47112 | 98.2818 | 71.2054 | 134.5552 | 31.7126 | 150.9355 | 49.1409
0.47134 | 98.3071 | 71.5464 | 134.2226 | 31.7033 | 150.6072 | 49.1536
0.47149 | 98.3325 | 71.4265 | 134.351 | 31.6989 | 150.7397 | 49.1662
0.4717 | 98.3578 | 71.3704 | 134.4155 | 31.6896 | 150.8085 | 49.1789
0.47185 | 98.3831 | 71.2712 | 134.5232 | 31.6852 | 150.9204 | 49.1916
0.47207 | 98.3829 | 71.1766 | 134.6177 | 31.6705 | 151.0148 | 49.1914
0.47214 | 98.4083 | 71.1875 | 134.6153 | 31.671 | 151.0167 | 49.2042
0.47236 | 98.408 | 71.3681 | 134.4346 | 31.6563 | 150.8359 | 49.204
0.4725 | 98.4334 | 71.264 | 134.5471 | 31.6519 | 150.9527 | 49.2167
0.47265 | 98.4332 | 71.2455 | 134.5656 | 31.6421 | 150.9711 | 49.2166
0.47287 | 98.4585 | 71.4401 | 134.3794 | 31.6329 | 150.7891 | 49.2292
0.47301 | 98.4839 | 71.4797 | 134.3483 | 31.6285 | 150.7622 | 49.2419
0.47323 | 98.4836 | 71.5023 | 134.3256 | 31.6139 | 150.7395 | 49.2418
0.47338 | 98.509 | 71.5834 | 134.2529 | 31.6095 | 150.6711 | 49.2545
0.47352 | 98.5343 | 71.6626 | 134.1822 | 31.6051 | 150.6046 | 49.2672
0.47367 | 98.5341 | 71.5739 | 134.2708 | 31.5954 | 150.6932 | 49.2671
0.47389 | 98.5594 | 71.6558 | 134.1973 | 31.5862 | 150.6239 | 49.2797
0.47403 | 98.5848 | 71.5487 | 134.3129 | 31.5818 | 150.7437 | 49.2924
0.47432 | 98.6355 | 71.7252 | 134.1533 | 31.5732 | 150.5926 | 49.3178
0.47447 | 98.6865 | 71.6932 | 134.2023 | 31.5742 | 150.65 | 49.3432
0.47461 | 98.7374 | 71.6734 | 134.2391 | 31.5753 | 150.6953 | 49.3687
0.47483 | 98.7883 | 71.4906 | 134.4388 | 31.5715 | 150.9035 | 49.3941
0.47498 | 98.8136 | 71.6815 | 134.2564 | 31.5672 | 150.7253 | 49.4068
0.47519 | 98.8645 | 71.6649 | 134.2899 | 31.5634 | 150.7673 | 49.4322
0.47541 | 98.8898 | 71.7081 | 134.2552 | 31.5542 | 150.7368 | 49.4449
0.47556 | 98.9151 | 71.7954 | 134.1763 | 31.5499 | 150.6622 | 49.4576
0.47578 | 98.9404 | 71.8121 | 134.168 | 31.5407 | 150.6581 | 49.4702
0.47607 | 98.9656 | 71.6919 | 134.2966 | 31.5267 | 150.7909 | 49.4828
0.47621 | 99.0165 | 71.6928 | 134.3127 | 31.5278 | 150.8155 | 49.5083
0.47636 | 99.0163 | 71.7725 | 134.2329 | 31.5181 | 150.7357 | 49.5082
0.47658 | 99.0672 | 71.8436 | 134.1788 | 31.5144 | 150.69 | 49.5336
0.47679 | 99.0925 | 71.6932 | 134.3376 | 31.5052 | 150.853 | 49.5462
0.47694 | 99.1178 | 71.6982 | 134.3411 | 31.5009 | 150.8607 | 49.5589
0.47716 | 99.1431 | 71.5582 | 134.4895 | 31.4918 | 151.0134 | 49.5716
0.47738 | 99.1684 | 71.7455 | 134.3106 | 31.4827 | 150.8387 | 49.5842
0.4776 | 99.1937 | 71.8536 | 134.211 | 31.4736 | 150.7432 | 49.5968
0.47774 | 99.219 | 71.8031 | 134.2699 | 31.4694 | 150.8064 | 49.6095
0.47789 | 99.2444 | 71.768 | 134.3135 | 31.4651 | 150.8542 | 49.6222
0.4781 | 99.2697 | 71.8711 | 134.2188 | 31.456 | 150.7637 | 49.6348
0.47832 | 99.295 | 71.7834 | 134.3149 | 31.447 | 150.8641 | 49.6475
0.47854 | 99.3202 | 71.9103 | 134.1964 | 31.4379 | 150.7498 | 49.6601
0.47869 | 99.3456 | 71.8441 | 134.2711 | 31.4337 | 150.8287 | 49.6728
0.4789 | 99.3453 | 71.881 | 134.2341 | 31.4193 | 150.7917 | 49.6727
0.47905 | 99.3707 | 71.8455 | 134.2781 | 31.415 | 150.8398 | 49.6853
0.47927 | 99.3704 | 71.8409 | 134.2826 | 31.4007 | 150.8443 | 49.6852
0.47941 | 99.3958 | 71.7784 | 134.3535 | 31.3964 | 150.9195 | 49.6979
0.47963 | 99.4211 | 71.8946 | 134.2458 | 31.3874 | 150.8159 | 49.7105
0.47985 | 99.4208 | 71.6608 | 134.4795 | 31.3731 | 151.0496 | 49.7104
0.48 | 99.4461 | 71.8522 | 134.2965 | 31.3689 | 150.8709 | 49.7231
0.48014 | 99.4715 | 71.7167 | 134.4405 | 31.3646 | 151.0191 | 49.7358
0.48036 | 99.4968 | 71.6473 | 134.5183 | 31.3556 | 151.1011 | 49.7484
0.48058 | 99.5221 | 71.6856 | 134.4884 | 31.3467 | 151.0754 | 49.761
0.48072 | 99.5219 | 71.7289 | 134.4451 | 31.3371 | 151.032 | 49.7609
0.48094 | 99.5471 | 71.691 | 134.4914 | 31.3282 | 151.0826 | 49.7736
0.48109 | 99.5725 | 71.7657 | 134.4251 | 31.324 | 151.0206 | 49.7863
0.4813 | 99.5978 | 71.8878 | 134.3115 | 31.315 | 150.9111 | 49.7989
0.48145 | 99.6232 | 71.8234 | 134.3843 | 31.3108 | 150.9882 | 49.8116
0.48167 | 99.6484 | 71.8017 | 134.4144 | 31.3019 | 151.0225 | 49.8242
0.48181 | 99.6482 | 71.6982 | 134.5179 | 31.2924 | 151.1259 | 49.8241
0.48203 | 99.6735 | 71.8536 | 134.3709 | 31.2835 | 150.9832 | 49.8368
0.48218 | 99.6989 | 71.8738 | 134.3592 | 31.2793 | 150.9756 | 49.8494
0.48232 | 99.6987 | 71.7924 | 134.4405 | 31.2698 | 151.0569 | 49.8493
0.48261 | 99.7239 | 71.7626 | 134.4787 | 31.2562 | 151.0993 | 49.8619
0.48276 | 99.7492 | 71.9139 | 134.3358 | 31.252 | 150.9607 | 49.8746
0.48298 | 99.7745 | 71.7968 | 134.4614 | 31.2431 | 151.0905 | 49.8873
0.48312 | 99.7743 | 71.8275 | 134.4306 | 31.2337 | 151.0597 | 49.8872
0.48327 | 99.7997 | 71.8973 | 134.3693 | 31.2295 | 151.0025 | 49.8998
0.48341 | 99.825 | 71.9175 | 134.3575 | 31.2254 | 150.995 | 49.9125
0.48363 | 99.8503 | 71.8099 | 134.4735 | 31.2165 | 151.1153 | 49.9252
0.48378 | 99.8501 | 71.8455 | 134.4379 | 31.2071 | 151.0796 | 49.9251
0.484 | 99.8754 | 71.9932 | 134.2986 | 31.1983 | 150.9445 | 49.9377
0.48429 | 99.875 | 72.0369 | 134.2548 | 31.1794 | 150.9006 | 49.9375
0.48436 | 99.9005 | 71.9954 | 134.3048 | 31.18 | 150.9548 | 49.9502
0.48458 | 99.9002 | 72.0225 | 134.2776 | 31.1659 | 150.9276 | 49.9501
0.48472 | 99.9256 | 72.1076 | 134.2009 | 31.1618 | 150.8552 | 49.9628
0.48494 | 99.9508 | 72.1027 | 134.2142 | 31.153 | 150.8727 | 49.9754
0.48501 | 99.9507 | 71.9302 | 134.3867 | 31.1483 | 151.0452 | 49.9754
0.48531 | 99.9759 | 72.0878 | 134.2375 | 31.1348 | 150.9002 | 49.988
0.48545 | 100.0013 | 72.0927 | 134.2411 | 31.1307 | 150.9079 | 50.0006
0.48567 | 100.001 | 72.0752 | 134.2585 | 31.1166 | 150.9253 | 50.0005
0.48589 | 100.0263 | 71.9784 | 134.3637 | 31.1079 | 151.0347 | 50.0131
0.48596 | 100.0517 | 71.8887 | 134.4619 | 31.1085 | 151.1372 | 50.0259
0.48618 | 100.0514 | 71.8693 | 134.4812 | 31.0944 | 151.1564 | 50.0257
0.4864 | 100.0767 | 71.8504 | 134.5085 | 31.0857 | 151.188 | 50.0384
0.48654 | 100.1021 | 71.7892 | 134.5782 | 31.0816 | 151.2618 | 50.051
0.48669 | 100.1019 | 72.0225 | 134.3448 | 31.0723 | 151.0284 | 50.0509
0.48691 | 100.1016 | 71.9247 | 134.4425 | 31.0583 | 151.1261 | 50.0508
0.48705 | 100.127 | 72.1238 | 134.2519 | 31.0542 | 150.9397 | 50.0635
0.48727 | 100.1267 | 72.2197 | 134.1559 | 31.0402 | 150.8436 | 50.0633
0.48741 | 100.1776 | 72.1283 | 134.2642 | 31.0414 | 150.9605 | 50.0888
0.48763 | 100.1773 | 72.0292 | 134.3632 | 31.0275 | 151.0594 | 50.0886
0.48778 | 100.1771 | 72.1396 | 134.2528 | 31.0182 | 150.949 | 50.0886
0.488 | 100.2024 | 72.0198 | 134.381 | 31.0095 | 151.0814 | 50.1012
0.48814 | 100.2277 | 72.1558 | 134.2534 | 31.0055 | 150.9581 | 50.1139
0.48829 | 100.2275 | 72.2999 | 134.1093 | 30.9962 | 150.8139 | 50.1138
0.48858 | 100.2527 | 72.2639 | 134.1537 | 30.9829 | 150.8625 | 50.1264
0.48865 | 100.2782 | 72.4034 | 134.0227 | 30.9835 | 150.7357 | 50.1391
0.4888 | 100.278 | 72.3558 | 134.0702 | 30.9742 | 150.7832 | 50.139
0.48901 | 100.3033 | 72.3054 | 134.129 | 30.9656 | 150.8462 | 50.1516
0.48916 | 100.3031 | 72.1802 | 134.2542 | 30.9563 | 150.9713 | 50.1515
0.48931 | 100.3029 | 72.1586 | 134.2757 | 30.9471 | 150.9928 | 50.1514
0.4896 | 100.328 | 72.2026 | 134.2401 | 30.9338 | 150.9614 | 50.164
0.48967 | 100.3535 | 72.2495 | 134.2017 | 30.9344 | 150.9273 | 50.1768
0.48989 | 100.3532 | 72.3558 | 134.0953 | 30.9206 | 150.8208 | 50.1766
0.49003 | 100.3786 | 72.1518 | 134.3077 | 30.9166 | 151.0375 | 50.1893
0.49018 | 100.404 | 72.6134 | 133.8546 | 30.9126 | 150.5886 | 50.202
0.4904 | 100.4292 | 72.485 | 133.9914 | 30.904 | 150.7296 | 50.2146
0.49062 | 100.4289 | 72.5126 | 133.9637 | 30.8902 | 150.7019 | 50.2145
0.49076 | 100.4287 | 72.2959 | 134.1803 | 30.881 | 150.9185 | 50.2144
0.49091 | 100.4541 | 72.444 | 134.0407 | 30.877 | 150.783 | 50.227
0.49105 | 100.4539 | 72.4305 | 134.0541 | 30.8678 | 150.7965 | 50.227
0.4912 | 100.4793 | 72.449 | 134.0441 | 30.8638 | 150.7906 | 50.2396
0.49142 | 100.5045 | 72.4905 | 134.011 | 30.8553 | 150.7618 | 50.2523
0.49156 | 100.5299 | 72.4512 | 134.0588 | 30.8513 | 150.8138 | 50.265
0.49178 | 100.5296 | 72.5747 | 133.9352 | 30.8375 | 150.6901 | 50.2648
0.49192 | 100.555 | 72.4828 | 134.0355 | 30.8336 | 150.7947 | 50.2775
0.49214 | 100.5803 | 72.4125 | 134.1143 | 30.825 | 150.8776 | 50.2901
0.49236 | 100.58 | 72.3225 | 134.2042 | 30.8113 | 150.9675 | 50.29
0.49243 | 100.6054 | 72.389 | 134.1461 | 30.8119 | 150.9137 | 50.3027
0.49258 | 100.6052 | 72.3017 | 134.2334 | 30.8028 | 151.0009 | 50.3026
0.4928 | 100.6305 | 72.6467 | 133.8968 | 30.7943 | 150.6685 | 50.3152
0.49302 | 100.6302 | 72.522 | 134.0214 | 30.7806 | 150.7931 | 50.3151
0.49316 | 100.6556 | 72.5571 | 133.9948 | 30.7767 | 150.7707 | 50.3278
0.49331 | 100.6809 | 72.5935 | 133.9668 | 30.7727 | 150.747 | 50.3405
0.49345 | 100.6807 | 72.4395 | 134.1207 | 30.7636 | 150.9009 | 50.3404
0.4936 | 100.7061 | 72.6323 | 133.9364 | 30.7597 | 150.7208 | 50.3531
0.49382 | 100.7058 | 72.6498 | 133.9188 | 30.746 | 150.7031 | 50.3529
0.49403 | 100.7311 | 72.7188 | 133.8582 | 30.7376 | 150.6467 | 50.3655
0.49418 | 100.7564 | 72.5599 | 134.0256 | 30.7337 | 150.8183 | 50.3782
0.49432 | 100.7562 | 72.4057 | 134.1797 | 30.7246 | 150.9724 | 50.3781
0.49454 | 100.7815 | 72.5012 | 134.0926 | 30.7161 | 150.8896 | 50.3908
0.49469 | 100.7813 | 72.5414 | 134.0524 | 30.7071 | 150.8493 | 50.3907
0.49483 | 100.8067 | 72.4305 | 134.1717 | 30.7032 | 150.9728 | 50.4033
0.49498 | 100.8321 | 72.5831 | 134.0276 | 30.6993 | 150.8329 | 50.416
0.4952 | 100.8318 | 72.6364 | 133.9742 | 30.6857 | 150.7795 | 50.4159
0.49534 | 100.8571 | 72.535 | 134.084 | 30.6818 | 150.8936 | 50.4286
0.49556 | 100.8568 | 72.3824 | 134.2365 | 30.6682 | 151.046 | 50.4284
0.49571 | 100.8822 | 72.5558 | 134.0716 | 30.6643 | 150.8853 | 50.4411
0.49585 | 100.882 | 72.7098 | 133.9175 | 30.6553 | 150.7312 | 50.441
0.496 | 100.8818 | 72.5008 | 134.1265 | 30.6463 | 150.9401 | 50.4409
0.49622 | 100.9071 | 72.6873 | 133.9484 | 30.6379 | 150.7662 | 50.4535
0.49636 | 100.9324 | 72.5854 | 134.0587 | 30.634 | 150.8808 | 50.4662
0.49651 | 100.9322 | 72.6215 | 134.0226 | 30.625 | 150.8446 | 50.4661
0.49672 | 100.9575 | 72.6093 | 134.0432 | 30.6166 | 150.8695 | 50.4788
0.49687 | 100.9573 | 72.576 | 134.0764 | 30.6076 | 150.9027 | 50.4787
0.49702 | 100.9827 | 72.7621 | 133.8988 | 30.6038 | 150.7292 | 50.4913
0.49723 | 101.0079 | 72.6729 | 133.9964 | 30.5954 | 150.8311 | 50.504
0.49738 | 101.0333 | 72.4932 | 134.1846 | 30.5916 | 151.0235 | 50.5167
0.49753 | 101.0331 | 72.6918 | 133.9859 | 30.5826 | 150.8248 | 50.5166
0.49774 | 101.0584 | 72.4575 | 134.2286 | 30.5742 | 151.0717 | 50.5292
0.49789 | 101.0582 | 72.4652 | 134.2209 | 30.5653 | 151.0639 | 50.5291
0.49803 | 101.058 | 72.5346 | 134.1514 | 30.5563 | 150.9944 | 50.529
0.49818 | 101.0833 | 72.6724 | 134.022 | 30.5525 | 150.8693 | 50.5417
0.4984 | 101.1086 | 72.5184 | 134.1845 | 30.5442 | 151.0359 | 50.5543
0.49847 | 101.1085 | 72.4936 | 134.2092 | 30.5397 | 151.0607 | 50.5543
0.49869 | 101.1082 | 72.6436 | 134.0591 | 30.5263 | 150.9105 | 50.5541
0.49883 | 101.1336 | 72.7021 | 134.0091 | 30.5225 | 150.8647 | 50.5668
0.49898 | 101.159 | 72.9625 | 133.7572 | 30.5186 | 150.617 | 50.5795
0.4992 | 101.1587 | 72.8813 | 133.8383 | 30.5052 | 150.698 | 50.5793
0.49942 | 101.1839 | 72.5819 | 134.1461 | 30.497 | 151.0101 | 50.592
0.49956 | 101.1837 | 72.6229 | 134.105 | 30.488 | 150.969 | 50.5919
0.49963 | 101.2092 | 72.7783 | 133.9581 | 30.4887 | 150.8263 | 50.6046
0.49985 | 101.2089 | 72.8926 | 133.8437 | 30.4753 | 150.7118 | 50.6044
0.5 | 101.2087 | 72.94 | 133.7962 | 30.4664 | 150.6643 | 50.6043
0.50014 | 101.2341 | 72.772 | 133.9727 | 30.4626 | 150.845 | 50.617
0.50036 | 101.2593 | 72.8656 | 133.8875 | 30.4544 | 150.7641 | 50.6297
0.50051 | 101.2591 | 73.1512 | 133.6018 | 30.4455 | 150.4784 | 50.6296
0.50065 | 101.2845 | 73.0674 | 133.6941 | 30.4417 | 150.5748 | 50.6422
0.5008 | 101.3099 | 72.8958 | 133.8742 | 30.438 | 150.7591 | 50.6549
0.50102 | 101.3351 | 72.8818 | 133.8966 | 30.4297 | 150.7858 | 50.6676
0.50116 | 101.3094 | 72.9044 | 133.8654 | 30.4158 | 150.7503 | 50.6547
0.50131 | 101.3603 | 73.0097 | 133.7771 | 30.4171 | 150.6704 | 50.6801
0.50145 | 101.3857 | 72.9418 | 133.8534 | 30.4133 | 150.751 | 50.6928
0.5016 | 101.3855 | 73.0535 | 133.7417 | 30.4045 | 150.6392 | 50.6927
0.50182 | 101.3852 | 72.9863 | 133.8088 | 30.3912 | 150.7063 | 50.6926
0.50196 | 101.385 | 72.9395 | 133.8555 | 30.3823 | 150.753 | 50.6925
0.50211 | 101.4359 | 72.9039 | 133.9081 | 30.3837 | 150.814 | 50.7179
0.50233 | 101.4356 | 72.9188 | 133.8931 | 30.3704 | 150.799 | 50.7178
0.50247 | 101.461 | 73.0535 | 133.7668 | 30.3667 | 150.677 | 50.7305
0.50262 | 101.4608 | 72.976 | 133.8443 | 30.3579 | 150.7544 | 50.7304
0.50283 | 101.486 | 72.9908 | 133.8379 | 30.3497 | 150.7522 | 50.743
0.50298 | 101.5114 | 72.8782 | 133.9589 | 30.346 | 150.8775 | 50.7557
0.50305 | 101.5113 | 72.9022 | 133.9349 | 30.3416 | 150.8534 | 50.7556
0.50327 | 101.5365 | 72.8426 | 134.0029 | 30.3334 | 150.9257 | 50.7683
0.50342 | 101.5363 | 73.0583 | 133.7871 | 30.3246 | 150.7099 | 50.7682
0.50349 | 101.5618 | 73.0583 | 133.7956 | 30.3253 | 150.7226 | 50.7809
0.50378 | 101.587 | 73.1197 | 133.7426 | 30.3128 | 150.6738 | 50.7935
0.50393 | 101.5868 | 73.0931 | 133.7692 | 30.304 | 150.7003 | 50.7934
0.504 | 101.6122 | 73.2187 | 133.652 | 30.3047 | 150.5874 | 50.8061
0.50422 | 101.6119 | 73.1639 | 133.7067 | 30.2915 | 150.6421 | 50.806
0.50444 | 101.6372 | 73.0891 | 133.79 | 30.2834 | 150.7295 | 50.8186
0.50458 | 101.637 | 73.0633 | 133.8157 | 30.2746 | 150.7552 | 50.8185
0.50473 | 101.6624 | 73.066 | 133.8215 | 30.2709 | 150.7652 | 50.8312
0.50487 | 101.6877 | 73.0903 | 133.8056 | 30.2672 | 150.7536 | 50.8439
0.50502 | 101.6875 | 72.8813 | 134.0145 | 30.2585 | 150.9625 | 50.8438
0.50516 | 101.7129 | 72.9769 | 133.9274 | 30.2548 | 150.8795 | 50.8564
0.50538 | 101.7126 | 73.1472 | 133.757 | 30.2417 | 150.7091 | 50.8563
0.50553 | 101.738 | 73.0125 | 133.9002 | 30.238 | 150.8565 | 50.869
0.50567 | 101.7633 | 73.2237 | 133.6974 | 30.2343 | 150.658 | 50.8817
0.50589 | 101.8141 | 73.2786 | 133.6594 | 30.2313 | 150.6285 | 50.9071
0.50611 | 101.865 | 73.3422 | 133.6128 | 30.2283 | 150.5903 | 50.9325
0.50618 | 101.8904 | 73.334 | 133.6295 | 30.229 | 150.6112 | 50.9452
0.50633 | 101.9158 | 73.3011 | 133.6708 | 30.2253 | 150.6568 | 50.9579
0.50654 | 101.9666 | 72.9849 | 134.004 | 30.2223 | 150.9984 | 50.9833
0.50676 | 101.9919 | 72.9111 | 134.0862 | 30.2143 | 151.0848 | 50.9959
0.50691 | 102.0428 | 72.9314 | 134.0829 | 30.2157 | 151.09 | 51.0214
0.50713 | 102.0681 | 72.9097 | 134.113 | 30.2076 | 151.1243 | 51.034
0.50734 | 102.1189 | 73.0719 | 133.9677 | 30.2047 | 150.9875 | 51.0594
0.50749 | 102.1442 | 73.0016 | 134.0465 | 30.201 | 151.0705 | 51.0721
0.50771 | 102.1695 | 73.1858 | 133.8707 | 30.193 | 150.899 | 51.0848
0.50793 | 102.1948 | 73.1453 | 133.9196 | 30.185 | 150.9521 | 51.0974
0.50807 | 102.2201 | 73.2755 | 133.7979 | 30.1814 | 150.8346 | 51.1101
0.50836 | 102.2453 | 73.4034 | 133.6784 | 30.169 | 150.7192 | 51.1226
0.50851 | 102.2707 | 73.0651 | 134.0251 | 30.1654 | 151.0702 | 51.1353
0.50865 | 102.296 | 73.1822 | 133.9165 | 30.1617 | 150.9658 | 51.148
0.5088 | 102.3214 | 73.2223 | 133.8848 | 30.1581 | 150.9384 | 51.1607
0.50902 | 102.3466 | 73.1692 | 133.9463 | 30.1501 | 151.0041 | 51.1733
0.50916 | 102.372 | 73.348 | 133.776 | 30.1465 | 150.838 | 51.186
0.50938 | 102.3717 | 73.4268 | 133.6971 | 30.1335 | 150.759 | 51.1858
0.5096 | 102.397 | 73.4344 | 133.6979 | 30.1256 | 150.7641 | 51.1985
0.50975 | 102.4223 | 73.229 | 133.9118 | 30.122 | 150.9822 | 51.2112
0.50996 | 102.4476 | 73.3435 | 133.8057 | 30.114 | 150.8803 | 51.2238
0.51011 | 102.4729 | 73.3431 | 133.8145 | 30.1104 | 150.8934 | 51.2365
0.51025 | 102.4983 | 73.2255 | 133.9406 | 30.1068 | 151.0236 | 51.2491
0.51047 | 102.498 | 73.3318 | 133.8342 | 30.0939 | 150.9172 | 51.249
0.51062 | 102.5234 | 73.3151 | 133.8594 | 30.0903 | 150.9466 | 51.2617
0.51084 | 102.5231 | 73.2917 | 133.8827 | 30.0773 | 150.9698 | 51.2615
0.51098 | 102.5484 | 73.4659 | 133.7169 | 30.0737 | 150.8083 | 51.2742
0.51113 | 102.5482 | 73.1768 | 134.0059 | 30.0652 | 151.0973 | 51.2741
0.51135 | 102.599 | 73.2998 | 133.8999 | 30.0623 | 150.9997 | 51.2995
0.51156 | 102.6243 | 73.2949 | 133.9132 | 30.0544 | 151.0172 | 51.3121
0.51171 | 102.6241 | 73.0891 | 134.1189 | 30.0458 | 151.223 | 51.3121
0.51193 | 102.6749 | 73.3165 | 133.9085 | 30.0429 | 151.021 | 51.3375
0.51207 | 102.6492 | 73.4673 | 133.7491 | 30.0293 | 150.8573 | 51.3246
0.51229 | 102.7 | 73.4155 | 133.8178 | 30.0265 | 150.9345 | 51.35
0.51244 | 102.6998 | 73.5449 | 133.6884 | 30.0179 | 150.805 | 51.3499
0.51258 | 102.7251 | 73.6164 | 133.6253 | 30.0143 | 150.7462 | 51.3626
0.51273 | 102.7505 | 73.4619 | 133.7883 | 30.0108 | 150.9133 | 51.3752
0.51295 | 102.7758 | 73.5134 | 133.7452 | 30.0029 | 150.8745 | 51.3879
0.51316 | 102.801 | 73.525 | 133.742 | 29.9951 | 150.8755 | 51.4005
0.51331 | 102.8008 | 73.6677 | 133.5992 | 29.9865 | 150.7327 | 51.4004
0.51345 | 102.8262 | 73.6533 | 133.6221 | 29.983 | 150.7598 | 51.4131
0.51375 | 102.8513 | 73.7232 | 133.5606 | 29.9709 | 150.7025 | 51.4257
0.51389 | 102.8511 | 73.6615 | 133.6222 | 29.9624 | 150.7641 | 51.4256
0.51404 | 102.8765 | 73.4574 | 133.8348 | 29.9588 | 150.9808 | 51.4382
0.51425 | 102.9017 | 73.5722 | 133.7284 | 29.951 | 150.8787 | 51.4509
0.5144 | 102.9271 | 73.739 | 133.57 | 29.9475 | 150.7246 | 51.4636
0.51462 | 102.9268 | 73.8231 | 133.4858 | 29.9347 | 150.6403 | 51.4634
0.51476 | 102.9266 | 73.6606 | 133.6483 | 29.9262 | 150.8027 | 51.4633
0.51491 | 102.9775 | 73.9691 | 133.3567 | 29.9277 | 150.5197 | 51.4888
0.51513 | 102.9772 | 73.9525 | 133.3732 | 29.9149 | 150.5361 | 51.4886
0.51527 | 103.0026 | 73.829 | 133.5052 | 29.9114 | 150.6723 | 51.5013
0.51549 | 103.0023 | 73.7435 | 133.5906 | 29.8987 | 150.7576 | 51.5011
0.51564 | 103.0276 | 73.67 | 133.6725 | 29.8952 | 150.8438 | 51.5138
0.51585 | 103.0529 | 73.6313 | 133.7197 | 29.8874 | 150.8951 | 51.5264
0.516 | 103.0527 | 73.7879 | 133.563 | 29.879 | 150.7384 | 51.5263
0.51622 | 103.078 | 73.806 | 133.5533 | 29.8712 | 150.733 | 51.539
0.51636 | 103.1033 | 73.9811 | 133.3867 | 29.8677 | 150.5706 | 51.5517
0.51651 | 103.1031 | 74.0537 | 133.314 | 29.8593 | 150.4979 | 51.5516
0.51666 | 103.1285 | 74.2205 | 133.1557 | 29.8558 | 150.3437 | 51.5642
0.51687 | 103.1537 | 73.9569 | 133.4277 | 29.8481 | 150.62 | 51.5769
0.51702 | 103.1535 | 74.1268 | 133.2577 | 29.8396 | 150.45 | 51.5768
0.51724 | 103.1788 | 73.9474 | 133.4455 | 29.8319 | 150.642 | 51.5894
0.51738 | 103.2041 | 73.9988 | 133.4026 | 29.8284 | 150.6033 | 51.6021
0.5176 | 103.2038 | 74.1623 | 133.239 | 29.8158 | 150.4396 | 51.6019
0.51775 | 103.2292 | 73.8921 | 133.5176 | 29.8123 | 150.7225 | 51.6146
0.51789 | 103.2546 | 73.9974 | 133.4208 | 29.8088 | 150.6299 | 51.6273
0.51804 | 103.2544 | 74.0668 | 133.3513 | 29.8004 | 150.5604 | 51.6272
0.51826 | 103.2796 | 74.0767 | 133.3498 | 29.7927 | 150.5631 | 51.6398
0.51847 | 103.2793 | 74.061 | 133.3654 | 29.7802 | 150.5787 | 51.6397
0.51862 | 103.2791 | 74.0164 | 133.41 | 29.7718 | 150.6232 | 51.6396
0.51876 | 103.3045 | 73.8677 | 133.5671 | 29.7683 | 150.7845 | 51.6522
0.51898 | 103.3297 | 73.9205 | 133.5227 | 29.7606 | 150.7444 | 51.6649
0.51913 | 103.3551 | 74.0506 | 133.4011 | 29.7572 | 150.6269 | 51.6775
0.51935 | 103.3548 | 74.1376 | 133.314 | 29.7446 | 150.5398 | 51.6774
0.51942 | 103.3802 | 74.0587 | 133.4014 | 29.7454 | 150.6314 | 51.6901
0.51964 | 103.3799 | 74.0334 | 133.4266 | 29.7328 | 150.6566 | 51.69
0.51986 | 103.3796 | 73.7817 | 133.6782 | 29.7203 | 150.9081 | 51.6898
0.52 | 103.405 | 74.0339 | 133.4344 | 29.7168 | 150.6686 | 51.7025
0.52015 | 103.4303 | 73.8794 | 133.5974 | 29.7134 | 150.8358 | 51.7152
0.52029 | 103.4557 | 73.8723 | 133.6129 | 29.71 | 150.8556 | 51.7279
0.52051 | 103.4554 | 73.9047 | 133.5804 | 29.6975 | 150.823 | 51.7277
0.52066 | 103.4552 | 73.8182 | 133.6669 | 29.6891 | 150.9094 | 51.7276
0.52087 | 103.4805 | 73.8051 | 133.6884 | 29.6815 | 150.9351 | 51.7402
0.52102 | 103.4803 | 73.8564 | 133.637 | 29.6732 | 150.8837 | 51.7401
0.52116 | 103.5056 | 73.8406 | 133.6613 | 29.6698 | 150.9122 | 51.7528
0.52138 | 103.5309 | 73.7651 | 133.7452 | 29.6622 | 151.0003 | 51.7654
0.52153 | 103.5307 | 73.8077 | 133.7025 | 29.6539 | 150.9576 | 51.7653
0.52167 | 103.556 | 73.7291 | 133.7896 | 29.6505 | 151.0489 | 51.778
0.52182 | 103.5558 | 73.7988 | 133.7198 | 29.6422 | 150.9791 | 51.7779
0.52204 | 103.5811 | 73.824 | 133.703 | 29.6346 | 150.9665 | 51.7905
0.52218 | 103.5809 | 74.01 | 133.517 | 29.6263 | 150.7804 | 51.7904
0.52233 | 103.5807 | 73.8498 | 133.6771 | 29.6181 | 150.9405 | 51.7903
0.52255 | 103.6059 | 73.9645 | 133.5708 | 29.6105 | 150.8385 | 51.803
0.52269 | 103.6313 | 73.9434 | 133.6004 | 29.6071 | 150.8722 | 51.8156
0.52291 | 103.6565 | 73.9534 | 133.5988 | 29.5996 | 150.8749 | 51.8283
0.52306 | 103.6563 | 73.9889 | 133.5632 | 29.5913 | 150.8393 | 51.8282
0.5232 | 103.6561 | 74.056 | 133.496 | 29.5831 | 150.7721 | 51.8281
0.52335 | 103.6815 | 74.061 | 133.4995 | 29.5797 | 150.7797 | 51.8407
0.52349 | 103.6813 | 74.0682 | 133.4922 | 29.5714 | 150.7724 | 51.8406
0.52371 | 103.7065 | 74.0249 | 133.5439 | 29.5639 | 150.8284 | 51.8533
0.52386 | 103.7319 | 74.1506 | 133.4267 | 29.5606 | 150.7154 | 51.866
0.524 | 103.7573 | 74.206 | 133.3798 | 29.5572 | 150.6726 | 51.8786
0.52422 | 103.757 | 74.2073 | 133.3784 | 29.5448 | 150.6712 | 51.8785
0.52437 | 103.7823 | 74.1092 | 133.4849 | 29.5415 | 150.782 | 51.8912
0.52451 | 103.7821 | 74.0682 | 133.5258 | 29.5332 | 150.8229 | 51.8911
0.52466 | 103.7819 | 73.8637 | 133.7303 | 29.525 | 151.0273 | 51.891
0.52487 | 103.8327 | 73.683 | 133.9279 | 29.5224 | 151.2334 | 51.9164
0.52502 | 103.8325 | 73.7925 | 133.8183 | 29.5142 | 151.1238 | 51.9163
0.52517 | 103.8579 | 73.774 | 133.8453 | 29.5108 | 151.1549 | 51.9289
0.52538 | 103.8831 | 73.8538 | 133.7739 | 29.5034 | 151.0878 | 51.9416
0.52553 | 103.8829 | 73.7961 | 133.8315 | 29.4952 | 151.1454 | 51.9415
0.52567 | 103.9083 | 73.8555 | 133.7806 | 29.4919 | 151.0986 | 51.9541
0.52582 | 103.9081 | 73.8461 | 133.7899 | 29.4837 | 151.1079 | 51.954
0.52604 | 103.9078 | 73.9579 | 133.678 | 29.4714 | 150.996 | 51.9539
0.52618 | 103.9331 | 73.9219 | 133.7225 | 29.468 | 151.0447 | 51.9666
0.52626 | 103.933 | 73.7961 | 133.8482 | 29.4639 | 151.1704 | 51.9665
0.52647 | 103.9583 | 73.8533 | 133.7995 | 29.4565 | 151.1258 | 51.9791
0.52662 | 103.9581 | 73.943 | 133.7097 | 29.4484 | 151.036 | 51.979
0.52677 | 103.9834 | 74.0123 | 133.6488 | 29.445 | 150.9794 | 51.9917
0.52691 | 103.9832 | 74.1155 | 133.5456 | 29.4369 | 150.8761 | 51.9916
0.52713 | 103.9829 | 74.1631 | 133.4979 | 29.4246 | 150.8284 | 51.9915
0.52727 | 104.0083 | 74.2538 | 133.4156 | 29.4213 | 150.7503 | 52.0041
0.52742 | 104.0081 | 74.2335 | 133.4359 | 29.4132 | 150.7705 | 52.004
0.52764 | 104.0589 | 74.014 | 133.6723 | 29.4106 | 151.0154 | 52.0294
0.52778 | 104.0587 | 74.1114 | 133.5748 | 29.4025 | 150.9179 | 52.0293
0.52793 | 104.084 | 74.246 | 133.4487 | 29.3992 | 150.796 | 52.042
0.52815 | 104.0837 | 74.4176 | 133.277 | 29.387 | 150.6243 | 52.0419
0.52829 | 104.1091 | 74.2961 | 133.4069 | 29.3837 | 150.7584 | 52.0545
0.52844 | 104.1089 | 74.233 | 133.47 | 29.3756 | 150.8214 | 52.0544
0.52858 | 104.1342 | 74.3708 | 133.3406 | 29.3723 | 150.6963 | 52.0671
0.52873 | 104.1596 | 74.3411 | 133.3788 | 29.369 | 150.7387 | 52.0798
0.52895 | 104.1593 | 74.524 | 133.1958 | 29.3568 | 150.5556 | 52.0796
0.52909 | 104.1591 | 74.5626 | 133.1571 | 29.3487 | 150.5169 | 52.0795
0.52931 | 104.2099 | 74.4258 | 133.3108 | 29.3462 | 150.6791 | 52.1049
0.52938 | 104.2098 | 74.5326 | 133.204 | 29.3421 | 150.5723 | 52.1049
0.5296 | 104.235 | 74.5429 | 133.2021 | 29.3348 | 150.5746 | 52.1175
0.52975 | 104.2348 | 74.4906 | 133.2543 | 29.3267 | 150.6268 | 52.1174
0.52997 | 104.2601 | 74.624 | 133.1294 | 29.3194 | 150.506 | 52.13
0.53011 | 104.2599 | 74.5474 | 133.2059 | 29.3113 | 150.5825 | 52.1299
0.53026 | 104.2852 | 74.465 | 133.2967 | 29.3081 | 150.6776 | 52.1426
0.5304 | 104.3106 | 74.3542 | 133.416 | 29.3048 | 150.8011 | 52.1553
0.53055 | 104.3104 | 74.515 | 133.2551 | 29.2967 | 150.6402 | 52.1552
0.53069 | 104.3102 | 74.682 | 133.0881 | 29.2887 | 150.4731 | 52.1551
0.53091 | 104.3354 | 74.456 | 133.3225 | 29.2814 | 150.7117 | 52.1677
0.53113 | 104.3351 | 74.5267 | 133.2517 | 29.2693 | 150.6409 | 52.1676
0.53128 | 104.386 | 74.5029 | 133.2924 | 29.2709 | 150.6901 | 52.193
0.53135 | 104.3859 | 74.7236 | 133.0717 | 29.2668 | 150.4694 | 52.193
0.53157 | 104.4112 | 74.6992 | 133.1045 | 29.2596 | 150.5064 | 52.2056
0.53171 | 104.411 | 74.6091 | 133.1946 | 29.2515 | 150.5964 | 52.2055
0.53186 | 104.4108 | 74.4996 | 133.304 | 29.2435 | 150.7058 | 52.2054
0.53208 | 104.436 | 74.6474 | 133.1646 | 29.2363 | 150.5706 | 52.218
0.53222 | 104.4614 | 74.796 | 133.0245 | 29.233 | 150.4347 | 52.2307
0.53237 | 104.4867 | 74.8388 | 132.9901 | 29.2298 | 150.4046 | 52.2434
0.53251 | 104.5121 | 74.8514 | 132.986 | 29.2266 | 150.4046 | 52.256
0.53266 | 104.5119 | 74.7928 | 133.0445 | 29.2186 | 150.4631 | 52.2559
0.53288 | 104.5371 | 75.0302 | 132.8155 | 29.2113 | 150.2384 | 52.2686
0.53302 | 104.5369 | 74.9289 | 132.9167 | 29.2033 | 150.3396 | 52.2685
0.53317 | 104.5623 | 74.7532 | 133.1009 | 29.2001 | 150.5279 | 52.2811
0.53331 | 104.5876 | 74.7726 | 133.0899 | 29.1969 | 150.5212 | 52.2938
0.53346 | 104.5874 | 74.5919 | 133.2706 | 29.1889 | 150.7018 | 52.2937
0.5336 | 104.6128 | 74.4861 | 133.3848 | 29.1857 | 150.8203 | 52.3064
0.53375 | 104.6126 | 74.3911 | 133.4798 | 29.1777 | 150.9152 | 52.3063
0.53397 | 104.6378 | 74.5848 | 133.2945 | 29.1705 | 150.7341 | 52.3189
0.53411 | 104.6376 | 74.5581 | 133.3211 | 29.1625 | 150.7607 | 52.3188
0.53426 | 104.663 | 74.6803 | 133.2074 | 29.1593 | 150.6512 | 52.3315
0.5344 | 104.6628 | 74.72 | 133.1676 | 29.1513 | 150.6114 | 52.3314
0.53455 | 104.6881 | 74.5843 | 133.3117 | 29.1482 | 150.7598 | 52.3441
0.53477 | 104.7389 | 74.6023 | 133.3107 | 29.1458 | 150.7672 | 52.3695
0.53491 | 104.7387 | 74.6969 | 133.216 | 29.1378 | 150.6725 | 52.3694
0.53513 | 104.764 | 74.813 | 133.1083 | 29.1306 | 150.569 | 52.382
0.5352 | 104.7639 | 74.9258 | 132.9955 | 29.1267 | 150.4561 | 52.3819
0.53535 | 104.7892 | 75.1712 | 132.7585 | 29.1235 | 150.2234 | 52.3946
0.53557 | 104.8145 | 75.1513 | 132.7869 | 29.1163 | 150.2559 | 52.4072
0.53571 | 104.8143 | 74.9801 | 132.958 | 29.1084 | 150.427 | 52.4071
0.53586 | 104.8396 | 75.1037 | 132.8428 | 29.1052 | 150.3161 | 52.4198
0.53608 | 104.8393 | 75.0599 | 132.8865 | 29.0933 | 150.3598 | 52.4197
0.53622 | 104.8647 | 75.1046 | 132.8503 | 29.0901 | 150.3277 | 52.4323
0.53637 | 104.8645 | 74.9964 | 132.9584 | 29.0822 | 150.4358 | 52.4322
0.53651 | 104.8898 | 75.1375 | 132.8258 | 29.079 | 150.3074 | 52.4449
0.53673 | 104.9151 | 74.977 | 132.9947 | 29.0719 | 150.4805 | 52.4575
0.5368 | 104.9405 | 74.873 | 133.1072 | 29.0727 | 150.5973 | 52.4703
0.53702 | 104.9913 | 75.0599 | 132.9372 | 29.0704 | 150.4358 | 52.4957
0.53717 | 105.0422 | 74.9213 | 133.0928 | 29.072 | 150.5998 | 52.5211
0.53739 | 105.093 | 74.887 | 133.144 | 29.0696 | 150.6595 | 52.5465
0.53753 | 105.1184 | 74.9657 | 133.0738 | 29.0665 | 150.5935 | 52.5592
0.53775 | 105.1436 | 74.9348 | 133.1131 | 29.0594 | 150.637 | 52.5718
0.53789 | 105.1945 | 75.1771 | 132.8877 | 29.061 | 150.4202 | 52.5973
0.53811 | 105.2198 | 75.2009 | 132.8724 | 29.0539 | 150.409 | 52.6099
0.53826 | 105.2451 | 75.1429 | 132.9388 | 29.0507 | 150.4797 | 52.6226
0.53848 | 105.2959 | 75.327 | 132.7716 | 29.0484 | 150.321 | 52.648
0.53869 | 105.3212 | 75.1136 | 132.9935 | 29.0413 | 150.547 | 52.6606
0.53884 | 105.3465 | 74.9748 | 133.1407 | 29.0382 | 150.6985 | 52.6733
0.53899 | 105.3719 | 75.1014 | 133.0226 | 29.0351 | 150.5845 | 52.6859
0.53913 | 105.3972 | 75.1316 | 133.0008 | 29.0319 | 150.567 | 52.6986
0.53935 | 105.4225 | 75.004 | 133.1368 | 29.0249 | 150.7072 | 52.7112
0.53957 | 105.4477 | 75.1149 | 133.0343 | 29.0178 | 150.6089 | 52.7238
0.53971 | 105.4986 | 74.9968 | 133.1694 | 29.0194 | 150.7525 | 52.7493
0.53986 | 105.4984 | 75.186 | 132.9801 | 29.0116 | 150.5632 | 52.7492
0.54015 | 105.5491 | 75.042 | 133.141 | 29.0053 | 150.7325 | 52.7745
0.54022 | 105.549 | 74.9492 | 133.2338 | 29.0014 | 150.8253 | 52.7745
0.54044 | 105.5742 | 75.2504 | 132.941 | 28.9943 | 150.5367 | 52.7871
0.54066 | 105.5995 | 75.168 | 133.0318 | 28.9873 | 150.6317 | 52.7997
0.5408 | 105.6248 | 74.9924 | 133.2159 | 28.9842 | 150.82 | 52.8124
0.54095 | 105.6502 | 74.9393 | 133.2774 | 28.9811 | 150.8858 | 52.8251
0.54109 | 105.6755 | 75.2266 | 132.9986 | 28.978 | 150.6112 | 52.8378
0.54139 | 105.6751 | 74.9352 | 133.2898 | 28.9623 | 150.9024 | 52.8376
0.54153 | 105.7005 | 75.3261 | 132.9074 | 28.9592 | 150.5241 | 52.8502
0.54168 | 105.7003 | 75.2459 | 132.9875 | 28.9514 | 150.6042 | 52.8501
0.5419 | 105.7511 | 75.1951 | 133.0553 | 28.9491 | 150.6804 | 52.8755
0.54204 | 105.7508 | 75.1887 | 133.0616 | 28.9413 | 150.6867 | 52.8754
0.54219 | 105.7762 | 75.0203 | 133.2384 | 28.9382 | 150.8678 | 52.8881
0.5424 | 105.7759 | 75.0378 | 133.2208 | 28.9265 | 150.8501 | 52.8879
0.54255 | 105.8012 | 75.2639 | 133.0032 | 28.9235 | 150.6367 | 52.9006
0.54277 | 105.8265 | 75.1482 | 133.1273 | 28.9165 | 150.765 | 52.9132
0.54291 | 105.8263 | 74.9982 | 133.2772 | 28.9087 | 150.9149 | 52.9131
0.54306 | 105.8516 | 75.2617 | 133.0222 | 28.9056 | 150.6641 | 52.9258
0.54328 | 105.8769 | 75.1356 | 133.1567 | 28.8987 | 150.8028 | 52.9384
0.54342 | 105.8767 | 75.1982 | 133.094 | 28.8909 | 150.7401 | 52.9383
0.54364 | 105.9275 | 75.3433 | 132.9659 | 28.8886 | 150.6204 | 52.9637
0.54386 | 105.9272 | 75.2811 | 133.028 | 28.877 | 150.6825 | 52.9636
0.54393 | 105.9526 | 75.2369 | 133.0806 | 28.8778 | 150.7394 | 52.9763
0.54415 | 105.9523 | 75.4319 | 132.8855 | 28.8662 | 150.5442 | 52.9761
0.5443 | 105.9776 | 75.3918 | 132.9341 | 28.8631 | 150.597 | 52.9888
0.54444 | 106.003 | 75.3284 | 133.0059 | 28.86 | 150.6731 | 53.0015
0.54466 | 106.0027 | 75.2036 | 133.1306 | 28.8484 | 150.7977 | 53.0013
0.5448 | 106.028 | 75.5472 | 132.7955 | 28.8454 | 150.4668 | 53.014
0.5451 | 106.0276 | 75.4801 | 132.8624 | 28.8299 | 150.5337 | 53.0138
0.54524 | 106.053 | 75.418 | 132.933 | 28.8269 | 150.6085 | 53.0265
0.54539 | 106.0783 | 75.6176 | 132.7418 | 28.8238 | 150.4216 | 53.0392
0.54553 | 106.0781 | 75.6454 | 132.714 | 28.8161 | 150.3937 | 53.0391
0.54575 | 106.1289 | 75.7418 | 132.6345 | 28.8139 | 150.3226 | 53.0644
0.5459 | 106.1287 | 75.7725 | 132.6037 | 28.8062 | 150.2918 | 53.0643
0.54604 | 106.1285 | 75.631 | 132.7452 | 28.7985 | 150.4332 | 53.0642
0.54626 | 106.1537 | 75.7379 | 132.6467 | 28.7916 | 150.339 | 53.0769
0.54648 | 106.179 | 75.6279 | 132.7651 | 28.7847 | 150.4616 | 53.0895
0.54662 | 106.2043 | 75.5397 | 132.8617 | 28.7817 | 150.5625 | 53.1022
0.54677 | 106.2041 | 75.5388 | 132.8626 | 28.774 | 150.5633 | 53.1021
0.54699 | 106.2294 | 75.705 | 132.7048 | 28.7671 | 150.4097 | 53.1147
0.54706 | 106.2548 | 75.5108 | 132.9075 | 28.7679 | 150.6166 | 53.1274
0.54728 | 106.2545 | 75.6711 | 132.7471 | 28.7564 | 150.4561 | 53.1272
0.54742 | 106.2798 | 75.4562 | 132.9704 | 28.7534 | 150.6837 | 53.1399
0.54764 | 106.3051 | 75.6531 | 132.7819 | 28.7465 | 150.4994 | 53.1525
0.54771 | 106.305 | 75.626 | 132.809 | 28.7427 | 150.5265 | 53.1525
0.54793 | 106.3047 | 75.5625 | 132.8724 | 28.7312 | 150.5898 | 53.1523
0.54815 | 106.3299 | 75.3454 | 133.0979 | 28.7244 | 150.8196 | 53.165
0.5483 | 106.3553 | 75.1361 | 133.3157 | 28.7214 | 151.0415 | 53.1776
0.54844 | 106.3551 | 75.2184 | 133.2333 | 28.7137 | 150.9591 | 53.1775
0.54859 | 106.3804 | 75.3055 | 133.1546 | 28.7107 | 150.8847 | 53.1902
0.54881 | 106.3801 | 75.3932 | 133.0668 | 28.6993 | 150.7968 | 53.19
0.54895 | 106.4054 | 75.4562 | 133.0123 | 28.6963 | 150.7465 | 53.2027
0.5491 | 106.4052 | 75.1387 | 133.3297 | 28.6886 | 151.0639 | 53.2026
0.54924 | 106.4306 | 75.1747 | 133.3022 | 28.6856 | 151.0406 | 53.2153
0.54946 | 106.4303 | 75.2825 | 133.1943 | 28.6742 | 150.9326 | 53.2151
0.54961 | 106.4556 | 75.2698 | 133.2154 | 28.6712 | 150.958 | 53.2278
0.54975 | 106.4554 | 75.2301 | 133.255 | 28.6636 | 150.9976 | 53.2277
0.54997 | 106.4551 | 75.3442 | 133.1408 | 28.6522 | 150.8834 | 53.2276
0.55011 | 106.4804 | 75.4094 | 133.0841 | 28.6492 | 150.8308 | 53.2402
0.55026 | 106.5058 | 75.454 | 133.0479 | 28.6462 | 150.7989 | 53.2529
0.55048 | 106.5055 | 75.5139 | 132.9879 | 28.6348 | 150.7388 | 53.2527
0.5507 | 106.5307 | 75.5113 | 132.9989 | 28.6281 | 150.7541 | 53.2654
0.55077 | 106.5051 | 75.7166 | 132.7851 | 28.6196 | 150.5359 | 53.2525
0.55091 | 106.5304 | 75.6613 | 132.8488 | 28.6167 | 150.6039 | 53.2652
0.55113 | 106.5557 | 75.5806 | 132.938 | 28.6099 | 150.6972 | 53.2778
0.55128 | 106.5555 | 75.704 | 132.8145 | 28.6023 | 150.5737 | 53.2777
0.55142 | 106.5808 | 75.563 | 132.9639 | 28.5994 | 150.7274 | 53.2904
0.55164 | 106.5805 | 75.562 | 132.9648 | 28.588 | 150.7282 | 53.2902
0.55186 | 106.6057 | 75.6518 | 132.8834 | 28.5813 | 150.6511 | 53.3029
0.55201 | 106.6311 | 75.4558 | 133.0879 | 28.5783 | 150.8597 | 53.3155
0.55215 | 106.6309 | 75.4378 | 133.1058 | 28.5708 | 150.8776 | 53.3154
0.55222 | 106.6563 | 75.4919 | 133.0602 | 28.5716 | 150.8363 | 53.3282
0.55237 | 106.6561 | 75.4257 | 133.1263 | 28.564 | 150.9024 | 53.3281
0.55259 | 106.6813 | 75.5842 | 132.9762 | 28.5573 | 150.7565 | 53.3407
0.55273 | 106.6811 | 75.4775 | 133.0829 | 28.5498 | 150.8631 | 53.3406
0.55295 | 106.6808 | 75.5792 | 132.9811 | 28.5385 | 150.7612 | 53.3404
0.55317 | 106.7061 | 75.6112 | 132.9575 | 28.5318 | 150.7418 | 53.353
0.55324 | 106.706 | 75.5193 | 133.0494 | 28.528 | 150.8337 | 53.353
0.55346 | 106.7312 | 75.5208 | 133.0563 | 28.5213 | 150.8448 | 53.3656
0.55361 | 106.731 | 75.3167 | 133.2603 | 28.5138 | 151.0488 | 53.3655
0.55382 | 106.7562 | 75.4382 | 133.1472 | 28.5071 | 150.9399 | 53.3781
0.55397 | 106.7816 | 75.3508 | 133.2431 | 28.5042 | 151.04 | 53.3908
0.55411 | 106.7814 | 75.6481 | 132.9457 | 28.4967 | 150.7426 | 53.3907
0.55426 | 106.8067 | 75.6721 | 132.9301 | 28.4938 | 150.7313 | 53.4034
0.55448 | 106.8064 | 75.5995 | 133.0026 | 28.4825 | 150.8037 | 53.4032
0.55455 | 106.8574 | 75.5698 | 133.0493 | 28.4879 | 150.8589 | 53.4287
0.55477 | 106.8571 | 75.6296 | 132.9894 | 28.4767 | 150.7989 | 53.4285
0.55499 | 106.8823 | 75.5958 | 133.0316 | 28.47 | 150.8454 | 53.4412
0.55506 | 106.8822 | 75.5262 | 133.1012 | 28.4663 | 150.9149 | 53.4411
0.55528 | 106.8819 | 75.7175 | 132.9098 | 28.455 | 150.7235 | 53.441
0.55542 | 106.9073 | 75.8134 | 132.8224 | 28.4522 | 150.6402 | 53.4536
0.55557 | 106.9326 | 75.7444 | 132.8998 | 28.4493 | 150.7219 | 53.4663
0.55572 | 106.9324 | 75.6049 | 133.0392 | 28.4418 | 150.8613 | 53.4662
0.55586 | 106.9577 | 75.8318 | 132.8208 | 28.4389 | 150.6471 | 53.4789
0.55601 | 106.9575 | 75.7112 | 132.9413 | 28.4314 | 150.7676 | 53.4788
0.55622 | 106.9828 | 75.9431 | 132.7178 | 28.4248 | 150.5483 | 53.4914
0.55637 | 106.9826 | 75.8801 | 132.7808 | 28.4173 | 150.6112 | 53.4913
0.55659 | 107.0078 | 75.9579 | 132.7114 | 28.4107 | 150.546 | 53.5039
0.55673 | 107.0076 | 75.9702 | 132.699 | 28.4033 | 150.5336 | 53.5038
0.55688 | 107.0329 | 75.8369 | 132.8407 | 28.4004 | 150.6796 | 53.5165
0.55702 | 107.0327 | 75.981 | 132.6966 | 28.3929 | 150.5354 | 53.5164
0.55717 | 107.0581 | 75.8774 | 132.8086 | 28.3901 | 150.6516 | 53.529
0.55732 | 107.0834 | 75.9594 | 132.7351 | 28.3872 | 150.5823 | 53.5417
0.55746 | 107.0577 | 76.1508 | 132.5351 | 28.3752 | 150.378 | 53.5288
0.55761 | 107.083 | 75.9167 | 132.7776 | 28.3723 | 150.6248 | 53.5415
0.55782 | 107.1082 | 75.8463 | 132.8564 | 28.3658 | 150.7078 | 53.5541
0.55797 | 107.108 | 75.8089 | 132.8938 | 28.3583 | 150.7451 | 53.554
0.55812 | 107.1334 | 76.0427 | 132.6684 | 28.3555 | 150.524 | 53.5667
0.55826 | 107.1332 | 75.8347 | 132.8764 | 28.348 | 150.7319 | 53.5666
0.55841 | 107.1585 | 75.8314 | 132.8881 | 28.3452 | 150.7479 | 53.5793
0.55862 | 107.1838 | 75.6689 | 133.059 | 28.3386 | 150.923 | 53.5919
0.55877 | 107.1836 | 75.6747 | 133.0532 | 28.3312 | 150.9171 | 53.5918
0.55899 | 107.2088 | 75.71 | 133.0263 | 28.3247 | 150.8944 | 53.6044
0.55906 | 107.2342 | 75.8491 | 132.8956 | 28.3255 | 150.768 | 53.6171
0.55921 | 107.234 | 75.8676 | 132.8771 | 28.3181 | 150.7494 | 53.617
0.55935 | 107.2594 | 75.7404 | 133.0127 | 28.3153 | 150.8893 | 53.6297
0.55957 | 107.2591 | 75.7202 | 133.0328 | 28.3042 | 150.9093 | 53.6295
0.55972 | 107.2844 | 75.7747 | 132.9868 | 28.3014 | 150.8675 | 53.6422
0.55986 | 107.2842 | 75.7981 | 132.9633 | 28.294 | 150.844 | 53.6421
0.56008 | 107.2839 | 75.7761 | 132.9852 | 28.2829 | 150.8658 | 53.6419
0.56022 | 107.3092 | 75.8458 | 132.9239 | 28.2801 | 150.8088 | 53.6546
0.56037 | 107.309 | 75.7355 | 133.0342 | 28.2727 | 150.919 | 53.6545
0.56052 | 107.3344 | 75.9665 | 132.8116 | 28.2699 | 150.7007 | 53.6672
0.56066 | 107.3341 | 75.7824 | 132.9956 | 28.2625 | 150.8847 | 53.6671
0.56081 | 107.3595 | 75.9819 | 132.8046 | 28.2597 | 150.6978 | 53.6797
0.56095 | 107.3593 | 75.8652 | 132.9212 | 28.2523 | 150.8144 | 53.6796
0.5611 | 107.3591 | 76.1176 | 132.6688 | 28.245 | 150.5619 | 53.6795
0.56132 | 107.3843 | 75.9495 | 132.8453 | 28.2385 | 150.7427 | 53.6922
0.56146 | 107.4097 | 75.9311 | 132.8721 | 28.2357 | 150.7737 | 53.7048
0.56161 | 107.435 | 76.1368 | 132.6749 | 28.2329 | 150.5807 | 53.7175
0.56175 | 107.4348 | 76.1094 | 132.7022 | 28.2255 | 150.608 | 53.7174
0.5619 | 107.4601 | 75.9937 | 132.8263 | 28.2227 | 150.7364 | 53.7301
0.56204 | 107.4599 | 76.0927 | 132.7273 | 28.2154 | 150.6373 | 53.73
0.56226 | 107.4596 | 76.0648 | 132.7551 | 28.2044 | 150.665 | 53.7298
0.56241 | 107.4849 | 76.0986 | 132.7297 | 28.2016 | 150.6439 | 53.7425
0.56255 | 107.5103 | 76.226 | 132.6108 | 28.1988 | 150.5291 | 53.7551
0.5627 | 107.5101 | 76.0521 | 132.7846 | 28.1915 | 150.7029 | 53.755
0.56284 | 107.5354 | 76.063 | 132.7821 | 28.1887 | 150.7047 | 53.7677
0.56306 | 107.5607 | 75.9665 | 132.8871 | 28.1823 | 150.8138 | 53.7803
0.56321 | 107.5604 | 76.072 | 132.7815 | 28.175 | 150.7082 | 53.7802
0.56335 | 107.5602 | 76.2543 | 132.5991 | 28.1676 | 150.5258 | 53.7801
0.5635 | 107.5856 | 76.2742 | 132.5877 | 28.1649 | 150.5186 | 53.7928
0.56379 | 107.5852 | 76.1517 | 132.71 | 28.1503 | 150.6409 | 53.7926
0.56386 | 107.6106 | 76.104 | 132.7662 | 28.1511 | 150.7013 | 53.8053
0.56401 | 107.6104 | 76.0715 | 132.7986 | 28.1438 | 150.7337 | 53.8052
0.56415 | 107.6357 | 76.0215 | 132.8571 | 28.1411 | 150.7964 | 53.8179
0.56437 | 107.661 | 75.9634 | 132.9236 | 28.1347 | 150.8671 | 53.8305
0.56444 | 107.6609 | 75.9661 | 132.9209 | 28.131 | 150.8643 | 53.8304
0.56459 | 107.6607 | 76.1247 | 132.7622 | 28.1237 | 150.7056 | 53.8303
0.56481 | 107.6859 | 76.1354 | 132.7599 | 28.1173 | 150.7075 | 53.8429
0.56503 | 107.6856 | 76.1107 | 132.7845 | 28.1064 | 150.7321 | 53.8428
0.56517 | 107.7109 | 76.2706 | 132.633 | 28.1037 | 150.5849 | 53.8555
0.56532 | 107.7107 | 76.3327 | 132.5709 | 28.0964 | 150.5227 | 53.8554
0.56539 | 107.7362 | 76.1306 | 132.7815 | 28.0973 | 150.7375 | 53.8681
0.56553 | 107.736 | 76.366 | 132.546 | 28.09 | 150.502 | 53.868
0.56575 | 107.7612 | 76.4937 | 132.4267 | 28.0836 | 150.3869 | 53.8806
0.56583 | 107.7866 | 76.3818 | 132.5471 | 28.0845 | 150.5115 | 53.8933
0.56604 | 107.8119 | 76.4435 | 132.4938 | 28.0782 | 150.4624 | 53.9059
0.56619 | 107.8117 | 76.2035 | 132.7337 | 28.0709 | 150.7023 | 53.9058
0.56633 | 107.837 | 76.4539 | 132.4918 | 28.0682 | 150.4646 | 53.9185
0.56648 | 107.8368 | 76.4539 | 132.4917 | 28.0609 | 150.4645 | 53.9184
0.5667 | 107.862 | 76.4242 | 132.5298 | 28.0546 | 150.5068 | 53.931
0.56684 | 107.8618 | 76.2774 | 132.6765 | 28.0473 | 150.6535 | 53.9309
0.56706 | 107.887 | 76.3566 | 132.6057 | 28.041 | 150.5869 | 53.9435
0.56713 | 107.9125 | 76.4705 | 132.5003 | 28.0419 | 150.4857 | 53.9562
0.56735 | 107.9633 | 76.3651 | 132.6227 | 28.0401 | 150.6165 | 53.9816
0.5675 | 108.0141 | 76.2634 | 132.7413 | 28.0418 | 150.7437 | 54.0071
0.56764 | 108.0395 | 76.444 | 132.5692 | 28.0391 | 150.5757 | 54.0197
0.56794 | 108.0902 | 76.3345 | 132.6956 | 28.0337 | 150.7106 | 54.0451
0.56808 | 108.1155 | 76.3238 | 132.7147 | 28.031 | 150.7339 | 54.0577
0.56823 | 108.1408 | 76.1508 | 132.8961 | 28.0282 | 150.9196 | 54.0704
0.56844 | 108.1661 | 76.2084 | 132.847 | 28.0219 | 150.8746 | 54.083
0.56866 | 108.2168 | 76.2747 | 132.7976 | 28.0201 | 150.8337 | 54.1084
0.56881 | 108.2422 | 76.3485 | 132.7322 | 28.0174 | 150.7726 | 54.1211
0.56903 | 108.293 | 76.2819 | 132.8158 | 28.0156 | 150.8646 | 54.1465
0.56917 | 108.3183 | 76.3544 | 132.7517 | 28.0128 | 150.8047 | 54.1591
0.56939 | 108.3435 | 76.3908 | 132.7237 | 28.0065 | 150.781 | 54.1718
0.56961 | 108.3943 | 76.1886 | 132.9428 | 28.0047 | 151.0085 | 54.1971
0.56975 | 108.3941 | 76.2783 | 132.8531 | 27.9975 | 150.9187 | 54.197
0.56997 | 108.4449 | 76.2057 | 132.9426 | 27.9957 | 151.0167 | 54.2224
0.57019 | 108.4701 | 76.4147 | 132.742 | 27.9894 | 150.8203 | 54.235
0.57034 | 108.4699 | 76.4057 | 132.7509 | 27.9823 | 150.8292 | 54.2349
0.57041 | 108.4953 | 76.2874 | 132.8777 | 27.9832 | 150.9603 | 54.2477
0.57063 | 108.5206 | 76.3026 | 132.8709 | 27.9769 | 150.9577 | 54.2603
0.57077 | 108.5459 | 76.3769 | 132.8051 | 27.9742 | 150.896 | 54.2729
0.57099 | 108.5711 | 76.2368 | 132.9536 | 27.9679 | 151.0488 | 54.2856
0.57114 | 108.5965 | 76.1408 | 133.058 | 27.9652 | 151.1574 | 54.2982
0.57135 | 108.6217 | 76.231 | 132.9762 | 27.959 | 151.0798 | 54.3108
0.57157 | 108.6214 | 76.1976 | 133.0095 | 27.9482 | 151.1131 | 54.3107
0.57179 | 108.6466 | 76.398 | 132.8175 | 27.942 | 150.9253 | 54.3233
0.57186 | 108.6465 | 76.2418 | 132.9737 | 27.9384 | 151.0815 | 54.3233
0.57208 | 108.6717 | 76.1628 | 133.0611 | 27.9322 | 151.1731 | 54.3359
0.57223 | 108.6971 | 76.2679 | 132.9645 | 27.9295 | 151.0806 | 54.3485
0.57244 | 108.7223 | 76.4508 | 132.79 | 27.9232 | 150.9104 | 54.3612
0.57259 | 108.7476 | 76.3571 | 132.8921 | 27.9206 | 151.0167 | 54.3738
0.57281 | 108.7729 | 76.2774 | 132.9802 | 27.9143 | 151.109 | 54.3864
0.57303 | 108.7726 | 76.3494 | 132.9081 | 27.9037 | 151.0369 | 54.3863
0.57317 | 108.7723 | 76.4156 | 132.8418 | 27.8965 | 150.9706 | 54.3862
0.57339 | 108.7976 | 76.1417 | 133.1242 | 27.8903 | 151.2571 | 54.3988
0.57354 | 108.8229 | 76.3566 | 132.9177 | 27.8877 | 151.0549 | 54.4115
0.57368 | 108.8227 | 76.4481 | 132.8261 | 27.8806 | 150.9633 | 54.4114
0.57383 | 108.848 | 76.4211 | 132.8616 | 27.8779 | 151.0029 | 54.424
0.57405 | 108.8733 | 76.4535 | 132.8376 | 27.8717 | 150.9831 | 54.4366
0.57419 | 108.8731 | 76.5467 | 132.7443 | 27.8646 | 150.8898 | 54.4365
0.57441 | 108.9238 | 76.3561 | 132.9518 | 27.8629 | 151.1058 | 54.4619
0.57455 | 108.9236 | 76.3408 | 132.9671 | 27.8558 | 151.121 | 54.4618
0.57477 | 108.9489 | 76.2292 | 133.0871 | 27.8496 | 151.2452 | 54.4744
0.57499 | 108.9485 | 76.366 | 132.9502 | 27.839 | 151.1083 | 54.4743
0.57514 | 108.9483 | 76.3877 | 132.9284 | 27.8319 | 151.0865 | 54.4742
0.57528 | 108.9737 | 76.4603 | 132.8643 | 27.8293 | 151.0265 | 54.4868
0.5755 | 108.9989 | 76.4639 | 132.8691 | 27.8231 | 151.0355 | 54.4994
0.57565 | 109.0242 | 76.5143 | 132.8271 | 27.8205 | 150.9978 | 54.5121
0.57579 | 109.024 | 76.48 | 132.8613 | 27.8134 | 151.032 | 54.512
0.57601 | 109.0237 | 76.4053 | 132.9359 | 27.8028 | 151.1066 | 54.5119
0.57615 | 109.049 | 76.3939 | 132.9558 | 27.8002 | 151.1306 | 54.5245
0.57637 | 109.0743 | 76.4409 | 132.9172 | 27.794 | 151.0962 | 54.5371
0.57652 | 109.0741 | 76.4548 | 132.9032 | 27.787 | 151.0822 | 54.537
0.57674 | 109.0993 | 76.1791 | 133.1873 | 27.7808 | 151.3705 | 54.5496
0.57688 | 109.1246 | 76.3278 | 133.0471 | 27.7782 | 151.2345 | 54.5623
0.5771 | 109.1243 | 76.2747 | 133.1001 | 27.7677 | 151.2875 | 54.5622
0.57717 | 109.1497 | 76.4972 | 132.886 | 27.7686 | 151.0777 | 54.5749
0.57739 | 109.175 | 76.3112 | 133.0805 | 27.7624 | 151.2763 | 54.5875
0.57754 | 109.1748 | 76.3835 | 133.0081 | 27.7554 | 151.2039 | 54.5874
0.57768 | 109.2001 | 76.4958 | 132.9042 | 27.7528 | 151.1042 | 54.6
0.5779 | 109.2253 | 76.5773 | 132.8311 | 27.7467 | 151.0354 | 54.6127
0.57812 | 109.2506 | 76.4927 | 132.9242 | 27.7406 | 151.1326 | 54.6253
0.57826 | 109.2759 | 76.5895 | 132.8358 | 27.738 | 151.0484 | 54.6379
0.57841 | 109.2757 | 76.3198 | 133.1054 | 27.731 | 151.318 | 54.6378
0.57863 | 109.3009 | 76.1395 | 133.2941 | 27.7249 | 151.511 | 54.6505
0.57885 | 109.3261 | 76.4026 | 133.0394 | 27.7188 | 151.2605 | 54.6631
0.57892 | 109.326 | 76.5435 | 132.8985 | 27.7153 | 151.1195 | 54.663
0.57906 | 109.3514 | 76.5403 | 132.9102 | 27.7127 | 151.1354 | 54.6757
0.57928 | 109.351 | 76.5425 | 132.9078 | 27.7022 | 151.133 | 54.6755
0.5795 | 109.3763 | 76.4377 | 133.0211 | 27.6961 | 151.2504 | 54.6881
0.57965 | 109.3761 | 76.5458 | 132.9129 | 27.6891 | 151.1422 | 54.688
0.57979 | 109.3759 | 76.6611 | 132.7975 | 27.6822 | 151.0268 | 54.6879
0.57994 | 109.4012 | 76.6102 | 132.8569 | 27.6796 | 151.0904 | 54.7006
0.58016 | 109.4009 | 76.6467 | 132.8203 | 27.6691 | 151.0537 | 54.7004
0.58037 | 109.4261 | 76.7021 | 132.7733 | 27.6631 | 151.0109 | 54.713
0.58045 | 109.426 | 76.4693 | 133.006 | 27.6596 | 151.2437 | 54.713
0.58066 | 109.4512 | 76.7823 | 132.7014 | 27.6535 | 150.9433 | 54.7256
0.58074 | 109.4767 | 76.5503 | 132.9419 | 27.6544 | 151.188 | 54.7383
0.58096 | 109.4763 | 76.4327 | 133.0594 | 27.644 | 151.3055 | 54.7382
0.58117 | 109.5016 | 76.6021 | 132.8984 | 27.638 | 151.1487 | 54.7508
0.58132 | 109.5014 | 76.5611 | 132.9394 | 27.631 | 151.1896 | 54.7507
0.58146 | 109.5267 | 76.5619 | 132.947 | 27.6285 | 151.2014 | 54.7633
0.58161 | 109.5265 | 76.6588 | 132.85 | 27.6215 | 151.1044 | 54.7632
0.58183 | 109.5517 | 76.63 | 132.8872 | 27.6155 | 151.1459 | 54.7759
0.5819 | 109.5771 | 76.5552 | 132.9705 | 27.6164 | 151.2334 | 54.7886
0.58205 | 109.5769 | 76.5233 | 133.0023 | 27.6095 | 151.2652 | 54.7885
0.58234 | 109.5765 | 76.5161 | 133.0094 | 27.5956 | 151.2722 | 54.7883
0.58241 | 109.6019 | 76.417 | 133.117 | 27.5965 | 151.384 | 54.801
0.58256 | 109.6017 | 76.457 | 133.0769 | 27.5896 | 151.3439 | 54.8009
0.58277 | 109.627 | 76.6044 | 132.9379 | 27.5836 | 151.2091 | 54.8135
0.58292 | 109.6268 | 76.457 | 133.0853 | 27.5767 | 151.3564 | 54.8134
0.58314 | 109.652 | 76.5732 | 132.9775 | 27.5707 | 151.2528 | 54.826
0.58328 | 109.6518 | 76.6255 | 132.9251 | 27.5638 | 151.2004 | 54.8259
0.58343 | 109.6516 | 76.8313 | 132.7192 | 27.5569 | 150.9945 | 54.8258
0.58365 | 109.6768 | 76.8164 | 132.7425 | 27.5509 | 151.022 | 54.8384
0.58379 | 109.6766 | 76.7574 | 132.8015 | 27.544 | 151.0809 | 54.8383
0.58394 | 109.7019 | 76.6364 | 132.9309 | 27.5414 | 151.2146 | 54.851
0.58408 | 109.7017 | 76.58 | 132.9872 | 27.5346 | 151.2708 | 54.8508
0.58423 | 109.727 | 76.8201 | 132.7556 | 27.532 | 151.0434 | 54.8635
0.58437 | 109.7268 | 76.5836 | 132.992 | 27.5251 | 151.2798 | 54.8634
0.58452 | 109.7521 | 76.5071 | 133.0769 | 27.5226 | 151.369 | 54.8761
0.58474 | 109.7774 | 76.3134 | 133.2791 | 27.5167 | 151.5753 | 54.8887
0.58496 | 109.7771 | 76.4535 | 133.1389 | 27.5063 | 151.435 | 54.8885
0.58503 | 109.8025 | 76.6228 | 132.978 | 27.5073 | 151.2784 | 54.9012
0.58517 | 109.8023 | 76.5417 | 133.0591 | 27.5004 | 151.3594 | 54.9011
0.58539 | 109.802 | 76.6097 | 132.991 | 27.4901 | 151.2913 | 54.901
0.58554 | 109.8528 | 76.4435 | 133.1741 | 27.492 | 151.4829 | 54.9264
0.58568 | 109.8526 | 76.616 | 133.0015 | 27.4851 | 151.3103 | 54.9263
0.58583 | 109.878 | 76.5881 | 133.0379 | 27.4826 | 151.3509 | 54.939
0.58597 | 109.8777 | 76.5912 | 133.0347 | 27.4757 | 151.3477 | 54.9389
0.58619 | 109.903 | 76.634 | 133.0003 | 27.4698 | 151.3175 | 54.9515
0.58634 | 109.9283 | 76.6413 | 133.0015 | 27.4673 | 151.3229 | 54.9642
0.58641 | 109.9282 | 76.6562 | 132.9865 | 27.4639 | 151.3079 | 54.9641
0.5867 | 109.9533 | 76.7358 | 132.9153 | 27.4545 | 151.2409 | 54.9767
0.58677 | 109.9532 | 76.598 | 133.0531 | 27.4511 | 151.3786 | 54.9766
0.58692 | 109.953 | 76.412 | 133.239 | 27.4443 | 151.5645 | 54.9765
0.58714 | 109.9527 | 76.8111 | 132.8398 | 27.434 | 151.1652 | 54.9763
0.58728 | 109.978 | 76.9758 | 132.6835 | 27.4315 | 151.0132 | 54.989
0.58743 | 109.9778 | 76.8922 | 132.7671 | 27.4247 | 151.0967 | 54.9889
0.58757 | 110.0031 | 76.7894 | 132.8783 | 27.4222 | 151.2122 | 55.0016
0.58772 | 110.0029 | 76.585 | 133.0826 | 27.4154 | 151.4165 | 55.0015
0.58794 | 110.0026 | 76.4684 | 133.1991 | 27.4052 | 151.5329 | 55.0013
0.58808 | 110.0279 | 76.5498 | 133.1262 | 27.4027 | 151.4642 | 55.014
0.58823 | 110.0277 | 76.5557 | 133.1202 | 27.3959 | 151.4582 | 55.0139
0.58845 | 110.0529 | 76.5633 | 133.121 | 27.39 | 151.4632 | 55.0265
0.58859 | 110.0527 | 76.8544 | 132.8298 | 27.3832 | 151.172 | 55.0264
0.58867 | 110.0782 | 76.7606 | 132.9321 | 27.3842 | 151.2785 | 55.0391
0.58881 | 110.078 | 76.8029 | 132.8898 | 27.3774 | 151.2361 | 55.039
0.58896 | 110.0778 | 76.6061 | 133.0865 | 27.3706 | 151.4328 | 55.0389
0.58917 | 110.103 | 76.6115 | 133.0895 | 27.3647 | 151.44 | 55.0515
0.58925 | 110.1284 | 76.6238 | 133.0857 | 27.3656 | 151.4404 | 55.0642
0.58947 | 110.1281 | 76.6228 | 133.0866 | 27.3555 | 151.4412 | 55.064
0.58968 | 110.1533 | 76.6134 | 133.1044 | 27.3496 | 151.4633 | 55.0767
0.58983 | 110.1531 | 76.481 | 133.2367 | 27.3428 | 151.5956 | 55.0766
0.58997 | 110.1784 | 76.6047 | 133.1214 | 27.3404 | 151.4845 | 55.0892
0.59012 | 110.1782 | 76.5367 | 133.1894 | 27.3336 | 151.5524 | 55.0891
0.59034 | 110.1779 | 76.6786 | 133.0474 | 27.3235 | 151.4104 | 55.089
0.59041 | 110.2033 | 76.5425 | 133.1919 | 27.3244 | 151.5592 | 55.1017
0.59063 | 110.203 | 76.5583 | 133.176 | 27.3142 | 151.5432 | 55.1015
0.59077 | 110.2284 | 76.4277 | 133.3151 | 27.3118 | 151.6865 | 55.1142
0.59099 | 110.228 | 76.4697 | 133.273 | 27.3017 | 151.6443 | 55.114
0.59107 | 110.2535 | 76.3922 | 133.359 | 27.3026 | 151.7345 | 55.1267
0.59121 | 110.2788 | 76.6742 | 133.0854 | 27.3002 | 151.4652 | 55.1394
0.59143 | 110.2529 | 76.5696 | 133.1814 | 27.2857 | 151.5569 | 55.1265
0.59157 | 110.2783 | 76.5242 | 133.2352 | 27.2833 | 151.6149 | 55.1391
0.59172 | 110.3036 | 76.6868 | 133.0811 | 27.2809 | 151.465 | 55.1518
0.59187 | 110.3034 | 76.48 | 133.2878 | 27.2741 | 151.6717 | 55.1517
0.59201 | 110.3287 | 76.4625 | 133.3137 | 27.2717 | 151.7019 | 55.1644
0.59216 | 110.354 | 76.6683 | 133.1164 | 27.2693 | 151.5087 | 55.177
0.5923 | 110.3794 | 76.7731 | 133.02 | 27.2669 | 151.4166 | 55.1897
0.59245 | 110.3792 | 76.8138 | 132.9793 | 27.2601 | 151.3758 | 55.1896
0.59267 | 110.4044 | 76.7538 | 133.0477 | 27.2544 | 151.4484 | 55.2022
0.59281 | 110.4042 | 76.844 | 132.9574 | 27.2476 | 151.3581 | 55.2021
0.59296 | 110.4295 | 76.7764 | 133.0334 | 27.2452 | 151.4383 | 55.2147
0.59318 | 110.4803 | 76.6912 | 133.1356 | 27.2438 | 151.5489 | 55.2401
0.59325 | 110.4802 | 76.7201 | 133.1066 | 27.2404 | 151.52 | 55.2401
0.59347 | 110.4798 | 76.7012 | 133.1254 | 27.2303 | 151.5387 | 55.2399
0.59361 | 110.5052 | 76.6309 | 133.2042 | 27.2279 | 151.6217 | 55.2526
0.59376 | 110.5049 | 76.6093 | 133.2257 | 27.2212 | 151.6432 | 55.2525
0.5939 | 110.5303 | 76.9316 | 132.9118 | 27.2188 | 151.3335 | 55.2651
0.59405 | 110.5301 | 76.9178 | 132.9256 | 27.2121 | 151.3472 | 55.265
0.59419 | 110.5554 | 76.8593 | 132.9925 | 27.2097 | 151.4184 | 55.2777
0.59434 | 110.5807 | 76.9152 | 132.945 | 27.2073 | 151.3752 | 55.2904
0.59456 | 110.5804 | 76.9569 | 132.9032 | 27.1973 | 151.3333 | 55.2902
0.5947 | 110.6057 | 76.7975 | 133.0711 | 27.1949 | 151.5054 | 55.3029
0.59485 | 110.6055 | 76.676 | 133.1925 | 27.1882 | 151.6268 | 55.3028
0.59499 | 110.6053 | 76.8111 | 133.0573 | 27.1815 | 151.4916 | 55.3027
0.59514 | 110.6306 | 76.676 | 133.2009 | 27.1791 | 151.6393 | 55.3153
0.59536 | 110.6303 | 76.8426 | 133.0342 | 27.1691 | 151.4726 | 55.3152
0.5955 | 110.6556 | 76.8651 | 133.0201 | 27.1667 | 151.4627 | 55.3278
0.59565 | 110.6554 | 76.866 | 133.0191 | 27.16 | 151.4617 | 55.3277
0.59579 | 110.6808 | 76.5976 | 133.296 | 27.1577 | 151.7428 | 55.3404
0.59587 | 110.6806 | 76.6522 | 133.2413 | 27.1543 | 151.6881 | 55.3403
0.59608 | 110.6803 | 76.517 | 133.3764 | 27.1443 | 151.8232 | 55.3402
0.59623 | 110.7057 | 76.7079 | 133.194 | 27.142 | 151.6449 | 55.3528
0.59638 | 110.7054 | 76.7656 | 133.1362 | 27.1353 | 151.5871 | 55.3527
0.59652 | 110.7563 | 76.8511 | 133.0677 | 27.1372 | 151.5271 | 55.3782
0.59674 | 110.756 | 76.9106 | 133.0081 | 27.1272 | 151.4674 | 55.378
0.59688 | 110.8069 | 76.775 | 133.1606 | 27.1292 | 151.6284 | 55.4034
0.59696 | 110.7812 | 76.7795 | 133.1476 | 27.1216 | 151.6111 | 55.3906
0.5971 | 110.8065 | 77.0182 | 132.9173 | 27.1192 | 151.3851 | 55.4033
0.59732 | 110.8062 | 76.8738 | 133.0616 | 27.1092 | 151.5293 | 55.4031
0.59747 | 110.8315 | 76.8083 | 133.1355 | 27.1069 | 151.6075 | 55.4158
0.59761 | 110.8824 | 76.903 | 133.0578 | 27.1088 | 151.5382 | 55.4412
0.59776 | 110.9077 | 76.9943 | 132.9749 | 27.1064 | 151.4596 | 55.4539
0.59798 | 110.9585 | 77.0196 | 132.9666 | 27.105 | 151.4596 | 55.4792
0.59812 | 111.0093 | 77.257 | 132.7461 | 27.1069 | 151.2477 | 55.5047
0.59827 | 111.0347 | 77.0619 | 132.9497 | 27.1046 | 151.4554 | 55.5173
0.59848 | 111.0854 | 77.1466 | 132.8819 | 27.1032 | 151.3961 | 55.5427
0.59878 | 111.1105 | 77.1457 | 132.8911 | 27.0942 | 151.4096 | 55.5553
0.59885 | 111.136 | 77.0484 | 132.9969 | 27.0951 | 151.5196 | 55.568
0.59907 | 111.1867 | 77.0669 | 132.9953 | 27.0937 | 151.5265 | 55.5934
0.59928 | 111.2119 | 77.0507 | 133.0199 | 27.0881 | 151.5553 | 55.606
0.59943 | 111.2373 | 77.1677 | 132.9114 | 27.0857 | 151.4509 | 55.6186
0.5995 | 111.2372 | 76.9489 | 133.1302 | 27.0824 | 151.6697 | 55.6186
0.59972 | 111.2879 | 77.0016 | 133.0944 | 27.081 | 151.6424 | 55.644
0.59994 | 111.3131 | 77.0566 | 133.0478 | 27.0754 | 151.6 | 55.6566
0.60016 | 111.3383 | 77.1133 | 132.9995 | 27.0698 | 151.5559 | 55.6692
0.6003 | 111.3637 | 77.2173 | 132.9039 | 27.0674 | 151.4645 | 55.6818
0.60045 | 111.389 | 77.329 | 132.8007 | 27.0651 | 151.3655 | 55.6945
0.60067 | 111.4142 | 77.4011 | 132.737 | 27.0594 | 151.306 | 55.7071
0.60081 | 111.4395 | 77.4465 | 132.7 | 27.0571 | 151.2733 | 55.7198
0.60096 | 111.4649 | 77.343 | 132.812 | 27.0548 | 151.3894 | 55.7324
0.60118 | 111.4901 | 77.5294 | 132.634 | 27.0491 | 151.2156 | 55.745
0.60139 | 111.4898 | 77.6128 | 132.5505 | 27.0393 | 151.1321 | 55.7449
0.60154 | 111.5151 | 77.4579 | 132.7138 | 27.0369 | 151.2996 | 55.7575
0.60169 | 111.5404 | 77.4028 | 132.7773 | 27.0346 | 151.3674 | 55.7702
0.6019 | 111.5656 | 77.4264 | 132.7621 | 27.029 | 151.3564 | 55.7828
0.60205 | 111.5654 | 77.356 | 132.8325 | 27.0224 | 151.4267 | 55.7827
0.60219 | 111.5907 | 77.493 | 132.7039 | 27.0201 | 151.3024 | 55.7954
0.60234 | 111.6161 | 77.3452 | 132.8602 | 27.0178 | 151.4628 | 55.808
0.60263 | 111.6156 | 77.3452 | 132.86 | 27.0047 | 151.4626 | 55.8078
0.60285 | 111.6408 | 77.5047 | 132.7089 | 26.9991 | 151.3157 | 55.8204
0.60292 | 111.6407 | 77.5587 | 132.6549 | 26.9958 | 151.2617 | 55.8204
0.60307 | 111.6661 | 77.5722 | 132.6498 | 26.9935 | 151.2608 | 55.833
0.60329 | 111.6657 | 77.4881 | 132.7338 | 26.9837 | 151.3448 | 55.8329
0.60336 | 111.6912 | 77.3546 | 132.8758 | 26.9846 | 151.491 | 55.8456
0.60358 | 111.7164 | 77.3943 | 132.8445 | 26.9791 | 151.4639 | 55.8582
0.60372 | 111.7162 | 77.3871 | 132.8516 | 26.9725 | 151.471 | 55.8581
0.60401 | 111.7413 | 77.407 | 132.8401 | 26.9637 | 151.4636 | 55.8706
0.60416 | 111.7666 | 77.3637 | 132.8918 | 26.9614 | 151.5196 | 55.8833
0.60423 | 111.7665 | 77.4786 | 132.7769 | 26.9581 | 151.4046 | 55.8832
0.60452 | 111.7916 | 77.4885 | 132.7754 | 26.9493 | 151.4073 | 55.8958
0.60467 | 111.8169 | 77.2809 | 132.9914 | 26.947 | 151.6276 | 55.9085
0.60481 | 111.8423 | 77.3102 | 132.9706 | 26.9447 | 151.6109 | 55.9211
0.60496 | 111.842 | 77.2814 | 132.9993 | 26.9382 | 151.6396 | 55.921
0.60518 | 111.8417 | 77.4709 | 132.8097 | 26.9284 | 151.45 | 55.9209
0.60532 | 111.867 | 77.4141 | 132.8749 | 26.9261 | 151.5194 | 55.9335
0.60547 | 111.8924 | 77.5199 | 132.7776 | 26.9239 | 151.4263 | 55.9462
0.60561 | 111.9177 | 77.4836 | 132.8223 | 26.9216 | 151.4752 | 55.9588
0.60583 | 111.9174 | 77.3461 | 132.9597 | 26.9118 | 151.6126 | 55.9587
0.60605 | 111.9426 | 77.4592 | 132.855 | 26.9063 | 151.5121 | 55.9713
0.6062 | 111.9679 | 77.5601 | 132.7625 | 26.904 | 151.4238 | 55.984
0.60627 | 111.9678 | 77.5115 | 132.8111 | 26.9008 | 151.4724 | 55.9839
0.60656 | 111.9674 | 77.4926 | 132.8299 | 26.8878 | 151.4911 | 55.9837
0.6067 | 111.9672 | 77.6816 | 132.6408 | 26.8813 | 151.302 | 55.9836
0.60685 | 111.9925 | 77.615 | 132.7158 | 26.879 | 151.3812 | 55.9962
0.607 | 111.9923 | 77.7208 | 132.61 | 26.8726 | 151.2753 | 55.9961
0.60714 | 112.0176 | 77.6096 | 132.7296 | 26.8703 | 151.3992 | 56.0088
0.60736 | 112.0428 | 77.6083 | 132.7393 | 26.8648 | 151.4131 | 56.0214
0.6075 | 112.0426 | 77.6627 | 132.6848 | 26.8583 | 151.3586 | 56.0213
0.60765 | 112.0679 | 77.7267 | 132.6293 | 26.8561 | 151.3073 | 56.034
0.60787 | 112.0931 | 77.7924 | 132.572 | 26.8506 | 151.2542 | 56.0466
0.60809 | 112.0928 | 77.8307 | 132.5336 | 26.8409 | 151.2157 | 56.0464
0.60823 | 112.0926 | 77.865 | 132.4992 | 26.8344 | 151.1813 | 56.0463
0.60838 | 112.0924 | 77.7784 | 132.5857 | 26.828 | 151.2678 | 56.0462
0.60852 | 112.1177 | 77.816 | 132.5566 | 26.8257 | 151.2428 | 56.0588
0.60867 | 112.143 | 77.689 | 132.692 | 26.8235 | 151.3825 | 56.0715
0.60881 | 112.1428 | 77.8727 | 132.5082 | 26.817 | 151.1987 | 56.0714
0.60903 | 112.168 | 77.6998 | 132.6895 | 26.8116 | 151.3842 | 56.084
0.60918 | 112.1678 | 77.8588 | 132.5305 | 26.8051 | 151.2251 | 56.0839
0.60932 | 112.1931 | 77.7302 | 132.6675 | 26.8029 | 151.3664 | 56.0966
0.60954 | 112.1928 | 77.7302 | 132.6674 | 26.7932 | 151.3662 | 56.0964
0.60976 | 112.218 | 77.8871 | 132.5189 | 26.7878 | 151.2219 | 56.109
0.60983 | 112.2179 | 77.8588 | 132.5472 | 26.7846 | 151.2502 | 56.109
0.60998 | 112.2177 | 78.0613 | 132.3446 | 26.7781 | 151.0475 | 56.1088
0.6102 | 112.2429 | 77.7389 | 132.6754 | 26.7727 | 151.3826 | 56.1215
0.61041 | 112.2426 | 77.8677 | 132.5465 | 26.7631 | 151.2536 | 56.1213
0.61049 | 112.268 | 77.7924 | 132.6303 | 26.764 | 151.3416 | 56.134
0.61063 | 112.2933 | 77.8943 | 132.5368 | 26.7618 | 151.2524 | 56.1467
0.61078 | 112.2931 | 77.9388 | 132.4922 | 26.7554 | 151.2078 | 56.1466
0.611 | 112.3183 | 77.9221 | 132.5173 | 26.75 | 151.2371 | 56.1592
0.61114 | 112.3181 | 77.9348 | 132.5046 | 26.7436 | 151.2243 | 56.1591
0.61136 | 112.3433 | 77.9294 | 132.5184 | 26.7382 | 151.2423 | 56.1717
0.61158 | 112.343 | 77.8948 | 132.5529 | 26.7286 | 151.2767 | 56.1715
0.61165 | 112.3684 | 77.7079 | 132.7482 | 26.7295 | 151.4763 | 56.1842
0.6118 | 112.3682 | 77.671 | 132.7851 | 26.7231 | 151.5131 | 56.1841
0.61194 | 112.368 | 77.7551 | 132.7009 | 26.7168 | 151.4289 | 56.184
0.61209 | 112.3933 | 77.7551 | 132.7093 | 26.7145 | 151.4416 | 56.1967
0.61231 | 112.393 | 77.8843 | 132.58 | 26.705 | 151.3122 | 56.1965
0.61245 | 112.4183 | 77.9934 | 132.4794 | 26.7028 | 151.2158 | 56.2092
0.6126 | 112.4181 | 77.671 | 132.8017 | 26.6964 | 151.5381 | 56.2091
0.61281 | 112.4433 | 77.9483 | 132.5328 | 26.691 | 151.2734 | 56.2217
0.61296 | 112.4431 | 77.9847 | 132.4963 | 26.6846 | 151.2369 | 56.2216
0.61311 | 112.4429 | 77.8907 | 132.5903 | 26.6783 | 151.3307 | 56.2214
0.61325 | 112.4682 | 78.0573 | 132.4321 | 26.6761 | 151.1768 | 56.2341
0.6134 | 112.4935 | 77.9127 | 132.5851 | 26.6739 | 151.3341 | 56.2468
0.61361 | 112.4932 | 78.2006 | 132.2971 | 26.6643 | 151.046 | 56.2466
0.61376 | 112.5185 | 78.2032 | 132.303 | 26.6621 | 151.0561 | 56.2593
0.61383 | 112.5184 | 78.1437 | 132.3624 | 26.659 | 151.1155 | 56.2592
0.61405 | 112.5436 | 78.1019 | 132.4126 | 26.6536 | 151.1699 | 56.2718
0.6142 | 112.5434 | 77.8659 | 132.6486 | 26.6472 | 151.4058 | 56.2717
0.61434 | 112.5687 | 77.9194 | 132.6035 | 26.645 | 151.365 | 56.2844
0.61456 | 112.5684 | 77.9798 | 132.543 | 26.6355 | 151.3044 | 56.2842
0.61471 | 112.5682 | 77.9951 | 132.5276 | 26.6292 | 151.289 | 56.2841
0.61492 | 112.5934 | 77.8934 | 132.6377 | 26.6238 | 151.4033 | 56.2967
0.615 | 112.5933 | 77.965 | 132.5661 | 26.6207 | 151.3317 | 56.2967
0.61529 | 112.6184 | 77.9221 | 132.6174 | 26.6122 | 151.3871 | 56.3092
0.61536 | 112.6438 | 77.9185 | 132.6294 | 26.6132 | 151.4034 | 56.3219
0.61551 | 112.6436 | 77.8907 | 132.6572 | 26.6068 | 151.4311 | 56.3218
0.61558 | 112.669 | 78.1091 | 132.4472 | 26.6078 | 151.2254 | 56.3345
0.6158 | 112.6943 | 78.0519 | 132.5129 | 26.6025 | 151.2952 | 56.3471
0.61601 | 112.6939 | 78.0388 | 132.5258 | 26.593 | 151.3082 | 56.347
0.61616 | 112.6937 | 78.1383 | 132.4263 | 26.5867 | 151.2086 | 56.3469
0.61631 | 112.719 | 78.0235 | 132.5495 | 26.5845 | 151.336 | 56.3595
0.61652 | 112.7187 | 77.9294 | 132.6435 | 26.5751 | 151.43 | 56.3594
0.6166 | 112.7186 | 77.8862 | 132.6867 | 26.5719 | 151.4731 | 56.3593
0.61681 | 112.7438 | 77.946 | 132.6353 | 26.5666 | 151.4259 | 56.3719
0.61696 | 112.7436 | 77.9118 | 132.6694 | 26.5603 | 151.46 | 56.3718
0.61711 | 112.7689 | 77.9289 | 132.6607 | 26.5581 | 151.4556 | 56.3845
0.61725 | 112.7942 | 77.9194 | 132.6787 | 26.556 | 151.4777 | 56.3971
0.6174 | 112.794 | 77.8677 | 132.7303 | 26.5497 | 151.5293 | 56.397
0.61754 | 112.7938 | 78.0537 | 132.5442 | 26.5434 | 151.3432 | 56.3969
0.61769 | 112.7936 | 77.8583 | 132.7396 | 26.5371 | 151.5385 | 56.3968
0.61783 | 112.8189 | 77.9677 | 132.6386 | 26.535 | 151.4418 | 56.4095
0.61805 | 112.8186 | 78.0618 | 132.5444 | 26.5255 | 151.3475 | 56.4093
0.6182 | 112.8439 | 77.7952 | 132.8194 | 26.5234 | 151.6268 | 56.422
0.61834 | 112.8437 | 77.9902 | 132.6244 | 26.5171 | 151.4316 | 56.4218
0.61849 | 112.8435 | 78.0861 | 132.5284 | 26.5109 | 151.3356 | 56.4217
0.61863 | 112.8688 | 77.9325 | 132.6904 | 26.5087 | 151.5019 | 56.4344
0.61885 | 112.8685 | 77.9703 | 132.6525 | 26.4993 | 151.4639 | 56.4342
0.61892 | 112.8939 | 77.8425 | 132.7888 | 26.5003 | 151.6045 | 56.447
0.61907 | 112.9192 | 77.946 | 132.6937 | 26.4982 | 151.5136 | 56.4596
0.61922 | 112.919 | 78.1536 | 132.4861 | 26.4919 | 151.3059 | 56.4595
0.61943 | 112.9442 | 78.0934 | 132.5547 | 26.4866 | 151.3787 | 56.4721
0.61958 | 112.944 | 77.9343 | 132.7137 | 26.4804 | 151.5377 | 56.472
0.61972 | 112.9693 | 78.1694 | 132.487 | 26.4783 | 151.3153 | 56.4847
0.61987 | 112.9691 | 78.2789 | 132.3775 | 26.472 | 151.2056 | 56.4845
0.62009 | 112.9688 | 78.0663 | 132.59 | 26.4626 | 151.4181 | 56.4844
0.62023 | 112.9941 | 78.1725 | 132.4922 | 26.4605 | 151.3245 | 56.497
0.62031 | 112.994 | 78.2054 | 132.4593 | 26.4574 | 151.2916 | 56.497
0.62045 | 113.0193 | 78.2009 | 132.4722 | 26.4553 | 151.3088 | 56.5097
0.62067 | 113.019 | 78.1396 | 132.5334 | 26.4459 | 151.3699 | 56.5095
0.62082 | 113.0188 | 78.0708 | 132.6021 | 26.4397 | 151.4386 | 56.5094
0.62096 | 113.0696 | 78.0781 | 132.6118 | 26.4417 | 151.4567 | 56.5348
0.62111 | 113.0439 | 78.0447 | 132.6366 | 26.4313 | 151.4772 | 56.5219
0.62132 | 113.0691 | 78.0135 | 132.6762 | 26.4261 | 151.521 | 56.5345
0.62147 | 113.0689 | 78.0641 | 132.6255 | 26.4199 | 151.4703 | 56.5344
0.62154 | 113.0943 | 78.1038 | 132.5943 | 26.4209 | 151.4433 | 56.5471
0.62176 | 113.094 | 78.1361 | 132.5619 | 26.4116 | 151.4109 | 56.547
0.62198 | 113.1192 | 77.9083 | 132.7981 | 26.4064 | 151.6513 | 56.5596
0.62205 | 113.1446 | 78.0173 | 132.6976 | 26.4074 | 151.555 | 56.5723
0.6222 | 113.1444 | 77.8754 | 132.8394 | 26.4012 | 151.6968 | 56.5722
0.62234 | 113.1442 | 77.7875 | 132.9272 | 26.3949 | 151.7846 | 56.5721
0.62249 | 113.1695 | 77.7101 | 133.0131 | 26.3928 | 151.8746 | 56.5847
0.62271 | 113.1692 | 77.9653 | 132.7578 | 26.3835 | 151.6193 | 56.5846
0.62285 | 113.1945 | 78.0637 | 132.6678 | 26.3814 | 151.5335 | 56.5972
0.62292 | 113.1944 | 78.1226 | 132.6089 | 26.3783 | 151.4746 | 56.5972
0.62314 | 113.2196 | 78.2929 | 132.447 | 26.3732 | 151.3169 | 56.6098
0.62329 | 113.2194 | 78.2952 | 132.4446 | 26.367 | 151.3145 | 56.6097
0.62343 | 113.2447 | 78.2533 | 132.4949 | 26.3649 | 151.369 | 56.6223
0.62358 | 113.2445 | 78.1474 | 132.6008 | 26.3587 | 151.4748 | 56.6222
0.62372 | 113.2698 | 78.088 | 132.6686 | 26.3566 | 151.5469 | 56.6349
0.62387 | 113.2951 | 78.088 | 132.677 | 26.3545 | 151.5595 | 56.6475
0.62402 | 113.2949 | 78.2699 | 132.4951 | 26.3483 | 151.3775 | 56.6474
0.62423 | 113.2945 | 78.2853 | 132.4795 | 26.3391 | 151.362 | 56.6473
0.62438 | 113.3199 | 78.3492 | 132.4241 | 26.337 | 151.3107 | 56.6599
0.62452 | 113.3196 | 78.168 | 132.6052 | 26.3308 | 151.4918 | 56.6598
0.62467 | 113.3194 | 78.2429 | 132.5302 | 26.3247 | 151.4168 | 56.6597
0.62482 | 113.3447 | 78.2456 | 132.536 | 26.3226 | 151.4268 | 56.6724
0.62489 | 113.3446 | 78.2867 | 132.4948 | 26.3195 | 151.3856 | 56.6723
0.62511 | 113.3443 | 78.3383 | 132.4431 | 26.3103 | 151.3339 | 56.6722
0.62525 | 113.3441 | 78.4672 | 132.3142 | 26.3041 | 151.2048 | 56.672
0.62533 | 113.3695 | 78.3176 | 132.4722 | 26.3051 | 151.3672 | 56.6848
0.62554 | 113.3947 | 78.4984 | 132.2998 | 26.3 | 151.199 | 56.6974
0.62569 | 113.3945 | 78.4393 | 132.3589 | 26.2938 | 151.258 | 56.6973
0.62583 | 113.3943 | 78.2618 | 132.5363 | 26.2877 | 151.4353 | 56.6971
0.62598 | 113.4196 | 78.3216 | 132.4849 | 26.2856 | 151.3882 | 56.7098
0.62613 | 113.4194 | 78.4069 | 132.3996 | 26.2795 | 151.3028 | 56.7097
0.62627 | 113.4447 | 78.2555 | 132.5594 | 26.2774 | 151.4669 | 56.7224
0.62649 | 113.4699 | 78.092 | 132.7313 | 26.2723 | 151.643 | 56.735
0.62663 | 113.4697 | 78.1132 | 132.71 | 26.2661 | 151.6217 | 56.7349
0.62678 | 113.4695 | 78.1238 | 132.6994 | 26.26 | 151.6109 | 56.7347
0.62685 | 113.4949 | 78.1933 | 132.6383 | 26.261 | 151.5542 | 56.7475
0.627 | 113.4947 | 78.1343 | 132.6973 | 26.2549 | 151.613 | 56.7473
0.62722 | 113.5199 | 78.1798 | 132.6602 | 26.2498 | 151.5801 | 56.7599
0.62729 | 113.5198 | 78.2767 | 132.5632 | 26.2467 | 151.4832 | 56.7599
0.62751 | 113.5195 | 78.1685 | 132.6713 | 26.2375 | 151.5912 | 56.7597
0.62765 | 113.5703 | 78.1352 | 132.7216 | 26.2395 | 151.65 | 56.7852
0.62787 | 113.621 | 78.155 | 132.7187 | 26.2385 | 151.6555 | 56.8105
0.62802 | 113.6719 | 78.2415 | 132.6491 | 26.2405 | 151.5944 | 56.8359
0.62816 | 113.6972 | 78.3776 | 132.5215 | 26.2385 | 151.471 | 56.8486
0.62831 | 113.748 | 78.3135 | 132.6025 | 26.2405 | 151.5605 | 56.874
0.62853 | 113.7988 | 78.3067 | 132.6262 | 26.2395 | 151.5927 | 56.8994
0.62867 | 113.8241 | 78.0939 | 132.8475 | 26.2374 | 151.8181 | 56.912
0.62889 | 113.8493 | 77.9767 | 132.9731 | 26.2323 | 151.9479 | 56.9246
0.62903 | 113.8746 | 78.0159 | 132.9423 | 26.2303 | 151.9214 | 56.9373
0.62925 | 113.9253 | 78.1532 | 132.8219 | 26.2292 | 151.8095 | 56.9627
0.62947 | 113.9505 | 78.1281 | 132.8554 | 26.2241 | 151.8472 | 56.9753
0.62962 | 113.9758 | 78.1862 | 132.8057 | 26.2221 | 151.8017 | 56.9879
0.62976 | 114.0012 | 78.2623 | 132.7381 | 26.2201 | 151.7383 | 57.0006
0.62998 | 114.0264 | 78.2822 | 132.7266 | 26.215 | 151.731 | 57.0132
0.63013 | 114.0517 | 78.0695 | 132.9477 | 26.213 | 151.9563 | 57.0258
0.63027 | 114.0515 | 78.2586 | 132.7586 | 26.2069 | 151.7671 | 57.0257
0.63049 | 114.0767 | 78.274 | 132.7516 | 26.2018 | 151.7643 | 57.0383
0.63063 | 114.102 | 78.2384 | 132.7956 | 26.1998 | 151.8126 | 57.051
0.63078 | 114.1018 | 78.441 | 132.5929 | 26.1937 | 151.6099 | 57.0509
0.631 | 114.1525 | 78.3748 | 132.676 | 26.1927 | 151.7014 | 57.0762
0.63114 | 114.1523 | 78.3455 | 132.7053 | 26.1866 | 151.7306 | 57.0761
0.63136 | 114.1775 | 78.2825 | 132.7767 | 26.1815 | 151.8062 | 57.0887
0.63151 | 114.1773 | 78.4077 | 132.6514 | 26.1755 | 151.6809 | 57.0886
0.63165 | 114.2281 | 78.4208 | 132.6552 | 26.1775 | 151.6933 | 57.1141
0.63187 | 114.2533 | 78.4677 | 132.6167 | 26.1724 | 151.659 | 57.1267
0.63202 | 114.2531 | 78.4839 | 132.6005 | 26.1664 | 151.6426 | 57.1265
0.63224 | 114.2783 | 78.5108 | 132.582 | 26.1613 | 151.6283 | 57.1391
0.63238 | 114.3036 | 78.5262 | 132.575 | 26.1593 | 151.6256 | 57.1518
0.63253 | 114.3289 | 78.6271 | 132.4825 | 26.1573 | 151.5374 | 57.1645
0.63274 | 114.3286 | 78.6217 | 132.4878 | 26.1482 | 151.5426 | 57.1643
0.63296 | 114.3283 | 78.5901 | 132.5193 | 26.1392 | 151.574 | 57.1641
0.63318 | 114.379 | 78.6699 | 132.4564 | 26.1382 | 151.5196 | 57.1895
0.63333 | 114.3788 | 78.5645 | 132.5618 | 26.1321 | 151.6249 | 57.1894
0.63347 | 114.4041 | 78.4698 | 132.6649 | 26.1301 | 151.7322 | 57.202
0.63362 | 114.4039 | 78.3109 | 132.8237 | 26.1241 | 151.891 | 57.2019
0.63376 | 114.4292 | 78.3748 | 132.7683 | 26.1221 | 151.8398 | 57.2146
0.63398 | 114.4544 | 78.6212 | 132.5303 | 26.1171 | 151.606 | 57.2272
0.63413 | 114.4542 | 78.5659 | 132.5855 | 26.1111 | 151.6612 | 57.2271
0.63434 | 114.4794 | 78.4604 | 132.6994 | 26.106 | 151.7793 | 57.2397
0.63456 | 114.5046 | 78.6465 | 132.5217 | 26.101 | 151.6058 | 57.2523
0.63471 | 114.5044 | 78.6758 | 132.4923 | 26.095 | 151.5764 | 57.2522
0.63493 | 114.5296 | 78.8414 | 132.3351 | 26.09 | 151.4234 | 57.2648
0.63507 | 114.5293 | 78.8036 | 132.3728 | 26.084 | 151.4611 | 57.2647
0.63514 | 114.5548 | 78.9373 | 132.2476 | 26.085 | 151.3401 | 57.2774
0.63536 | 114.58 | 78.9067 | 132.2866 | 26.08 | 151.3833 | 57.29
0.63558 | 114.5796 | 78.6812 | 132.512 | 26.071 | 151.6086 | 57.2898
0.63573 | 114.6049 | 78.6437 | 132.5579 | 26.069 | 151.6588 | 57.3025
0.63602 | 114.6045 | 78.6857 | 132.5158 | 26.0571 | 151.6166 | 57.3023
0.63609 | 114.6299 | 78.8532 | 132.3568 | 26.0581 | 151.4618 | 57.315
0.63631 | 114.6551 | 78.9044 | 132.314 | 26.0531 | 151.4232 | 57.3276
0.63653 | 114.6803 | 78.8563 | 132.3705 | 26.0481 | 151.4839 | 57.3402
0.6366 | 114.6802 | 78.5793 | 132.6474 | 26.0451 | 151.7608 | 57.3401
0.63682 | 114.6799 | 78.5248 | 132.7018 | 26.0362 | 151.8151 | 57.3399
0.63704 | 114.7051 | 78.6203 | 132.6147 | 26.0312 | 151.7322 | 57.3525
0.63718 | 114.7304 | 78.5793 | 132.6642 | 26.0292 | 151.7859 | 57.3652
0.6374 | 114.7556 | 78.5059 | 132.746 | 26.0243 | 151.8719 | 57.3778
0.63747 | 114.7555 | 78.5815 | 132.6703 | 26.0213 | 151.7962 | 57.3777
0.63769 | 114.7807 | 78.6807 | 132.5795 | 26.0163 | 151.7096 | 57.3903
0.63791 | 114.7804 | 78.7415 | 132.5186 | 26.0074 | 151.6487 | 57.3902
0.63805 | 114.7802 | 78.6172 | 132.6429 | 26.0014 | 151.7729 | 57.3901
0.6382 | 114.8055 | 78.6577 | 132.6108 | 25.9994 | 151.745 | 57.4027
0.63842 | 114.8307 | 78.5843 | 132.6926 | 25.9945 | 151.831 | 57.4153
0.63856 | 114.8304 | 78.5428 | 132.734 | 25.9885 | 151.8724 | 57.4152
0.63878 | 114.8556 | 78.4348 | 132.8504 | 25.9836 | 151.993 | 57.4278
0.63885 | 114.8555 | 78.4081 | 132.8771 | 25.9806 | 152.0197 | 57.4278
0.639 | 114.8808 | 78.5527 | 132.7409 | 25.9787 | 151.8877 | 57.4404
0.63929 | 114.8804 | 78.6586 | 132.6349 | 25.9668 | 151.7816 | 57.4402
0.63944 | 114.8802 | 78.4591 | 132.8343 | 25.9609 | 151.981 | 57.4401
0.63965 | 114.9054 | 78.6392 | 132.6626 | 25.9559 | 151.8135 | 57.4527
0.63973 | 114.9053 | 78.5532 | 132.7486 | 25.953 | 151.8994 | 57.4526
0.63987 | 114.9306 | 78.6049 | 132.7053 | 25.951 | 151.8604 | 57.4653
0.64009 | 114.9303 | 78.6054 | 132.7047 | 25.9421 | 151.8597 | 57.4651
0.64024 | 114.9556 | 78.7717 | 132.5468 | 25.9402 | 151.7061 | 57.4778
0.64045 | 114.9552 | 78.936 | 132.3824 | 25.9313 | 151.5416 | 57.4776
0.6406 | 114.9806 | 78.8627 | 132.4642 | 25.9294 | 151.6276 | 57.4903
0.64082 | 115.0058 | 78.8315 | 132.5037 | 25.9245 | 151.6714 | 57.5029
0.64096 | 115.0055 | 78.9536 | 132.3816 | 25.9185 | 151.5492 | 57.5028
0.64111 | 115.0308 | 78.9288 | 132.4148 | 25.9166 | 151.5866 | 57.5154
0.64133 | 115.0305 | 79.0099 | 132.3336 | 25.9077 | 151.5054 | 57.5153
0.64155 | 115.0557 | 78.9846 | 132.3673 | 25.9029 | 151.5433 | 57.5279
0.64162 | 115.0556 | 78.8289 | 132.523 | 25.8999 | 151.6989 | 57.5278
0.64184 | 115.0553 | 78.9617 | 132.3901 | 25.891 | 151.5659 | 57.5276
0.64205 | 115.106 | 79.0954 | 132.2733 | 25.8901 | 151.4576 | 57.553
0.6422 | 115.1058 | 78.9824 | 132.3862 | 25.8842 | 151.5705 | 57.5529
0.64235 | 115.1311 | 78.9734 | 132.4036 | 25.8823 | 151.5921 | 57.5655
0.64256 | 115.1308 | 78.9378 | 132.4391 | 25.8735 | 151.6276 | 57.5654
0.64271 | 115.1305 | 79.0932 | 132.2836 | 25.8676 | 151.4721 | 57.5653
0.64285 | 115.1559 | 79.0892 | 132.2961 | 25.8657 | 151.4887 | 57.5779
0.643 | 115.1556 | 78.9797 | 132.4055 | 25.8598 | 151.5981 | 57.5778
0.64315 | 115.1554 | 79.0748 | 132.3103 | 25.8539 | 151.5029 | 57.5777
0.64336 | 115.1806 | 79.0654 | 132.3281 | 25.8491 | 151.5249 | 57.5903
0.64351 | 115.1804 | 79.0356 | 132.3579 | 25.8432 | 151.5546 | 57.5902
0.64373 | 115.2056 | 79.1464 | 132.2555 | 25.8383 | 151.4564 | 57.6028
0.64387 | 115.2309 | 79.1369 | 132.2734 | 25.8364 | 151.4786 | 57.6155
0.64402 | 115.2307 | 78.9595 | 132.4507 | 25.8306 | 151.6558 | 57.6153
0.64424 | 115.2304 | 78.8145 | 132.5956 | 25.8218 | 151.8007 | 57.6152
0.64438 | 115.2812 | 79.0378 | 132.3893 | 25.8238 | 151.6028 | 57.6406
0.64446 | 115.2811 | 78.9761 | 132.4509 | 25.8209 | 151.6644 | 57.6405
0.64467 | 115.3063 | 79.1211 | 132.3143 | 25.816 | 151.532 | 57.6531
0.64489 | 115.3059 | 79.0779 | 132.3574 | 25.8073 | 151.5751 | 57.653
0.64504 | 115.3313 | 78.7045 | 132.7393 | 25.8054 | 151.9611 | 57.6656
0.64526 | 115.3309 | 78.7617 | 132.6819 | 25.7966 | 151.9038 | 57.6655
0.6454 | 115.3307 | 78.7062 | 132.7374 | 25.7907 | 151.9592 | 57.6654
0.64555 | 115.356 | 78.7374 | 132.7146 | 25.7888 | 151.9406 | 57.678
0.64569 | 115.3813 | 78.8843 | 132.5761 | 25.787 | 151.8064 | 57.6907
0.64584 | 115.3811 | 78.9706 | 132.4898 | 25.7811 | 151.72 | 57.6906
0.64598 | 115.4064 | 78.9211 | 132.5477 | 25.7792 | 151.7821 | 57.7032
0.6462 | 115.4061 | 78.7861 | 132.6826 | 25.7705 | 151.9169 | 57.703
0.64642 | 115.4313 | 78.8838 | 132.5933 | 25.7657 | 151.8318 | 57.7156
0.64656 | 115.4311 | 78.9406 | 132.5364 | 25.7598 | 151.7749 | 57.7155
0.64671 | 115.4308 | 78.999 | 132.4779 | 25.754 | 151.7164 | 57.7154
0.64693 | 115.456 | 78.9806 | 132.5047 | 25.7492 | 151.7474 | 57.728
0.647 | 115.4559 | 79.0306 | 132.4547 | 25.7463 | 151.6974 | 57.728
0.64715 | 115.4812 | 79.1116 | 132.3821 | 25.7444 | 151.629 | 57.7406
0.64736 | 115.4809 | 78.9756 | 132.518 | 25.7357 | 151.7649 | 57.7405
0.64744 | 115.5063 | 79.0879 | 132.4142 | 25.7367 | 151.6653 | 57.7532
0.64773 | 115.5059 | 78.9072 | 132.5948 | 25.7251 | 151.8457 | 57.7529
0.6478 | 115.5058 | 79.1716 | 132.3303 | 25.7222 | 151.5813 | 57.7529
0.64795 | 115.5311 | 79.0789 | 132.4315 | 25.7203 | 151.6866 | 57.7655
0.64816 | 115.5308 | 78.95 | 132.5603 | 25.7116 | 151.8154 | 57.7654
0.64838 | 115.5559 | 79.1292 | 132.3894 | 25.7069 | 151.6488 | 57.778
0.64853 | 115.5557 | 79.149 | 132.3696 | 25.7011 | 151.6289 | 57.7779
0.64867 | 115.5555 | 79.1882 | 132.3303 | 25.6953 | 151.5896 | 57.7778
0.64882 | 115.5808 | 79.1409 | 132.386 | 25.6934 | 151.6495 | 57.7904
0.64896 | 115.5806 | 79.2428 | 132.2841 | 25.6876 | 151.5475 | 57.7903
0.64911 | 115.6059 | 79.2739 | 132.2614 | 25.6857 | 151.5291 | 57.803
0.64933 | 115.6311 | 79.1563 | 132.3874 | 25.681 | 151.6592 | 57.8155
0.64947 | 115.6309 | 79.1613 | 132.3823 | 25.6752 | 151.6541 | 57.8154
0.64962 | 115.6562 | 79.0699 | 132.4822 | 25.6734 | 151.7582 | 57.8281
0.64984 | 115.6559 | 79.2162 | 132.3358 | 25.6647 | 151.6117 | 57.8279
0.65006 | 115.6811 | 79.113 | 132.4474 | 25.6599 | 151.7275 | 57.8405
0.65013 | 115.6809 | 79.2437 | 132.3166 | 25.6571 | 151.5968 | 57.8405
0.65027 | 115.7062 | 79.2757 | 132.293 | 25.6552 | 151.5774 | 57.8531
0.65042 | 115.7316 | 79.3354 | 132.2418 | 25.6534 | 151.5304 | 57.8658
0.65056 | 115.7313 | 79.3508 | 132.2263 | 25.6476 | 151.5149 | 57.8657
0.65078 | 115.7565 | 79.2379 | 132.3476 | 25.6429 | 151.6404 | 57.8783
0.65093 | 115.7818 | 79.3959 | 132.198 | 25.641 | 151.495 | 57.8909
0.65115 | 115.7815 | 79.2135 | 132.3803 | 25.6324 | 151.6773 | 57.8908
0.65137 | 115.8067 | 79.3931 | 132.2091 | 25.6277 | 151.5102 | 57.9033
0.65151 | 115.8065 | 79.381 | 132.2212 | 25.6219 | 151.5222 | 57.9032
0.65158 | 115.8319 | 79.4207 | 132.1899 | 25.6229 | 151.4952 | 57.9159
0.65173 | 115.8317 | 79.6436 | 131.967 | 25.6172 | 151.2722 | 57.9158
0.65195 | 115.8569 | 79.2914 | 132.3276 | 25.6125 | 151.637 | 57.9284
0.65209 | 115.8822 | 79.2388 | 132.3886 | 25.6106 | 151.7023 | 57.9411
0.65224 | 115.9075 | 79.2324 | 132.4034 | 25.6088 | 151.7213 | 57.9537
0.65246 | 115.9327 | 79.3931 | 132.2511 | 25.6041 | 151.5732 | 57.9663
0.65267 | 115.9323 | 79.4229 | 132.2212 | 25.5955 | 151.5433 | 57.9662
0.65282 | 115.9321 | 79.3829 | 132.2611 | 25.5898 | 151.5832 | 57.9661
0.65297 | 115.9574 | 79.4113 | 132.2412 | 25.5879 | 151.5674 | 57.9787
0.65311 | 115.9572 | 79.2662 | 132.3862 | 25.5822 | 151.7124 | 57.9786
0.65318 | 115.9826 | 79.304 | 132.3569 | 25.5832 | 151.6873 | 57.9913
0.6534 | 116.0078 | 79.4099 | 132.2594 | 25.5786 | 151.594 | 58.0039
0.65355 | 116.0331 | 79.4265 | 132.2512 | 25.5767 | 151.5901 | 58.0166
0.65377 | 116.0328 | 79.4117 | 132.2659 | 25.5681 | 151.6047 | 58.0164
0.65398 | 116.0325 | 79.468 | 132.2095 | 25.5596 | 151.5482 | 58.0162
0.65413 | 116.0578 | 79.3738 | 132.3121 | 25.5577 | 151.6551 | 58.0289
0.6542 | 116.0832 | 79.0681 | 132.6263 | 25.5588 | 151.9735 | 58.0416
0.65442 | 116.0828 | 79.2802 | 132.4141 | 25.5502 | 151.7612 | 58.0414
0.65457 | 116.0826 | 79.2797 | 132.4145 | 25.5445 | 151.7616 | 58.0413
0.65471 | 116.1079 | 79.4233 | 132.2793 | 25.5427 | 151.6307 | 58.054
0.65493 | 116.1076 | 79.3134 | 132.3891 | 25.5341 | 151.7404 | 58.0538
0.655 | 116.133 | 79.3098 | 132.4012 | 25.5352 | 151.7567 | 58.0665
0.65522 | 116.1327 | 79.3098 | 132.4011 | 25.5266 | 151.7565 | 58.0663
0.65537 | 116.1325 | 79.1959 | 132.5149 | 25.5209 | 151.8703 | 58.0662
0.65551 | 116.1578 | 79.2535 | 132.4658 | 25.5191 | 151.8254 | 58.0789
0.65566 | 116.1575 | 79.209 | 132.5102 | 25.5134 | 151.8698 | 58.0788
0.6558 | 116.1573 | 79.3063 | 132.4128 | 25.5077 | 151.7724 | 58.0787
0.65595 | 116.1826 | 79.2856 | 132.4419 | 25.5059 | 151.8057 | 58.0913
0.65609 | 116.1824 | 79.2135 | 132.514 | 25.5002 | 151.8777 | 58.0912
0.65631 | 116.2076 | 79.2057 | 132.5302 | 25.4956 | 151.8981 | 58.1038
0.65646 | 116.2329 | 79.2008 | 132.5435 | 25.4938 | 151.9157 | 58.1165
0.6566 | 116.2327 | 79.2499 | 132.4943 | 25.4881 | 151.8664 | 58.1163
0.65675 | 116.258 | 79.4184 | 132.3343 | 25.4863 | 151.7106 | 58.129
0.65697 | 116.2577 | 79.3477 | 132.4049 | 25.4778 | 151.7811 | 58.1288
0.65711 | 116.3085 | 79.3369 | 132.4326 | 25.4799 | 151.8173 | 58.1542
0.65726 | 116.3083 | 79.2976 | 132.4718 | 25.4742 | 151.8565 | 58.1541
0.6574 | 116.308 | 79.381 | 132.3883 | 25.4686 | 151.773 | 58.154
0.65755 | 116.3333 | 79.3193 | 132.4585 | 25.4668 | 151.8474 | 58.1667
0.65777 | 116.3585 | 79.3179 | 132.4683 | 25.4622 | 151.8614 | 58.1793
0.65784 | 116.3584 | 79.3278 | 132.4583 | 25.4593 | 151.8514 | 58.1792
0.65806 | 116.3836 | 79.5242 | 132.2703 | 25.4547 | 151.6676 | 58.1918
0.65828 | 116.4343 | 79.6017 | 132.2097 | 25.454 | 151.6155 | 58.2172
0.65842 | 116.4851 | 79.4981 | 132.3303 | 25.4561 | 151.7445 | 58.2426
0.65864 | 116.5359 | 79.3625 | 132.4828 | 25.4553 | 151.9054 | 58.2679
0.65878 | 116.5867 | 79.3392 | 132.523 | 25.4574 | 151.9541 | 58.2933
0.659 | 116.6119 | 79.3413 | 132.5293 | 25.4528 | 151.9646 | 58.3059
0.65922 | 116.6626 | 79.4967 | 132.3908 | 25.4521 | 151.8346 | 58.3313
0.65937 | 116.6879 | 79.5892 | 132.3068 | 25.4503 | 151.7547 | 58.3439
0.65958 | 116.7131 | 79.6008 | 132.3036 | 25.4457 | 151.7557 | 58.3565
0.65973 | 116.7639 | 79.5494 | 132.3719 | 25.4478 | 151.8325 | 58.3819
0.65995 | 116.7891 | 79.4716 | 132.4581 | 25.4432 | 151.9229 | 58.3945
0.66009 | 116.8144 | 79.364 | 132.5741 | 25.4414 | 152.0432 | 58.4072
0.66031 | 116.8396 | 79.6495 | 132.297 | 25.4368 | 151.7703 | 58.4198
0.66053 | 116.8648 | 79.5516 | 132.4033 | 25.4323 | 151.8808 | 58.4324
0.66068 | 116.8901 | 79.5481 | 132.4153 | 25.4305 | 151.8969 | 58.445
0.66089 | 116.9153 | 79.4517 | 132.5201 | 25.4259 | 152.0059 | 58.4576
0.66104 | 116.9406 | 79.7094 | 132.2708 | 25.4241 | 151.7609 | 58.4703
0.66118 | 116.9659 | 79.6774 | 132.3112 | 25.4224 | 151.8055 | 58.4829
0.66133 | 116.9912 | 79.7567 | 132.2404 | 25.4206 | 151.7389 | 58.4956
0.66155 | 117.0163 | 79.8193 | 132.1861 | 25.416 | 151.6889 | 58.5082
0.66177 | 117.016 | 79.8139 | 132.1914 | 25.4076 | 151.6941 | 58.508
0.66198 | 117.0412 | 79.8571 | 132.1566 | 25.403 | 151.6635 | 58.5206
0.66213 | 117.0665 | 79.7792 | 132.243 | 25.4013 | 151.754 | 58.5332
0.66235 | 117.0662 | 79.8103 | 132.2118 | 25.3928 | 151.7228 | 58.5331
0.66249 | 117.0915 | 79.7526 | 132.2779 | 25.3911 | 151.7931 | 58.5457
0.66264 | 117.1168 | 79.631 | 132.4079 | 25.3893 | 151.9274 | 58.5584
0.66286 | 117.1164 | 79.5873 | 132.4515 | 25.3809 | 151.9709 | 58.5582
0.663 | 117.1417 | 79.6008 | 132.4464 | 25.3792 | 151.9701 | 58.5709
0.66315 | 117.1415 | 79.6957 | 132.3515 | 25.3736 | 151.8751 | 58.5708
0.66337 | 117.1667 | 79.7288 | 132.3268 | 25.369 | 151.8546 | 58.5834
0.66359 | 117.1919 | 79.572 | 132.492 | 25.3645 | 152.0239 | 58.5959
0.66366 | 117.1918 | 79.5892 | 132.4747 | 25.3617 | 152.0067 | 58.5959
0.66388 | 117.1914 | 79.6949 | 132.3689 | 25.3533 | 151.9008 | 58.5957
0.66409 | 117.2422 | 79.5783 | 132.5024 | 25.3526 | 152.0428 | 58.6211
0.66431 | 117.2418 | 79.7288 | 132.3518 | 25.3442 | 151.8921 | 58.6209
0.66446 | 117.2671 | 79.6635 | 132.4255 | 25.3425 | 151.9701 | 58.6336
0.6646 | 117.2669 | 79.477 | 132.612 | 25.3369 | 152.1565 | 58.6335
0.66475 | 117.2922 | 79.6171 | 132.4803 | 25.3351 | 152.029 | 58.6461
0.66497 | 117.3174 | 79.5698 | 132.536 | 25.3306 | 152.0889 | 58.6587
0.66511 | 117.3172 | 79.5576 | 132.5481 | 25.325 | 152.101 | 58.6586
0.66533 | 117.3424 | 79.6306 | 132.4835 | 25.3205 | 152.0406 | 58.6712
0.66548 | 117.3421 | 79.5657 | 132.5483 | 25.315 | 152.1054 | 58.6711
0.66569 | 117.3418 | 79.6414 | 132.4725 | 25.3066 | 152.0295 | 58.6709
0.66591 | 117.367 | 79.4936 | 132.6287 | 25.3021 | 152.1899 | 58.6835
0.66606 | 117.3923 | 79.6301 | 132.5007 | 25.3004 | 152.066 | 58.6961
0.66613 | 117.3922 | 79.4981 | 132.6326 | 25.2976 | 152.198 | 58.6961
0.66635 | 117.3918 | 79.6242 | 132.5064 | 25.2893 | 152.0717 | 58.6959
0.66657 | 117.417 | 79.5341 | 132.6049 | 25.2848 | 152.1744 | 58.7085
0.66671 | 117.4423 | 79.6296 | 132.5178 | 25.283 | 152.0916 | 58.7212
0.66686 | 117.4421 | 79.5323 | 132.6151 | 25.2775 | 152.1888 | 58.7211
0.66708 | 117.4673 | 79.6287 | 132.5271 | 25.273 | 152.1049 | 58.7336
0.66722 | 117.4671 | 79.6152 | 132.5405 | 25.2675 | 152.1183 | 58.7335
0.66744 | 117.4923 | 79.6053 | 132.5588 | 25.263 | 152.1408 | 58.7461
0.66759 | 117.492 | 79.5887 | 132.5753 | 25.2574 | 152.1573 | 58.746
0.66773 | 117.4918 | 79.7148 | 132.4491 | 25.2519 | 152.0311 | 58.7459
0.66795 | 117.517 | 79.8165 | 132.3558 | 25.2474 | 151.942 | 58.7585
0.66802 | 117.5169 | 79.9327 | 132.2396 | 25.2446 | 151.8257 | 58.7584
0.66831 | 117.542 | 79.8643 | 132.3164 | 25.2374 | 151.9067 | 58.771
0.66846 | 117.5417 | 79.7242 | 132.4564 | 25.2319 | 152.0467 | 58.7709
0.66868 | 117.5669 | 79.6346 | 132.5544 | 25.2274 | 152.1489 | 58.7835
0.66882 | 117.5667 | 79.6207 | 132.5682 | 25.2219 | 152.1627 | 58.7834
0.66897 | 117.5665 | 79.7427 | 132.4461 | 25.2164 | 152.0405 | 58.7832
0.66911 | 117.5918 | 79.7372 | 132.4601 | 25.2147 | 152.0587 | 58.7959
0.66933 | 117.617 | 79.8779 | 132.3278 | 25.2102 | 151.9306 | 58.8085
0.66948 | 117.6167 | 79.7836 | 132.422 | 25.2047 | 152.0248 | 58.8084
0.66962 | 117.642 | 79.6945 | 132.5195 | 25.203 | 152.1265 | 58.821
0.66984 | 117.6417 | 79.7205 | 132.4934 | 25.1947 | 152.1004 | 58.8209
0.66999 | 117.667 | 79.7408 | 132.4815 | 25.1931 | 152.0927 | 58.8335
0.6702 | 117.6667 | 79.6881 | 132.5341 | 25.1848 | 152.1452 | 58.8333
0.67035 | 117.6665 | 79.7098 | 132.5124 | 25.1793 | 152.1234 | 58.8332
0.6705 | 117.6918 | 79.7666 | 132.464 | 25.1776 | 152.0793 | 58.8459
0.67071 | 117.6914 | 79.9346 | 132.2959 | 25.1694 | 151.9111 | 58.8457
0.67079 | 117.7168 | 79.8939 | 132.345 | 25.1704 | 151.9645 | 58.8584
0.67093 | 117.7166 | 79.9894 | 132.2495 | 25.1649 | 151.8689 | 58.8583
0.67115 | 117.7418 | 79.9368 | 132.3105 | 25.1605 | 151.9341 | 58.8709
0.6713 | 117.7416 | 79.9499 | 132.2973 | 25.155 | 151.9209 | 58.8708
0.67151 | 117.7412 | 80.2201 | 132.027 | 25.1468 | 151.6505 | 58.8706
0.67166 | 117.7665 | 80.1084 | 132.1471 | 25.1451 | 151.7749 | 58.8833
0.67173 | 117.7664 | 80.0989 | 132.1566 | 25.1424 | 151.7843 | 58.8832
0.67195 | 117.7916 | 79.9341 | 132.3298 | 25.138 | 151.9617 | 58.8958
0.67217 | 117.7913 | 80.0112 | 132.2526 | 25.1298 | 151.8844 | 58.8956
0.67224 | 117.7912 | 79.9566 | 132.3071 | 25.127 | 151.939 | 58.8956
0.67246 | 117.8163 | 79.9305 | 133.3416 | 25.1226 | 152.9777 | 58.9082
0.67253 | 117.8162 | 79.8544 | 132.4177 | 25.1199 | 152.0537 | 58.9081
0.67268 | 117.8415 | 79.9232 | 132.3573 | 25.1182 | 151.9976 | 58.9208
0.6729 | 117.8412 | 79.9048 | 132.3756 | 25.11 | 152.0158 | 58.9206
0.67304 | 117.841 | 79.9828 | 132.2975 | 25.1045 | 151.9377 | 58.9205
0.67319 | 117.8663 | 79.8707 | 132.4181 | 25.1029 | 152.0624 | 58.9331
0.67326 | 117.8662 | 79.8562 | 132.4325 | 25.1002 | 152.0769 | 58.9331
0.67355 | 117.8657 | 79.9908 | 132.2978 | 25.0892 | 151.9421 | 58.9329
0.67362 | 117.8911 | 79.8621 | 132.4349 | 25.0903 | 152.0835 | 58.9456
0.67377 | 117.8909 | 79.9805 | 132.3165 | 25.0849 | 151.965 | 58.9455
0.67399 | 117.8906 | 79.881 | 132.4159 | 25.0767 | 152.0643 | 58.9453
0.67413 | 117.9159 | 79.8427 | 132.4626 | 25.075 | 152.1152 | 58.9579
0.67428 | 117.9412 | 79.9341 | 132.3796 | 25.0734 | 152.0365 | 58.9706
0.6745 | 117.9408 | 79.739 | 132.5746 | 25.0652 | 152.2314 | 58.9704
0.67464 | 117.9661 | 79.7363 | 132.5857 | 25.0635 | 152.2468 | 58.9831
0.67486 | 117.9658 | 79.7756 | 132.5463 | 25.0554 | 152.2073 | 58.9829
0.67493 | 117.9912 | 79.9074 | 132.423 | 25.0565 | 152.0882 | 58.9956
0.67508 | 117.991 | 79.8661 | 132.4642 | 25.051 | 152.1294 | 58.9955
0.6753 | 118.0162 | 79.8864 | 132.4523 | 25.0467 | 152.1217 | 59.0081
0.67537 | 118.016 | 79.7111 | 132.6276 | 25.0439 | 152.2969 | 59.008
0.67559 | 118.0157 | 79.6743 | 132.6643 | 25.0358 | 152.3336 | 59.0079
0.6758 | 118.0409 | 79.9174 | 132.4296 | 25.0315 | 152.103 | 59.0204
0.67595 | 118.0407 | 79.9255 | 132.4214 | 25.026 | 152.0948 | 59.0203
0.6761 | 118.066 | 79.9192 | 132.4361 | 25.0244 | 152.1138 | 59.033
0.67624 | 118.0657 | 79.7994 | 132.5558 | 25.019 | 152.2335 | 59.0329
0.67646 | 118.0909 | 79.8859 | 132.4777 | 25.0146 | 152.1596 | 59.0455
0.67661 | 118.0907 | 79.8013 | 132.5623 | 25.0092 | 152.2441 | 59.0454
0.67668 | 118.1161 | 79.7706 | 132.6014 | 25.0103 | 152.2875 | 59.0581
0.6769 | 118.1158 | 79.8347 | 132.5372 | 25.0022 | 152.2232 | 59.0579
0.67711 | 118.141 | 79.8503 | 132.53 | 24.9978 | 152.2202 | 59.0705
0.67726 | 118.1407 | 79.926 | 132.4542 | 24.9924 | 152.1444 | 59.0704
0.67741 | 118.166 | 79.8725 | 132.5162 | 24.9908 | 152.2105 | 59.083
0.67755 | 118.1658 | 79.9688 | 132.4198 | 24.9854 | 152.1141 | 59.0829
0.6777 | 118.1911 | 80.054 | 132.343 | 24.9838 | 152.0415 | 59.0955
0.67784 | 118.1909 | 79.9949 | 132.4021 | 24.9784 | 152.1005 | 59.0954
0.67791 | 118.2163 | 79.9372 | 132.4682 | 24.9794 | 152.1709 | 59.1081
0.67813 | 118.2159 | 80.3124 | 132.0929 | 24.9713 | 151.7956 | 59.108
0.67828 | 118.2157 | 79.9705 | 132.4347 | 24.966 | 152.1374 | 59.1079
0.6785 | 118.2154 | 79.9263 | 132.4788 | 24.9579 | 152.1814 | 59.1077
0.67864 | 118.2407 | 80.0734 | 132.3402 | 24.9563 | 152.0469 | 59.1203
0.67879 | 118.2405 | 80.0417 | 132.3718 | 24.9509 | 152.0785 | 59.1202
0.67901 | 118.2656 | 80.0796 | 132.3423 | 24.9466 | 152.0532 | 59.1328
0.67915 | 118.2654 | 80.0993 | 132.3225 | 24.9412 | 152.0334 | 59.1327
0.67922 | 118.2908 | 80.0445 | 132.3858 | 24.9423 | 152.1009 | 59.1454
0.67944 | 118.316 | 79.8747 | 132.564 | 24.938 | 152.2833 | 59.158
0.67951 | 118.3159 | 79.9688 | 132.4698 | 24.9353 | 152.1891 | 59.1579
0.67973 | 118.3156 | 79.967 | 132.4715 | 24.9272 | 152.1908 | 59.1578
0.67988 | 118.3409 | 79.8278 | 132.6192 | 24.9256 | 152.3426 | 59.1704
0.68002 | 118.3661 | 79.8404 | 132.615 | 24.924 | 152.3427 | 59.1831
0.68017 | 118.3659 | 79.9062 | 132.5491 | 24.9186 | 152.2768 | 59.183
0.68039 | 118.3656 | 80.0067 | 132.4485 | 24.9106 | 152.1761 | 59.1828
0.68046 | 118.391 | 79.9111 | 132.5526 | 24.9117 | 152.2844 | 59.1955
0.68068 | 118.3907 | 79.9949 | 132.4687 | 24.9036 | 152.2004 | 59.1953
0.68082 | 118.416 | 80.0233 | 132.4487 | 24.902 | 152.1847 | 59.208
0.6809 | 118.4158 | 80.0427 | 132.4292 | 24.8993 | 152.1652 | 59.2079
0.68119 | 118.4409 | 79.8328 | 132.6475 | 24.8924 | 152.3877 | 59.2205
0.68126 | 118.4408 | 79.8203 | 132.66 | 24.8897 | 152.4001 | 59.2204
0.68148 | 118.4405 | 79.9273 | 132.5529 | 24.8817 | 152.2929 | 59.2202
0.68155 | 118.4659 | 80.0152 | 132.4734 | 24.8828 | 152.2177 | 59.2329
0.68177 | 118.4655 | 80.044 | 132.4445 | 24.8747 | 152.1888 | 59.2328
0.68199 | 118.4907 | 79.9454 | 132.5515 | 24.8705 | 152.3 | 59.2454
0.68206 | 118.4906 | 80.1309 | 132.366 | 24.8678 | 152.1144 | 59.2453
0.68228 | 118.5158 | 80.054 | 132.4513 | 24.8636 | 152.2039 | 59.2579
0.68242 | 118.5156 | 80.0912 | 132.414 | 24.8582 | 152.1666 | 59.2578
0.6825 | 118.5155 | 79.877 | 132.6282 | 24.8556 | 152.3807 | 59.2577
0.68264 | 118.5407 | 79.9169 | 132.5967 | 24.854 | 152.3535 | 59.2704
0.68286 | 118.5659 | 79.8823 | 132.6397 | 24.8497 | 152.4007 | 59.283
0.68301 | 118.5912 | 80.116 | 132.4144 | 24.8481 | 152.1796 | 59.2956
0.68315 | 118.591 | 80.1215 | 132.4088 | 24.8428 | 152.174 | 59.2955
0.6833 | 118.5908 | 79.9778 | 132.5525 | 24.8375 | 152.3176 | 59.2954
0.68344 | 118.6161 | 79.9778 | 132.5609 | 24.8359 | 152.3302 | 59.308
0.68359 | 118.6158 | 80.1295 | 132.4091 | 24.8306 | 152.1784 | 59.3079
0.68373 | 118.6411 | 80.1957 | 132.3513 | 24.829 | 152.1249 | 59.3206
0.68388 | 118.6409 | 80.0535 | 132.4935 | 24.8237 | 152.267 | 59.3205
0.6841 | 118.6661 | 80.0706 | 132.4848 | 24.8194 | 152.2624 | 59.333
0.68424 | 118.6659 | 80.1661 | 132.3892 | 24.8141 | 152.1668 | 59.3329
0.68439 | 118.6656 | 80.1525 | 132.4027 | 24.8088 | 152.1803 | 59.3328
0.68453 | 118.6909 | 80.2296 | 132.334 | 24.8072 | 152.1159 | 59.3455
0.68468 | 118.6907 | 80.0791 | 132.4845 | 24.8019 | 152.2663 | 59.3454
0.6849 | 118.7159 | 80.1092 | 132.4628 | 24.7977 | 152.2487 | 59.3579
0.68497 | 118.7158 | 80.1444 | 132.4275 | 24.7951 | 152.2135 | 59.3579
0.68519 | 118.7154 | 79.9764 | 132.5954 | 24.7871 | 152.3813 | 59.3577
0.68533 | 118.7407 | 80.134 | 132.4462 | 24.7855 | 152.2364 | 59.3704
0.68548 | 118.7405 | 80.1052 | 132.475 | 24.7802 | 152.2651 | 59.3703
0.68562 | 118.7403 | 79.9421 | 132.638 | 24.775 | 152.428 | 59.3701
0.68577 | 118.7656 | 79.9625 | 132.626 | 24.7734 | 152.4203 | 59.3828
0.68584 | 118.7655 | 80.1179 | 132.4706 | 24.7707 | 152.2648 | 59.3827
0.68599 | 118.7908 | 80.2408 | 132.3561 | 24.7692 | 152.1546 | 59.3954
0.68613 | 118.7905 | 79.9566 | 132.6402 | 24.7639 | 152.4387 | 59.3953
0.68628 | 118.8158 | 80.0364 | 132.5689 | 24.7623 | 152.3715 | 59.4079
0.68642 | 118.8156 | 80.1746 | 132.4306 | 24.7571 | 152.2332 | 59.4078
0.68664 | 118.8153 | 80.1827 | 132.4224 | 24.7491 | 152.2249 | 59.4076
0.68686 | 118.8404 | 80.1666 | 132.4469 | 24.7449 | 152.2536 | 59.4202
0.68701 | 118.8402 | 80.1763 | 132.4371 | 24.7397 | 152.2438 | 59.4201
0.68715 | 118.8655 | 80.0558 | 132.566 | 24.7381 | 152.377 | 59.4328
0.68722 | 118.8654 | 80.1146 | 132.5072 | 24.7355 | 152.3181 | 59.4327
0.68737 | 118.8907 | 79.9832 | 132.647 | 24.7339 | 152.4621 | 59.4453
0.68752 | 118.8905 | 80.0774 | 132.5528 | 24.7287 | 152.3678 | 59.4452
0.68773 | 118.9412 | 80.0513 | 132.5958 | 24.7282 | 152.4193 | 59.4706
0.68795 | 118.9918 | 80.1462 | 132.5177 | 24.7277 | 152.3497 | 59.4959
0.6881 | 119.0171 | 80.2035 | 132.4689 | 24.7261 | 152.3051 | 59.5086
0.68824 | 119.0679 | 80.0616 | 132.6277 | 24.7283 | 152.4724 | 59.534
0.68846 | 119.0931 | 80.094 | 132.6037 | 24.7241 | 152.4526 | 59.5466
0.68861 | 119.1439 | 80.1791 | 132.5355 | 24.7263 | 152.3929 | 59.572
0.68882 | 119.1691 | 79.9963 | 132.7267 | 24.7221 | 152.5882 | 59.5845
0.68897 | 119.1944 | 80.1872 | 132.5443 | 24.7205 | 152.41 | 59.5972
0.68919 | 119.2451 | 80.272 | 132.4764 | 24.7201 | 152.3505 | 59.6225
0.68926 | 119.2705 | 80.1246 | 132.6322 | 24.7212 | 152.5106 | 59.6352
0.68955 | 119.2955 | 80.4381 | 132.3271 | 24.7144 | 152.2097 | 59.6478
0.68963 | 119.3209 | 80.2678 | 132.5058 | 24.7154 | 152.3927 | 59.6605
0.68977 | 119.3462 | 80.2449 | 132.5372 | 24.7139 | 152.4282 | 59.6731
0.69006 | 119.3713 | 80.3606 | 132.4298 | 24.7071 | 152.325 | 59.6856
0.69021 | 119.3966 | 80.3353 | 132.4636 | 24.7056 | 152.363 | 59.6983
0.69043 | 119.4218 | 80.3602 | 132.4471 | 24.7014 | 152.3507 | 59.7109
0.69057 | 119.447 | 80.3624 | 132.4533 | 24.6999 | 152.3611 | 59.7235
0.69079 | 119.4722 | 80.2625 | 132.5616 | 24.6957 | 152.4736 | 59.7361
0.69093 | 119.472 | 80.2372 | 132.5868 | 24.6905 | 152.4988 | 59.736
0.69108 | 119.4973 | 80.235 | 132.5974 | 24.6889 | 152.5136 | 59.7486
0.69123 | 119.5226 | 80.121 | 132.7199 | 24.6874 | 152.6403 | 59.7613
0.69144 | 119.5478 | 80.1025 | 132.7468 | 24.6832 | 152.6714 | 59.7739
0.69166 | 119.5729 | 80.0872 | 132.7704 | 24.6791 | 152.6993 | 59.7865
0.69181 | 119.5982 | 80.0265 | 132.8396 | 24.6776 | 152.7726 | 59.7991
0.69203 | 119.5979 | 80.0134 | 132.8526 | 24.6697 | 152.7855 | 59.7989
0.69217 | 119.6232 | 80.0836 | 132.7908 | 24.6682 | 152.728 | 59.8116
0.69239 | 119.6228 | 80.1201 | 132.7542 | 24.6604 | 152.6913 | 59.8114
0.69253 | 119.6481 | 80.1047 | 132.778 | 24.6588 | 152.7194 | 59.8241
0.69275 | 119.6733 | 80.2629 | 132.6282 | 24.6547 | 152.5737 | 59.8366
0.6929 | 119.6731 | 80.1512 | 132.7398 | 24.6495 | 152.6853 | 59.8365
0.69304 | 119.7239 | 80.213 | 132.695 | 24.6517 | 152.6489 | 59.8619
0.69326 | 119.7235 | 80.2543 | 132.6535 | 24.6438 | 152.6075 | 59.8618
0.69341 | 119.7488 | 80.2341 | 132.6822 | 24.6423 | 152.6403 | 59.8744
0.69355 | 119.7486 | 80.2913 | 132.6249 | 24.6371 | 152.583 | 59.8743
0.69377 | 119.7738 | 80.3065 | 132.6181 | 24.633 | 152.5804 | 59.8869
0.69392 | 119.7991 | 80.4251 | 132.5079 | 24.6315 | 152.4744 | 59.8995
0.69413 | 119.7987 | 80.357 | 132.5759 | 24.6237 | 152.5424 | 59.8994
0.69435 | 119.8239 | 80.3724 | 132.5689 | 24.6196 | 152.5395 | 59.9119
0.6945 | 119.8492 | 80.348 | 132.6017 | 24.6181 | 152.5766 | 59.9246
0.69472 | 119.8488 | 80.4548 | 132.4948 | 24.6103 | 152.4696 | 59.9244
0.69486 | 119.8741 | 80.4625 | 132.4955 | 24.6088 | 152.4746 | 59.9371
0.69493 | 119.8995 | 80.5813 | 132.3852 | 24.6098 | 152.3685 | 59.9498
0.69508 | 119.8993 | 80.5619 | 132.4045 | 24.6047 | 152.3878 | 59.9497
0.69537 | 119.9244 | 80.5484 | 132.4264 | 24.598 | 152.4138 | 59.9622
0.69559 | 119.9495 | 80.5291 | 132.4541 | 24.5939 | 152.4457 | 59.9748
0.69581 | 119.9492 | 80.5033 | 132.4798 | 24.5861 | 152.4713 | 59.9746
0.69595 | 119.9745 | 80.1921 | 132.7994 | 24.5846 | 152.7951 | 59.9872
0.6961 | 119.9743 | 80.2296 | 132.7618 | 24.5794 | 152.7575 | 59.9871
0.69632 | 119.9739 | 80.3769 | 132.6144 | 24.5717 | 152.6101 | 59.987
0.69639 | 119.9993 | 80.3908 | 132.609 | 24.5728 | 152.6089 | 59.9997
0.69661 | 120.0245 | 80.2925 | 132.7157 | 24.5687 | 152.7197 | 60.0122
0.69683 | 120.0242 | 80.272 | 132.7361 | 24.5609 | 152.7401 | 60.0121
0.6969 | 120.0496 | 80.2205 | 132.796 | 24.562 | 152.8043 | 60.0248
0.69712 | 120.0747 | 80.5602 | 132.4647 | 24.5579 | 152.4772 | 60.0374
0.69734 | 120.0744 | 80.5345 | 132.4903 | 24.5502 | 152.5027 | 60.0372
0.69741 | 120.0743 | 80.5196 | 132.5052 | 24.5476 | 152.5175 | 60.0371
0.6977 | 120.0993 | 80.2534 | 132.7797 | 24.541 | 152.7963 | 60.0497
0.69784 | 120.1246 | 80.3958 | 132.6457 | 24.5395 | 152.6665 | 60.0623
0.69799 | 120.1244 | 80.3998 | 132.6417 | 24.5344 | 152.6624 | 60.0622
0.69821 | 120.1496 | 80.4313 | 132.6186 | 24.5303 | 152.6435 | 60.0748
0.69835 | 120.1493 | 80.4282 | 132.6216 | 24.5251 | 152.6465 | 60.0747
0.6985 | 120.1746 | 80.6047 | 132.4535 | 24.5237 | 152.4826 | 60.0873
0.69872 | 120.1743 | 80.6399 | 132.4182 | 24.516 | 152.4472 | 60.0871
0.69886 | 120.1741 | 80.6016 | 132.4564 | 24.5108 | 152.4854 | 60.087
0.69901 | 120.1994 | 80.71 | 132.3565 | 24.5093 | 152.3897 | 60.0997
0.69915 | 120.1991 | 80.6448 | 132.4216 | 24.5042 | 152.4548 | 60.0996
0.69944 | 120.2242 | 80.4921 | 132.5826 | 24.4976 | 152.62 | 60.1121
0.69959 | 120.224 | 80.5853 | 132.4894 | 24.4925 | 152.5267 | 60.112
0.69974 | 120.2492 | 80.6584 | 132.4247 | 24.491 | 152.4662 | 60.1246
0.69988 | 120.249 | 80.4053 | 132.6777 | 24.4859 | 152.7192 | 60.1245
0.70003 | 120.2743 | 80.5047 | 132.5867 | 24.4844 | 152.6325 | 60.1372
0.70024 | 120.274 | 80.3975 | 132.6938 | 24.4767 | 152.7395 | 60.137
0.70039 | 120.2737 | 80.4372 | 132.654 | 24.4716 | 152.6997 | 60.1369
0.70054 | 120.299 | 80.4625 | 132.6372 | 24.4701 | 152.687 | 60.1495
0.70068 | 120.3243 | 80.6224 | 132.4857 | 24.4686 | 152.5398 | 60.1622
0.7009 | 120.324 | 80.4781 | 132.6299 | 24.461 | 152.6839 | 60.162
0.70104 | 120.3493 | 80.5895 | 132.5269 | 24.4595 | 152.5851 | 60.1746
0.70126 | 120.3234 | 80.4017 | 132.7061 | 24.4482 | 152.76 | 60.1617
0.70141 | 120.3487 | 80.3809 | 132.7353 | 24.4467 | 152.7934 | 60.1743
0.70148 | 120.3741 | 80.2079 | 132.9168 | 24.4478 | 152.9791 | 60.187
0.7017 | 120.3738 | 80.2219 | 132.9027 | 24.4402 | 152.965 | 60.1869
0.70184 | 120.399 | 80.4039 | 132.7291 | 24.4387 | 152.7956 | 60.1995
0.70199 | 120.3988 | 80.4268 | 132.7061 | 24.4336 | 152.7726 | 60.1994
0.70228 | 120.4239 | 80.5489 | 132.5924 | 24.4271 | 152.663 | 60.2119
0.70235 | 120.4238 | 80.693 | 132.4483 | 24.4245 | 152.5189 | 60.2119
0.70257 | 120.4234 | 80.6349 | 132.5062 | 24.4169 | 152.5768 | 60.2117
0.70272 | 120.4487 | 80.625 | 132.5246 | 24.4154 | 152.5994 | 60.2244
0.70286 | 120.4485 | 80.5174 | 132.6321 | 24.4103 | 152.7068 | 60.2242
0.70315 | 120.4735 | 80.7034 | 132.4544 | 24.4038 | 152.5334 | 60.2368
0.7033 | 120.4733 | 80.7858 | 132.372 | 24.3987 | 152.4509 | 60.2367
0.70337 | 120.4987 | 80.7119 | 132.4543 | 24.3998 | 152.5375 | 60.2494
0.70352 | 120.4985 | 80.8651 | 132.3011 | 24.3947 | 152.3841 | 60.2492
0.70374 | 120.4981 | 80.7457 | 132.4203 | 24.3871 | 152.5034 | 60.2491
0.70388 | 120.5234 | 80.7353 | 132.4392 | 24.3857 | 152.5264 | 60.2617
0.70403 | 120.5232 | 80.9096 | 132.2648 | 24.3806 | 152.352 | 60.2616
0.70425 | 120.5484 | 80.9465 | 132.2363 | 24.3766 | 152.3277 | 60.2742
0.70439 | 120.5481 | 80.8867 | 132.296 | 24.3716 | 152.3874 | 60.2741
0.70461 | 120.5733 | 80.8704 | 132.3207 | 24.3676 | 152.4163 | 60.2867
0.70475 | 120.5731 | 80.9227 | 132.2683 | 24.3625 | 152.3638 | 60.2865
0.7049 | 120.5729 | 80.9245 | 132.2665 | 24.3575 | 152.3619 | 60.2864
0.70512 | 120.598 | 80.8584 | 132.3409 | 24.3535 | 152.4406 | 60.299
0.70526 | 120.5978 | 80.8516 | 132.3477 | 24.3484 | 152.4473 | 60.2989
0.70541 | 120.6231 | 80.8853 | 132.3224 | 24.347 | 152.4262 | 60.3115
0.70555 | 120.6484 | 81.0169 | 132.1992 | 24.3456 | 152.3073 | 60.3242
0.70577 | 120.648 | 80.8952 | 132.3208 | 24.338 | 152.4288 | 60.324
0.70592 | 120.6733 | 80.879 | 132.3454 | 24.3366 | 152.4577 | 60.3367
0.70614 | 120.673 | 80.9354 | 132.2889 | 24.329 | 152.4011 | 60.3365
0.70628 | 120.6727 | 80.9794 | 132.2448 | 24.3239 | 152.357 | 60.3364
0.70643 | 120.698 | 80.9205 | 132.3122 | 24.3225 | 152.4285 | 60.349
0.70657 | 120.6978 | 80.8857 | 132.3469 | 24.3175 | 152.4632 | 60.3489
0.70672 | 120.7231 | 80.9862 | 132.2548 | 24.316 | 152.3753 | 60.3615
0.70686 | 120.7229 | 80.9763 | 132.2647 | 24.311 | 152.3851 | 60.3614
0.70708 | 120.748 | 81.1285 | 132.1208 | 24.3071 | 152.2455 | 60.374
0.7073 | 120.7477 | 81.2029 | 132.0463 | 24.2995 | 152.1709 | 60.3738
0.70745 | 120.7475 | 81.0961 | 132.1531 | 24.2945 | 152.2776 | 60.3737
0.70759 | 120.7727 | 80.8475 | 132.4101 | 24.2931 | 152.5389 | 60.3864
0.70781 | 120.7724 | 80.793 | 132.4645 | 24.2855 | 152.5932 | 60.3862
0.70788 | 120.7723 | 80.8907 | 132.3667 | 24.283 | 152.4954 | 60.3861
0.70803 | 120.7976 | 80.8422 | 132.4237 | 24.2816 | 152.5566 | 60.3988
0.70825 | 120.7972 | 80.6539 | 132.6118 | 24.2741 | 152.7447 | 60.3986
0.70839 | 120.8225 | 80.5935 | 132.6807 | 24.2727 | 152.8178 | 60.4113
0.70861 | 120.7967 | 80.706 | 132.5596 | 24.2615 | 152.6923 | 60.3983
0.70868 | 120.8221 | 80.8903 | 132.3837 | 24.2626 | 152.5207 | 60.411
0.7089 | 120.8217 | 80.8988 | 132.3751 | 24.2551 | 152.5121 | 60.4109
0.70905 | 120.847 | 80.8871 | 132.3952 | 24.2537 | 152.5364 | 60.4235
0.70926 | 120.8467 | 80.7015 | 132.5807 | 24.2462 | 152.7218 | 60.4233
0.70941 | 120.872 | 80.6943 | 132.5964 | 24.2448 | 152.7417 | 60.436
0.70956 | 120.8717 | 80.7642 | 132.5264 | 24.2398 | 152.6717 | 60.4359
0.7097 | 120.8715 | 80.471 | 132.8195 | 24.2348 | 152.9647 | 60.4357
0.70985 | 120.8968 | 80.788 | 132.5109 | 24.2334 | 152.6604 | 60.4484
0.71006 | 120.9219 | 80.6674 | 132.6399 | 24.2295 | 152.7936 | 60.461
0.71021 | 120.9217 | 80.7669 | 132.5403 | 24.2245 | 152.694 | 60.4609
0.71036 | 120.947 | 81.03 | 132.2857 | 24.2231 | 152.4435 | 60.4735
0.7105 | 120.9468 | 80.9407 | 132.3749 | 24.2181 | 152.5327 | 60.4734
0.71072 | 120.9719 | 80.8817 | 132.4423 | 24.2142 | 152.6043 | 60.486
0.71079 | 120.9718 | 80.7953 | 132.5286 | 24.2117 | 152.6906 | 60.4859
0.71108 | 120.9969 | 80.625 | 132.7073 | 24.2053 | 152.8734 | 60.4984
0.71123 | 121.0222 | 80.7916 | 132.5491 | 24.2039 | 152.7195 | 60.5111
0.7113 | 121.0221 | 81.03 | 132.3107 | 24.2014 | 152.481 | 60.511
0.71152 | 121.0472 | 81.0717 | 132.2774 | 24.1975 | 152.4519 | 60.5236
0.71166 | 121.047 | 80.9628 | 132.3862 | 24.1926 | 152.5607 | 60.5235
0.71181 | 121.0723 | 80.8745 | 132.4829 | 24.1912 | 152.6616 | 60.5361
0.71196 | 121.072 | 80.8069 | 132.5504 | 24.1862 | 152.7291 | 60.536
0.71217 | 121.0972 | 80.7123 | 132.6534 | 24.1823 | 152.8363 | 60.5486
0.71239 | 121.0969 | 80.9259 | 132.4397 | 24.1749 | 152.6225 | 60.5484
0.71254 | 121.1222 | 80.9597 | 132.4144 | 24.1735 | 152.6014 | 60.5611
0.71268 | 121.1219 | 81.0128 | 132.3612 | 24.1685 | 152.5482 | 60.561
0.71276 | 121.1473 | 80.9827 | 132.3997 | 24.1696 | 152.591 | 60.5737
0.71297 | 121.1725 | 81.1718 | 132.219 | 24.1657 | 152.4144 | 60.5862
0.71312 | 121.1723 | 81.2488 | 132.142 | 24.1608 | 152.3373 | 60.5861
0.71326 | 121.172 | 81.0839 | 132.3068 | 24.1558 | 152.5021 | 60.586
0.71341 | 121.1973 | 81.179 | 132.2201 | 24.1544 | 152.4197 | 60.5987
0.71363 | 121.2225 | 81.0515 | 133.356 | 24.1506 | 153.5597 | 60.6112
0.71377 | 121.1967 | 81.1745 | 132.2244 | 24.142 | 152.4239 | 60.5984
0.71399 | 121.2219 | 81.0776 | 132.3297 | 24.1382 | 152.5334 | 60.611
0.71414 | 121.2472 | 81.1154 | 132.3003 | 24.1368 | 152.5082 | 60.6236
0.71421 | 121.2471 | 81.1686 | 132.2471 | 24.1343 | 152.4549 | 60.6235
0.71436 | 121.2724 | 81.3037 | 132.1204 | 24.133 | 152.3325 | 60.6362
0.71457 | 121.272 | 81.257 | 132.167 | 24.1255 | 152.379 | 60.636
0.71472 | 121.2973 | 81.2034 | 132.229 | 24.1242 | 152.4452 | 60.6486
0.71494 | 121.297 | 81.1223 | 132.31 | 24.1168 | 152.5262 | 60.6485
0.71508 | 121.2967 | 81.2372 | 132.195 | 24.1118 | 152.4112 | 60.6484
0.71523 | 121.2965 | 81.2214 | 132.2108 | 24.1069 | 152.4269 | 60.6483
0.71537 | 121.3218 | 81.3917 | 132.0489 | 24.1055 | 152.2692 | 60.6609
0.71552 | 121.3216 | 81.3401 | 132.1004 | 24.1006 | 152.3207 | 60.6608
0.71574 | 121.3212 | 81.3059 | 132.1345 | 24.0932 | 152.3547 | 60.6606
0.71588 | 121.3465 | 81.283 | 132.1658 | 24.0918 | 152.3902 | 60.6732
0.71603 | 121.3463 | 81.2457 | 132.2031 | 24.0869 | 152.4274 | 60.6731
0.71617 | 121.3715 | 81.2088 | 132.2484 | 24.0855 | 152.477 | 60.6858
0.71632 | 121.3713 | 81.2289 | 132.2282 | 24.0806 | 152.4568 | 60.6857
0.71647 | 121.3966 | 81.3226 | 132.1429 | 24.0793 | 152.3757 | 60.6983
0.71668 | 121.3963 | 81.2232 | 132.2422 | 24.0719 | 152.4749 | 60.6981
0.71683 | 121.396 | 81.2498 | 132.2155 | 24.067 | 152.4482 | 60.698
0.71697 | 121.4213 | 81.3321 | 132.1417 | 24.0656 | 152.3786 | 60.7107
0.71712 | 121.4211 | 81.5313 | 131.9424 | 24.0607 | 152.1792 | 60.7105
0.71734 | 121.4207 | 81.5078 | 131.9658 | 24.0533 | 152.2026 | 60.7104
0.71748 | 121.446 | 81.4065 | 132.0755 | 24.052 | 152.3165 | 60.723
0.71763 | 121.4458 | 81.5911 | 131.8908 | 24.0471 | 152.1318 | 60.7229
0.71777 | 121.4711 | 81.4443 | 132.0461 | 24.0457 | 152.2912 | 60.7355
0.71792 | 121.4708 | 81.4299 | 132.0604 | 24.0408 | 152.3055 | 60.7354
0.71814 | 121.496 | 81.4717 | 132.027 | 24.037 | 152.2763 | 60.748
0.71828 | 121.5213 | 81.488 | 132.0191 | 24.0357 | 152.2726 | 60.7606
0.71843 | 121.5211 | 81.3037 | 132.2033 | 24.0308 | 152.4568 | 60.7605
0.71857 | 121.5463 | 81.579 | 131.9364 | 24.0294 | 152.1942 | 60.7732
0.71879 | 121.546 | 81.3389 | 133.1764 | 24.0221 | 153.4341 | 60.773
0.71894 | 121.5713 | 81.6088 | 131.915 | 24.0207 | 152.1768 | 60.7856
0.71908 | 121.6221 | 81.5114 | 132.0293 | 24.0229 | 152.2996 | 60.811
0.71923 | 121.6473 | 81.6227 | 131.9264 | 24.0216 | 152.201 | 60.8237
0.71945 | 121.698 | 81.6572 | 131.9088 | 24.0213 | 152.1918 | 60.849
0.71959 | 121.7233 | 81.5564 | 132.018 | 24.02 | 152.3052 | 60.8616
0.71981 | 121.7739 | 81.6586 | 131.9327 | 24.0197 | 152.2284 | 60.887
0.72003 | 121.7991 | 81.5258 | 132.0739 | 24.016 | 152.3738 | 60.8996
0.72025 | 121.8243 | 81.7271 | 131.881 | 24.0122 | 152.185 | 60.9121
0.72039 | 121.8496 | 81.6128 | 132.0037 | 24.0108 | 152.312 | 60.9248
0.72054 | 121.9003 | 81.4294 | 132.204 | 24.013 | 152.5208 | 60.9502
0.72068 | 121.9256 | 81.5511 | 132.0908 | 24.0117 | 152.4117 | 60.9628
0.7209 | 121.9253 | 81.4627 | 132.1791 | 24.0044 | 152.4999 | 60.9626
0.72105 | 121.9505 | 81.4987 | 132.1515 | 24.003 | 152.4766 | 60.9753
0.72127 | 121.9757 | 81.6371 | 132.0215 | 23.9993 | 152.3508 | 60.9879
0.72148 | 122.0009 | 81.6978 | 131.9692 | 23.9955 | 152.3026 | 61.0004
0.72163 | 122.0261 | 81.7298 | 131.9456 | 23.9942 | 152.2833 | 61.0131
0.72178 | 122.0259 | 81.5573 | 132.118 | 23.9893 | 152.4557 | 61.013
0.72199 | 122.0511 | 81.8572 | 131.8265 | 23.9855 | 152.1683 | 61.0255
0.72214 | 122.0764 | 81.7357 | 131.9564 | 23.9842 | 152.3025 | 61.0382
0.72228 | 122.1016 | 81.6561 | 132.0444 | 23.9829 | 152.3947 | 61.0508
0.7225 | 122.1268 | 81.5646 | 132.1443 | 23.9791 | 152.4988 | 61.0634
0.72265 | 122.1266 | 81.6299 | 132.079 | 23.9743 | 152.4334 | 61.0633
0.72279 | 122.1518 | 81.6703 | 132.047 | 23.9729 | 152.4056 | 61.0759
0.72301 | 122.1515 | 81.5848 | 132.1324 | 23.9656 | 152.491 | 61.0758
0.72316 | 122.1768 | 81.5807 | 132.1449 | 23.9643 | 152.5077 | 61.0884
0.7233 | 122.1765 | 81.5284 | 132.1971 | 23.9595 | 152.5599 | 61.0883
0.72352 | 122.1762 | 81.4168 | 132.3086 | 23.9522 | 152.6713 | 61.0881
0.72374 | 122.2269 | 81.4645 | 132.2778 | 23.952 | 152.6489 | 61.1134
0.72388 | 122.2266 | 81.7289 | 132.0133 | 23.9471 | 152.3844 | 61.1133
0.7241 | 122.2263 | 81.4713 | 132.2708 | 23.9399 | 152.6419 | 61.1132
0.72418 | 122.2262 | 81.3406 | 132.4015 | 23.9374 | 152.7725 | 61.1131
0.72432 | 122.2515 | 81.3366 | 133.4139 | 23.9361 | 153.7891 | 61.1257
0.72454 | 122.2766 | 81.3515 | 132.4074 | 23.9324 | 152.7868 | 61.1383
0.72468 | 122.2764 | 81.3312 | 132.4276 | 23.9276 | 152.807 | 61.1382
0.72498 | 122.3269 | 81.4312 | 132.3444 | 23.9249 | 152.7323 | 61.1635
0.72512 | 122.3012 | 81.4798 | 132.2873 | 23.9166 | 152.6708 | 61.1506
0.72527 | 122.3265 | 81.4385 | 132.337 | 23.9153 | 152.7247 | 61.1632
0.72548 | 122.3517 | 81.3357 | 132.4482 | 23.9115 | 152.8401 | 61.1758
0.72563 | 122.3514 | 81.4951 | 132.2887 | 23.9067 | 152.6806 | 61.1757
0.72578 | 122.3767 | 81.4023 | 132.3899 | 23.9054 | 152.786 | 61.1883
0.72599 | 122.3764 | 81.206 | 132.5861 | 23.8982 | 152.9822 | 61.1882
0.72614 | 122.4016 | 81.4871 | 132.3134 | 23.8969 | 152.7137 | 61.2008
0.72628 | 122.4014 | 81.3447 | 132.4558 | 23.892 | 152.856 | 61.2007
0.7265 | 122.4266 | 81.4155 | 132.3934 | 23.8883 | 152.7978 | 61.2133
0.72672 | 122.4262 | 81.3519 | 132.4568 | 23.8811 | 152.8612 | 61.2131
0.72687 | 122.4515 | 81.4604 | 132.3568 | 23.8798 | 152.7653 | 61.2257
0.72694 | 122.4514 | 81.4394 | 132.3777 | 23.8774 | 152.7863 | 61.2257
0.72723 | 122.4764 | 81.3636 | 132.4619 | 23.8713 | 152.8746 | 61.2382
0.72738 | 122.4762 | 81.4326 | 132.3928 | 23.8665 | 152.8055 | 61.2381
0.72759 | 122.5014 | 81.3921 | 132.4417 | 23.8628 | 152.8586 | 61.2507
0.72774 | 122.5011 | 81.4627 | 132.371 | 23.858 | 152.7879 | 61.2506
0.72789 | 122.5264 | 81.4736 | 132.3685 | 23.8567 | 152.7896 | 61.2632
0.72803 | 122.5517 | 81.4155 | 132.4351 | 23.8554 | 152.8603 | 61.2758
0.72825 | 122.5513 | 81.5095 | 132.3409 | 23.8482 | 152.7662 | 61.2757
0.72839 | 122.5766 | 81.447 | 132.4119 | 23.8469 | 152.8413 | 61.2883
0.72861 | 122.5763 | 81.7289 | 132.1299 | 23.8397 | 152.5592 | 61.2881
0.72876 | 122.6015 | 81.5209 | 132.3463 | 23.8384 | 152.7799 | 61.3008
0.72898 | 122.6012 | 81.5313 | 132.3358 | 23.8312 | 152.7693 | 61.3006
0.72912 | 122.601 | 81.5799 | 132.2871 | 23.8265 | 152.7206 | 61.3005
0.72934 | 122.6261 | 81.5051 | 132.3703 | 23.8228 | 152.808 | 61.3131
0.72956 | 122.6258 | 81.8635 | 132.0118 | 23.8156 | 152.4494 | 61.3129
0.7297 | 122.6511 | 81.751 | 132.1327 | 23.8143 | 152.5745 | 61.3255
0.72985 | 122.6508 | 81.9249 | 131.9587 | 23.8095 | 152.4005 | 61.3254
0.72999 | 122.6761 | 81.7037 | 132.1883 | 23.8083 | 152.6343 | 61.338
0.73014 | 122.6759 | 81.7191 | 132.1729 | 23.8035 | 152.6188 | 61.3379
0.73029 | 122.6756 | 81.9861 | 131.9058 | 23.7987 | 152.3517 | 61.3378
0.7305 | 122.7008 | 81.8195 | 132.0808 | 23.795 | 152.5309 | 61.3504
0.73072 | 122.7005 | 81.8101 | 132.0901 | 23.7879 | 152.5401 | 61.3502
0.73087 | 122.7257 | 81.9298 | 131.9788 | 23.7866 | 152.4331 | 61.3629
0.73101 | 122.7255 | 82.0051 | 131.9034 | 23.7819 | 152.3576 | 61.3627
0.73116 | 122.7253 | 82.0734 | 131.835 | 23.7771 | 152.2892 | 61.3626
0.73138 | 122.7249 | 81.9275 | 131.9808 | 23.7699 | 152.435 | 61.3625
0.73152 | 122.7502 | 81.8829 | 132.0338 | 23.7687 | 152.4922 | 61.3751
0.73167 | 122.75 | 81.9523 | 131.9644 | 23.7639 | 152.4227 | 61.375
0.73181 | 122.7497 | 81.8707 | 132.0459 | 23.7592 | 152.5042 | 61.3749
0.73203 | 122.7494 | 81.9203 | 131.9962 | 23.752 | 152.4544 | 61.3747
0.73218 | 122.7747 | 81.9343 | 131.9906 | 23.7508 | 152.453 | 61.3873
0.73232 | 122.7744 | 81.8475 | 132.0773 | 23.746 | 152.5397 | 61.3872
0.73254 | 122.7996 | 81.9591 | 131.9741 | 23.7424 | 152.4407 | 61.3998
0.73269 | 122.7994 | 81.9609 | 131.9722 | 23.7376 | 152.4388 | 61.3997
0.73283 | 122.7991 | 82.1447 | 131.7883 | 23.7329 | 152.2549 | 61.3996
0.73298 | 122.7989 | 81.9622 | 131.9708 | 23.7281 | 152.4373 | 61.3995
0.73319 | 122.8241 | 81.923 | 132.0184 | 23.7245 | 152.489 | 61.412
0.73334 | 122.8493 | 81.8987 | 132.0511 | 23.7233 | 152.526 | 61.4247
0.73349 | 122.8491 | 82.0024 | 131.9473 | 23.7185 | 152.4222 | 61.4246
0.73363 | 122.8744 | 81.8465 | 132.1116 | 23.7173 | 152.5907 | 61.4372
0.73385 | 122.874 | 81.8816 | 132.0764 | 23.7102 | 152.5554 | 61.437
0.734 | 122.8738 | 81.9871 | 131.9708 | 23.7054 | 152.4498 | 61.4369
0.73414 | 122.8991 | 81.8734 | 132.093 | 23.7042 | 152.5761 | 61.4495
0.73429 | 122.8989 | 81.7888 | 132.1775 | 23.6995 | 152.6606 | 61.4494
0.73443 | 122.8986 | 82.0801 | 131.8861 | 23.6947 | 152.3692 | 61.4493
0.73465 | 122.9238 | 81.9005 | 132.0741 | 23.6911 | 152.5614 | 61.4619
0.7348 | 122.9236 | 82.0662 | 131.9083 | 23.6864 | 152.3956 | 61.4618
0.73494 | 122.9488 | 81.8335 | 132.1494 | 23.6851 | 152.6409 | 61.4744
0.73509 | 122.9741 | 81.8757 | 132.1157 | 23.6839 | 152.6113 | 61.487
0.73538 | 122.9736 | 81.892 | 132.0992 | 23.6745 | 152.5948 | 61.4868
0.73545 | 122.9735 | 81.7469 | 132.2443 | 23.6721 | 152.7399 | 61.4868
0.7356 | 122.9988 | 81.6973 | 132.3023 | 23.6709 | 152.8021 | 61.4994
0.73581 | 122.9984 | 81.9114 | 132.0881 | 23.6638 | 152.5878 | 61.4992
0.73596 | 123.0237 | 81.9798 | 132.0281 | 23.6625 | 152.5321 | 61.5119
0.73618 | 123.0489 | 81.7969 | 132.2194 | 23.6589 | 152.7275 | 61.5244
0.73625 | 123.0488 | 82.051 | 131.9653 | 23.6566 | 152.4734 | 61.5244
0.73647 | 123.0739 | 81.8965 | 132.1281 | 23.653 | 152.6405 | 61.537
0.73661 | 123.0737 | 81.9757 | 132.0489 | 23.6483 | 152.5611 | 61.5368
0.73676 | 123.0735 | 81.8896 | 132.1349 | 23.6436 | 152.6471 | 61.5367
0.7369 | 123.0987 | 82.0164 | 132.0165 | 23.6424 | 152.533 | 61.5494
0.73712 | 123.0984 | 81.9356 | 132.0972 | 23.6353 | 152.6136 | 61.5492
0.7372 | 123.0983 | 81.8987 | 132.1341 | 23.633 | 152.6504 | 61.5491
0.73741 | 123.0979 | 81.7285 | 132.3041 | 23.6259 | 152.8205 | 61.549
0.73756 | 123.1232 | 81.7713 | 132.2698 | 23.6247 | 152.7903 | 61.5616
0.7377 | 123.123 | 81.9072 | 132.1338 | 23.62 | 152.6543 | 61.5615
0.73785 | 123.1227 | 81.7004 | 132.3405 | 23.6153 | 152.861 | 61.5614
0.73807 | 123.1479 | 81.82 | 132.2293 | 23.6117 | 152.7539 | 61.5739
0.73821 | 123.1477 | 81.6466 | 132.4026 | 23.6071 | 152.9272 | 61.5738
0.73836 | 123.1729 | 81.8793 | 132.1783 | 23.6058 | 152.7072 | 61.5865
0.7385 | 123.1727 | 81.8132 | 132.2444 | 23.6011 | 152.7732 | 61.5864
0.73865 | 123.198 | 81.9271 | 132.1389 | 23.5999 | 152.6719 | 61.599
0.7388 | 123.1977 | 81.8681 | 132.1978 | 23.5952 | 152.7308 | 61.5989
0.73894 | 123.1975 | 81.9154 | 132.1504 | 23.5906 | 152.6834 | 61.5988
0.73916 | 123.1972 | 81.7491 | 132.3166 | 23.5836 | 152.8495 | 61.5986
0.7393 | 123.1969 | 81.901 | 132.1646 | 23.5789 | 152.6975 | 61.5985
0.73945 | 123.1967 | 81.7974 | 132.2682 | 23.5742 | 152.801 | 61.5984
0.73967 | 123.2219 | 81.7131 | 132.3609 | 23.5707 | 152.8978 | 61.6109
0.73974 | 123.2217 | 81.6069 | 132.467 | 23.5683 | 153.004 | 61.6109
0.73989 | 123.247 | 81.5884 | 132.4939 | 23.5671 | 153.0351 | 61.6235
0.7401 | 123.2467 | 81.8068 | 132.2754 | 23.5601 | 152.8165 | 61.6233
0.74025 | 123.2464 | 81.8326 | 132.2495 | 23.5555 | 152.7906 | 61.6232
0.74032 | 123.2463 | 81.7505 | 132.3316 | 23.5531 | 152.8727 | 61.6232
0.74054 | 123.2715 | 81.8303 | 132.2602 | 23.5496 | 152.8054 | 61.6357
0.74069 | 123.2968 | 81.6938 | 132.4051 | 23.5484 | 152.9546 | 61.6484
0.74091 | 123.2964 | 81.8501 | 132.2487 | 23.5414 | 152.7981 | 61.6482
0.74105 | 123.3217 | 81.8141 | 132.2931 | 23.5402 | 152.8467 | 61.6608
0.7412 | 123.3214 | 81.8969 | 132.2102 | 23.5355 | 152.7638 | 61.6607
0.74127 | 123.3213 | 81.7429 | 132.3642 | 23.5332 | 152.9178 | 61.6607
0.74149 | 123.3465 | 81.6708 | 132.4447 | 23.5297 | 153.0024 | 61.6732
0.74163 | 123.3463 | 81.8528 | 132.2626 | 23.525 | 152.8203 | 61.6731
0.74185 | 123.3459 | 81.8911 | 132.2242 | 23.518 | 152.7819 | 61.673
0.74192 | 123.3713 | 81.8779 | 132.2459 | 23.5192 | 152.8077 | 61.6856
0.74207 | 123.3711 | 81.7749 | 132.3488 | 23.5145 | 152.9106 | 61.6855
0.74229 | 123.3707 | 81.9249 | 132.1987 | 23.5076 | 152.7605 | 61.6854
0.74243 | 123.396 | 81.9694 | 132.1626 | 23.5064 | 152.7286 | 61.698
0.74258 | 123.4213 | 82.1411 | 131.9993 | 23.5052 | 152.5695 | 61.7106
0.74272 | 123.421 | 82.0055 | 132.1348 | 23.5005 | 152.705 | 61.7105
0.74294 | 123.4462 | 81.7884 | 132.3603 | 23.497 | 152.9347 | 61.7231
0.74309 | 123.446 | 81.9767 | 132.172 | 23.4924 | 152.7463 | 61.723
0.74323 | 123.4712 | 82.1432 | 132.0139 | 23.4912 | 152.5924 | 61.7356
0.74338 | 123.471 | 82.0667 | 132.0903 | 23.4866 | 152.6688 | 61.7355
0.74352 | 123.4708 | 82.095 | 132.0619 | 23.4819 | 152.6404 | 61.7354
0.74367 | 123.496 | 81.9114 | 132.2539 | 23.4807 | 152.8366 | 61.748
0.74381 | 123.4958 | 82.0249 | 132.1404 | 23.4761 | 152.723 | 61.7479
0.74403 | 123.4955 | 81.7686 | 132.3966 | 23.4692 | 152.9791 | 61.7477
0.74425 | 123.5206 | 81.9677 | 132.2058 | 23.4657 | 152.7926 | 61.7603
0.7444 | 123.5204 | 82.2213 | 131.9522 | 23.4611 | 152.5389 | 61.7602
0.74454 | 123.5456 | 82.114 | 132.0679 | 23.4599 | 152.6588 | 61.7728
0.74469 | 123.5454 | 82.1685 | 132.0133 | 23.4553 | 152.6042 | 61.7727
0.74483 | 123.5707 | 82.1176 | 132.0726 | 23.4541 | 152.6677 | 61.7853
0.74498 | 123.5705 | 82.1068 | 132.0834 | 23.4495 | 152.6784 | 61.7852
0.74512 | 123.5702 | 82.1284 | 132.0617 | 23.4448 | 152.6567 | 61.7851
0.74534 | 123.5954 | 82.2078 | 131.9907 | 23.4414 | 152.5899 | 61.7977
0.74549 | 123.5951 | 82.1789 | 132.0195 | 23.4367 | 152.6187 | 61.7976
0.74563 | 123.6204 | 82.3244 | 131.8824 | 23.4356 | 152.4858 | 61.8102
0.74578 | 123.6202 | 81.9303 | 132.2764 | 23.431 | 152.8798 | 61.8101
0.74585 | 123.6201 | 82.1063 | 132.1004 | 23.4287 | 152.7037 | 61.81
0.74607 | 123.6452 | 82.0721 | 132.143 | 23.4252 | 152.7505 | 61.8226
0.74621 | 123.645 | 82.259 | 131.956 | 23.4206 | 152.5635 | 61.8225
0.74643 | 123.6446 | 82.1789 | 132.036 | 23.4137 | 152.6434 | 61.8223
0.74658 | 123.6444 | 82.146 | 132.0688 | 23.4091 | 152.6762 | 61.8222
0.74672 | 123.6697 | 81.9145 | 132.3087 | 23.4079 | 152.9203 | 61.8348
0.7468 | 123.6696 | 82.1094 | 132.1138 | 23.4056 | 152.7254 | 61.8348
0.74694 | 123.6693 | 82.2149 | 132.0082 | 23.401 | 152.6198 | 61.8347
0.74716 | 123.669 | 82.0402 | 132.1828 | 23.3942 | 152.7943 | 61.8345
0.74723 | 123.6689 | 82.0218 | 132.2012 | 23.3919 | 152.8126 | 61.8344
0.74752 | 123.7194 | 82.1766 | 132.0632 | 23.3895 | 152.6831 | 61.8597
0.7476 | 123.7193 | 82.2761 | 131.9637 | 23.3872 | 152.5835 | 61.8596
0.74774 | 123.7446 | 82.2162 | 132.032 | 23.3861 | 152.6561 | 61.8723
0.74796 | 123.7442 | 82.3392 | 131.9089 | 23.3792 | 152.5329 | 61.8721
0.74811 | 123.744 | 82.4158 | 131.8322 | 23.3746 | 152.4562 | 61.872
0.74825 | 123.7693 | 82.2766 | 131.9798 | 23.3734 | 152.608 | 61.8846
0.74847 | 123.7944 | 82.3325 | 131.9323 | 23.37 | 152.5647 | 61.8972
0.74854 | 123.7943 | 82.1144 | 132.1504 | 23.3677 | 152.7827 | 61.8971
0.74876 | 123.8194 | 82.1898 | 132.0833 | 23.3643 | 152.7199 | 61.9097
0.74891 | 123.8447 | 82.4109 | 131.8707 | 23.3631 | 152.5115 | 61.9224
0.74905 | 123.8955 | 82.2662 | 132.0323 | 23.3653 | 152.6815 | 61.9477
0.74927 | 123.9206 | 82.2847 | 132.0222 | 23.3619 | 152.6756 | 61.9603
0.74942 | 123.9714 | 82.4041 | 131.9197 | 23.3641 | 152.5816 | 61.9857
0.74963 | 123.9965 | 82.1276 | 132.2046 | 23.3607 | 152.8707 | 61.9983
0.74985 | 124.0472 | 82.0452 | 132.3039 | 23.3606 | 152.9784 | 62.0236
0.75 | 124.0979 | 82.1392 | 132.2268 | 23.3629 | 152.9098 | 62.049
0.75022 | 124.1231 | 82.1437 | 132.2307 | 23.3594 | 152.9178 | 62.0615
0.75036 | 124.1484 | 82.1172 | 132.2656 | 23.3583 | 152.957 | 62.0742
0.75051 | 124.1736 | 82.2032 | 132.188 | 23.3571 | 152.8836 | 62.0868
0.75072 | 124.1988 | 82.1238 | 132.2758 | 23.3537 | 152.9756 | 62.0994
0.75094 | 124.2494 | 82.3549 | 132.0616 | 23.3536 | 152.7698 | 62.1247
0.75116 | 124.2746 | 82.3013 | 132.1236 | 23.3502 | 152.836 | 62.1373
0.75131 | 124.2998 | 82.1172 | 132.3161 | 23.349 | 153.0327 | 62.1499
0.75152 | 124.325 | 82.2693 | 132.1724 | 23.3456 | 152.8932 | 62.1625
0.7516 | 124.3504 | 82.4235 | 132.0266 | 23.3467 | 152.7517 | 62.1752
0.75182 | 124.3755 | 82.4742 | 131.9843 | 23.3433 | 152.7136 | 62.1878
0.75196 | 124.3753 | 82.3833 | 132.0751 | 23.3387 | 152.8043 | 62.1876
0.75218 | 124.4259 | 82.3339 | 132.1414 | 23.3387 | 152.8791 | 62.213
0.75232 | 124.4257 | 82.4775 | 131.9977 | 23.3341 | 152.7354 | 62.2129
0.75254 | 124.4509 | 82.5991 | 131.8845 | 23.3307 | 152.6263 | 62.2254
0.75276 | 124.476 | 82.3234 | 132.1686 | 23.3273 | 152.9146 | 62.238
0.75298 | 124.5012 | 82.2162 | 132.2842 | 23.3239 | 153.0344 | 62.2506
0.75312 | 124.5009 | 82.4508 | 132.0495 | 23.3193 | 152.7997 | 62.2505
0.75327 | 124.5262 | 82.4879 | 132.0208 | 23.3182 | 152.7752 | 62.2631
0.75342 | 124.526 | 82.1293 | 132.3794 | 23.3137 | 153.1337 | 62.263
0.75363 | 124.5511 | 82.4117 | 132.1053 | 23.3102 | 152.8639 | 62.2756
0.75385 | 124.5508 | 82.3833 | 132.1336 | 23.3035 | 152.8921 | 62.2754
0.754 | 124.576 | 82.5649 | 131.9604 | 23.3023 | 152.7231 | 62.288
0.75429 | 124.6011 | 82.4429 | 132.0908 | 23.2966 | 152.8576 | 62.3005
0.75436 | 124.6264 | 82.5175 | 132.0246 | 23.2978 | 152.7957 | 62.3132
0.75451 | 124.6262 | 82.7148 | 131.8273 | 23.2932 | 152.5983 | 62.3131
0.75473 | 124.6513 | 82.4932 | 132.0572 | 23.2898 | 152.8325 | 62.3257
0.75487 | 124.6511 | 82.4258 | 132.1246 | 23.2853 | 152.8998 | 62.3256
0.75509 | 124.6763 | 82.4145 | 132.1443 | 23.2819 | 152.9236 | 62.3381
0.75531 | 124.7014 | 82.4225 | 132.1446 | 23.2785 | 152.9282 | 62.3507
0.75545 | 124.7012 | 82.6329 | 131.9342 | 23.274 | 152.7177 | 62.3506
0.75567 | 124.7263 | 82.6635 | 131.9119 | 23.2706 | 152.6997 | 62.3632
0.75582 | 124.7261 | 82.5472 | 132.0282 | 23.2661 | 152.8158 | 62.363
0.75596 | 124.7259 | 82.4815 | 132.0938 | 23.2616 | 152.8814 | 62.3629
0.75611 | 124.7511 | 82.5779 | 132.0058 | 23.2605 | 152.7977 | 62.3756
0.75633 | 124.7508 | 82.4833 | 132.1003 | 23.2537 | 152.8921 | 62.3754
0.75654 | 124.7759 | 82.5274 | 132.0646 | 23.2503 | 152.8606 | 62.388
0.75669 | 124.8012 | 82.5288 | 132.0716 | 23.2492 | 152.8718 | 62.4006
0.75691 | 124.8008 | 82.6207 | 131.9796 | 23.2424 | 152.7797 | 62.4004
0.75705 | 124.8261 | 82.8733 | 131.7354 | 23.2413 | 152.5398 | 62.4131
0.7572 | 124.8259 | 82.6635 | 131.9451 | 23.2368 | 152.7494 | 62.4129
0.75734 | 124.8511 | 82.6185 | 131.9985 | 23.2357 | 152.8071 | 62.4256
0.75756 | 124.8508 | 82.6752 | 131.9417 | 23.2289 | 152.7502 | 62.4254
0.75771 | 124.8761 | 82.6226 | 132.0028 | 23.2278 | 152.8154 | 62.438
0.75793 | 124.8757 | 82.595 | 132.0302 | 23.2211 | 152.8429 | 62.4379
0.75807 | 124.901 | 82.4761 | 132.1576 | 23.22 | 152.9744 | 62.4505
0.75829 | 124.9006 | 82.7193 | 131.9142 | 23.2132 | 152.731 | 62.4503
0.75843 | 124.9259 | 82.7329 | 131.9091 | 23.2121 | 152.73 | 62.4629
0.75865 | 124.9255 | 82.722 | 131.9198 | 23.2054 | 152.7408 | 62.4628
0.75887 | 124.9507 | 82.6693 | 131.9809 | 23.202 | 152.806 | 62.4753
0.75902 | 124.9759 | 82.763 | 131.8956 | 23.2009 | 152.725 | 62.488
0.75916 | 125.0012 | 82.7892 | 131.8779 | 23.1998 | 152.7114 | 62.5006
0.75923 | 125.0011 | 82.7568 | 131.9102 | 23.1976 | 152.7437 | 62.5005
0.75945 | 125.0262 | 82.7455 | 131.9299 | 23.1942 | 152.7676 | 62.5131
0.75967 | 125.0259 | 82.9053 | 131.77 | 23.1875 | 152.6076 | 62.5129
0.75982 | 125.0257 | 82.9473 | 131.7279 | 23.183 | 152.5655 | 62.5128
0.76004 | 125.0508 | 82.9202 | 131.7634 | 23.1797 | 152.6052 | 62.5254
0.76025 | 125.0759 | 82.8135 | 131.8785 | 23.1763 | 152.7245 | 62.538
0.7604 | 125.1012 | 82.8499 | 131.8505 | 23.1752 | 152.7007 | 62.5506
0.76054 | 125.101 | 82.7937 | 131.9066 | 23.1708 | 152.7568 | 62.5505
0.76076 | 125.1006 | 82.7468 | 131.9534 | 23.1641 | 152.8035 | 62.5503
0.76084 | 125.126 | 82.6625 | 132.0462 | 23.1652 | 152.9005 | 62.563
0.76105 | 125.1257 | 82.7346 | 131.974 | 23.1585 | 152.8282 | 62.5628
0.76127 | 125.1253 | 82.8643 | 131.8441 | 23.1518 | 152.6984 | 62.5627
0.76142 | 125.1506 | 82.7559 | 131.961 | 23.1507 | 152.8194 | 62.5753
0.76156 | 125.1503 | 82.8379 | 131.8789 | 23.1463 | 152.7373 | 62.5752
0.76171 | 125.1501 | 82.8427 | 131.874 | 23.1418 | 152.7323 | 62.575
0.76185 | 125.1754 | 82.8013 | 131.9238 | 23.1407 | 152.7864 | 62.5877
0.76207 | 125.175 | 82.7072 | 132.0178 | 23.134 | 152.8803 | 62.5875
0.76229 | 125.1747 | 82.6563 | 132.0686 | 23.1274 | 152.931 | 62.5873
0.76244 | 125.1999 | 82.722 | 132.0113 | 23.1263 | 152.878 | 62.6
0.76258 | 125.1997 | 82.8444 | 131.8888 | 23.1218 | 152.7554 | 62.5998
0.76273 | 125.225 | 82.7622 | 131.9795 | 23.1207 | 152.8503 | 62.6125
0.76294 | 125.2246 | 82.9459 | 131.7956 | 23.1141 | 152.6664 | 62.6123
0.76309 | 125.2244 | 82.8765 | 132.865 | 23.1096 | 153.7357 | 62.6122
0.76324 | 125.2496 | 82.9153 | 131.8346 | 23.1085 | 152.7095 | 62.6248
0.76338 | 125.2494 | 82.5892 | 132.1606 | 23.1041 | 153.0355 | 62.6247
0.7636 | 125.2745 | 82.704 | 132.0542 | 23.1008 | 152.9333 | 62.6373
0.76374 | 125.2743 | 82.5856 | 132.1725 | 23.0964 | 153.0516 | 62.6372
0.76396 | 125.274 | 82.7112 | 132.0468 | 23.0897 | 152.9258 | 62.637
0.76411 | 125.2992 | 82.7455 | 132.0209 | 23.0886 | 152.9041 | 62.6496
0.76433 | 125.3244 | 82.7495 | 132.0253 | 23.0853 | 152.9127 | 62.6622
0.7644 | 125.3242 | 82.7405 | 132.0342 | 23.0831 | 152.9216 | 62.6621
0.76454 | 125.324 | 82.8036 | 131.9711 | 23.0787 | 152.8584 | 62.662
0.76469 | 125.3238 | 82.7833 | 131.9913 | 23.0743 | 152.8786 | 62.6619
0.76491 | 125.3489 | 82.5765 | 132.2065 | 23.071 | 153.098 | 62.6745
0.76513 | 125.3486 | 82.7234 | 132.0595 | 23.0643 | 152.9509 | 62.6743
0.76527 | 125.3738 | 82.9049 | 132.8864 | 23.0633 | 153.782 | 62.6869
0.76542 | 125.3736 | 83.0193 | 131.7719 | 23.0588 | 152.6675 | 62.6868
0.76556 | 125.3989 | 82.7436 | 132.056 | 23.0578 | 152.9558 | 62.6994
0.76578 | 125.3985 | 82.6873 | 132.1122 | 23.0512 | 153.012 | 62.6993
0.76585 | 125.3984 | 82.7761 | 132.0234 | 23.0489 | 152.9231 | 62.6992
0.76615 | 125.4234 | 82.7171 | 132.0907 | 23.0435 | 152.9946 | 62.7117
0.76622 | 125.4233 | 82.8225 | 131.9853 | 23.0413 | 152.8892 | 62.7117
0.76644 | 125.4485 | 82.7374 | 132.0788 | 23.038 | 152.9868 | 62.7242
0.76665 | 125.4736 | 82.6535 | 132.171 | 23.0347 | 153.0833 | 62.7368
0.76673 | 125.4735 | 82.8244 | 132.0001 | 23.0325 | 152.9123 | 62.7367
0.76687 | 125.4732 | 82.7504 | 132.074 | 23.0281 | 152.9862 | 62.7366
0.76709 | 125.4729 | 82.9742 | 131.8501 | 23.0215 | 152.7622 | 62.7364
0.76724 | 125.4982 | 82.8081 | 132.0246 | 23.0204 | 152.941 | 62.7491
0.76745 | 125.4978 | 83.0099 | 131.8227 | 23.0138 | 152.739 | 62.7489
0.7676 | 125.5231 | 82.981 | 131.86 | 23.0128 | 152.7805 | 62.7615
0.76775 | 125.5483 | 83.1229 | 131.7265 | 23.0117 | 152.6513 | 62.7742
0.76796 | 125.548 | 83.1991 | 131.6502 | 23.0051 | 152.5749 | 62.774
0.76811 | 125.5732 | 83.0462 | 131.8115 | 23.004 | 152.7404 | 62.7866
0.76825 | 125.573 | 83.294 | 131.5637 | 22.9997 | 152.4925 | 62.7865
0.7684 | 125.5728 | 83.0958 | 131.7618 | 22.9953 | 152.6906 | 62.7864
0.76855 | 125.598 | 83.2891 | 131.5769 | 22.9942 | 152.5099 | 62.799
0.76876 | 125.5977 | 83.2444 | 131.6215 | 22.9876 | 152.5544 | 62.7988
0.76891 | 125.6229 | 83.1233 | 131.751 | 22.9866 | 152.6882 | 62.8115
0.76905 | 125.6227 | 83.2175 | 131.6567 | 22.9822 | 152.5939 | 62.8114
0.7692 | 125.6225 | 83.2656 | 131.6086 | 22.9778 | 152.5456 | 62.8112
0.76942 | 125.6221 | 83.358 | 131.516 | 22.9713 | 152.4531 | 62.8111
0.76956 | 125.6474 | 83.3441 | 131.5384 | 22.9702 | 152.4796 | 62.8237
0.76971 | 125.6471 | 83.1982 | 131.6842 | 22.9658 | 152.6254 | 62.8236
0.76985 | 125.6469 | 83.4238 | 131.4585 | 22.9615 | 152.3997 | 62.8235
0.77007 | 125.6721 | 83.2333 | 131.6574 | 22.9582 | 152.6027 | 62.836
0.77022 | 125.6718 | 83.2053 | 131.6853 | 22.9538 | 152.6306 | 62.8359
0.77036 | 125.6716 | 83.149 | 131.7415 | 22.9495 | 152.6868 | 62.8358
0.77051 | 125.6968 | 83.0918 | 131.8071 | 22.9484 | 152.7566 | 62.8484
0.77065 | 125.6966 | 83.3539 | 131.545 | 22.9441 | 152.4944 | 62.8483
0.7708 | 125.7219 | 83.2548 | 131.6525 | 22.943 | 152.6061 | 62.8609
0.77095 | 125.7216 | 83.4302 | 131.477 | 22.9386 | 152.4306 | 62.8608
0.77109 | 125.7469 | 83.3611 | 131.5545 | 22.9376 | 152.5123 | 62.8734
0.77131 | 125.772 | 83.5665 | 131.3575 | 22.9344 | 152.3195 | 62.886
0.77153 | 125.7717 | 83.3103 | 131.6136 | 22.9278 | 152.5755 | 62.8858
0.7716 | 125.7971 | 83.154 | 131.7784 | 22.929 | 152.7445 | 62.8985
0.77175 | 125.7968 | 83.4058 | 131.5265 | 22.9246 | 152.4926 | 62.8984
0.77196 | 125.7965 | 83.4494 | 131.4828 | 22.9181 | 152.4488 | 62.8982
0.77211 | 125.8217 | 83.248 | 131.6926 | 22.917 | 152.6629 | 62.9109
0.77225 | 125.8215 | 83.321 | 131.6195 | 22.9127 | 152.5897 | 62.9107
0.77247 | 125.8466 | 83.5833 | 131.3656 | 22.9095 | 152.34 | 62.9233
0.77255 | 125.8465 | 83.5156 | 131.4332 | 22.9073 | 152.4077 | 62.9233
0.77269 | 125.8718 | 83.6368 | 131.3205 | 22.9063 | 152.2991 | 62.9359
0.77291 | 125.8714 | 83.657 | 131.3001 | 22.8997 | 152.2787 | 62.9357
0.77306 | 125.8712 | 83.417 | 131.5401 | 22.8954 | 152.5186 | 62.9356
0.7732 | 125.8965 | 83.6813 | 131.2842 | 22.8944 | 152.2669 | 62.9482
0.77335 | 125.8707 | 83.6669 | 131.29 | 22.8867 | 152.2685 | 62.9354
0.77356 | 125.9214 | 83.6678 | 131.306 | 22.8868 | 152.2929 | 62.9607
0.77371 | 125.9211 | 83.5359 | 132.4378 | 22.8825 | 153.4247 | 62.9606
0.77386 | 125.9464 | 83.7832 | 131.1989 | 22.8814 | 152.19 | 62.9732
0.774 | 125.9716 | 83.7498 | 131.2407 | 22.8804 | 152.236 | 62.9858
0.77415 | 125.9714 | 83.6773 | 131.3132 | 22.8761 | 152.3084 | 62.9857
0.77429 | 125.9712 | 83.7598 | 131.2306 | 22.8718 | 152.2258 | 62.9856
0.77444 | 125.9964 | 83.8435 | 131.1553 | 22.8707 | 152.1547 | 62.9982
0.77458 | 125.9962 | 83.6732 | 131.3255 | 22.8664 | 152.3249 | 62.9981
0.7748 | 126.0213 | 83.6868 | 131.3203 | 22.8632 | 152.3239 | 63.0107
0.77495 | 126.0466 | 83.5485 | 131.467 | 22.8622 | 152.4748 | 63.0233
0.77509 | 126.0464 | 83.412 | 131.6035 | 22.8578 | 152.6112 | 63.0232
0.77524 | 126.0716 | 83.2971 | 131.7268 | 22.8568 | 152.7387 | 63.0358
0.77538 | 126.0714 | 83.5733 | 131.4505 | 22.8525 | 152.4624 | 63.0357
0.77553 | 126.0966 | 83.498 | 131.5342 | 22.8515 | 152.5503 | 63.0483
0.77567 | 126.0964 | 83.5062 | 131.5259 | 22.8471 | 152.542 | 63.0482
0.77589 | 126.0961 | 83.4381 | 131.5939 | 22.8407 | 152.6099 | 63.048
0.77604 | 126.1213 | 83.6376 | 131.4028 | 22.8396 | 152.4231 | 63.0607
0.77626 | 126.121 | 83.413 | 131.6273 | 22.8332 | 152.6475 | 63.0605
0.7764 | 126.1207 | 83.4791 | 131.5611 | 22.8289 | 152.5813 | 63.0604
0.77655 | 126.146 | 83.6674 | 131.3813 | 22.8278 | 152.4056 | 63.073
0.77662 | 126.1459 | 83.4166 | 131.632 | 22.8257 | 152.6563 | 63.0729
0.77676 | 126.1711 | 83.5008 | 131.5562 | 22.8247 | 152.5848 | 63.0856
0.77691 | 126.1709 | 83.558 | 131.499 | 22.8204 | 152.5274 | 63.0854
0.77706 | 126.1706 | 83.6089 | 131.448 | 22.8161 | 152.4764 | 63.0853
0.77727 | 126.1958 | 83.2836 | 131.7817 | 22.8129 | 152.8143 | 63.0979
0.77749 | 126.1954 | 83.5152 | 131.5499 | 22.8064 | 152.5825 | 63.0977
0.77756 | 126.1953 | 83.421 | 131.6441 | 22.8043 | 152.6767 | 63.0977
0.77778 | 126.2205 | 83.5052 | 131.5683 | 22.8011 | 152.605 | 63.1102
0.77793 | 126.2202 | 83.3792 | 131.6942 | 22.7968 | 152.7309 | 63.1101
0.778 | 126.2456 | 83.4539 | 131.628 | 22.798 | 152.6689 | 63.1228
0.77822 | 126.2707 | 83.6157 | 131.4745 | 22.7948 | 152.5197 | 63.1354
0.77836 | 126.2705 | 83.6036 | 131.4866 | 22.7905 | 152.5316 | 63.1352
0.77851 | 126.2703 | 83.3621 | 131.728 | 22.7862 | 152.773 | 63.1351
0.77873 | 126.2699 | 83.3427 | 131.7473 | 22.7798 | 152.7923 | 63.135
0.77887 | 126.2952 | 83.2756 | 131.8228 | 22.7788 | 152.872 | 63.1476
0.77902 | 126.2949 | 83.558 | 131.5403 | 22.7745 | 152.5895 | 63.1475
0.77917 | 126.3202 | 83.248 | 131.8587 | 22.7735 | 152.9121 | 63.1601
0.77931 | 126.32 | 83.5918 | 131.5149 | 22.7692 | 152.5682 | 63.16
0.77946 | 126.3452 | 83.734 | 131.3811 | 22.7682 | 152.4386 | 63.1726
0.77967 | 126.3703 | 83.7269 | 131.3965 | 22.7651 | 152.4583 | 63.1852
0.77982 | 126.3956 | 83.5467 | 131.5852 | 22.764 | 152.6511 | 63.1978
0.78004 | 126.4462 | 83.3792 | 131.7695 | 22.7642 | 152.8439 | 63.2231
0.78018 | 126.4715 | 83.227 | 131.9302 | 22.7632 | 153.0087 | 63.2357
0.78033 | 126.5222 | 83.5251 | 131.649 | 22.7654 | 152.736 | 63.2611
0.78055 | 126.5729 | 83.4935 | 131.6975 | 22.7655 | 152.7929 | 63.2864
0.78077 | 126.598 | 83.7562 | 131.4431 | 22.7624 | 152.5428 | 63.299
0.78091 | 126.6232 | 83.4741 | 131.7336 | 22.7614 | 152.8375 | 63.3116
0.78113 | 126.6484 | 83.6211 | 131.595 | 22.7582 | 152.7031 | 63.3242
0.78127 | 126.6991 | 83.5738 | 131.6592 | 22.7605 | 152.7758 | 63.3496
0.78149 | 126.7243 | 83.6628 | 131.5786 | 22.7574 | 152.6993 | 63.3621
0.78164 | 126.724 | 83.7241 | 131.5172 | 22.7531 | 152.6379 | 63.362
0.78178 | 126.7748 | 83.8035 | 131.4548 | 22.7554 | 152.5839 | 63.3874
0.782 | 126.7744 | 83.9449 | 131.3132 | 22.749 | 152.4423 | 63.3872
0.78215 | 126.7997 | 83.893 | 131.3736 | 22.748 | 152.5068 | 63.3998
0.78237 | 126.8248 | 83.8818 | 131.3931 | 22.7448 | 152.5306 | 63.4124
0.78266 | 126.8498 | 83.7891 | 131.4942 | 22.7396 | 152.6358 | 63.4249
0.7828 | 126.8751 | 83.879 | 131.4127 | 22.7386 | 152.5585 | 63.4375
0.78295 | 126.8748 | 83.8386 | 131.453 | 22.7343 | 152.5988 | 63.4374
0.78309 | 126.9001 | 83.7332 | 131.5668 | 22.7333 | 152.7168 | 63.45
0.78331 | 126.9252 | 83.781 | 131.5274 | 22.7302 | 152.6816 | 63.4626
0.78346 | 126.9505 | 83.9606 | 131.3562 | 22.7292 | 152.5146 | 63.4752
0.78367 | 126.9501 | 83.7097 | 131.607 | 22.7228 | 152.7654 | 63.4751
0.78382 | 126.9499 | 83.613 | 131.7036 | 22.7186 | 152.862 | 63.4749
0.78404 | 126.975 | 83.5521 | 131.7729 | 22.7155 | 152.9354 | 63.4875
0.78411 | 127.0004 | 83.8391 | 131.4944 | 22.7166 | 152.6611 | 63.5002
0.7844 | 126.9999 | 83.7769 | 131.5564 | 22.7081 | 152.7231 | 63.5
0.78455 | 127.0252 | 83.6863 | 131.6554 | 22.7071 | 152.8263 | 63.5126
0.78469 | 127.025 | 83.7728 | 131.5689 | 22.7029 | 152.7397 | 63.5125
0.78491 | 127.0501 | 83.7841 | 131.5659 | 22.6998 | 152.7409 | 63.525
0.78506 | 127.0753 | 83.8895 | 131.4689 | 22.6988 | 152.6482 | 63.5377
0.78528 | 127.075 | 83.8935 | 131.4648 | 22.6924 | 152.644 | 63.5375
0.78542 | 127.0748 | 83.5566 | 131.8017 | 22.6882 | 152.9808 | 63.5374
0.78564 | 127.1254 | 83.6318 | 131.7433 | 22.6883 | 152.9309 | 63.5627
0.78578 | 127.1251 | 83.7418 | 131.6332 | 22.6841 | 152.8208 | 63.5626
0.78593 | 127.1504 | 83.6157 | 131.7678 | 22.6831 | 152.9595 | 63.5752
0.78615 | 127.15 | 83.6854 | 131.6979 | 22.6768 | 152.8896 | 63.575
0.78637 | 127.1752 | 83.5607 | 131.831 | 22.6737 | 153.0269 | 63.5876
0.78651 | 127.1749 | 83.8076 | 131.584 | 22.6694 | 152.7799 | 63.5875
0.78666 | 127.2002 | 83.7097 | 131.6904 | 22.6685 | 152.8904 | 63.6001
0.78688 | 127.1998 | 83.7477 | 131.6522 | 22.6621 | 152.8522 | 63.5999
0.78709 | 127.225 | 83.6368 | 131.7715 | 22.659 | 152.9757 | 63.6125
0.78717 | 127.2249 | 83.5427 | 131.8656 | 22.6569 | 153.0697 | 63.6124
0.78738 | 127.25 | 83.618 | 131.7987 | 22.6538 | 153.007 | 63.625
0.78753 | 127.2497 | 83.7305 | 131.6861 | 22.6496 | 152.8944 | 63.6249
0.78768 | 127.275 | 83.627 | 131.798 | 22.6487 | 153.0105 | 63.6375
0.78797 | 127.2745 | 83.8921 | 131.5327 | 22.6402 | 152.7452 | 63.6373
0.78811 | 127.2998 | 83.7782 | 131.6551 | 22.6393 | 152.8717 | 63.6499
0.78833 | 127.2994 | 83.7183 | 131.7148 | 22.6329 | 152.9314 | 63.6497
0.78848 | 127.2992 | 83.6683 | 131.7648 | 22.6287 | 152.9813 | 63.6496
0.78862 | 127.3244 | 83.8012 | 131.6403 | 22.6278 | 152.861 | 63.6622
0.78869 | 127.3243 | 83.7372 | 131.7042 | 22.6257 | 152.925 | 63.6622
0.78891 | 127.324 | 83.6579 | 131.7834 | 22.6194 | 153.0041 | 63.662
0.78906 | 127.3492 | 83.7517 | 131.698 | 22.6184 | 152.9229 | 63.6746
0.78928 | 127.3489 | 83.7661 | 131.6835 | 22.6121 | 152.9083 | 63.6744
0.78949 | 127.374 | 83.848 | 131.61 | 22.609 | 152.839 | 63.687
0.78957 | 127.3739 | 83.7922 | 131.6658 | 22.6069 | 152.8947 | 63.6869
0.78978 | 127.3735 | 83.6971 | 131.7607 | 22.6006 | 152.9897 | 63.6868
0.79 | 127.3987 | 83.8547 | 131.6115 | 22.5976 | 152.8446 | 63.6993
0.79015 | 127.3984 | 83.8674 | 131.5987 | 22.5934 | 152.8318 | 63.6992
0.79029 | 127.3982 | 83.7832 | 131.6829 | 22.5892 | 152.9159 | 63.6991
0.79051 | 127.4233 | 83.897 | 131.5774 | 22.5861 | 152.8147 | 63.7117
0.79058 | 127.4232 | 84.0166 | 131.4578 | 22.5841 | 152.695 | 63.7116
0.79088 | 127.4482 | 83.9967 | 131.486 | 22.5789 | 152.7274 | 63.7241
0.79095 | 127.4226 | 84.2628 | 131.2114 | 22.5736 | 152.4485 | 63.7113
0.79117 | 127.4477 | 84.2052 | 131.2774 | 22.5705 | 152.5187 | 63.7239
0.79131 | 127.4475 | 84.2151 | 131.2674 | 22.5664 | 152.5087 | 63.7238
0.79153 | 127.4472 | 84.0605 | 131.4219 | 22.5601 | 152.6631 | 63.7236
0.79168 | 127.4724 | 84.1142 | 131.3766 | 22.5591 | 152.622 | 63.7362
0.79182 | 127.4722 | 84.2412 | 131.2495 | 22.555 | 152.4949 | 63.7361
0.79197 | 127.4719 | 84.2466 | 131.244 | 22.5508 | 152.4894 | 63.736
0.79219 | 127.5226 | 84.1602 | 131.3473 | 22.551 | 152.6011 | 63.7613
0.79226 | 127.5224 | 84.194 | 131.3135 | 22.5489 | 152.5672 | 63.7612
0.79248 | 127.5476 | 84.0242 | 131.4917 | 22.5458 | 152.7496 | 63.7738
0.79262 | 127.5473 | 83.9286 | 131.5872 | 22.5417 | 152.8451 | 63.7737
0.79284 | 127.5725 | 84.0642 | 131.46 | 22.5386 | 152.722 | 63.7862
0.79306 | 127.5721 | 84.1264 | 131.3976 | 22.5324 | 152.6597 | 63.7861
0.7932 | 127.5719 | 84.1435 | 131.3805 | 22.5282 | 152.6424 | 63.7859
0.79335 | 127.5971 | 84.1899 | 131.3425 | 22.5273 | 152.6087 | 63.7986
0.79357 | 127.5968 | 84.112 | 131.4203 | 22.5211 | 152.6864 | 63.7984
0.79371 | 127.622 | 84.0344 | 131.5063 | 22.5201 | 152.7766 | 63.811
0.79386 | 127.6218 | 83.88 | 131.6606 | 22.5159 | 152.9309 | 63.8109
0.794 | 127.647 | 83.9845 | 131.5645 | 22.515 | 152.839 | 63.8235
0.79415 | 127.6468 | 83.907 | 131.6419 | 22.5108 | 152.9164 | 63.8234
0.79437 | 127.6719 | 83.7593 | 131.798 | 22.5078 | 153.0767 | 63.836
0.79451 | 127.6717 | 83.7756 | 131.7816 | 22.5037 | 153.0602 | 63.8358
0.79459 | 127.6716 | 83.7134 | 131.8438 | 22.5016 | 153.1224 | 63.8358
0.7948 | 127.6712 | 83.795 | 131.7621 | 22.4954 | 153.0406 | 63.8356
0.79502 | 127.6709 | 83.8016 | 131.7554 | 22.4892 | 153.0338 | 63.8354
0.79517 | 127.6961 | 83.879 | 131.6864 | 22.4882 | 152.9691 | 63.8481
0.79539 | 127.6958 | 83.7539 | 131.8114 | 22.482 | 153.094 | 63.8479
0.79546 | 127.7211 | 83.8691 | 131.7046 | 22.4831 | 152.9915 | 63.8606
0.7956 | 127.7209 | 84.0029 | 131.5707 | 22.479 | 152.8575 | 63.8604
0.79575 | 127.7206 | 84.0366 | 131.5369 | 22.4749 | 152.8237 | 63.8603
0.79597 | 127.7203 | 83.9733 | 131.6001 | 22.4687 | 152.8868 | 63.8601
0.79611 | 127.7455 | 83.9639 | 131.6179 | 22.4677 | 152.9089 | 63.8728
0.79626 | 127.7453 | 83.903 | 131.6788 | 22.4636 | 152.9697 | 63.8727
0.7964 | 127.7706 | 83.8696 | 131.7206 | 22.4627 | 153.0157 | 63.8853
0.79662 | 127.7702 | 84.0687 | 131.5214 | 22.4565 | 152.8164 | 63.8851
0.79677 | 127.77 | 84.0543 | 131.5357 | 22.4523 | 152.8307 | 63.885
0.79699 | 127.7951 | 84.0461 | 131.5523 | 22.4493 | 152.8514 | 63.8975
0.79706 | 127.795 | 83.9161 | 131.6822 | 22.4473 | 152.9814 | 63.8975
0.79728 | 127.8201 | 83.9223 | 131.6844 | 22.4443 | 152.9878 | 63.9101
0.79742 | 127.8199 | 83.744 | 131.8626 | 22.4402 | 153.1659 | 63.9099
0.79764 | 127.8195 | 83.7742 | 131.8323 | 22.434 | 153.1356 | 63.9098
0.79771 | 127.8194 | 83.6921 | 131.9144 | 22.4319 | 153.2176 | 63.9097
0.79786 | 127.8446 | 83.799 | 131.8159 | 22.431 | 153.1233 | 63.9223
0.798 | 127.8699 | 83.6777 | 131.9456 | 22.4301 | 153.2572 | 63.9349
0.79815 | 127.8697 | 83.9277 | 131.6955 | 22.4259 | 153.0071 | 63.9348
0.79837 | 127.8948 | 83.9485 | 131.6831 | 22.423 | 152.9989 | 63.9474
0.79851 | 127.8945 | 83.9579 | 131.6736 | 22.4188 | 152.9894 | 63.9473
0.79866 | 127.8943 | 83.834 | 131.7974 | 22.4147 | 153.1132 | 63.9472
0.79888 | 127.9194 | 83.8917 | 131.7481 | 22.4118 | 153.068 | 63.9597
0.79902 | 127.9192 | 83.6669 | 131.9728 | 22.4076 | 153.2927 | 63.9596
0.7991 | 127.9191 | 83.7616 | 131.8781 | 22.4056 | 153.1979 | 63.9595
0.79931 | 127.9187 | 83.7574 | 131.8822 | 22.3994 | 153.202 | 63.9594
0.79946 | 127.944 | 83.6661 | 131.9819 | 22.3985 | 153.3059 | 63.972
0.7996 | 127.9437 | 83.5828 | 132.0651 | 22.3944 | 153.3891 | 63.9719
0.79975 | 127.969 | 83.712 | 131.9443 | 22.3935 | 153.2725 | 63.9845
0.79997 | 127.9941 | 83.6278 | 132.0369 | 22.3905 | 153.3693 | 63.9971
0.80011 | 127.9939 | 83.7692 | 131.8954 | 22.3864 | 153.2277 | 63.9969
0.80026 | 128.0191 | 83.9124 | 131.7606 | 22.3855 | 153.0972 | 64.0096
0.80048 | 128.0188 | 84.025 | 131.6479 | 22.3794 | 152.9844 | 64.0094
0.80062 | 128.0185 | 83.953 | 131.7198 | 22.3753 | 153.0563 | 64.0093
0.8007 | 128.0439 | 83.6877 | 131.9936 | 22.3764 | 153.3342 | 64.0219
0.80091 | 128.0435 | 83.9169 | 131.7643 | 22.3703 | 153.1049 | 64.0218
0.80113 | 128.0687 | 83.8864 | 131.8032 | 22.3673 | 153.1479 | 64.0343
0.8012 | 128.0686 | 83.8849 | 131.8046 | 22.3653 | 153.1494 | 64.0343
0.8015 | 128.0936 | 83.6841 | 132.0138 | 22.3603 | 153.3627 | 64.0468
0.80157 | 128.1189 | 83.794 | 131.9123 | 22.3614 | 153.2655 | 64.0595
0.80179 | 128.1186 | 83.6498 | 132.0564 | 22.3553 | 153.4095 | 64.0593
0.80193 | 128.1438 | 83.5949 | 132.1197 | 22.3544 | 153.477 | 64.0719
0.80208 | 128.1436 | 83.7084 | 132.0061 | 22.3503 | 153.3634 | 64.0718
0.80222 | 128.1433 | 83.8229 | 131.8915 | 22.3462 | 153.2488 | 64.0717
0.80237 | 128.1431 | 83.975 | 131.7394 | 22.3421 | 153.0966 | 64.0716
0.80251 | 128.1684 | 84.0331 | 131.6897 | 22.3412 | 153.0511 | 64.0842
0.80273 | 128.1935 | 83.9115 | 131.8197 | 22.3383 | 153.1852 | 64.0967
0.80288 | 128.1932 | 84.0211 | 131.71 | 22.3342 | 153.0755 | 64.0966
0.80302 | 128.193 | 84.0093 | 131.7217 | 22.3301 | 153.0872 | 64.0965
0.80324 | 128.2181 | 83.8786 | 131.8608 | 22.3272 | 153.2305 | 64.1091
0.80331 | 128.218 | 83.8255 | 131.9138 | 22.3251 | 153.2835 | 64.109
0.80346 | 128.2433 | 83.6742 | 132.0736 | 22.3242 | 153.4474 | 64.1216
0.80368 | 128.2429 | 83.9332 | 131.8144 | 22.3181 | 153.1883 | 64.1215
0.80375 | 128.2428 | 83.8859 | 131.8617 | 22.3161 | 153.2355 | 64.1214
0.80397 | 128.2679 | 83.7959 | 131.9601 | 22.3132 | 153.3381 | 64.134
0.80411 | 128.2677 | 83.707 | 132.0489 | 22.3091 | 153.4268 | 64.1338
0.80426 | 128.2929 | 83.9223 | 131.842 | 22.3082 | 153.2242 | 64.1465
0.8044 | 128.2927 | 83.703 | 132.0612 | 22.3041 | 153.4433 | 64.1463
0.80462 | 128.2923 | 83.7674 | 131.9967 | 22.298 | 153.3788 | 64.1462
0.80477 | 128.2921 | 83.7552 | 132.0088 | 22.294 | 153.3908 | 64.146
0.80491 | 128.2919 | 84.0533 | 131.7107 | 22.2899 | 153.0926 | 64.1459
0.80513 | 128.317 | 84.0768 | 131.6955 | 22.287 | 153.0817 | 64.1585
0.80528 | 128.3167 | 83.9814 | 131.7908 | 22.2829 | 153.177 | 64.1584
0.80542 | 128.3165 | 83.8724 | 131.8998 | 22.2789 | 153.2859 | 64.1583
0.80557 | 128.3163 | 83.9552 | 131.8169 | 22.2748 | 153.2029 | 64.1581
0.80571 | 128.3415 | 84.0416 | 131.7389 | 22.274 | 153.1292 | 64.1708
0.80586 | 128.3413 | 83.9579 | 131.8225 | 22.2699 | 153.2127 | 64.1706
0.80601 | 128.3665 | 83.9255 | 131.8633 | 22.269 | 153.2578 | 64.1833
0.80622 | 128.3916 | 83.9512 | 131.846 | 22.2661 | 153.2446 | 64.1958
0.80637 | 128.3659 | 83.875 | 131.9136 | 22.2589 | 153.308 | 64.183
0.80659 | 128.3911 | 83.9445 | 131.8525 | 22.256 | 153.251 | 64.1955
0.80666 | 128.3909 | 84.0511 | 131.7459 | 22.254 | 153.1444 | 64.1955
0.80688 | 128.4161 | 83.9719 | 131.8335 | 22.2511 | 153.2361 | 64.208
0.80695 | 128.4159 | 83.9008 | 131.9045 | 22.249 | 153.3072 | 64.208
0.80717 | 128.4411 | 83.8448 | 131.9689 | 22.2461 | 153.3757 | 64.2205
0.80724 | 128.441 | 84.0245 | 131.7892 | 22.2441 | 153.196 | 64.2205
0.80746 | 128.4406 | 83.975 | 131.8385 | 22.2381 | 153.2453 | 64.2203
0.80768 | 128.4912 | 83.9471 | 131.8833 | 22.2383 | 153.2985 | 64.2456
0.80782 | 128.491 | 84.1517 | 131.6786 | 22.2343 | 153.0938 | 64.2455
0.80797 | 128.4907 | 84.1371 | 131.6931 | 22.2303 | 153.1083 | 64.2454
0.80811 | 128.516 | 84.2398 | 131.5989 | 22.2294 | 153.0182 | 64.258
0.80826 | 128.5157 | 84.2052 | 131.6334 | 22.2253 | 153.0527 | 64.2579
0.80841 | 128.541 | 84.1066 | 131.7404 | 22.2245 | 153.1639 | 64.2705
0.80855 | 128.5407 | 84.2714 | 131.5755 | 22.2204 | 152.999 | 64.2704
0.80877 | 128.5404 | 84.4191 | 131.4277 | 22.2144 | 152.8511 | 64.2702
0.80891 | 128.5656 | 84.5165 | 131.3387 | 22.2135 | 152.7663 | 64.2828
0.80906 | 128.5654 | 84.429 | 131.4261 | 22.2095 | 152.8537 | 64.2827
0.80921 | 128.5906 | 84.3732 | 131.4903 | 22.2086 | 152.9221 | 64.2953
0.80935 | 128.5904 | 84.3268 | 131.5367 | 22.2046 | 152.9684 | 64.2952
0.8095 | 128.5902 | 84.5569 | 131.3065 | 22.2006 | 152.7382 | 64.2951
0.80964 | 128.5899 | 84.5898 | 131.2735 | 22.1966 | 152.7052 | 64.295
0.80986 | 128.615 | 84.5687 | 131.303 | 22.1937 | 152.7388 | 64.3075
0.81001 | 128.6658 | 84.5453 | 131.3433 | 22.196 | 152.7876 | 64.3329
0.81015 | 128.7165 | 84.6592 | 132.2463 | 22.1982 | 153.699 | 64.3582
0.81037 | 128.7671 | 84.5853 | 131.3371 | 22.1985 | 152.7983 | 64.3836
0.81051 | 128.7923 | 84.4569 | 131.4739 | 22.1976 | 152.9393 | 64.3962
0.81073 | 128.8175 | 84.2507 | 131.6885 | 22.1948 | 153.158 | 64.4087
0.81095 | 128.8681 | 84.2817 | 131.6743 | 22.195 | 153.1523 | 64.434
0.8111 | 128.8933 | 84.525 | 131.4394 | 22.1942 | 152.9217 | 64.4467
0.81132 | 128.9184 | 84.3732 | 131.5996 | 22.1913 | 153.086 | 64.4592
0.81153 | 128.9436 | 84.3535 | 131.6277 | 22.1884 | 153.1183 | 64.4718
0.81168 | 128.9688 | 84.393 | 131.5966 | 22.1876 | 153.0914 | 64.4844
0.81182 | 129.0195 | 84.3006 | 131.7059 | 22.1898 | 153.2092 | 64.5098
0.81197 | 129.0193 | 84.1075 | 131.8989 | 22.1858 | 153.4021 | 64.5096
0.81219 | 129.0699 | 84.1908 | 131.8325 | 22.1861 | 153.3442 | 64.535
0.81233 | 129.0697 | 84.3705 | 131.6527 | 22.1821 | 153.1643 | 64.5348
0.81248 | 129.0949 | 84.3687 | 131.6629 | 22.1812 | 153.1788 | 64.5475
0.8127 | 129.0945 | 84.3422 | 131.6893 | 22.1752 | 153.2051 | 64.5473
0.81292 | 129.1197 | 84.2764 | 131.7635 | 22.1724 | 153.2834 | 64.5598
0.81313 | 129.1448 | 84.2294 | 131.8189 | 22.1695 | 153.343 | 64.5724
0.81328 | 129.17 | 84.2294 | 131.8273 | 22.1686 | 153.3556 | 64.585
0.81342 | 129.1953 | 84.1948 | 131.8703 | 22.1678 | 153.4028 | 64.5976
0.81364 | 129.2204 | 84.4529 | 131.6206 | 22.1649 | 153.1573 | 64.6102
0.81379 | 129.2202 | 84.4546 | 131.6188 | 22.1609 | 153.1555 | 64.6101
0.81393 | 129.2199 | 84.4912 | 131.5821 | 22.1569 | 153.1188 | 64.61
0.81415 | 129.245 | 84.217 | 131.8647 | 22.1541 | 153.4055 | 64.6225
0.81437 | 129.2702 | 84.28 | 131.8101 | 22.1512 | 153.3551 | 64.6351
0.81444 | 129.2955 | 84.3462 | 131.7523 | 22.1524 | 153.3016 | 64.6478
0.81466 | 129.3207 | 84.2903 | 131.8166 | 22.1495 | 153.37 | 64.6603
0.81488 | 129.3203 | 84.3606 | 131.7462 | 22.1436 | 153.2995 | 64.6601
0.81502 | 129.3455 | 84.1479 | 131.9673 | 22.1427 | 153.5249 | 64.6728
0.81524 | 129.3707 | 84.3187 | 131.8049 | 22.1398 | 153.3666 | 64.6853
0.81539 | 129.3704 | 84.3348 | 131.7887 | 22.1359 | 153.3504 | 64.6852
0.81553 | 129.3957 | 84.433 | 131.6989 | 22.135 | 153.2648 | 64.6978
0.81575 | 129.4208 | 84.3502 | 131.7901 | 22.1322 | 153.3602 | 64.7104
0.8159 | 129.446 | 84.4443 | 131.7044 | 22.1313 | 153.2787 | 64.723
0.81619 | 129.471 | 84.4205 | 131.7365 | 22.1265 | 153.315 | 64.7355
0.81633 | 129.4708 | 84.4655 | 131.6914 | 22.1225 | 153.2699 | 64.7354
0.81648 | 129.496 | 84.4872 | 131.6781 | 22.1217 | 153.2608 | 64.748
0.8167 | 129.4957 | 84.4402 | 131.725 | 22.1157 | 153.3076 | 64.7478
0.81692 | 129.5208 | 84.2939 | 131.8797 | 22.1129 | 153.4665 | 64.7604
0.81706 | 129.546 | 84.4097 | 131.7723 | 22.112 | 153.3633 | 64.773
0.81721 | 129.5458 | 84.4448 | 131.7371 | 22.1081 | 153.3281 | 64.7729
0.81735 | 129.5456 | 84.525 | 131.6569 | 22.1041 | 153.2478 | 64.7728
0.81764 | 129.5706 | 84.5146 | 131.6756 | 22.0993 | 153.2707 | 64.7853
0.81779 | 129.5958 | 84.4818 | 131.7168 | 22.0985 | 153.3161 | 64.7979
0.81793 | 129.5956 | 84.3849 | 131.8136 | 22.0945 | 153.4129 | 64.7978
0.81815 | 129.5952 | 84.4808 | 131.7176 | 22.0886 | 153.3168 | 64.7976
0.81823 | 129.6206 | 84.5466 | 131.6603 | 22.0897 | 153.2637 | 64.8103
0.81852 | 129.6201 | 84.4785 | 131.7282 | 22.0818 | 153.3315 | 64.81
0.81859 | 129.6454 | 84.6254 | 131.5897 | 22.0829 | 153.1973 | 64.8227
0.81873 | 129.6452 | 84.5588 | 131.6563 | 22.079 | 153.2638 | 64.8226
0.81895 | 129.6703 | 84.5421 | 131.6813 | 22.0762 | 153.2931 | 64.8352
0.8191 | 129.6701 | 84.6623 | 131.5611 | 22.0722 | 153.1727 | 64.835
0.81932 | 129.6697 | 84.7592 | 131.464 | 22.0663 | 153.0757 | 64.8349
0.81946 | 129.695 | 84.8133 | 131.4184 | 22.0654 | 153.0342 | 64.8475
0.81968 | 129.7201 | 84.5416 | 131.6984 | 22.0626 | 153.3184 | 64.86
0.81983 | 129.7198 | 84.5177 | 131.7222 | 22.0587 | 153.3422 | 64.8599
0.82004 | 129.745 | 84.3895 | 131.8588 | 22.0559 | 153.483 | 64.8725
0.82012 | 129.7448 | 84.3998 | 131.8485 | 22.0539 | 153.4726 | 64.8724
0.82026 | 129.7701 | 84.434 | 131.8227 | 22.0531 | 153.451 | 64.885
0.82055 | 129.7696 | 84.5853 | 131.6712 | 22.0452 | 153.2995 | 64.8848
0.8207 | 129.7948 | 84.3777 | 131.8872 | 22.0444 | 153.5197 | 64.8974
0.82084 | 129.7946 | 84.2975 | 131.9674 | 22.0404 | 153.5998 | 64.8973
0.82099 | 129.8198 | 84.5182 | 131.7551 | 22.0396 | 153.3917 | 64.9099
0.82121 | 129.845 | 84.4623 | 131.8194 | 22.0368 | 153.4602 | 64.9225
0.82135 | 129.8192 | 84.3475 | 131.9256 | 22.0298 | 153.5621 | 64.9096
0.82157 | 129.8444 | 84.5493 | 131.7322 | 22.027 | 153.3729 | 64.9222
0.82172 | 129.8441 | 84.4321 | 131.8493 | 22.023 | 153.49 | 64.9221
0.82186 | 129.8439 | 84.3669 | 131.9144 | 22.0191 | 153.555 | 64.9219
0.82208 | 129.869 | 84.4818 | 131.8079 | 22.0163 | 153.4527 | 64.9345
0.82223 | 129.8942 | 84.4213 | 131.8768 | 22.0155 | 153.5258 | 64.9471
0.82237 | 129.894 | 84.3408 | 131.9572 | 22.0116 | 153.6062 | 64.947
0.82252 | 129.8938 | 84.5196 | 131.7783 | 22.0077 | 153.4273 | 64.9469
0.82273 | 129.9189 | 84.7169 | 131.5894 | 22.0049 | 153.2425 | 64.9594
0.82288 | 129.9186 | 84.6821 | 131.6241 | 22.001 | 153.2772 | 64.9593
0.8231 | 129.9438 | 84.5953 | 131.7193 | 21.9982 | 153.3766 | 64.9719
0.82324 | 129.9435 | 84.7673 | 131.5472 | 21.9943 | 153.2045 | 64.9718
0.82346 | 129.9686 | 84.5962 | 131.7267 | 21.9915 | 153.3881 | 64.9843
0.82361 | 129.9684 | 84.5169 | 131.8059 | 21.9876 | 153.4673 | 64.9842
0.82375 | 129.9936 | 84.7209 | 131.6103 | 21.9867 | 153.2759 | 64.9968
0.8239 | 129.9934 | 84.702 | 131.6291 | 21.9828 | 153.2947 | 64.9967
0.82404 | 130.0186 | 84.6996 | 131.6399 | 21.982 | 153.3097 | 65.0093
0.82426 | 130.0183 | 84.683 | 131.6564 | 21.9762 | 153.3261 | 65.0091
0.82448 | 130.0179 | 84.6321 | 131.7072 | 21.9703 | 153.3769 | 65.009
0.82463 | 130.0431 | 84.6961 | 131.6516 | 21.9695 | 153.3255 | 65.0216
0.82484 | 130.0428 | 84.6745 | 131.6731 | 21.9636 | 153.3469 | 65.0214
0.82492 | 130.0681 | 84.6857 | 131.6703 | 21.9648 | 153.3484 | 65.0341
0.82514 | 130.0678 | 84.7145 | 131.6414 | 21.9589 | 153.3194 | 65.0339
0.82535 | 130.0674 | 84.6052 | 131.7506 | 21.9531 | 153.4285 | 65.0337
0.8255 | 130.0672 | 84.7128 | 131.6429 | 21.9492 | 153.3208 | 65.0336
0.82564 | 130.0669 | 84.688 | 131.6676 | 21.9453 | 153.3455 | 65.0335
0.82579 | 130.0922 | 84.7944 | 131.5697 | 21.9445 | 153.2517 | 65.0461
0.82594 | 130.0919 | 85.0339 | 131.3301 | 21.9406 | 153.0121 | 65.046
0.82608 | 130.0917 | 85.0186 | 131.3453 | 21.9367 | 153.0273 | 65.0459
0.8263 | 130.0913 | 84.925 | 131.4388 | 21.9308 | 153.1207 | 65.0457
0.82644 | 130.1166 | 84.8065 | 131.5657 | 21.93 | 153.2518 | 65.0583
0.82659 | 130.1163 | 84.7457 | 131.6264 | 21.9261 | 153.3125 | 65.0582
0.82681 | 130.116 | 84.7335 | 131.6385 | 21.9203 | 153.3245 | 65.058
0.82695 | 130.1412 | 84.956 | 131.4244 | 21.9195 | 153.1146 | 65.0706
0.82717 | 130.1409 | 84.851 | 131.5293 | 21.9137 | 153.2194 | 65.0704
0.82732 | 130.1661 | 84.8343 | 131.5544 | 21.9129 | 153.2487 | 65.083
0.82746 | 130.1659 | 84.6412 | 131.7474 | 21.909 | 153.4417 | 65.0829
0.82761 | 130.1911 | 84.8366 | 131.5604 | 21.9082 | 153.2589 | 65.0955
0.82783 | 130.2162 | 84.7204 | 131.685 | 21.9054 | 153.3877 | 65.1081
0.8279 | 130.1906 | 84.9371 | 131.4598 | 21.9004 | 153.1582 | 65.0953
0.82812 | 130.2157 | 84.8024 | 131.6028 | 21.8977 | 153.3055 | 65.1079
0.82834 | 130.2154 | 84.8352 | 131.5699 | 21.8919 | 153.2725 | 65.1077
0.82841 | 130.2407 | 84.6767 | 131.7369 | 21.893 | 153.4437 | 65.1204
0.82863 | 130.2404 | 84.8416 | 131.5719 | 21.8872 | 153.2786 | 65.1202
0.8287 | 130.2402 | 84.7642 | 131.6492 | 21.8853 | 153.3559 | 65.1201
0.82892 | 130.2654 | 84.683 | 131.7388 | 21.8825 | 153.4497 | 65.1327
0.82906 | 130.2651 | 84.8303 | 131.5914 | 21.8787 | 153.3023 | 65.1326
0.82928 | 130.2902 | 84.7187 | 131.7114 | 21.8759 | 153.4264 | 65.1451
0.82935 | 130.2646 | 85.0024 | 131.4191 | 21.8709 | 153.1299 | 65.1323
0.82957 | 130.2898 | 84.7958 | 131.6341 | 21.8682 | 153.3491 | 65.1449
0.82972 | 130.315 | 84.8312 | 131.6071 | 21.8674 | 153.3263 | 65.1575
0.82986 | 130.3147 | 84.8768 | 131.5614 | 21.8636 | 153.2806 | 65.1574
0.83008 | 130.3399 | 84.8843 | 131.5623 | 21.8608 | 153.2856 | 65.1699
0.83023 | 130.3396 | 84.7899 | 131.6566 | 21.857 | 153.3799 | 65.1698
0.83037 | 130.3394 | 84.8907 | 131.5558 | 21.8531 | 153.279 | 65.1697
0.83059 | 130.3645 | 84.8133 | 131.6415 | 21.8504 | 153.369 | 65.1822
0.83074 | 130.3643 | 85.0135 | 131.4413 | 21.8465 | 153.1686 | 65.1821
0.83081 | 130.3896 | 84.9371 | 131.5261 | 21.8477 | 153.2577 | 65.1948
0.83103 | 130.3893 | 85.0839 | 131.3792 | 21.8419 | 153.1107 | 65.1946
0.8311 | 130.4146 | 84.9588 | 131.5127 | 21.843 | 153.2485 | 65.2073
0.83132 | 130.4143 | 85.1064 | 131.365 | 21.8373 | 153.1007 | 65.2071
0.83146 | 130.414 | 84.9619 | 131.5094 | 21.8334 | 153.2451 | 65.207
0.83161 | 130.4392 | 85.0731 | 131.4066 | 21.8326 | 153.1465 | 65.2196
0.83183 | 130.4644 | 85.041 | 131.4471 | 21.8299 | 153.1912 | 65.2322
0.83205 | 130.4895 | 84.8754 | 131.6211 | 21.8272 | 153.3693 | 65.2447
0.83219 | 130.4892 | 84.6223 | 131.8741 | 21.8234 | 153.6223 | 65.2446
0.83226 | 130.4891 | 84.6552 | 131.8412 | 21.8215 | 153.5894 | 65.2446
0.83241 | 130.5143 | 84.5096 | 131.9952 | 21.8207 | 153.7476 | 65.2572
0.83263 | 130.5395 | 84.3485 | 132.1647 | 21.818 | 153.9212 | 65.2697
0.83277 | 130.5392 | 84.5912 | 131.9219 | 21.8141 | 153.6784 | 65.2696
0.83292 | 130.539 | 84.6705 | 131.8425 | 21.8103 | 153.599 | 65.2695
0.83314 | 130.5641 | 84.5931 | 131.9283 | 21.8076 | 153.6889 | 65.282
0.83328 | 130.5893 | 84.6412 | 131.8886 | 21.8068 | 153.6535 | 65.2947
0.8335 | 130.589 | 84.7691 | 131.7606 | 21.8011 | 153.5254 | 65.2945
0.83365 | 130.6142 | 84.6501 | 131.888 | 21.8003 | 153.657 | 65.3071
0.83372 | 130.6141 | 84.8794 | 131.6586 | 21.7984 | 153.4276 | 65.307
0.83386 | 130.6138 | 84.7682 | 131.7697 | 21.7945 | 153.5387 | 65.3069
0.83408 | 130.6135 | 84.7669 | 131.7709 | 21.7888 | 153.5398 | 65.3067
0.83415 | 130.6388 | 84.8293 | 131.717 | 21.7899 | 153.4901 | 65.3194
0.83437 | 130.664 | 84.7565 | 131.7982 | 21.7872 | 153.5755 | 65.332
0.83452 | 130.6637 | 84.4641 | 132.0905 | 21.7834 | 153.8678 | 65.3319
0.83466 | 130.6889 | 84.5408 | 132.0222 | 21.7826 | 153.8037 | 65.3445
0.83488 | 130.6886 | 84.7971 | 131.7658 | 21.7769 | 153.5472 | 65.3443
0.83503 | 130.6883 | 84.5547 | 132.0081 | 21.7731 | 153.7895 | 65.3442
0.83525 | 130.7135 | 84.6389 | 131.9323 | 21.7704 | 153.7178 | 65.3567
0.83539 | 130.7132 | 84.6325 | 131.9386 | 21.7666 | 153.7241 | 65.3566
0.83554 | 130.7385 | 84.7709 | 131.8086 | 21.7658 | 153.5983 | 65.3692
0.83561 | 130.7383 | 84.5664 | 132.013 | 21.7639 | 153.8028 | 65.3692
0.83583 | 130.7634 | 84.7349 | 131.8529 | 21.7612 | 153.6468 | 65.3817
0.8359 | 130.7633 | 84.6708 | 131.917 | 21.7593 | 153.7109 | 65.3817
0.83612 | 130.763 | 84.9352 | 131.6525 | 21.7536 | 153.4463 | 65.3815
0.83634 | 130.7881 | 84.8397 | 131.7563 | 21.7509 | 153.5543 | 65.394
0.83648 | 130.7878 | 84.8501 | 131.7458 | 21.7471 | 153.5438 | 65.3939
0.83663 | 130.8131 | 84.9227 | 131.6817 | 21.7463 | 153.4838 | 65.4065
0.83685 | 130.8127 | 84.7443 | 131.8599 | 21.7406 | 153.6621 | 65.4064
0.83699 | 130.8125 | 84.8475 | 131.7567 | 21.7368 | 153.5587 | 65.4062
0.83706 | 130.8378 | 84.9781 | 131.6345 | 21.738 | 153.4408 | 65.4189
0.83714 | 130.8377 | 84.8389 | 131.7737 | 21.7361 | 153.5799 | 65.4188
0.83736 | 130.8373 | 84.8191 | 131.7933 | 21.7304 | 153.5996 | 65.4187
0.8375 | 130.8371 | 84.8384 | 131.774 | 21.7266 | 153.5801 | 65.4185
0.83772 | 130.8367 | 84.6668 | 131.9454 | 21.7208 | 153.7516 | 65.4184
0.83794 | 130.8618 | 84.7236 | 131.897 | 21.7182 | 153.7073 | 65.4309
0.83801 | 130.8617 | 84.851 | 131.7696 | 21.7163 | 153.5799 | 65.4309
0.83816 | 130.8615 | 84.933 | 131.6875 | 21.7125 | 153.4977 | 65.4307
0.8383 | 130.8612 | 84.7484 | 131.872 | 21.7087 | 153.6822 | 65.4306
0.83845 | 130.8865 | 84.8141 | 131.8147 | 21.7079 | 153.6291 | 65.4432
0.83866 | 130.8861 | 84.7772 | 131.8515 | 21.7022 | 153.6659 | 65.4431
0.83881 | 130.8859 | 84.7493 | 131.8793 | 21.6985 | 153.6936 | 65.4429
0.83888 | 130.9112 | 84.6776 | 131.9595 | 21.6996 | 153.778 | 65.4556
0.83903 | 130.911 | 84.8997 | 131.7373 | 21.6958 | 153.5558 | 65.4555
0.83917 | 130.9107 | 84.6911 | 131.9458 | 21.692 | 153.7643 | 65.4554
0.83939 | 130.9359 | 84.8401 | 131.8052 | 21.6894 | 153.6278 | 65.4679
0.83954 | 130.9356 | 84.9114 | 131.7338 | 21.6856 | 153.5564 | 65.4678
0.83968 | 130.9354 | 84.7993 | 131.8458 | 21.6818 | 153.6684 | 65.4677
0.8399 | 130.9605 | 84.892 | 131.7615 | 21.6791 | 153.5882 | 65.4802
0.84005 | 130.9602 | 84.938 | 131.7154 | 21.6754 | 153.5421 | 65.4801
0.84019 | 130.96 | 84.8257 | 131.8276 | 21.6716 | 153.6543 | 65.48
0.84034 | 131.0107 | 85.0217 | 131.6485 | 21.6739 | 153.4837 | 65.5054
0.84048 | 131.0869 | 85.0239 | 131.6717 | 21.6792 | 153.5195 | 65.5434
0.8407 | 131.112 | 85.0956 | 131.6084 | 21.6765 | 153.4604 | 65.556
0.84085 | 131.1627 | 85.124 | 131.5969 | 21.6788 | 153.4574 | 65.5814
0.84106 | 131.1878 | 85.0101 | 131.7192 | 21.6762 | 153.5838 | 65.5939
0.84136 | 131.2128 | 85.1226 | 131.615 | 21.6717 | 153.4838 | 65.6064
0.84143 | 131.2636 | 84.9789 | 131.7756 | 21.6758 | 153.6529 | 65.6318
0.84165 | 131.2887 | 85.0042 | 131.7587 | 21.6732 | 153.6402 | 65.6444
0.84179 | 131.314 | 85.0546 | 131.7167 | 21.6724 | 153.6024 | 65.657
0.84201 | 131.3391 | 85.0591 | 131.7206 | 21.6698 | 153.6104 | 65.6695
0.84216 | 131.3643 | 84.8997 | 131.8884 | 21.6691 | 153.7825 | 65.6822
0.84237 | 131.3894 | 84.8776 | 131.9189 | 21.6664 | 153.8171 | 65.6947
0.84252 | 131.4147 | 85.0195 | 131.7854 | 21.6657 | 153.6878 | 65.7073
0.84274 | 131.4652 | 84.8605 | 131.9612 | 21.6661 | 153.8721 | 65.7326
0.84296 | 131.4904 | 84.8884 | 131.9417 | 21.6634 | 153.8568 | 65.7452
0.84303 | 131.4902 | 85.2591 | 131.571 | 21.6616 | 153.486 | 65.7451
0.84325 | 131.5153 | 85.1001 | 131.7383 | 21.6589 | 153.6576 | 65.7577
0.84339 | 131.5406 | 85.0975 | 131.7494 | 21.6582 | 153.6728 | 65.7703
0.84361 | 131.5402 | 84.9862 | 131.8605 | 21.6525 | 153.7839 | 65.7701
0.84383 | 131.5653 | 84.7911 | 132.064 | 21.6499 | 153.9916 | 65.7827
0.84397 | 131.5906 | 85.0735 | 131.79 | 21.6492 | 153.7218 | 65.7953
0.84412 | 131.5903 | 85.0798 | 131.7836 | 21.6454 | 153.7154 | 65.7952
0.84427 | 131.6155 | 85.1902 | 131.6816 | 21.6447 | 153.6176 | 65.8078
0.84441 | 131.6153 | 85.0835 | 131.7883 | 21.6409 | 153.7241 | 65.8076
0.84463 | 131.6149 | 85.133 | 131.7386 | 21.6353 | 153.6745 | 65.8075
0.84485 | 131.64 | 85.1794 | 131.7006 | 21.6327 | 153.6406 | 65.82
0.84499 | 131.6398 | 85.3146 | 131.5653 | 21.6289 | 153.5053 | 65.8199
0.84514 | 131.665 | 85.1844 | 131.7039 | 21.6282 | 153.6481 | 65.8325
0.84536 | 131.6647 | 85.0956 | 131.7926 | 21.6225 | 153.7367 | 65.8323
0.8455 | 131.6644 | 85.0843 | 131.8038 | 21.6188 | 153.7479 | 65.8322
0.84572 | 131.715 | 85.023 | 131.882 | 21.6192 | 153.8345 | 65.8575
0.84587 | 131.6893 | 84.9254 | 131.971 | 21.6124 | 153.9192 | 65.8446
0.84601 | 131.7145 | 85.2884 | 131.6164 | 21.6117 | 153.5689 | 65.8573
0.84616 | 131.7398 | 84.9827 | 131.9306 | 21.611 | 153.8872 | 65.8699
0.84637 | 131.7394 | 84.8853 | 132.0278 | 21.6054 | 153.9844 | 65.8697
0.84659 | 131.79 | 85.0419 | 131.8881 | 21.6058 | 153.8531 | 65.895
0.84674 | 131.7897 | 84.9785 | 131.9514 | 21.602 | 153.9164 | 65.8949
0.84688 | 131.7895 | 84.9425 | 131.9873 | 21.5983 | 153.9522 | 65.8947
0.84703 | 131.7892 | 84.7975 | 132.1322 | 21.5945 | 154.0971 | 65.8946
0.84717 | 131.8145 | 84.9258 | 132.0124 | 21.5938 | 153.9814 | 65.9072
0.84732 | 131.8142 | 85.0159 | 131.9222 | 21.5901 | 153.8912 | 65.9071
0.84761 | 131.8392 | 84.9858 | 131.9606 | 21.5856 | 153.9338 | 65.9196
0.84776 | 131.839 | 85.0353 | 131.911 | 21.5819 | 153.8842 | 65.9195
0.84797 | 131.8641 | 85.0073 | 131.9474 | 21.5793 | 153.9247 | 65.932
0.84812 | 131.8893 | 85.002 | 131.9611 | 21.5786 | 153.9427 | 65.9447
0.84827 | 131.8891 | 85.128 | 131.835 | 21.5748 | 153.8165 | 65.9445
0.84848 | 131.8887 | 85.0106 | 131.9523 | 21.5692 | 153.9338 | 65.9444
0.84856 | 131.9141 | 85.1254 | 131.846 | 21.5704 | 153.8316 | 65.957
0.8487 | 131.9138 | 85.046 | 131.9253 | 21.5667 | 153.9109 | 65.9569
0.84892 | 131.9389 | 85.106 | 131.8736 | 21.5641 | 153.8635 | 65.9695
0.84907 | 131.9387 | 84.8843 | 132.0953 | 21.5603 | 154.085 | 65.9693
0.84928 | 131.9383 | 84.7502 | 132.2292 | 21.5548 | 154.219 | 65.9692
0.84943 | 131.9635 | 84.829 | 132.1588 | 21.554 | 154.1528 | 65.9818
0.84958 | 131.9633 | 84.9578 | 132.03 | 21.5503 | 154.0238 | 65.9816
0.84979 | 131.9884 | 84.7484 | 132.2477 | 21.5477 | 154.2458 | 65.9942
0.84994 | 131.9882 | 84.9659 | 132.0302 | 21.544 | 154.0282 | 65.9941
0.85008 | 131.9879 | 84.8172 | 132.1788 | 21.5403 | 154.1768 | 65.994
0.8503 | 132.013 | 85.0195 | 131.9848 | 21.5377 | 153.987 | 66.0065
0.85052 | 132.0127 | 85.0559 | 131.9483 | 21.5322 | 153.9504 | 66.0063
0.85067 | 132.0379 | 84.9794 | 132.0332 | 21.5315 | 154.0395 | 66.0189
0.85081 | 132.0122 | 84.9767 | 132.0274 | 21.5248 | 154.0294 | 66.0061
0.85103 | 132.0373 | 84.9957 | 132.0167 | 21.5222 | 154.0229 | 66.0186
0.8511 | 132.0626 | 84.9501 | 132.0708 | 21.5233 | 154.0812 | 66.0313
0.85132 | 132.0623 | 84.8177 | 132.2031 | 21.5178 | 154.2134 | 66.0311
0.85154 | 132.0874 | 84.9655 | 132.0636 | 21.5152 | 154.0782 | 66.0437
0.85168 | 132.0871 | 84.9312 | 132.0978 | 21.5115 | 154.1124 | 66.0436
0.8519 | 132.0868 | 84.9772 | 132.0517 | 21.5059 | 154.0662 | 66.0434
0.85198 | 132.0866 | 84.7822 | 132.2467 | 21.5041 | 154.2611 | 66.0433
0.85219 | 132.0863 | 84.9335 | 132.0953 | 21.4985 | 154.1096 | 66.0431
0.85241 | 132.1114 | 85.0186 | 132.0185 | 21.496 | 154.0371 | 66.0557
0.85248 | 132.1113 | 85.175 | 131.8621 | 21.4941 | 153.8806 | 66.0556
0.85263 | 132.1365 | 85.2816 | 131.7639 | 21.4934 | 153.7866 | 66.0682
0.85285 | 132.1361 | 85.1357 | 131.9097 | 21.4879 | 153.9324 | 66.0681
0.85299 | 132.1359 | 85.3217 | 131.7236 | 21.4842 | 153.7462 | 66.0679
0.85314 | 132.1611 | 85.3019 | 131.7518 | 21.4835 | 153.7787 | 66.0806
0.85336 | 132.1607 | 85.4871 | 131.5665 | 21.4779 | 153.5933 | 66.0804
0.8535 | 132.1605 | 85.5577 | 131.4958 | 21.4743 | 153.5226 | 66.0803
0.85372 | 132.1856 | 85.3528 | 131.7091 | 21.4717 | 153.74 | 66.0928
0.85379 | 132.1855 | 85.5812 | 131.4806 | 21.4699 | 153.5115 | 66.0927
0.85394 | 132.2107 | 85.514 | 131.5562 | 21.4692 | 153.5914 | 66.1054
0.85416 | 132.2358 | 85.5289 | 131.5497 | 21.4666 | 153.589 | 66.1179
0.85438 | 132.2355 | 85.5577 | 131.5208 | 21.4611 | 153.56 | 66.1177
0.85452 | 132.2352 | 85.7189 | 131.3595 | 21.4574 | 153.3987 | 66.1176
0.85467 | 132.235 | 85.6118 | 131.4665 | 21.4537 | 153.5057 | 66.1175
0.85481 | 132.2602 | 85.7907 | 131.296 | 21.453 | 153.3394 | 66.1301
0.85496 | 132.2854 | 85.4807 | 131.6144 | 21.4523 | 153.662 | 66.1427
0.8551 | 132.2852 | 85.3654 | 131.7297 | 21.4487 | 153.7772 | 66.1426
0.85532 | 132.2848 | 85.4047 | 131.6902 | 21.4431 | 153.7377 | 66.1424
0.85554 | 132.3099 | 85.4821 | 131.6212 | 21.4406 | 153.6729 | 66.155
0.85568 | 132.3097 | 85.4542 | 131.649 | 21.4369 | 153.7006 | 66.1548
0.85576 | 132.3096 | 85.3632 | 131.74 | 21.4351 | 153.7916 | 66.1548
0.85605 | 132.3345 | 85.2524 | 131.8591 | 21.4307 | 153.9149 | 66.1673
0.85619 | 132.3343 | 85.4253 | 131.6861 | 21.4271 | 153.7418 | 66.1671
0.85634 | 132.3595 | 85.3172 | 131.8026 | 21.4264 | 153.8626 | 66.1798
0.85649 | 132.3593 | 85.2919 | 131.8279 | 21.4227 | 153.8877 | 66.1796
0.85663 | 132.3845 | 85.1037 | 132.0245 | 21.422 | 154.0886 | 66.1923
0.85678 | 132.3843 | 85.0839 | 132.0442 | 21.4183 | 154.1082 | 66.1921
0.85699 | 132.4094 | 85.2969 | 131.8396 | 21.4158 | 153.9078 | 66.2047
0.85714 | 132.4346 | 85.2919 | 131.853 | 21.4151 | 153.9254 | 66.2173
0.85729 | 132.4343 | 85.4942 | 131.6506 | 21.4115 | 153.723 | 66.2172
0.85743 | 132.4341 | 85.192 | 131.9527 | 21.4078 | 154.0251 | 66.2171
0.85765 | 132.4592 | 85.446 | 131.7071 | 21.4053 | 153.7836 | 66.2296
0.85787 | 132.4588 | 85.4689 | 131.684 | 21.3998 | 153.7605 | 66.2294
0.85801 | 132.4586 | 85.3857 | 131.7672 | 21.3961 | 153.8436 | 66.2293
0.85816 | 132.4584 | 85.2442 | 131.9086 | 21.3925 | 153.985 | 66.2292
0.8583 | 132.4836 | 85.1677 | 131.9935 | 21.3918 | 154.0741 | 66.2418
0.85845 | 132.4833 | 85.3952 | 131.7659 | 21.3881 | 153.8465 | 66.2417
0.85867 | 132.483 | 85.2474 | 131.9136 | 21.3827 | 153.9941 | 66.2415
0.85874 | 132.5083 | 85.2726 | 131.8968 | 21.3838 | 153.9816 | 66.2542
0.85896 | 132.5334 | 85.2104 | 131.9674 | 21.3813 | 154.0563 | 66.2667
0.8591 | 132.5332 | 85.2189 | 131.9588 | 21.3776 | 154.0477 | 66.2666
0.85925 | 132.5329 | 85.2676 | 131.91 | 21.374 | 153.9989 | 66.2665
0.85947 | 132.558 | 85.1826 | 132.0034 | 21.3715 | 154.0964 | 66.279
0.85969 | 132.5577 | 85.2177 | 131.9682 | 21.366 | 154.0611 | 66.2788
0.85983 | 132.5574 | 85.2366 | 131.9492 | 21.3624 | 154.0421 | 66.2787
0.85998 | 132.5827 | 85.3195 | 131.8747 | 21.3617 | 153.9718 | 66.2913
0.86012 | 132.5569 | 85.2235 | 131.9621 | 21.3551 | 154.055 | 66.2785
0.86027 | 132.5822 | 85.4042 | 131.7899 | 21.3544 | 153.8869 | 66.2911
0.86041 | 132.5819 | 85.2861 | 131.9079 | 21.3508 | 154.0049 | 66.291
0.86056 | 132.5817 | 85.3708 | 131.8231 | 21.3471 | 153.92 | 66.2908
0.86078 | 132.6068 | 85.369 | 131.8333 | 21.3446 | 153.9344 | 66.3034
0.86085 | 132.6067 | 85.2964 | 131.9058 | 21.3428 | 154.0069 | 66.3033
0.86099 | 132.6319 | 85.2519 | 131.9587 | 21.3421 | 154.064 | 66.3159
0.86121 | 132.6315 | 85.3628 | 131.8477 | 21.3367 | 153.953 | 66.3158
0.86136 | 132.6313 | 85.4694 | 131.741 | 21.3331 | 153.8462 | 66.3156
0.86158 | 132.6564 | 85.3033 | 131.9155 | 21.3306 | 154.0249 | 66.3282
0.86165 | 132.6563 | 85.3884 | 132.8304 | 21.3288 | 154.9397 | 66.3281
0.86179 | 132.6815 | 85.3745 | 131.8527 | 21.3281 | 153.9662 | 66.3407
0.86201 | 132.6811 | 85.3704 | 131.8566 | 21.3226 | 153.9702 | 66.3406
0.86216 | 132.7063 | 85.4081 | 131.8273 | 21.322 | 153.9451 | 66.3532
0.86238 | 132.706 | 85.4429 | 131.7924 | 21.3165 | 153.9101 | 66.353
0.86245 | 132.7058 | 85.3461 | 131.8892 | 21.3147 | 154.0068 | 66.3529
0.8626 | 132.7311 | 85.4811 | 131.7626 | 21.3141 | 153.8844 | 66.3655
0.86281 | 132.7307 | 85.2902 | 131.9534 | 21.3086 | 154.0752 | 66.3654
0.86289 | 132.7306 | 85.4145 | 131.829 | 21.3068 | 153.9508 | 66.3653
0.8631 | 132.7557 | 85.0803 | 132.1716 | 21.3043 | 154.2975 | 66.3778
0.86332 | 132.7553 | 85.0339 | 132.2179 | 21.2989 | 154.3438 | 66.3777
0.8634 | 132.7807 | 85.1686 | 132.0916 | 21.3 | 154.2217 | 66.3903
0.86361 | 132.7803 | 85.1979 | 132.0622 | 21.2946 | 154.1923 | 66.3901
0.86376 | 132.7801 | 85.3096 | 131.9504 | 21.291 | 154.0804 | 66.39
0.8639 | 132.8053 | 85.3533 | 131.9151 | 21.2903 | 154.0493 | 66.4026
0.86412 | 132.8049 | 85.2343 | 132.034 | 21.2849 | 154.1682 | 66.4025
0.86427 | 132.8301 | 85.3019 | 131.9748 | 21.2843 | 154.1132 | 66.4151
0.86441 | 132.8299 | 85.2749 | 132.0017 | 21.2806 | 154.14 | 66.4149
0.86456 | 132.8551 | 85.2056 | 132.0794 | 21.28 | 154.222 | 66.4276
0.86478 | 132.8293 | 85.3943 | 131.8821 | 21.2716 | 154.0203 | 66.4146
0.86492 | 132.8545 | 85.2816 | 132.0032 | 21.271 | 154.1457 | 66.4273
0.86507 | 132.8797 | 85.4275 | 131.8657 | 21.2703 | 154.0124 | 66.4399
0.86521 | 132.8795 | 85.2952 | 131.998 | 21.2667 | 154.1445 | 66.4397
0.86536 | 132.9047 | 85.5533 | 131.7483 | 21.266 | 153.8991 | 66.4524
0.8655 | 132.9045 | 85.4757 | 131.8258 | 21.2624 | 153.9765 | 66.4522
0.86565 | 132.9297 | 85.533 | 131.7769 | 21.2618 | 153.9318 | 66.4648
0.86587 | 132.9293 | 85.2074 | 132.1024 | 21.2564 | 154.2573 | 66.4647
0.86601 | 132.9291 | 85.3168 | 131.9929 | 21.2528 | 154.1477 | 66.4645
0.86616 | 132.9288 | 85.2866 | 132.023 | 21.2492 | 154.1778 | 66.4644
0.8663 | 132.9541 | 85.3893 | 131.9287 | 21.2485 | 154.0877 | 66.477
0.86652 | 132.9537 | 84.9876 | 132.3303 | 21.2431 | 154.4892 | 66.4768
0.86667 | 132.9789 | 85.2104 | 132.1159 | 21.2425 | 154.2791 | 66.4895
0.86681 | 132.9787 | 85.2311 | 132.0951 | 21.2389 | 154.2582 | 66.4893
0.86703 | 132.9783 | 85.3091 | 132.017 | 21.2335 | 154.18 | 66.4891
0.86718 | 133.0035 | 85.2983 | 132.0362 | 21.2328 | 154.2035 | 66.5018
0.86732 | 133.0287 | 85.5024 | 131.8405 | 21.2322 | 154.012 | 66.5144
0.86754 | 133.0029 | 85.514 | 131.8203 | 21.2239 | 153.9875 | 66.5015
0.86769 | 133.0281 | 85.2582 | 132.0845 | 21.2232 | 154.2559 | 66.5141
0.86783 | 133.0279 | 85.2775 | 132.0651 | 21.2196 | 154.2364 | 66.5139
0.8679 | 133.0278 | 85.2672 | 132.0754 | 21.2178 | 154.2467 | 66.5139
0.86812 | 133.0529 | 85.4162 | 131.9348 | 21.2154 | 154.1102 | 66.5264
0.86827 | 133.0526 | 85.3132 | 132.0377 | 21.2118 | 154.2131 | 66.5263
0.86841 | 133.0524 | 85.4091 | 131.9417 | 21.2082 | 154.1171 | 66.5262
0.86863 | 133.052 | 85.4694 | 131.8813 | 21.2029 | 154.0566 | 66.526
0.86878 | 133.0772 | 85.6238 | 131.7353 | 21.2022 | 153.9148 | 66.5386
0.86892 | 133.1025 | 85.3988 | 131.9687 | 21.2016 | 154.1524 | 66.5512
0.86907 | 133.1022 | 85.4221 | 131.9453 | 21.198 | 154.129 | 66.5511
0.86921 | 133.1274 | 85.4455 | 131.9303 | 21.1973 | 154.1182 | 66.5637
0.86951 | 133.1269 | 85.4942 | 131.8814 | 21.1902 | 154.0693 | 66.5635
0.86965 | 133.1267 | 85.36 | 132.0156 | 21.1866 | 154.2033 | 66.5633
0.8698 | 133.1265 | 85.3862 | 131.9893 | 21.1831 | 154.177 | 66.5632
0.86994 | 133.1517 | 85.3447 | 132.0392 | 21.1824 | 154.2311 | 66.5758
0.87001 | 133.177 | 85.4627 | 131.9296 | 21.1835 | 154.1258 | 66.5885
0.87023 | 133.1767 | 85.5554 | 131.8368 | 21.1782 | 154.0329 | 66.5883
0.87045 | 133.2018 | 85.6721 | 131.7285 | 21.1758 | 153.9288 | 66.6009
0.8706 | 133.2015 | 85.7614 | 131.6391 | 21.1722 | 153.8394 | 66.6008
0.87081 | 133.1757 | 85.7288 | 131.6631 | 21.1639 | 153.859 | 66.5878
0.87089 | 133.201 | 85.6992 | 131.7011 | 21.1651 | 153.9013 | 66.6005
0.87103 | 133.2008 | 85.5407 | 131.8596 | 21.1615 | 154.0597 | 66.6004
0.87118 | 133.2515 | 85.5159 | 130.9013 | 21.1638 | 153.1098 | 66.6257
0.8714 | 133.302 | 85.4595 | 131.9745 | 21.1643 | 154.1915 | 66.651
0.87161 | 133.3271 | 85.5213 | 131.9211 | 21.1619 | 154.1423 | 66.6636
0.87191 | 133.3776 | 85.5186 | 131.9406 | 21.1606 | 154.1702 | 66.6888
0.87198 | 133.4284 | 85.4154 | 132.0607 | 21.1647 | 154.2988 | 66.7142
0.87212 | 133.4536 | 85.4906 | 131.9939 | 21.164 | 154.2362 | 66.7268
0.87234 | 133.4787 | 85.6567 | 131.8362 | 21.1616 | 154.0826 | 66.7393
0.87249 | 133.5039 | 85.8292 | 131.6721 | 21.161 | 153.9228 | 66.752
0.87271 | 133.529 | 85.7189 | 131.7908 | 21.1586 | 154.0456 | 66.7645
0.87285 | 133.5797 | 85.7393 | 131.7873 | 21.1608 | 154.0505 | 66.7898
0.87307 | 133.6048 | 85.7064 | 131.8285 | 21.1584 | 154.096 | 66.8024
0.87329 | 133.6044 | 85.7203 | 131.8145 | 21.1531 | 154.0819 | 66.8022
0.87343 | 133.6296 | 85.7437 | 131.7995 | 21.1525 | 154.0711 | 66.8148
0.87365 | 133.6293 | 85.8036 | 131.7395 | 21.1471 | 154.011 | 66.8146
0.8738 | 133.6545 | 85.6527 | 131.8988 | 21.1465 | 154.1745 | 66.8272
0.87387 | 133.6798 | 85.9852 | 131.5747 | 21.1476 | 153.8547 | 66.8399
0.87409 | 133.6795 | 85.7307 | 131.8291 | 21.1423 | 154.109 | 66.8397
0.87431 | 133.7046 | 85.9946 | 131.5736 | 21.1399 | 153.8577 | 66.8523
0.8746 | 133.7295 | 85.809 | 131.7675 | 21.1357 | 154.0558 | 66.8648
0.87474 | 133.7548 | 85.7307 | 131.8542 | 21.1351 | 154.1467 | 66.8774
0.87489 | 133.7545 | 85.742 | 131.8428 | 21.1316 | 154.1353 | 66.8773
0.87511 | 133.7796 | 85.9306 | 131.6626 | 21.1292 | 153.9592 | 66.8898
0.87525 | 133.7794 | 85.714 | 131.8791 | 21.1256 | 154.1757 | 66.8897
0.8754 | 133.8046 | 85.9105 | 131.691 | 21.125 | 153.9918 | 66.9023
0.87562 | 133.8297 | 85.7708 | 131.8391 | 21.1226 | 154.144 | 66.9148
0.87576 | 133.8549 | 85.613 | 132.0053 | 21.122 | 154.3145 | 66.9275
0.87598 | 133.8545 | 85.3825 | 132.2357 | 21.1167 | 154.5448 | 66.9273
0.8762 | 133.8796 | 85.4924 | 132.1341 | 21.1143 | 154.4474 | 66.9398
0.87634 | 133.8794 | 85.5266 | 132.0999 | 21.1107 | 154.4131 | 66.9397
0.87656 | 133.9045 | 85.6906 | 131.9442 | 21.1083 | 154.2616 | 66.9522
0.87671 | 133.9042 | 85.7208 | 131.9139 | 21.1048 | 154.2313 | 66.9521
0.87685 | 133.904 | 85.5686 | 132.0661 | 21.1013 | 154.3834 | 66.952
0.87707 | 133.9546 | 85.2659 | 132.3856 | 21.1018 | 154.7114 | 66.9773
0.87722 | 133.9543 | 85.3834 | 132.268 | 21.0983 | 154.5938 | 66.9772
0.87736 | 133.9541 | 85.3641 | 132.2873 | 21.0947 | 154.6129 | 66.977
0.87758 | 133.9792 | 85.2515 | 132.4082 | 21.0924 | 154.7381 | 66.9896
0.8778 | 134.0043 | 85.1627 | 132.5054 | 21.09 | 154.8394 | 67.0021
0.87794 | 134.0295 | 85.0109 | 132.6656 | 21.0893 | 155.0038 | 67.0147
0.87816 | 134.0291 | 85.1469 | 132.5295 | 21.0841 | 154.8676 | 67.0145
0.87838 | 134.0542 | 85.2186 | 132.4661 | 21.0817 | 154.8085 | 67.0271
0.87852 | 134.0539 | 85.337 | 132.3476 | 21.0782 | 154.69 | 67.027
0.87867 | 134.0792 | 85.3384 | 132.3547 | 21.0775 | 154.7012 | 67.0396
0.87882 | 134.0789 | 85.392 | 132.301 | 21.074 | 154.6475 | 67.0395
0.87896 | 134.0787 | 85.2974 | 132.3955 | 21.0705 | 154.7419 | 67.0393
0.87918 | 134.1038 | 85.2424 | 132.4589 | 21.0681 | 154.8095 | 67.0519
0.87947 | 134.1033 | 85.2735 | 132.4276 | 21.0611 | 154.7781 | 67.0516
0.87954 | 134.1286 | 85.3101 | 132.3994 | 21.0622 | 154.7542 | 67.0643
0.87969 | 134.1284 | 85.5168 | 132.1927 | 21.0587 | 154.5474 | 67.0642
0.87991 | 134.128 | 85.2595 | 132.4498 | 21.0535 | 154.8045 | 67.064
0.88005 | 134.1532 | 85.3203 | 132.3974 | 21.0529 | 154.7563 | 67.0766
0.88027 | 134.1529 | 85.2366 | 132.481 | 21.0476 | 154.8398 | 67.0764
0.88042 | 134.1781 | 85.2424 | 132.4836 | 21.047 | 154.8466 | 67.089
0.88056 | 134.2033 | 85.4306 | 132.3038 | 21.0464 | 154.671 | 67.1016
0.88085 | 134.2028 | 85.2505 | 132.4838 | 21.0394 | 154.8509 | 67.1014
0.881 | 134.228 | 85.2118 | 132.5309 | 21.0388 | 154.9022 | 67.114
0.88114 | 134.2278 | 85.0186 | 132.724 | 21.0352 | 155.0953 | 67.1139
0.88136 | 134.2274 | 85.2964 | 132.4461 | 21.03 | 154.8173 | 67.1137
0.88151 | 134.2271 | 85.233 | 132.5094 | 21.0265 | 154.8806 | 67.1136
0.88173 | 134.2522 | 85.1181 | 132.6326 | 21.0241 | 155.008 | 67.1261
0.88187 | 134.252 | 85.4915 | 132.2592 | 21.0206 | 154.6345 | 67.126
0.88202 | 134.2772 | 85.3623 | 132.3968 | 21.02 | 154.7763 | 67.1386
0.88223 | 134.2768 | 85.2664 | 132.4925 | 21.0148 | 154.872 | 67.1384
0.88238 | 134.3021 | 85.3979 | 132.3695 | 21.0142 | 154.7531 | 67.151
0.88253 | 134.3018 | 85.546 | 132.2213 | 21.0107 | 154.6049 | 67.1509
0.88274 | 134.3014 | 85.4091 | 132.358 | 21.0055 | 154.7416 | 67.1507
0.88296 | 134.3011 | 85.4072 | 132.3598 | 21.0002 | 154.7433 | 67.1505
0.88311 | 134.3263 | 85.3808 | 132.3946 | 20.9996 | 154.7823 | 67.1631
0.88325 | 134.326 | 85.4162 | 132.3591 | 20.9961 | 154.7468 | 67.163
0.8834 | 134.3513 | 85.2546 | 132.5292 | 20.9955 | 154.921 | 67.1756
0.88362 | 134.3509 | 85.5388 | 132.2448 | 20.9903 | 154.6366 | 67.1754
0.88369 | 134.3762 | 85.3857 | 132.4064 | 20.9914 | 154.8024 | 67.1881
0.88383 | 134.376 | 85.4518 | 132.3402 | 20.988 | 154.7362 | 67.188
0.88413 | 134.3755 | 85.4618 | 132.33 | 20.981 | 154.7259 | 67.1877
0.88427 | 134.4007 | 85.3217 | 132.4785 | 20.9804 | 154.8787 | 67.2004
0.88449 | 134.4003 | 85.4424 | 132.3577 | 20.9752 | 154.7578 | 67.2002
0.88463 | 134.4001 | 85.2532 | 132.5468 | 20.9717 | 154.9468 | 67.2
0.88478 | 134.4253 | 85.3104 | 132.498 | 20.9711 | 154.9023 | 67.2127
0.88507 | 134.4248 | 85.291 | 132.5173 | 20.9642 | 154.9214 | 67.2124
0.88514 | 134.4502 | 85.2482 | 132.5685 | 20.9653 | 154.9769 | 67.2251
0.88529 | 134.4499 | 85.3825 | 132.4341 | 20.9618 | 154.8425 | 67.225
0.88551 | 134.475 | 85.4158 | 132.4092 | 20.9595 | 154.8217 | 67.2375
0.88573 | 134.4746 | 85.5235 | 132.3014 | 20.9543 | 154.7138 | 67.2373
0.88587 | 134.4998 | 85.3952 | 132.4381 | 20.9537 | 154.8547 | 67.2499
0.88602 | 134.4996 | 85.4672 | 132.366 | 20.9502 | 154.7826 | 67.2498
0.88609 | 134.4995 | 85.4257 | 132.4075 | 20.9485 | 154.824 | 67.2497
0.88631 | 134.5246 | 85.3307 | 132.5108 | 20.9462 | 154.9316 | 67.2623
0.88645 | 134.5243 | 85.283 | 132.5584 | 20.9427 | 154.9792 | 67.2622
0.8866 | 134.5241 | 85.4996 | 132.3418 | 20.9392 | 154.7624 | 67.262
0.88682 | 134.5492 | 85.2988 | 132.5509 | 20.9369 | 154.9758 | 67.2746
0.88696 | 134.5489 | 85.2803 | 132.5693 | 20.9335 | 154.9942 | 67.2745
0.88718 | 134.574 | 85.5289 | 132.3291 | 20.9311 | 154.7581 | 67.287
0.88733 | 134.5738 | 85.4838 | 132.3741 | 20.9277 | 154.8031 | 67.2869
0.88747 | 134.5735 | 85.3668 | 132.491 | 20.9242 | 154.92 | 67.2868
0.88769 | 134.5986 | 85.4883 | 132.3779 | 20.9219 | 154.811 | 67.2993
0.88784 | 134.5984 | 85.3966 | 132.4695 | 20.9184 | 154.9026 | 67.2992
0.88791 | 134.6237 | 85.5313 | 132.3433 | 20.9196 | 154.7805 | 67.3118
0.88813 | 134.6233 | 85.5298 | 132.3446 | 20.9144 | 154.7819 | 67.3117
0.88834 | 134.6484 | 85.6725 | 132.2103 | 20.9121 | 154.6517 | 67.3242
0.88856 | 134.648 | 85.5464 | 132.3363 | 20.9069 | 154.7776 | 67.324
0.88871 | 134.6733 | 85.5884 | 132.3027 | 20.9063 | 154.7482 | 67.3366
0.88885 | 134.673 | 85.4578 | 132.4332 | 20.9029 | 154.8787 | 67.3365
0.889 | 134.6728 | 85.6636 | 132.2273 | 20.8994 | 154.6728 | 67.3364
0.88922 | 134.6979 | 85.5961 | 132.3032 | 20.8971 | 154.7528 | 67.3489
0.88936 | 134.6976 | 85.6496 | 132.2496 | 20.8937 | 154.6992 | 67.3488
0.88951 | 134.7228 | 85.6735 | 132.2341 | 20.8931 | 154.6879 | 67.3614
0.88973 | 134.7225 | 85.5443 | 132.3632 | 20.8879 | 154.8169 | 67.3612
0.88994 | 134.7475 | 85.6019 | 132.3139 | 20.8856 | 154.7719 | 67.3738
0.89009 | 134.7473 | 85.65 | 132.2658 | 20.8822 | 154.7237 | 67.3737
0.89024 | 134.7471 | 85.4762 | 132.4395 | 20.8787 | 154.8973 | 67.3735
0.89038 | 134.7468 | 85.7343 | 132.1813 | 20.8753 | 154.6391 | 67.3734
0.8906 | 134.7719 | 85.7004 | 132.2236 | 20.873 | 154.6855 | 67.3859
0.89074 | 134.7717 | 85.593 | 132.3309 | 20.8696 | 154.7928 | 67.3858
0.89096 | 134.7967 | 85.4788 | 132.4534 | 20.8673 | 154.9196 | 67.3984
0.89111 | 134.771 | 85.6978 | 132.2259 | 20.861 | 154.6877 | 67.3855
0.89125 | 134.7962 | 85.6221 | 132.31 | 20.8604 | 154.776 | 67.3981
0.8914 | 134.796 | 85.7213 | 132.2107 | 20.857 | 154.6767 | 67.398
0.89162 | 134.7956 | 85.7775 | 132.1544 | 20.8518 | 154.6203 | 67.3978
0.89176 | 134.8208 | 85.7618 | 132.1785 | 20.8513 | 154.6486 | 67.4104
0.89191 | 134.8206 | 85.651 | 132.2892 | 20.8478 | 154.7593 | 67.4103
0.89205 | 134.8458 | 85.7775 | 132.1711 | 20.8473 | 154.6454 | 67.4229
0.8922 | 134.8456 | 85.7753 | 132.1732 | 20.8438 | 154.6475 | 67.4228
0.89242 | 134.8452 | 85.5866 | 132.3618 | 20.8387 | 154.836 | 67.4226
0.89256 | 134.8704 | 85.7672 | 132.1896 | 20.8381 | 154.668 | 67.4352
0.89278 | 134.87 | 85.7834 | 132.1733 | 20.833 | 154.6516 | 67.435
0.893 | 134.8697 | 85.6442 | 132.3124 | 20.8278 | 154.7906 | 67.4348
0.89314 | 134.8949 | 85.8729 | 132.0921 | 20.8273 | 154.5745 | 67.4474
0.89329 | 134.8946 | 85.8951 | 132.0698 | 20.8239 | 154.5522 | 67.4473
0.89344 | 134.9198 | 86.0974 | 131.8759 | 20.8233 | 154.3625 | 67.4599
0.89358 | 134.9196 | 85.8991 | 132.0741 | 20.8199 | 154.5607 | 67.4598
0.8938 | 134.9447 | 85.9545 | 132.0271 | 20.8176 | 154.5178 | 67.4723
0.89394 | 134.9444 | 85.8653 | 132.1162 | 20.8142 | 154.6069 | 67.4722
0.89409 | 134.9442 | 85.8965 | 132.0849 | 20.8108 | 154.5756 | 67.4721
0.89431 | 134.9693 | 85.9906 | 131.9992 | 20.8085 | 154.494 | 67.4846
0.89438 | 134.9692 | 85.8356 | 132.1541 | 20.8068 | 154.649 | 67.4846
0.8946 | 134.9942 | 86.0333 | 131.9648 | 20.8045 | 154.4638 | 67.4971
0.89475 | 134.994 | 86.073 | 131.925 | 20.8011 | 154.424 | 67.497
0.89489 | 134.9937 | 85.9631 | 132.0348 | 20.7977 | 154.5338 | 67.4969
0.89511 | 134.9934 | 85.8613 | 132.1365 | 20.7926 | 154.6354 | 67.4967
0.89525 | 134.9931 | 85.914 | 132.0837 | 20.7892 | 154.5826 | 67.4966
0.8954 | 135.0183 | 85.7704 | 132.2357 | 20.7886 | 154.7388 | 67.5092
0.89555 | 135.0181 | 85.7726 | 132.2334 | 20.7852 | 154.7364 | 67.509
0.89576 | 135.0432 | 85.8112 | 132.2032 | 20.783 | 154.7104 | 67.5216
0.89591 | 135.0684 | 85.7721 | 132.2507 | 20.7824 | 154.7621 | 67.5342
0.89613 | 135.068 | 85.7004 | 132.3223 | 20.7773 | 154.8336 | 67.534
0.89627 | 135.0932 | 85.6711 | 132.36 | 20.7767 | 154.8755 | 67.5466
0.89642 | 135.093 | 85.9514 | 132.0796 | 20.7733 | 154.5951 | 67.5465
0.89664 | 135.1181 | 85.9627 | 132.0767 | 20.7711 | 154.5963 | 67.559
0.89678 | 135.1178 | 85.9734 | 132.0659 | 20.7677 | 154.5855 | 67.5589
0.89693 | 135.1176 | 85.9095 | 132.1297 | 20.7643 | 154.6493 | 67.5588
0.89707 | 135.1428 | 85.9528 | 132.0948 | 20.7637 | 154.6186 | 67.5714
0.89722 | 135.1425 | 85.9298 | 132.1177 | 20.7603 | 154.6415 | 67.5713
0.89744 | 135.1422 | 86.064 | 131.9834 | 20.7552 | 154.5071 | 67.5711
0.89758 | 135.1419 | 85.9816 | 132.0657 | 20.7518 | 154.5894 | 67.571
0.89773 | 135.1671 | 85.8996 | 132.1561 | 20.7513 | 154.684 | 67.5836
0.89787 | 135.1669 | 85.7739 | 132.2817 | 20.7479 | 154.8095 | 67.5834
0.89802 | 135.1666 | 85.9883 | 132.0672 | 20.7445 | 154.595 | 67.5833
0.89816 | 135.1919 | 86.0314 | 132.0326 | 20.744 | 154.5645 | 67.5959
0.89838 | 135.1915 | 86.2914 | 131.7724 | 20.7389 | 154.3043 | 67.5957
0.89853 | 135.2167 | 86.1387 | 131.9335 | 20.7383 | 154.4696 | 67.6083
0.89867 | 135.191 | 86.2476 | 132.8161 | 20.7321 | 155.3479 | 67.5955
0.89882 | 135.1907 | 85.9302 | 132.1334 | 20.7287 | 154.6652 | 67.5954
0.89904 | 135.2158 | 86.0333 | 132.0386 | 20.7265 | 154.5746 | 67.6079
0.89918 | 135.2156 | 85.9145 | 132.1574 | 20.7231 | 154.6933 | 67.6078
0.8994 | 135.2407 | 85.8577 | 132.2225 | 20.7209 | 154.7626 | 67.6203
0.89955 | 135.2404 | 85.9504 | 132.1297 | 20.7175 | 154.6698 | 67.6202
0.89969 | 135.2402 | 85.9126 | 132.1675 | 20.7141 | 154.7075 | 67.6201
0.89984 | 135.2399 | 85.9253 | 132.1547 | 20.7107 | 154.6947 | 67.62
0.89998 | 135.2651 | 86.1027 | 131.9857 | 20.7102 | 154.5299 | 67.6326
0.9002 | 135.2648 | 86.2171 | 131.8712 | 20.7051 | 154.4153 | 67.6324
0.90035 | 135.2645 | 86.0685 | 132.0197 | 20.7018 | 154.5638 | 67.6323
0.90049 | 135.2897 | 85.8784 | 132.2182 | 20.7012 | 154.7665 | 67.6449
0.90064 | 135.2895 | 86.0229 | 132.0736 | 20.6978 | 154.6218 | 67.6447
0.90078 | 135.2892 | 85.7149 | 132.3815 | 20.6945 | 154.9297 | 67.6446
0.901 | 135.3143 | 85.7915 | 132.3133 | 20.6922 | 154.8657 | 67.6572
0.90115 | 135.3141 | 85.6108 | 132.4939 | 20.6889 | 155.0462 | 67.657
0.90129 | 135.3138 | 85.8234 | 132.2812 | 20.6855 | 154.8335 | 67.6569
0.90144 | 135.3136 | 86.0049 | 132.0996 | 20.6821 | 154.6519 | 67.6568
0.90158 | 135.3388 | 86.0645 | 132.0484 | 20.6816 | 154.6049 | 67.6694
0.9018 | 135.3893 | 85.7222 | 132.4076 | 20.6822 | 154.9725 | 67.6947
0.90195 | 135.44 | 85.6951 | 132.4516 | 20.6845 | 155.0249 | 67.72
0.90216 | 135.4905 | 85.9415 | 132.222 | 20.6851 | 154.8038 | 67.7453
0.90231 | 135.4903 | 86.0645 | 132.0989 | 20.6817 | 154.6806 | 67.7451
0.90253 | 135.5408 | 85.9126 | 132.2677 | 20.6823 | 154.8578 | 67.7704
0.90267 | 135.5915 | 85.8505 | 132.3467 | 20.6846 | 154.9452 | 67.7957
0.90296 | 135.6165 | 85.8095 | 132.396 | 20.6807 | 154.9987 | 67.8082
0.90311 | 135.6417 | 85.9306 | 132.2833 | 20.6802 | 154.8902 | 67.8208
0.90326 | 135.6669 | 85.9406 | 132.2817 | 20.6796 | 154.8928 | 67.8334
0.90347 | 135.7174 | 85.9487 | 132.2904 | 20.6802 | 154.91 | 67.8587
0.90369 | 135.717 | 86.0477 | 132.1913 | 20.6752 | 154.8108 | 67.8585
0.90391 | 135.7421 | 86.3469 | 131.9005 | 20.673 | 154.5242 | 67.8711
0.90406 | 135.7673 | 86.2991 | 131.9567 | 20.6724 | 154.5846 | 67.8837
0.90427 | 135.7924 | 86.2022 | 132.0619 | 20.6702 | 154.694 | 67.8962
0.90442 | 135.8176 | 86.1338 | 132.1387 | 20.6697 | 154.775 | 67.9088
0.90456 | 135.8428 | 86.3459 | 131.935 | 20.6691 | 154.5755 | 67.9214
0.90471 | 135.8681 | 86.1284 | 132.161 | 20.6686 | 154.8056 | 67.934
0.90493 | 135.8677 | 86.0865 | 132.2027 | 20.6636 | 154.8473 | 67.9338
0.90515 | 135.8928 | 86.15 | 132.1476 | 20.6614 | 154.7964 | 67.9464
0.90536 | 135.9178 | 86.1302 | 132.1757 | 20.6592 | 154.8287 | 67.9589
0.90551 | 135.9176 | 86.0599 | 132.246 | 20.6558 | 154.8989 | 67.9588
0.90573 | 135.9427 | 86.0023 | 132.3119 | 20.6536 | 154.969 | 67.9713
0.90587 | 135.9424 | 86.0049 | 132.3092 | 20.6503 | 154.9663 | 67.9712
0.90602 | 135.9676 | 85.9338 | 132.3887 | 20.6497 | 155.05 | 67.9838
0.90624 | 135.9927 | 85.9847 | 132.3462 | 20.6475 | 155.0117 | 67.9964
0.90638 | 135.9925 | 86.0468 | 132.284 | 20.6442 | 154.9494 | 67.9962
0.9066 | 136.0176 | 86.0189 | 132.3203 | 20.642 | 154.9899 | 68.0088
0.90675 | 136.0173 | 86.055 | 132.2841 | 20.6386 | 154.9537 | 68.0087
0.90696 | 136.0169 | 86.0134 | 132.3256 | 20.6336 | 154.9951 | 68.0085
0.90704 | 136.0423 | 86.0743 | 132.2731 | 20.6348 | 154.9468 | 68.0211
0.90726 | 136.0419 | 86.1982 | 132.1491 | 20.6298 | 154.8227 | 68.0209
0.90747 | 136.067 | 86.2523 | 132.1034 | 20.6276 | 154.7812 | 68.0335
0.90769 | 136.0666 | 86.3779 | 131.9776 | 20.6226 | 154.6554 | 68.0333
0.90784 | 136.0664 | 86.2188 | 132.1367 | 20.6192 | 154.8144 | 68.0332
0.90798 | 136.0661 | 86.1884 | 132.167 | 20.6159 | 154.8447 | 68.0331
0.90813 | 136.0913 | 86.1094 | 132.2544 | 20.6154 | 154.9363 | 68.0457
0.90835 | 136.1419 | 86.2549 | 132.1257 | 20.616 | 154.816 | 68.0709
0.90849 | 136.1162 | 86.4009 | 131.9712 | 20.6099 | 154.6572 | 68.0581
0.90871 | 136.1412 | 86.173 | 131.2074 | 20.6077 | 153.8976 | 68.0706
0.90893 | 136.1409 | 86.3852 | 131.9951 | 20.6027 | 154.6852 | 68.0704
0.909 | 136.1662 | 86.7094 | 131.6793 | 20.6038 | 154.3737 | 68.0831
0.90929 | 136.1911 | 86.6008 | 131.7962 | 20.6 | 154.4948 | 68.0956
0.90944 | 136.1909 | 86.4224 | 131.9746 | 20.5967 | 154.6731 | 68.0955
0.90966 | 136.216 | 86.2856 | 132.1197 | 20.5945 | 154.8224 | 68.108
0.9098 | 136.2412 | 86.3527 | 132.061 | 20.5939 | 154.7679 | 68.1206
0.90995 | 136.2409 | 86.4995 | 131.9141 | 20.5906 | 154.621 | 68.1205
0.91017 | 136.266 | 86.5359 | 131.8861 | 20.5884 | 154.5971 | 68.133
0.91038 | 136.2911 | 86.35 | 132.0804 | 20.5863 | 154.7956 | 68.1456
0.91053 | 136.3163 | 86.3036 | 132.1352 | 20.5857 | 154.8546 | 68.1582
0.91082 | 136.3158 | 86.1694 | 132.2692 | 20.5791 | 154.9885 | 68.1579
0.91089 | 136.3411 | 86.3915 | 132.0555 | 20.5803 | 154.7791 | 68.1706
0.91097 | 136.341 | 86.3793 | 132.0677 | 20.5786 | 154.7912 | 68.1705
0.91118 | 136.3406 | 86.517 | 131.9299 | 20.5736 | 154.6533 | 68.1703
0.91133 | 136.3659 | 86.3685 | 132.0868 | 20.5731 | 154.8144 | 68.1829
0.91155 | 136.3655 | 86.4116 | 132.0436 | 20.5681 | 154.7711 | 68.1827
0.91177 | 136.416 | 86.463 | 132.009 | 20.5688 | 154.745 | 68.208
0.91191 | 136.4158 | 86.4643 | 132.0076 | 20.5655 | 154.7436 | 68.2079
0.91213 | 136.4408 | 86.3869 | 132.0934 | 20.5633 | 154.8335 | 68.2204
0.91227 | 136.4406 | 86.4995 | 131.9807 | 20.56 | 154.7208 | 68.2203
0.91242 | 136.4658 | 86.4747 | 132.0139 | 20.5595 | 154.7582 | 68.2329
0.91271 | 136.4908 | 86.6084 | 131.8885 | 20.5556 | 154.637 | 68.2454
0.91286 | 136.4905 | 86.5071 | 131.9897 | 20.5523 | 154.7382 | 68.2453
0.913 | 136.4903 | 86.4305 | 132.0663 | 20.549 | 154.8146 | 68.2451
0.91315 | 136.49 | 86.3532 | 132.1435 | 20.5457 | 154.8918 | 68.245
0.91337 | 136.5151 | 86.1834 | 132.3216 | 20.5436 | 155.0741 | 68.2575
0.91358 | 136.5402 | 86.0612 | 132.4522 | 20.5414 | 155.2089 | 68.2701
0.91373 | 136.5399 | 86.1149 | 132.3984 | 20.5381 | 155.1551 | 68.27
0.91388 | 136.5397 | 86.1586 | 132.3546 | 20.5348 | 155.1112 | 68.2698
0.91402 | 136.5394 | 86.1365 | 132.3766 | 20.5315 | 155.1332 | 68.2697
0.91424 | 136.539 | 86.1153 | 132.3977 | 20.5266 | 155.1542 | 68.2695
0.91438 | 136.5642 | 86.0477 | 132.4737 | 20.5261 | 155.2344 | 68.2821
0.91453 | 136.564 | 86.1369 | 132.3844 | 20.5228 | 155.1451 | 68.282
0.91475 | 136.5891 | 86.1063 | 132.4234 | 20.5206 | 155.1882 | 68.2945
0.91489 | 136.5888 | 86.0536 | 132.476 | 20.5173 | 155.2408 | 68.2944
0.91504 | 136.5886 | 86.0991 | 132.4304 | 20.514 | 155.1952 | 68.2943
0.91533 | 136.5881 | 86.1636 | 132.3658 | 20.5075 | 155.1304 | 68.294
0.91548 | 136.6133 | 86.1487 | 132.3891 | 20.507 | 155.1579 | 68.3066
0.91562 | 136.6385 | 86.2013 | 132.3449 | 20.5065 | 155.1179 | 68.3192
0.91569 | 136.6384 | 85.941 | 132.6051 | 20.5048 | 155.3782 | 68.3192
0.91591 | 136.638 | 85.9203 | 132.6257 | 20.4999 | 155.3987 | 68.319
0.91606 | 136.6377 | 85.9667 | 132.5792 | 20.4966 | 155.3522 | 68.3189
0.91628 | 136.6628 | 86.1144 | 132.4399 | 20.4945 | 155.217 | 68.3314
0.91649 | 136.6624 | 86.0527 | 132.5014 | 20.4895 | 155.2785 | 68.3312
0.91664 | 136.6622 | 86.0432 | 132.5109 | 20.4863 | 155.2879 | 68.3311
0.91678 | 136.6874 | 86.0801 | 132.4824 | 20.4858 | 155.2636 | 68.3437
0.91693 | 136.6871 | 86.1478 | 132.4146 | 20.4825 | 155.1958 | 68.3436
0.91708 | 136.7124 | 86.2838 | 132.287 | 20.482 | 155.0724 | 68.3562
0.91722 | 136.7121 | 86.2585 | 132.3122 | 20.4787 | 155.0976 | 68.3561
0.91751 | 136.7116 | 86.2112 | 132.3593 | 20.4722 | 155.1446 | 68.3558
0.91766 | 136.7368 | 86.2382 | 132.3407 | 20.4717 | 155.1302 | 68.3684
0.9178 | 136.7366 | 86.1513 | 132.4276 | 20.4684 | 155.217 | 68.3683
0.91802 | 136.7362 | 86.0215 | 132.5572 | 20.4635 | 155.3466 | 68.3681
0.91817 | 136.7359 | 85.9415 | 132.6371 | 20.4602 | 155.4265 | 68.368
0.91838 | 136.761 | 86.0734 | 132.5136 | 20.4581 | 155.3071 | 68.3805
0.91853 | 136.7862 | 86.0261 | 132.5693 | 20.4576 | 155.367 | 68.3931
0.91868 | 136.786 | 86.045 | 132.5503 | 20.4543 | 155.348 | 68.393
0.91882 | 136.8112 | 86.1229 | 132.4808 | 20.4538 | 155.2827 | 68.4056
0.91904 | 136.8108 | 85.9807 | 132.6229 | 20.4489 | 155.4247 | 68.4054
0.91918 | 136.8105 | 86.2279 | 132.3756 | 20.4457 | 155.1774 | 68.4053
0.9194 | 136.8356 | 86.168 | 132.4439 | 20.4435 | 155.2498 | 68.4178
0.91955 | 136.8354 | 86.2414 | 132.3704 | 20.4403 | 155.1763 | 68.4177
0.91962 | 136.8607 | 86.4255 | 132.1947 | 20.4414 | 155.0048 | 68.4303
0.91984 | 136.8603 | 86.2897 | 132.3304 | 20.4365 | 155.1405 | 68.4302
0.91999 | 136.8855 | 86.1496 | 132.4789 | 20.436 | 155.2932 | 68.4428
0.92013 | 136.8853 | 86.0847 | 132.5437 | 20.4328 | 155.3579 | 68.4426
0.92035 | 136.8849 | 86.0504 | 132.5779 | 20.4279 | 155.3921 | 68.4425
0.92049 | 136.9101 | 86.0721 | 132.5646 | 20.4274 | 155.383 | 68.4551
0.92071 | 136.9097 | 86.1153 | 132.5213 | 20.4225 | 155.3396 | 68.4549
0.92086 | 136.9095 | 86.0847 | 132.5518 | 20.4193 | 155.37 | 68.4547
0.921 | 136.9092 | 86.0018 | 132.6346 | 20.416 | 155.4528 | 68.4546
0.92122 | 136.9089 | 86.1185 | 132.5178 | 20.4111 | 155.3359 | 68.4544
0.92137 | 136.9341 | 86.0936 | 132.5511 | 20.4106 | 155.3734 | 68.467
0.92151 | 136.9338 | 86.0891 | 132.5555 | 20.4074 | 155.3778 | 68.4669
0.92173 | 136.9334 | 86.3396 | 132.3049 | 20.4025 | 155.1271 | 68.4667
0.92188 | 136.9332 | 86.1617 | 132.4827 | 20.3993 | 155.3049 | 68.4666
0.92202 | 136.9329 | 86.2266 | 132.4177 | 20.396 | 155.2399 | 68.4665
0.92217 | 136.9581 | 86.1671 | 132.4856 | 20.3955 | 155.312 | 68.4791
0.92231 | 136.9579 | 86.2261 | 132.4265 | 20.3923 | 155.2528 | 68.4789
0.92253 | 136.983 | 86.1361 | 132.5249 | 20.3902 | 155.3554 | 68.4915
0.92268 | 136.9827 | 86.108 | 132.5529 | 20.387 | 155.3834 | 68.4914
0.92282 | 136.9825 | 86.2252 | 132.4356 | 20.3837 | 155.266 | 68.4912
0.92304 | 136.9821 | 86.1662 | 132.4945 | 20.3789 | 155.3248 | 68.491
0.92319 | 136.9818 | 86.3816 | 132.279 | 20.3756 | 155.1093 | 68.4909
0.92333 | 137.007 | 86.4099 | 132.2591 | 20.3751 | 155.0936 | 68.5035
0.92348 | 137.0068 | 86.6206 | 132.0483 | 20.3719 | 154.8828 | 68.5034
0.92369 | 137.0064 | 86.3058 | 132.363 | 20.367 | 155.1974 | 68.5032
0.92391 | 137.006 | 86.3342 | 132.3345 | 20.3622 | 155.1688 | 68.503
0.92399 | 137.0314 | 86.1577 | 132.5194 | 20.3633 | 155.358 | 68.5157
0.9242 | 137.031 | 86.2774 | 132.3996 | 20.3585 | 155.2381 | 68.5155
0.92435 | 137.0562 | 86.1794 | 132.506 | 20.358 | 155.3487 | 68.5281
0.92449 | 137.0559 | 86.3207 | 132.3646 | 20.3548 | 155.2073 | 68.528
0.92479 | 137.0809 | 86.2057 | 132.4879 | 20.3511 | 155.3347 | 68.5404
0.92486 | 137.0808 | 86.1347 | 132.5589 | 20.3495 | 155.4057 | 68.5404
0.92508 | 137.1058 | 85.9875 | 132.7144 | 20.3474 | 155.5654 | 68.5529
0.92522 | 137.1056 | 86.1757 | 132.5262 | 20.3441 | 155.3771 | 68.5528
0.92544 | 137.1052 | 86.0352 | 132.6665 | 20.3393 | 155.5174 | 68.5526
0.92559 | 137.105 | 86.2486 | 132.4531 | 20.3361 | 155.3039 | 68.5525
0.92573 | 137.1302 | 86.2563 | 132.4538 | 20.3356 | 155.3088 | 68.5651
0.92588 | 137.1299 | 86.0865 | 132.6235 | 20.3324 | 155.4785 | 68.565
0.92602 | 137.1297 | 86.2206 | 132.4893 | 20.3292 | 155.3442 | 68.5648
0.92617 | 137.1294 | 86.0707 | 132.6391 | 20.3259 | 155.494 | 68.5647
0.92639 | 137.129 | 86.055 | 132.6547 | 20.3211 | 155.5095 | 68.5645
0.92653 | 137.1542 | 86.0418 | 132.6763 | 20.3206 | 155.5353 | 68.5771
0.92668 | 137.154 | 85.9492 | 132.7688 | 20.3174 | 155.6278 | 68.577
0.92682 | 137.1792 | 86.192 | 132.5344 | 20.317 | 155.3976 | 68.5896
0.92704 | 137.2043 | 86.2329 | 132.5019 | 20.3149 | 155.3692 | 68.6021
0.92719 | 137.204 | 86.1703 | 132.5644 | 20.3117 | 155.4317 | 68.602
0.9274 | 137.2036 | 86.0983 | 132.6362 | 20.3068 | 155.5035 | 68.6018
0.92755 | 137.2288 | 86.4459 | 132.297 | 20.3064 | 155.1685 | 68.6144
0.9277 | 137.2286 | 86.2675 | 132.4754 | 20.3032 | 155.3468 | 68.6143
0.92791 | 137.2537 | 86.2996 | 132.4516 | 20.3011 | 155.3272 | 68.6268
0.92806 | 137.2534 | 86.3022 | 132.4489 | 20.2979 | 155.3245 | 68.6267
0.9282 | 137.2786 | 86.3694 | 132.3901 | 20.2974 | 155.2699 | 68.6393
0.92835 | 137.2784 | 86.2662 | 132.4933 | 20.2942 | 155.373 | 68.6392
0.9285 | 137.2781 | 86.2823 | 132.4771 | 20.291 | 155.3568 | 68.6391
0.92864 | 137.3033 | 86.073 | 132.6948 | 20.2905 | 155.5787 | 68.6517
0.92886 | 137.3029 | 86.0936 | 132.674 | 20.2857 | 155.5579 | 68.6515
0.929 | 137.3027 | 86.3545 | 132.4131 | 20.2825 | 155.2968 | 68.6513
0.92915 | 137.3279 | 86.4594 | 132.3166 | 20.2821 | 155.2045 | 68.6639
0.9293 | 137.3276 | 86.2662 | 132.5097 | 20.2789 | 155.3976 | 68.6638
0.92944 | 137.3528 | 86.1949 | 132.5894 | 20.2784 | 155.4815 | 68.6764
0.92966 | 137.3525 | 86.2306 | 132.5536 | 20.2736 | 155.4456 | 68.6762
0.92988 | 137.3521 | 86.2689 | 132.5151 | 20.2688 | 155.4071 | 68.676
0.93002 | 137.3518 | 86.4202 | 132.3637 | 20.2656 | 155.2557 | 68.6759
0.93017 | 137.377 | 86.3527 | 132.4396 | 20.2651 | 155.3358 | 68.6885
0.93024 | 137.3769 | 86.1834 | 132.6089 | 20.2635 | 155.505 | 68.6884
0.93039 | 137.3766 | 86.2436 | 132.5486 | 20.2603 | 155.4447 | 68.6883
0.9306 | 137.3763 | 86.1685 | 132.6236 | 20.2556 | 155.5196 | 68.6881
0.93068 | 137.3761 | 86.1699 | 132.6221 | 20.254 | 155.5182 | 68.6881
0.93097 | 137.4011 | 86.155 | 132.6454 | 20.2503 | 155.5455 | 68.7005
0.93104 | 137.3755 | 86.1942 | 132.5976 | 20.246 | 155.4936 | 68.6878
0.93126 | 137.4006 | 86.2874 | 132.5128 | 20.2439 | 155.4129 | 68.7003
0.9314 | 137.4003 | 86.3216 | 132.4785 | 20.2407 | 155.3786 | 68.7002
0.93162 | 137.4 | 86.2774 | 132.5226 | 20.236 | 155.4226 | 68.7
0.93177 | 137.4252 | 86.1838 | 132.6246 | 20.2355 | 155.5288 | 68.7126
0.93191 | 137.4249 | 86.2432 | 132.5651 | 20.2323 | 155.4693 | 68.7125
0.93206 | 137.4501 | 86.1829 | 132.6338 | 20.2319 | 155.5422 | 68.7251
0.9322 | 137.4499 | 86.2814 | 132.5352 | 20.2287 | 155.4435 | 68.7249
0.93235 | 137.4496 | 86.3121 | 132.5044 | 20.2255 | 155.4127 | 68.7248
0.93257 | 137.5001 | 86.3036 | 132.5298 | 20.2262 | 155.4465 | 68.7501
0.93279 | 137.5507 | 86.3329 | 132.5173 | 20.2269 | 155.4424 | 68.7753
0.93293 | 137.5759 | 86.4837 | 132.3749 | 20.2264 | 155.3042 | 68.7879
0.93315 | 137.6264 | 86.6594 | 132.2161 | 20.2271 | 155.1538 | 68.8132
0.9333 | 137.6516 | 86.5148 | 132.3691 | 20.2266 | 155.311 | 68.8258
0.93344 | 137.7022 | 86.5586 | 132.3421 | 20.2289 | 155.2925 | 68.8511
0.93359 | 137.7274 | 86.7266 | 132.1825 | 20.2285 | 155.1371 | 68.8637
0.93388 | 137.7524 | 86.5018 | 132.4157 | 20.2248 | 155.3744 | 68.8762
0.9341 | 137.8029 | 86.4761 | 132.4582 | 20.2255 | 155.4253 | 68.9014
0.93424 | 137.8281 | 86.6084 | 132.3343 | 20.2251 | 155.3056 | 68.914
0.93446 | 137.8532 | 86.3252 | 132.6259 | 20.223 | 155.6014 | 68.9266
0.93453 | 137.8785 | 86.3176 | 132.6419 | 20.2242 | 155.6216 | 68.9392
0.93475 | 137.9036 | 86.3207 | 132.6472 | 20.2221 | 155.6311 | 68.9518
0.9349 | 137.9288 | 86.4536 | 132.5227 | 20.2217 | 155.5108 | 68.9644
0.93511 | 137.9538 | 86.3301 | 132.6545 | 20.2196 | 155.6468 | 68.9769
0.93533 | 137.9789 | 86.459 | 132.534 | 20.2176 | 155.5305 | 68.9895
0.93555 | 138.004 | 86.404 | 132.5973 | 20.2156 | 155.598 | 69.002
0.9357 | 138.0292 | 86.358 | 132.6517 | 20.2151 | 155.6566 | 69.0146
0.93584 | 138.0544 | 86.2202 | 132.7979 | 20.2147 | 155.807 | 69.0272
0.93606 | 138.054 | 86.1563 | 132.8617 | 20.2099 | 155.8707 | 69.027
0.93621 | 138.0792 | 86.16 | 132.8664 | 20.2095 | 155.8796 | 69.0396
0.9365 | 138.1041 | 86.3243 | 132.7104 | 20.2058 | 155.7278 | 69.0521
0.93664 | 138.1293 | 86.222 | 132.8211 | 20.2054 | 155.8427 | 69.0647
0.93671 | 138.1292 | 86.1711 | 132.872 | 20.2038 | 155.8935 | 69.0646
0.93693 | 138.1543 | 86.1838 | 132.8676 | 20.2018 | 155.8933 | 69.0771
0.93708 | 138.154 | 86.3338 | 132.7175 | 20.1986 | 155.7432 | 69.077
0.9373 | 138.1791 | 86.3663 | 132.6934 | 20.1966 | 155.7232 | 69.0895
0.93751 | 138.1787 | 86.2306 | 132.829 | 20.1919 | 155.8588 | 69.0894
0.93766 | 138.1785 | 86.309 | 132.7505 | 20.1887 | 155.7802 | 69.0892
0.93788 | 138.2035 | 86.1968 | 132.871 | 20.1867 | 155.905 | 69.1018
0.9381 | 138.2286 | 86.4009 | 132.6753 | 20.1846 | 155.7134 | 69.1143
0.93831 | 138.2537 | 86.2171 | 132.8675 | 20.1826 | 155.9097 | 69.1268
0.93846 | 138.2534 | 86.1789 | 132.9056 | 20.1795 | 155.9478 | 69.1267
0.93868 | 138.253 | 85.9825 | 133.1018 | 20.1747 | 156.144 | 69.1265
0.93875 | 138.2784 | 85.8932 | 133.1996 | 20.1759 | 156.246 | 69.1392
0.93897 | 138.278 | 86.0607 | 133.032 | 20.1711 | 156.0783 | 69.139
0.93919 | 138.3031 | 86.1347 | 132.9663 | 20.1691 | 156.0168 | 69.1515
0.93933 | 138.3028 | 86.3514 | 132.7495 | 20.166 | 155.8 | 69.1514
0.93955 | 138.3024 | 86.4103 | 132.6905 | 20.1613 | 155.7409 | 69.1512
0.9397 | 138.3531 | 86.5536 | 132.5641 | 20.1635 | 155.6229 | 69.1765
0.93977 | 138.3529 | 86.5229 | 132.5947 | 20.1619 | 155.6536 | 69.1765
0.93999 | 138.3526 | 86.4973 | 132.6202 | 20.1572 | 155.679 | 69.1763
0.94013 | 138.3778 | 86.4265 | 132.6994 | 20.1568 | 155.7624 | 69.1889
0.94035 | 138.3774 | 86.3878 | 132.738 | 20.1521 | 155.8009 | 69.1887
0.94057 | 138.377 | 86.5167 | 132.609 | 20.1474 | 155.6718 | 69.1885
0.94079 | 138.4021 | 86.5576 | 132.5764 | 20.1453 | 155.6434 | 69.201
0.94093 | 138.4273 | 86.5323 | 132.6101 | 20.1449 | 155.6813 | 69.2136
0.94108 | 138.427 | 86.6927 | 132.4496 | 20.1418 | 155.5208 | 69.2135
0.9413 | 138.4521 | 86.485 | 132.6657 | 20.1398 | 155.741 | 69.226
0.94144 | 138.4518 | 86.4084 | 132.7422 | 20.1366 | 155.8175 | 69.2259
0.94159 | 138.4516 | 86.4608 | 132.6897 | 20.1335 | 155.765 | 69.2258
0.94181 | 138.4766 | 86.6224 | 132.5365 | 20.1315 | 155.6159 | 69.2383
0.94195 | 138.4764 | 86.5338 | 132.625 | 20.1283 | 155.7044 | 69.2382
0.9421 | 138.5016 | 86.5108 | 132.6564 | 20.1279 | 155.74 | 69.2508
0.94224 | 138.5013 | 86.4572 | 132.7099 | 20.1248 | 155.7935 | 69.2507
0.94246 | 138.501 | 86.5477 | 132.6193 | 20.1201 | 155.7028 | 69.2505
0.94268 | 138.526 | 86.5999 | 132.5754 | 20.1181 | 155.6631 | 69.263
0.94275 | 138.5259 | 86.4693 | 132.706 | 20.1165 | 155.7937 | 69.263
0.94297 | 138.5255 | 86.3604 | 132.8148 | 20.1118 | 155.9024 | 69.2628
0.94319 | 138.5506 | 86.4135 | 132.77 | 20.1098 | 155.8618 | 69.2753
0.94341 | 138.5757 | 86.4148 | 132.7771 | 20.1078 | 155.873 | 69.2878
0.94355 | 138.6009 | 86.3532 | 132.8471 | 20.1074 | 155.9472 | 69.3004
0.9437 | 138.5752 | 86.422 | 132.7697 | 20.1016 | 155.8656 | 69.2876
0.94384 | 138.6258 | 86.4603 | 132.7483 | 20.1038 | 155.8526 | 69.3129
0.94399 | 138.6001 | 86.5554 | 132.6446 | 20.098 | 155.7446 | 69.3
0.94421 | 138.6252 | 86.4269 | 132.7815 | 20.096 | 155.8857 | 69.3126
0.94442 | 138.6248 | 86.4725 | 132.7358 | 20.0913 | 155.8399 | 69.3124
0.94457 | 138.65 | 86.4829 | 132.7338 | 20.0909 | 155.8421 | 69.325
0.94472 | 138.6752 | 86.5026 | 132.7225 | 20.0905 | 155.835 | 69.3376
0.94493 | 138.6748 | 86.5989 | 132.626 | 20.0858 | 155.7385 | 69.3374
0.94508 | 138.6745 | 86.7617 | 132.4631 | 20.0827 | 155.5756 | 69.3373
0.94522 | 138.6743 | 86.6147 | 132.6101 | 20.0796 | 155.7224 | 69.3371
0.94537 | 138.674 | 86.6571 | 132.5676 | 20.0765 | 155.6799 | 69.337
0.94559 | 138.6991 | 86.7468 | 132.4862 | 20.0745 | 155.6028 | 69.3496
0.94573 | 138.6988 | 86.8855 | 132.3474 | 20.0714 | 155.4639 | 69.3494
0.94595 | 138.7239 | 86.5999 | 132.6414 | 20.0694 | 155.7621 | 69.362
0.94603 | 138.6983 | 86.7017 | 132.5311 | 20.0651 | 155.6475 | 69.3492
0.94624 | 138.7234 | 86.5856 | 132.6555 | 20.0632 | 155.7761 | 69.3617
0.94639 | 138.7232 | 86.6982 | 132.5429 | 20.06 | 155.6634 | 69.3616
0.94653 | 138.7483 | 86.7603 | 132.4891 | 20.0596 | 155.6139 | 69.3742
0.94675 | 138.748 | 86.6098 | 132.6395 | 20.055 | 155.7642 | 69.374
0.9469 | 138.7732 | 86.522 | 132.7357 | 20.0545 | 155.8646 | 69.3866
0.94712 | 138.7728 | 86.681 | 132.5766 | 20.0499 | 155.7054 | 69.3864
0.94719 | 138.7727 | 86.559 | 132.6986 | 20.0483 | 155.8273 | 69.3863
0.94741 | 138.7723 | 86.6031 | 132.6543 | 20.0437 | 155.783 | 69.3861
0.94755 | 138.772 | 86.3405 | 132.9168 | 20.0406 | 156.0455 | 69.386
0.9477 | 138.7718 | 86.477 | 132.7803 | 20.0375 | 155.9089 | 69.3859
0.94792 | 138.7968 | 86.3532 | 132.9124 | 20.0355 | 156.0452 | 69.3984
0.94806 | 138.7966 | 86.4959 | 132.7696 | 20.0324 | 155.9024 | 69.3983
0.94821 | 138.7963 | 86.5302 | 132.7352 | 20.0293 | 155.868 | 69.3982
0.94843 | 138.8214 | 86.5071 | 132.7667 | 20.0273 | 155.9036 | 69.4107
0.94857 | 138.8211 | 86.6373 | 132.6364 | 20.0242 | 155.7733 | 69.4106
0.94872 | 138.8463 | 86.3986 | 132.8835 | 20.0238 | 156.0246 | 69.4232
0.94886 | 138.8206 | 86.5319 | 132.7416 | 20.018 | 155.8784 | 69.4103
0.94901 | 138.8458 | 86.5198 | 132.7621 | 20.0176 | 155.9031 | 69.4229
0.94915 | 138.8456 | 86.517 | 132.7649 | 20.0145 | 155.9058 | 69.4228
0.9493 | 138.8453 | 86.5567 | 132.7251 | 20.0114 | 155.866 | 69.4227
0.94952 | 138.8704 | 86.7608 | 132.5293 | 20.0095 | 155.6744 | 69.4352
0.94966 | 138.8701 | 86.6526 | 132.6374 | 20.0064 | 155.7825 | 69.4351
0.94981 | 138.8699 | 86.6098 | 132.6802 | 20.0033 | 155.8251 | 69.4349
0.95003 | 138.8949 | 86.6422 | 132.6561 | 20.0013 | 155.8053 | 69.4475
0.95017 | 138.8947 | 86.7486 | 132.5496 | 19.9982 | 155.6987 | 69.4473
0.95032 | 138.9199 | 86.7315 | 132.5751 | 19.9978 | 155.7284 | 69.4599
0.95046 | 138.9196 | 86.7518 | 132.5547 | 19.9948 | 155.708 | 69.4598
0.95061 | 138.9194 | 86.7526 | 132.5539 | 19.9917 | 155.7071 | 69.4597
0.95075 | 138.9446 | 86.6368 | 132.6781 | 19.9913 | 155.8355 | 69.4723
0.95104 | 138.9441 | 86.7729 | 132.5418 | 19.9851 | 155.6991 | 69.472
0.95112 | 138.9694 | 86.6027 | 132.7204 | 19.9862 | 155.882 | 69.4847
0.95126 | 138.9691 | 86.9075 | 132.4155 | 19.9831 | 155.5771 | 69.4846
0.95148 | 138.9688 | 86.8815 | 132.4414 | 19.9785 | 155.6029 | 69.4844
0.95163 | 138.9939 | 86.6972 | 132.6341 | 19.9781 | 155.7998 | 69.497
0.95177 | 138.9937 | 86.803 | 132.5282 | 19.975 | 155.6938 | 69.4968
0.95199 | 139.0442 | 86.9346 | 132.4135 | 19.9758 | 155.5875 | 69.5221
0.95206 | 139.0441 | 86.872 | 132.476 | 19.9742 | 155.65 | 69.522
0.95228 | 139.0437 | 86.8576 | 132.4903 | 19.9696 | 155.6642 | 69.5218
0.95243 | 139.0434 | 86.9342 | 132.4136 | 19.9665 | 155.5875 | 69.5217
0.9525 | 139.0433 | 86.9135 | 132.4343 | 19.965 | 155.6082 | 69.5217
0.95272 | 139.0684 | 86.8837 | 132.4724 | 19.963 | 155.6505 | 69.5342
0.95286 | 139.0427 | 86.9404 | 132.4072 | 19.9573 | 155.5809 | 69.5213
0.95308 | 139.0677 | 86.9581 | 132.3978 | 19.9554 | 155.5758 | 69.5339
0.95323 | 139.0675 | 86.7644 | 132.5914 | 19.9523 | 155.7693 | 69.5337
0.95337 | 139.0927 | 86.6017 | 132.7625 | 19.9519 | 155.9446 | 69.5463
0.95359 | 139.0923 | 86.713 | 132.6511 | 19.9473 | 155.8332 | 69.5462
0.95374 | 139.092 | 86.7247 | 132.6393 | 19.9442 | 155.8213 | 69.546
0.95381 | 139.0919 | 86.7603 | 132.6037 | 19.9427 | 155.7857 | 69.546
0.95395 | 139.1171 | 86.835 | 132.5374 | 19.9423 | 155.7236 | 69.5586
0.9541 | 139.1169 | 86.882 | 132.4903 | 19.9392 | 155.6764 | 69.5584
0.95432 | 139.1165 | 86.8283 | 132.5439 | 19.9346 | 155.7299 | 69.5582
0.95454 | 139.1161 | 86.6797 | 132.6923 | 19.93 | 155.8783 | 69.558
0.95461 | 139.1414 | 86.7913 | 132.5892 | 19.9311 | 155.7794 | 69.5707
0.95483 | 139.141 | 86.8422 | 132.5381 | 19.9265 | 155.7283 | 69.5705
0.9549 | 139.1664 | 86.8021 | 132.5867 | 19.9277 | 155.7811 | 69.5832
0.95512 | 139.166 | 86.6977 | 132.691 | 19.9231 | 155.8853 | 69.583
0.95526 | 139.1657 | 86.7126 | 132.676 | 19.92 | 155.8703 | 69.5829
0.95548 | 139.1908 | 86.7036 | 132.6933 | 19.9181 | 155.8918 | 69.5954
0.95555 | 139.1907 | 86.6913 | 132.7056 | 19.9166 | 155.904 | 69.5953
0.95577 | 139.1903 | 86.545 | 132.8518 | 19.912 | 156.0501 | 69.5951
0.95584 | 139.1901 | 86.7576 | 132.6391 | 19.9105 | 155.8375 | 69.5951
0.95599 | 139.2153 | 86.5306 | 132.8745 | 19.9101 | 156.0771 | 69.6077
0.95621 | 139.215 | 86.6675 | 132.7375 | 19.9055 | 155.94 | 69.6075
0.95635 | 139.2147 | 86.7283 | 132.6766 | 19.9024 | 155.8791 | 69.6074
0.9565 | 139.2399 | 86.8378 | 132.5755 | 19.902 | 155.7821 | 69.6199
0.95672 | 139.2395 | 86.5999 | 132.8133 | 19.8975 | 156.0199 | 69.6198
0.95686 | 139.2647 | 86.7337 | 132.6879 | 19.8971 | 155.8987 | 69.6324
0.95701 | 139.2644 | 86.5904 | 132.8311 | 19.894 | 156.0418 | 69.6322
0.95708 | 139.2643 | 86.723 | 132.6984 | 19.8925 | 155.9092 | 69.6322
0.95723 | 139.2641 | 86.8435 | 132.5779 | 19.8894 | 155.7885 | 69.632
0.95744 | 139.2637 | 86.6846 | 132.7366 | 19.8849 | 155.9472 | 69.6318
0.95759 | 139.2889 | 86.6197 | 132.8099 | 19.8845 | 156.0247 | 69.6444
0.95781 | 139.2885 | 86.627 | 132.8025 | 19.8799 | 156.0172 | 69.6442
0.95795 | 139.3137 | 86.7117 | 132.7262 | 19.8795 | 155.9451 | 69.6568
0.95803 | 139.3136 | 86.5775 | 132.8604 | 19.878 | 156.0793 | 69.6568
0.95824 | 139.3132 | 86.6738 | 132.7639 | 19.8734 | 155.9828 | 69.6566
0.95839 | 139.3384 | 86.6769 | 132.7692 | 19.873 | 155.9923 | 69.6692
0.95854 | 139.3381 | 86.7872 | 132.6588 | 19.87 | 155.8819 | 69.6691
0.95875 | 139.3632 | 86.9994 | 132.455 | 19.8681 | 155.6822 | 69.6816
0.9589 | 139.3629 | 86.8855 | 132.5688 | 19.865 | 155.796 | 69.6815
0.95905 | 139.3881 | 86.8679 | 132.5948 | 19.8647 | 155.8262 | 69.6941
0.95919 | 139.3879 | 86.8305 | 132.6321 | 19.8616 | 155.8634 | 69.6939
0.95934 | 139.3876 | 86.7814 | 132.6811 | 19.8586 | 155.9124 | 69.6938
0.95948 | 139.3874 | 86.9337 | 132.5288 | 19.8555 | 155.76 | 69.6937
0.95963 | 139.3871 | 86.8602 | 132.6022 | 19.8525 | 155.8333 | 69.6935
0.95977 | 139.4123 | 86.7954 | 132.6754 | 19.8521 | 155.9107 | 69.7061
0.95999 | 139.4373 | 86.9567 | 132.5224 | 19.8502 | 155.762 | 69.7187
0.96014 | 139.4371 | 87.007 | 132.472 | 19.8472 | 155.7115 | 69.7185
0.96028 | 139.4368 | 86.8742 | 132.6047 | 19.8442 | 155.8442 | 69.7184
0.96043 | 139.4366 | 86.8071 | 132.6718 | 19.8411 | 155.9112 | 69.7183
0.96057 | 139.4363 | 86.9125 | 132.5663 | 19.8381 | 155.8057 | 69.7182
0.96072 | 139.4361 | 86.9918 | 132.4869 | 19.8351 | 155.7262 | 69.718
0.96094 | 139.4611 | 87.0025 | 132.4845 | 19.8332 | 155.7281 | 69.7306
0.96108 | 139.4609 | 87.1161 | 132.3709 | 19.8301 | 155.6143 | 69.7304
0.96123 | 139.4861 | 87.1337 | 132.3617 | 19.8298 | 155.6093 | 69.743
0.96137 | 139.4858 | 87.0634 | 132.4319 | 19.8267 | 155.6795 | 69.7429
0.96145 | 139.4857 | 87.0256 | 132.4696 | 19.8252 | 155.7172 | 69.7428
0.96166 | 139.4853 | 87.1426 | 132.3525 | 19.8207 | 155.6001 | 69.7427
0.96181 | 139.5105 | 87.085 | 132.4185 | 19.8203 | 155.6702 | 69.7552
0.96195 | 139.5102 | 87.1093 | 132.3941 | 19.8173 | 155.6458 | 69.7551
0.9621 | 139.5354 | 86.9409 | 132.5709 | 19.8169 | 155.8268 | 69.7677
0.96232 | 139.5096 | 86.8364 | 132.6668 | 19.8097 | 155.9184 | 69.7548
0.96246 | 139.5348 | 86.8318 | 132.6798 | 19.8093 | 155.9356 | 69.7674
0.96261 | 139.56 | 87.0774 | 132.4426 | 19.809 | 155.7026 | 69.78
0.96268 | 139.5344 | 87.0589 | 132.4526 | 19.8048 | 155.7083 | 69.7672
0.96283 | 139.5596 | 87.0516 | 132.4683 | 19.8044 | 155.7282 | 69.7798
0.96305 | 139.5847 | 86.8995 | 132.6287 | 19.8025 | 155.8928 | 69.7923
0.96319 | 139.6353 | 86.7499 | 132.7952 | 19.8048 | 156.0677 | 69.8176
0.96341 | 139.6858 | 86.9202 | 132.6417 | 19.8056 | 155.9227 | 69.8429
0.96363 | 139.7109 | 86.9801 | 132.5902 | 19.8037 | 155.8753 | 69.8554
0.96377 | 139.7615 | 86.9819 | 132.6053 | 19.8059 | 155.8988 | 69.8807
0.96392 | 139.7612 | 87.0589 | 132.5282 | 19.8029 | 155.8217 | 69.8806
0.96406 | 139.7864 | 87.2652 | 132.3303 | 19.8026 | 155.628 | 69.8932
0.96421 | 139.8371 | 87.2858 | 132.3266 | 19.8048 | 155.6327 | 69.9185
0.9645 | 139.862 | 87.1422 | 132.4785 | 19.8014 | 155.7888 | 69.931
0.96457 | 139.8873 | 87.1531 | 132.476 | 19.8026 | 155.7905 | 69.9436
0.96479 | 139.9124 | 87.0112 | 132.6263 | 19.8007 | 155.945 | 69.9562
0.96494 | 139.9375 | 87.1013 | 132.5445 | 19.8003 | 155.8675 | 69.9688
0.96508 | 139.9627 | 87.1684 | 132.4858 | 19.7999 | 155.813 | 69.9814
0.96537 | 139.9877 | 87.2092 | 132.4534 | 19.7965 | 155.7846 | 69.9938
0.96552 | 140.0129 | 87.0408 | 132.6302 | 19.7962 | 155.9656 | 70.0064
0.96566 | 140.0126 | 87.1188 | 132.5521 | 19.7932 | 155.8875 | 70.0063
0.96588 | 140.0631 | 87.2084 | 132.4793 | 19.7939 | 155.8231 | 70.0315
0.96603 | 140.0883 | 87.132 | 132.5641 | 19.7935 | 155.9121 | 70.0441
0.96617 | 140.088 | 87.3463 | 132.3497 | 19.7905 | 155.6977 | 70.044
0.96639 | 140.1131 | 87.2552 | 132.4492 | 19.7887 | 155.8013 | 70.0565
0.96654 | 140.1383 | 87.1228 | 132.59 | 19.7883 | 155.9463 | 70.0691
0.96668 | 140.138 | 87.1486 | 132.5641 | 19.7853 | 155.9204 | 70.069
0.9669 | 140.1631 | 87.1107 | 132.6103 | 19.7834 | 155.9708 | 70.0815
0.96705 | 140.1628 | 87.0972 | 132.6237 | 19.7804 | 155.9842 | 70.0814
0.96726 | 140.1879 | 87.2949 | 132.4344 | 19.7785 | 155.799 | 70.0939
0.96741 | 140.2131 | 87.2678 | 132.4699 | 19.7782 | 155.8387 | 70.1065
0.96763 | 140.2127 | 87.317 | 132.4206 | 19.7737 | 155.7893 | 70.1063
0.96777 | 140.2124 | 87.4232 | 132.3143 | 19.7707 | 155.683 | 70.1062
0.96792 | 140.2376 | 87.1332 | 132.6127 | 19.7703 | 155.9856 | 70.1188
0.96806 | 140.2374 | 87.1035 | 132.6423 | 19.7673 | 156.0152 | 70.1187
0.96828 | 140.2879 | 87.14 | 132.6226 | 19.7681 | 156.0039 | 70.1439
0.96843 | 140.2876 | 87.3291 | 132.4334 | 19.7651 | 155.8147 | 70.1438
0.96865 | 140.3127 | 87.2314 | 132.5395 | 19.7632 | 155.9249 | 70.1563
0.96879 | 140.3124 | 87.248 | 132.5228 | 19.7602 | 155.9082 | 70.1562
0.96894 | 140.3122 | 87.1242 | 132.6465 | 19.7572 | 156.0319 | 70.1561
0.96916 | 140.3372 | 87.0634 | 132.7157 | 19.7554 | 156.1052 | 70.1686
0.9693 | 140.337 | 87.1877 | 132.5913 | 19.7524 | 155.9808 | 70.1685
0.96945 | 140.3621 | 87.2444 | 132.543 | 19.752 | 155.9367 | 70.1811
0.96966 | 140.3872 | 87.0093 | 132.7864 | 19.7501 | 156.1843 | 70.1936
0.96981 | 140.4124 | 86.8318 | 132.9723 | 19.7498 | 156.3744 | 70.2062
0.96996 | 140.4121 | 87.0341 | 132.7699 | 19.7468 | 156.172 | 70.2061
0.97017 | 140.4117 | 86.9553 | 132.8486 | 19.7423 | 156.2506 | 70.2059
0.97032 | 140.4369 | 86.8671 | 132.9452 | 19.7419 | 156.3514 | 70.2185
0.97046 | 140.4367 | 86.759 | 133.0532 | 19.7389 | 156.4593 | 70.2183
0.97061 | 140.4619 | 86.9775 | 132.8431 | 19.7386 | 156.2534 | 70.2309
0.97083 | 140.4615 | 87.0228 | 132.7977 | 19.7341 | 156.2079 | 70.2307
0.97097 | 140.4612 | 87.1035 | 132.7169 | 19.7311 | 156.1271 | 70.2306
0.97112 | 140.4864 | 87.1509 | 132.6779 | 19.7308 | 156.0923 | 70.2432
0.97127 | 140.4861 | 87.3089 | 132.5198 | 19.7278 | 155.9342 | 70.2431
0.97148 | 140.4858 | 87.0103 | 132.8183 | 19.7233 | 156.2326 | 70.2429
0.9717 | 140.5108 | 86.9918 | 132.8451 | 19.7215 | 156.2636 | 70.2554
0.97177 | 140.5107 | 87.0003 | 132.8366 | 19.72 | 156.255 | 70.2553
0.97199 | 140.5357 | 87.0247 | 132.8205 | 19.7181 | 156.2432 | 70.2679
0.97214 | 140.5355 | 87.0507 | 132.7945 | 19.7151 | 156.217 | 70.2677
0.97236 | 140.5351 | 87.0977 | 132.7473 | 19.7107 | 156.1699 | 70.2676
0.97257 | 140.5602 | 87.1594 | 132.694 | 19.7088 | 156.1207 | 70.2801
0.97272 | 140.5345 | 87.0264 | 132.8184 | 19.7032 | 156.2408 | 70.2672
0.97287 | 140.5597 | 87.0427 | 132.8105 | 19.7029 | 156.2371 | 70.2798
0.97301 | 140.5848 | 87.0935 | 132.7681 | 19.7025 | 156.1989 | 70.2924
0.97316 | 140.5846 | 87.0269 | 132.8346 | 19.6996 | 156.2654 | 70.2923
0.97337 | 140.5842 | 86.8647 | 132.9967 | 19.6951 | 156.4274 | 70.2921
0.97352 | 140.6094 | 87.0052 | 132.8646 | 19.6947 | 156.2995 | 70.3047
0.97367 | 140.6346 | 86.993 | 132.8852 | 19.6944 | 156.3243 | 70.3173
0.97396 | 140.6341 | 86.9949 | 132.8831 | 19.6885 | 156.3221 | 70.317
0.97403 | 140.6339 | 86.9693 | 132.9087 | 19.687 | 156.3477 | 70.317
0.97425 | 140.6335 | 87.048 | 132.8298 | 19.6825 | 156.2688 | 70.3168
0.97439 | 140.6333 | 87.126 | 132.7518 | 19.6796 | 156.1906 | 70.3166
0.97454 | 140.6585 | 87.162 | 132.7242 | 19.6792 | 156.1672 | 70.3292
0.97468 | 140.6582 | 87.0989 | 132.7872 | 19.6762 | 156.2302 | 70.3291
0.97483 | 140.658 | 86.9899 | 132.8961 | 19.6733 | 156.3391 | 70.329
0.97497 | 140.6577 | 87.2151 | 132.6708 | 19.6703 | 156.1138 | 70.3289
0.97519 | 140.6828 | 87.0684 | 132.8259 | 19.6685 | 156.273 | 70.3414
0.97534 | 140.7079 | 87.0332 | 132.8694 | 19.6681 | 156.3208 | 70.354
0.97556 | 140.7076 | 87.0445 | 132.858 | 19.6637 | 156.3093 | 70.3538
0.9757 | 140.7073 | 87.2161 | 132.6863 | 19.6607 | 156.1375 | 70.3536
0.97585 | 140.7325 | 87.2503 | 132.6605 | 19.6604 | 156.1159 | 70.3662
0.97607 | 140.7321 | 87.2687 | 132.642 | 19.656 | 156.0973 | 70.366
0.97621 | 140.7573 | 87.1867 | 132.7324 | 19.6556 | 156.1919 | 70.3786
0.97636 | 140.757 | 87.2796 | 132.6394 | 19.6526 | 156.0989 | 70.3785
0.97657 | 140.7566 | 87.3629 | 132.556 | 19.6482 | 156.0154 | 70.3783
0.97672 | 140.7818 | 87.2426 | 132.6847 | 19.6479 | 156.1483 | 70.3909
0.97687 | 140.7816 | 87.3287 | 132.5985 | 19.6449 | 156.0621 | 70.3908
0.97701 | 140.8067 | 87.4214 | 132.5142 | 19.6446 | 155.982 | 70.4034
0.97723 | 140.8064 | 87.4372 | 132.4983 | 19.6401 | 155.966 | 70.4032
0.97737 | 140.8061 | 87.3751 | 132.5603 | 19.6372 | 156.028 | 70.4031
0.97752 | 140.8059 | 87.2174 | 133.7179 | 19.6342 | 157.1855 | 70.4029
0.97774 | 140.8309 | 87.4435 | 132.5001 | 19.6324 | 155.972 | 70.4155
0.97788 | 140.8307 | 87.5057 | 132.4379 | 19.6295 | 155.9096 | 70.4153
0.97803 | 140.8304 | 87.3494 | 132.5941 | 19.6265 | 156.0658 | 70.4152
0.97818 | 140.8556 | 87.235 | 132.7169 | 19.6262 | 156.1928 | 70.4278
0.97839 | 140.8552 | 87.2872 | 132.6645 | 19.6218 | 156.1404 | 70.4276
0.97854 | 140.8804 | 87.5948 | 132.3653 | 19.6214 | 155.8454 | 70.4402
0.97868 | 140.8547 | 87.4918 | 132.4598 | 19.6159 | 155.9355 | 70.4273
0.9789 | 140.8797 | 87.3049 | 132.655 | 19.6141 | 156.135 | 70.4399
0.97905 | 140.8795 | 87.4377 | 132.5221 | 19.6111 | 156.002 | 70.4397
0.97919 | 140.9047 | 87.3593 | 132.6089 | 19.6108 | 156.093 | 70.4523
0.97934 | 140.9044 | 87.5138 | 132.4543 | 19.6078 | 155.9384 | 70.4522
0.97948 | 140.9041 | 87.4277 | 132.5403 | 19.6049 | 156.0244 | 70.4521
0.97963 | 140.9293 | 87.4065 | 132.5699 | 19.6046 | 156.0582 | 70.4647
0.97978 | 140.9291 | 87.5746 | 132.4018 | 19.6016 | 155.8899 | 70.4645
0.97992 | 140.9288 | 87.5836 | 132.3927 | 19.5987 | 155.8808 | 70.4644
0.98014 | 140.9539 | 87.5057 | 132.4789 | 19.5969 | 155.9712 | 70.4769
0.98028 | 140.9536 | 87.7179 | 132.2666 | 19.594 | 155.7589 | 70.4768
0.98043 | 140.9534 | 87.6078 | 132.3767 | 19.591 | 155.8689 | 70.4767
0.98065 | 140.9784 | 87.7616 | 132.2312 | 19.5892 | 155.7276 | 70.4892
0.98079 | 140.9782 | 87.485 | 132.5077 | 19.5863 | 156.0041 | 70.4891
0.98094 | 141.0033 | 87.4601 | 132.541 | 19.5859 | 156.0416 | 70.5017
0.98108 | 140.9776 | 87.5431 | 132.4494 | 19.5804 | 155.9457 | 70.4888
0.98123 | 141.0028 | 87.5098 | 132.4911 | 19.5801 | 155.9916 | 70.5014
0.98138 | 141.0026 | 87.5894 | 132.4115 | 19.5772 | 155.9119 | 70.5013
0.98152 | 141.0023 | 87.598 | 132.4028 | 19.5742 | 155.9032 | 70.5012
0.98167 | 141.0275 | 87.5912 | 132.418 | 19.5739 | 155.9225 | 70.5137
0.98188 | 141.0271 | 87.4485 | 132.5605 | 19.5695 | 156.0651 | 70.5136
0.98203 | 141.0777 | 87.558 | 132.4679 | 19.5718 | 155.9809 | 70.5389
0.98218 | 141.052 | 87.7296 | 132.2877 | 19.5662 | 155.7964 | 70.526
0.98239 | 141.0771 | 87.5611 | 132.4646 | 19.5645 | 155.9774 | 70.5385
0.98254 | 141.0768 | 87.494 | 132.5316 | 19.5615 | 156.0444 | 70.5384
0.98268 | 141.0766 | 87.6832 | 132.3423 | 19.5586 | 155.8551 | 70.5383
0.9829 | 141.1016 | 87.5777 | 132.4562 | 19.5568 | 155.9731 | 70.5508
0.98305 | 141.0759 | 87.6359 | 132.3894 | 19.5513 | 155.9021 | 70.538
0.98319 | 141.1011 | 87.717 | 132.3167 | 19.551 | 155.8336 | 70.5506
0.98334 | 141.1009 | 87.7643 | 132.2693 | 19.5481 | 155.7861 | 70.5504
0.98356 | 141.1005 | 87.6823 | 132.3512 | 19.5437 | 155.8679 | 70.5502
0.9837 | 141.1256 | 87.8322 | 132.2097 | 19.5433 | 155.7306 | 70.5628
0.98385 | 141.1508 | 87.6647 | 132.3856 | 19.543 | 155.9107 | 70.5754
0.98399 | 141.1506 | 87.6642 | 132.386 | 19.5401 | 155.9111 | 70.5753
0.98414 | 141.1503 | 87.6652 | 132.3849 | 19.5372 | 155.91 | 70.5752
0.98421 | 141.1502 | 87.6664 | 132.3837 | 19.5357 | 155.9087 | 70.5751
0.98443 | 141.1752 | 87.6304 | 132.428 | 19.5339 | 155.9572 | 70.5876
0.98458 | 141.175 | 87.7719 | 132.2864 | 19.531 | 155.8156 | 70.5875
0.98479 | 141.2 | 87.8408 | 132.2259 | 19.5293 | 155.7592 | 70.6
0.98501 | 141.1996 | 87.5332 | 132.5333 | 19.5249 | 156.0666 | 70.5998
0.98516 | 141.1994 | 87.6921 | 132.3744 | 19.522 | 155.9076 | 70.5997
0.9853 | 141.2246 | 87.634 | 132.4409 | 19.5216 | 155.9783 | 70.6123
0.98545 | 141.2243 | 87.7593 | 132.3155 | 19.5187 | 155.8529 | 70.6122
0.98559 | 141.2495 | 87.6385 | 132.4447 | 19.5184 | 155.9862 | 70.6247
0.98567 | 141.2494 | 87.9579 | 132.1252 | 19.517 | 155.6668 | 70.6247
0.98589 | 141.249 | 87.9426 | 132.1404 | 19.5126 | 155.6819 | 70.6245
0.98603 | 141.2487 | 87.6993 | 132.3836 | 19.5097 | 155.9251 | 70.6244
0.98618 | 141.2739 | 87.7394 | 132.3519 | 19.5094 | 155.8976 | 70.637
0.98632 | 141.2736 | 87.7809 | 132.3103 | 19.5065 | 155.8559 | 70.6368
0.98647 | 141.2734 | 87.4395 | 132.6516 | 19.5036 | 156.1972 | 70.6367
0.98669 | 141.2984 | 87.9097 | 132.1898 | 19.5018 | 155.7395 | 70.6492
0.98683 | 141.2727 | 87.8566 | 132.2343 | 19.4963 | 155.7798 | 70.6364
0.98698 | 141.2979 | 87.6227 | 132.4766 | 19.496 | 156.0263 | 70.649
0.98719 | 141.2975 | 87.5971 | 132.5021 | 19.4916 | 156.0517 | 70.6488
0.98727 | 141.3228 | 87.8691 | 132.2385 | 19.4928 | 155.7923 | 70.6614
0.98741 | 141.3226 | 87.9296 | 132.1779 | 19.4899 | 155.7317 | 70.6613
0.98763 | 141.3222 | 87.8737 | 132.2337 | 19.4855 | 155.7874 | 70.6611
0.98778 | 141.3474 | 87.7772 | 132.3386 | 19.4852 | 155.8965 | 70.6737
0.98792 | 141.3471 | 87.7921 | 132.3236 | 19.4823 | 155.8815 | 70.6736
0.98814 | 141.3467 | 87.639 | 132.4766 | 19.478 | 156.0344 | 70.6734
0.98829 | 141.3719 | 87.802 | 132.322 | 19.4776 | 155.884 | 70.686
0.9885 | 141.3715 | 87.8376 | 132.2862 | 19.4733 | 155.8482 | 70.6858
0.98865 | 141.3967 | 87.7831 | 132.3491 | 19.473 | 155.9153 | 70.6984
0.98872 | 141.3966 | 87.7061 | 132.4261 | 19.4715 | 155.9922 | 70.6983
0.98887 | 141.3963 | 87.7762 | 132.3559 | 19.4687 | 155.922 | 70.6982
0.98901 | 141.4215 | 87.7755 | 132.365 | 19.4683 | 155.9353 | 70.7108
0.98916 | 141.4212 | 87.8913 | 132.2491 | 19.4654 | 155.8193 | 70.7106
0.98938 | 141.4209 | 87.9327 | 132.2076 | 19.4611 | 155.7777 | 70.7104
0.98952 | 141.4206 | 87.7385 | 132.4017 | 19.4582 | 155.9718 | 70.7103
0.98967 | 141.4458 | 87.6849 | 132.4637 | 19.4579 | 156.038 | 70.7229
0.98981 | 141.4455 | 87.6881 | 132.4604 | 19.455 | 156.0347 | 70.7228
0.99003 | 141.4706 | 87.6732 | 132.4837 | 19.4533 | 156.0621 | 70.7353
0.99018 | 141.4703 | 87.689 | 132.4678 | 19.4504 | 156.0462 | 70.7352
0.99025 | 141.4702 | 87.4935 | 132.6632 | 19.4489 | 156.2416 | 70.7351
0.9904 | 141.4699 | 87.5799 | 132.5767 | 19.4461 | 156.1551 | 70.735
0.99061 | 141.495 | 87.5048 | 132.6602 | 19.4443 | 156.2427 | 70.7475
0.99069 | 141.4949 | 87.598 | 132.567 | 19.4429 | 156.1494 | 70.7474
0.9909 | 141.5199 | 87.5278 | 132.6455 | 19.4411 | 156.2322 | 70.76
0.99105 | 141.5196 | 87.4601 | 132.7131 | 19.4382 | 156.2997 | 70.7598
0.9912 | 141.5194 | 87.562 | 132.6111 | 19.4354 | 156.1977 | 70.7597
0.99134 | 141.5191 | 87.5355 | 132.6375 | 19.4325 | 156.2241 | 70.7596
0.99149 | 141.5443 | 87.5467 | 132.6347 | 19.4322 | 156.2255 | 70.7722
0.99163 | 141.5441 | 87.5408 | 132.6406 | 19.4293 | 156.2312 | 70.772
0.99185 | 141.5437 | 87.4696 | 132.7116 | 19.425 | 156.3022 | 70.7718
0.992 | 141.5688 | 87.7314 | 132.4582 | 19.4247 | 156.053 | 70.7844
0.99214 | 141.5686 | 87.6678 | 132.5217 | 19.4218 | 156.1165 | 70.7843
0.99236 | 141.5936 | 87.5552 | 132.6427 | 19.42 | 156.2416 | 70.7968
0.99243 | 141.5935 | 87.3697 | 132.8281 | 19.4186 | 156.4271 | 70.7968
0.99265 | 141.5931 | 87.6867 | 132.511 | 19.4143 | 156.1099 | 70.7966
0.9928 | 141.6183 | 87.7286 | 132.4775 | 19.414 | 156.0805 | 70.8091
0.99301 | 141.6688 | 87.7669 | 132.456 | 19.4148 | 156.0675 | 70.8344
0.99316 | 141.694 | 87.6624 | 132.5689 | 19.4145 | 156.1846 | 70.847
0.99338 | 141.7444 | 87.6981 | 132.55 | 19.4153 | 156.1741 | 70.8722
0.99352 | 141.7696 | 87.8737 | 132.3828 | 19.415 | 156.0111 | 70.8848
0.99374 | 141.7947 | 87.6466 | 132.6183 | 19.4133 | 156.2507 | 70.8973
0.99389 | 141.8453 | 87.7643 | 132.5175 | 19.4155 | 156.1583 | 70.9226
0.99403 | 141.8705 | 87.7494 | 132.5408 | 19.4152 | 156.1858 | 70.9352
0.99425 | 141.8955 | 87.5305 | 132.768 | 19.4135 | 156.4173 | 70.9478
0.99447 | 141.9206 | 87.5939 | 132.713 | 19.4117 | 156.3664 | 70.9603
0.99469 | 141.971 | 87.6155 | 132.7082 | 19.4125 | 156.37 | 70.9855
0.99483 | 141.9708 | 87.78 | 132.5436 | 19.4097 | 156.2054 | 70.9854
0.99505 | 141.9958 | 87.9119 | 132.42 | 19.4079 | 156.086 | 70.9979
0.99512 | 142.0211 | 87.7944 | 132.546 | 19.4091 | 156.2162 | 71.0106
0.99534 | 142.0462 | 87.5643 | 132.7844 | 19.4073 | 156.4588 | 71.0231
0.99556 | 142.0712 | 87.4088 | 132.9483 | 19.4056 | 156.6268 | 71.0356
0.9957 | 142.0964 | 87.6664 | 132.6991 | 19.4053 | 156.3818 | 71.0482
0.99585 | 142.1216 | 87.6886 | 132.6853 | 19.405 | 156.3722 | 71.0608
0.99607 | 142.1212 | 87.8755 | 132.4982 | 19.4007 | 156.1851 | 71.0606
0.99629 | 142.1462 | 87.8204 | 132.5617 | 19.3989 | 156.2527 | 71.0731
0.99636 | 142.1461 | 87.8966 | 132.4854 | 19.3975 | 156.1765 | 71.0731
0.99658 | 142.1712 | 87.7714 | 132.619 | 19.3958 | 156.3142 | 71.0856
0.9968 | 142.1708 | 87.8372 | 132.5531 | 19.3915 | 156.2482 | 71.0854
0.99694 | 142.1959 | 87.6741 | 132.7245 | 19.3912 | 156.4239 | 71.098
0.99716 | 142.221 | 87.7125 | 132.6945 | 19.3895 | 156.398 | 71.1105
0.99731 | 142.2207 | 88.1011 | 132.3058 | 19.3866 | 156.0093 | 71.1104
0.99745 | 142.2459 | 87.9097 | 132.5056 | 19.3863 | 156.2133 | 71.123
0.99767 | 142.2709 | 87.9749 | 132.4487 | 19.3846 | 156.1606 | 71.1355
0.99781 | 142.2707 | 87.7331 | 132.6905 | 19.3817 | 156.4022 | 71.1353
0.99803 | 142.2957 | 88.0394 | 132.3925 | 19.38 | 156.1085 | 71.1479
0.99818 | 142.2955 | 87.9025 | 132.5293 | 19.3771 | 156.2452 | 71.1477
0.9984 | 142.3205 | 87.857 | 132.5832 | 19.3754 | 156.3033 | 71.1603
0.99861 | 142.3456 | 87.8665 | 132.582 | 19.3737 | 156.3063 | 71.1728
0.99876 | 142.3453 | 88.0926 | 132.3558 | 19.3708 | 156.0801 | 71.1727
0.99898 | 142.3704 | 87.9907 | 132.4661 | 19.3691 | 156.1945 | 71.1852
0.99905 | 142.3702 | 88.0642 | 132.3925 | 19.3677 | 156.1209 | 71.1851
0.9992 | 142.3954 | 88.0435 | 132.4216 | 19.3674 | 156.1542 | 71.1977
0.99941 | 142.395 | 88.1624 | 132.3026 | 19.3631 | 156.0351 | 71.1975
0.99963 | 142.3946 | 88.1597 | 132.3052 | 19.3589 | 156.0376 | 71.1973
0.99978 | 142.4198 | 87.9354 | 132.5379 | 19.3586 | 156.2745 | 71.2099
0.99992 | 142.445 | 88.0551 | 132.4266 | 19.3583 | 156.1674 | 71.2225
1.0001 | 142.4446 | 87.8741 | 132.6074 | 19.354 | 156.3482 | 71.2223
1.0003 | 142.4443 | 88.1057 | 132.3757 | 19.3512 | 156.1165 | 71.2222
1.0004 | 142.4695 | 88.0444 | 132.4454 | 19.3509 | 156.1904 | 71.2348
1.0007 | 142.4691 | 87.9912 | 132.4985 | 19.3466 | 156.2434 | 71.2346
1.0008 | 142.4689 | 87.7643 | 132.7253 | 19.3438 | 156.4701 | 71.2344
1.001 | 142.4939 | 87.8921 | 132.6059 | 19.3421 | 156.3548 | 71.2469
1.0012 | 142.4936 | 87.9974 | 132.5005 | 19.3392 | 156.2494 | 71.2468
1.0014 | 142.5187 | 88.0466 | 132.4596 | 19.3375 | 156.2127 | 71.2593
1.0015 | 142.5184 | 87.9962 | 132.5099 | 19.3347 | 156.263 | 71.2592
1.0017 | 142.5182 | 88.0335 | 132.4726 | 19.3318 | 156.2256 | 71.2591
1.0019 | 142.5432 | 88.0555 | 132.4589 | 19.3301 | 156.2161 | 71.2716
1.002 | 142.543 | 87.9912 | 132.5231 | 19.3273 | 156.2803 | 71.2715
1.0023 | 142.568 | 87.9539 | 132.5688 | 19.3256 | 156.3301 | 71.284
1.0024 | 142.5677 | 87.7944 | 132.7282 | 19.3228 | 156.4895 | 71.2839
1.0025 | 142.5929 | 88.0168 | 132.5142 | 19.3225 | 156.2797 | 71.2965
1.0027 | 142.5927 | 88.1078 | 132.4231 | 19.3196 | 156.1885 | 71.2963
1.0028 | 142.5924 | 88.0326 | 132.4982 | 19.3168 | 156.2636 | 71.2962
1.003 | 142.6176 | 88.0529 | 132.4863 | 19.3165 | 156.2559 | 71.3088
1.0032 | 142.6426 | 87.9661 | 132.5814 | 19.3148 | 156.3552 | 71.3213
1.0033 | 142.6424 | 87.9637 | 132.5838 | 19.312 | 156.3575 | 71.3212
1.0036 | 142.6674 | 88.048 | 132.5078 | 19.3103 | 156.2857 | 71.3337
1.0038 | 142.667 | 88.0971 | 132.4586 | 19.306 | 156.2364 | 71.3335
1.0039 | 142.6667 | 88.1638 | 132.3918 | 19.3032 | 156.1696 | 71.3334
1.0041 | 142.6665 | 88.2223 | 132.3332 | 19.3004 | 156.1109 | 71.3332
1.0043 | 142.6915 | 87.9858 | 132.578 | 19.2987 | 156.36 | 71.3458
1.0044 | 142.6658 | 88.0155 | 132.5398 | 19.2933 | 156.3174 | 71.3329
1.0047 | 142.6909 | 88.1345 | 132.4291 | 19.2916 | 156.2109 | 71.3454
1.0049 | 142.7159 | 87.9457 | 132.6263 | 19.2899 | 156.4123 | 71.358
1.0049 | 142.6904 | 88.0168 | 132.5467 | 19.286 | 156.3284 | 71.3452
1.0052 | 142.7154 | 87.9893 | 132.5825 | 19.2843 | 156.3684 | 71.3577
1.0053 | 142.7152 | 88.0123 | 132.5594 | 19.2815 | 156.3453 | 71.3576
1.0055 | 142.7403 | 87.9421 | 132.638 | 19.2812 | 156.4281 | 71.3702
1.0056 | 142.7401 | 88.0128 | 132.5672 | 19.2784 | 156.3572 | 71.37
1.0058 | 142.7397 | 88.179 | 132.4009 | 19.2742 | 156.1908 | 71.3698
1.006 | 142.7647 | 88.1655 | 132.4227 | 19.2725 | 156.2169 | 71.3824
1.0062 | 142.7645 | 88.0596 | 132.5286 | 19.2697 | 156.3226 | 71.3822
1.0063 | 142.7642 | 87.9039 | 132.6842 | 19.2669 | 156.4782 | 71.3821
1.0065 | 142.7639 | 87.8443 | 132.7437 | 19.264 | 156.5377 | 71.382
1.0067 | 142.789 | 87.8854 | 132.7109 | 19.2624 | 156.5091 | 71.3945
1.0068 | 142.7887 | 87.9606 | 132.6356 | 19.2595 | 156.4338 | 71.3944
1.007 | 142.7885 | 88.103 | 132.4932 | 19.2567 | 156.2912 | 71.3942
1.0072 | 142.8135 | 88.0213 | 132.5832 | 19.2551 | 156.3855 | 71.4068
1.0073 | 142.8132 | 88.0817 | 132.5227 | 19.2522 | 156.3249 | 71.4066
1.0075 | 142.813 | 88.1552 | 132.4491 | 19.2494 | 156.2513 | 71.4065
1.0076 | 142.8382 | 88.0872 | 132.5255 | 19.2492 | 156.3319 | 71.4191
1.0079 | 142.8378 | 88.2069 | 132.4057 | 19.245 | 156.212 | 71.4189
1.008 | 142.8375 | 88.0695 | 132.543 | 19.2422 | 156.3493 | 71.4188
1.0082 | 142.8371 | 88.2875 | 132.3249 | 19.2379 | 156.1311 | 71.4186
1.0084 | 142.8623 | 88.1227 | 132.4981 | 19.2377 | 156.3084 | 71.4311
1.0086 | 142.8873 | 87.9858 | 132.6433 | 19.236 | 156.4579 | 71.4437
1.0087 | 142.8871 | 88.024 | 132.605 | 19.2332 | 156.4195 | 71.4435
1.0089 | 142.8868 | 88.1246 | 132.5043 | 19.2304 | 156.3188 | 71.4434
1.009 | 142.8866 | 88.0439 | 132.585 | 19.2276 | 156.3994 | 71.4433
1.0092 | 142.8863 | 88.1173 | 132.5115 | 19.2248 | 156.3258 | 71.4431
1.0094 | 142.8859 | 88.2871 | 132.3415 | 19.2206 | 156.1559 | 71.443
1.0095 | 142.8858 | 88.0322 | 132.5964 | 19.2192 | 156.4107 | 71.4429
1.0097 | 142.9108 | 88.0894 | 132.5475 | 19.2175 | 156.366 | 71.4554
1.0098 | 142.9106 | 88.1106 | 132.5263 | 19.2147 | 156.3447 | 71.4553
1.01 | 142.9356 | 88.1173 | 132.5279 | 19.2131 | 156.3505 | 71.4678
1.0102 | 142.9099 | 88.4489 | 132.1877 | 19.2078 | 156.0061 | 71.455
1.0103 | 142.9352 | 88.0858 | 132.5593 | 19.2089 | 156.3818 | 71.4676
1.0105 | 142.9603 | 88.0056 | 132.6478 | 19.2072 | 156.4745 | 71.4801
1.0106 | 142.96 | 88.048 | 132.6053 | 19.2044 | 156.432 | 71.48
1.0108 | 142.9596 | 88.0922 | 132.561 | 19.2002 | 156.3876 | 71.4798
1.0111 | 142.9846 | 88.0669 | 132.5946 | 19.1986 | 156.4254 | 71.4923
1.0112 | 142.9844 | 88.0615 | 132.6 | 19.1958 | 156.4307 | 71.4922
1.0113 | 143.0096 | 88.0056 | 132.6643 | 19.1955 | 156.4992 | 71.5048
1.0115 | 142.9839 | 88.0574 | 132.6039 | 19.1902 | 156.4345 | 71.4919
1.0116 | 143.009 | 88.2029 | 132.4668 | 19.1899 | 156.3016 | 71.5045
1.0119 | 143.0087 | 88.206 | 132.4636 | 19.1858 | 156.2983 | 71.5043
1.012 | 143.0084 | 87.9934 | 132.6761 | 19.183 | 156.5108 | 71.5042
1.0121 | 143.0081 | 88.0922 | 132.5772 | 19.1802 | 156.4119 | 71.5041
1.0123 | 143.0079 | 88.1475 | 132.5218 | 19.1774 | 156.3564 | 71.5039
1.0125 | 143.0329 | 88.0669 | 132.6107 | 19.1757 | 156.4496 | 71.5165
1.0127 | 143.0327 | 88.0276 | 132.65 | 19.173 | 156.4887 | 71.5163
1.0128 | 143.0578 | 88.2772 | 132.4087 | 19.1727 | 156.2517 | 71.5289
1.013 | 143.0574 | 88.1835 | 132.5023 | 19.1685 | 156.3452 | 71.5287
1.0132 | 143.0572 | 88.1593 | 132.5264 | 19.1657 | 156.3693 | 71.5286
1.0134 | 143.0822 | 87.939 | 132.7551 | 19.1641 | 156.6021 | 71.5411
1.0135 | 143.0821 | 88.0304 | 132.6636 | 19.1627 | 156.5106 | 71.541
1.0136 | 143.0818 | 88.1484 | 132.5455 | 19.1599 | 156.3925 | 71.5409
1.0137 | 143.0816 | 88.0876 | 132.6063 | 19.1572 | 156.4532 | 71.5408
1.0139 | 143.1067 | 88.2096 | 132.4926 | 19.1569 | 156.3438 | 71.5534
1.014 | 143.1319 | 88.1686 | 132.542 | 19.1566 | 156.3974 | 71.566
1.0143 | 143.1315 | 88.2857 | 132.4248 | 19.1525 | 156.2801 | 71.5658
1.0144 | 143.1313 | 88.0168 | 132.6936 | 19.1497 | 156.5488 | 71.5656
1.0146 | 143.1563 | 88.1002 | 132.6186 | 19.148 | 156.4779 | 71.5781
1.0148 | 143.1559 | 88.1101 | 132.6085 | 19.1439 | 156.4679 | 71.578
1.0149 | 143.1812 | 88.2227 | 132.5044 | 19.145 | 156.3679 | 71.5906
1.0151 | 143.1554 | 88.1201 | 132.5984 | 19.1383 | 156.4576 | 71.5777
1.0153 | 143.1806 | 88.0435 | 132.6834 | 19.1381 | 156.5468 | 71.5903
1.0154 | 143.2057 | 87.8583 | 132.8769 | 19.1378 | 156.7446 | 71.6029
1.0156 | 143.2055 | 87.9799 | 132.7553 | 19.1351 | 156.6228 | 71.6027
1.0158 | 143.2305 | 87.8939 | 132.8496 | 19.1334 | 156.7214 | 71.6153
1.0159 | 143.2302 | 87.9034 | 132.84 | 19.1306 | 156.7117 | 71.6151
1.0161 | 143.2554 | 87.8304 | 132.9214 | 19.1304 | 156.7973 | 71.6277
1.0162 | 143.2552 | 87.8944 | 132.8573 | 19.1276 | 156.7332 | 71.6276
1.0164 | 143.2549 | 88.0385 | 132.7131 | 19.1249 | 156.5889 | 71.6274
1.0166 | 143.2799 | 88.1852 | 132.5748 | 19.1232 | 156.4548 | 71.64
1.0167 | 143.2797 | 88.0628 | 132.6971 | 19.1204 | 156.577 | 71.6398
1.0169 | 143.2793 | 88.1772 | 132.5826 | 19.1163 | 156.4624 | 71.6396
1.0171 | 143.3044 | 88.1767 | 132.5914 | 19.116 | 156.4755 | 71.6522
1.0172 | 143.3042 | 88.2637 | 132.5044 | 19.1133 | 156.3884 | 71.6521
1.0175 | 143.3038 | 88.3439 | 132.424 | 19.1091 | 156.308 | 71.6519
1.0176 | 143.3035 | 88.4794 | 132.2884 | 19.1064 | 156.1724 | 71.6518
1.0177 | 143.3034 | 88.1772 | 132.5906 | 19.105 | 156.4745 | 71.6517
1.0179 | 143.303 | 88.3668 | 132.4009 | 19.1009 | 156.2847 | 71.6515
1.0181 | 143.3281 | 88.2267 | 132.5493 | 19.0992 | 156.4373 | 71.664
1.0183 | 143.3278 | 88.0655 | 132.7104 | 19.0965 | 156.5984 | 71.6639
1.0184 | 143.353 | 88.2375 | 132.5468 | 19.0962 | 156.439 | 71.6765
1.0185 | 143.3527 | 88.0588 | 132.7254 | 19.0935 | 156.6176 | 71.6764
1.0188 | 143.3777 | 88.0813 | 132.7113 | 19.0918 | 156.6076 | 71.6889
1.0189 | 143.3775 | 88.2615 | 132.531 | 19.0891 | 156.4272 | 71.6887
1.0191 | 143.3772 | 88.2416 | 132.5508 | 19.0863 | 156.447 | 71.6886
1.0192 | 143.4024 | 88.2866 | 132.5142 | 19.0861 | 156.4146 | 71.7012
1.0194 | 143.402 | 88.3771 | 132.4236 | 19.082 | 156.3239 | 71.701
1.0196 | 143.4017 | 88.2133 | 132.5873 | 19.0792 | 156.4876 | 71.7009
1.0197 | 143.4269 | 88.215 | 132.594 | 19.079 | 156.4985 | 71.7135
1.0199 | 143.4266 | 88.3853 | 132.4236 | 19.0762 | 156.328 | 71.7133
1.02 | 143.4264 | 88.0646 | 132.7442 | 19.0735 | 156.6486 | 71.7132
1.0201 | 143.4261 | 88.3245 | 132.4842 | 19.0707 | 156.3886 | 71.7131
1.0204 | 143.4512 | 88.0096 | 132.8075 | 19.0691 | 156.716 | 71.7256
1.0206 | 143.4508 | 88.0304 | 132.7865 | 19.065 | 156.695 | 71.7254
1.0207 | 143.4505 | 88.1762 | 132.6406 | 19.0622 | 156.5491 | 71.7253
1.0209 | 143.4503 | 88.1124 | 132.7044 | 19.0595 | 156.6127 | 71.7251
1.0209 | 143.4501 | 88.1633 | 132.6534 | 19.0581 | 156.5618 | 71.7251
1.0211 | 143.4753 | 88.2452 | 132.5799 | 19.0579 | 156.4924 | 71.7376
1.0213 | 143.4749 | 88.4236 | 132.4014 | 19.0538 | 156.3139 | 71.7375
1.0215 | 143.4746 | 88.2231 | 132.6018 | 19.051 | 156.5142 | 71.7373
1.0216 | 143.4998 | 88.2889 | 132.5444 | 19.0508 | 156.461 | 71.7499
1.0218 | 143.4994 | 88.1852 | 132.6479 | 19.0467 | 156.5645 | 71.7497
1.0219 | 143.5247 | 88.2294 | 132.6122 | 19.0478 | 156.533 | 71.7624
1.0221 | 143.5243 | 88.2817 | 132.5597 | 19.0437 | 156.4805 | 71.7622
1.0223 | 143.5241 | 88.3192 | 132.5222 | 19.041 | 156.4428 | 71.762
1.0224 | 143.5492 | 88.3033 | 132.5464 | 19.0407 | 156.4713 | 71.7746
1.0226 | 143.5488 | 88.2551 | 132.5945 | 19.0366 | 156.5193 | 71.7744
1.0228 | 143.574 | 88.1713 | 132.6867 | 19.0364 | 156.6157 | 71.787
1.0229 | 143.5737 | 88.1345 | 132.7234 | 19.0336 | 156.6524 | 71.7869
1.0231 | 143.5735 | 88.3105 | 133.5473 | 19.0309 | 157.4762 | 71.7867
1.0232 | 143.5732 | 88.2245 | 132.6332 | 19.0282 | 156.5621 | 71.7866
1.0233 | 143.5984 | 88.0853 | 132.7808 | 19.0279 | 156.7139 | 71.7992
1.0235 | 143.649 | 88.2114 | 132.6716 | 19.0302 | 156.6131 | 71.8245
1.0238 | 143.6739 | 88.1628 | 132.7285 | 19.0272 | 156.6741 | 71.8369
1.0239 | 143.7245 | 88.297 | 132.6112 | 19.0294 | 156.5652 | 71.8622
1.0241 | 143.7749 | 88.4245 | 132.5005 | 19.0303 | 156.463 | 71.8875
1.0243 | 143.8001 | 88.3417 | 132.5917 | 19.03 | 156.5584 | 71.9001
1.0245 | 143.8252 | 88.4326 | 132.5091 | 19.0284 | 156.48 | 71.9126
1.0247 | 143.8503 | 88.3821 | 132.568 | 19.0282 | 156.5431 | 71.9252
1.0248 | 143.8755 | 88.2949 | 132.6636 | 19.0279 | 156.6428 | 71.9377
1.025 | 143.9005 | 88.3245 | 132.6423 | 19.0263 | 156.6258 | 71.9503
1.0252 | 143.9257 | 88.1956 | 132.7796 | 19.0261 | 156.7672 | 71.9628
1.0254 | 143.9507 | 88.2091 | 132.7745 | 19.0245 | 156.7663 | 71.9754
1.0256 | 143.9503 | 88.3101 | 132.6733 | 19.0204 | 156.6651 | 71.9752
1.0257 | 144.0009 | 88.2682 | 132.7321 | 19.0226 | 156.7323 | 72.0005
1.0259 | 144.0007 | 88.1835 | 132.8167 | 19.0199 | 156.8168 | 72.0003
1.0261 | 144.0257 | 88.1785 | 132.8301 | 19.0183 | 156.8343 | 72.0128
1.0263 | 144.0509 | 88.1088 | 132.9082 | 19.0181 | 156.9166 | 72.0254
1.0265 | 144.0759 | 88.03 | 132.9953 | 19.0165 | 157.0079 | 72.0379
1.0266 | 144.1011 | 88.0596 | 132.9741 | 19.0162 | 156.9909 | 72.0505
1.0268 | 144.1007 | 88.1426 | 132.891 | 19.0121 | 156.9077 | 72.0503
1.0271 | 144.1511 | 88.392 | 132.6584 | 19.013 | 156.6836 | 72.0756
1.0272 | 144.1509 | 88.2894 | 132.7609 | 19.0103 | 156.786 | 72.0754
1.0274 | 144.1505 | 88.3439 | 132.7063 | 19.0062 | 156.7313 | 72.0752
1.0276 | 144.1755 | 88.1475 | 132.911 | 19.0046 | 156.9403 | 72.0878
1.0278 | 144.1752 | 88.2285 | 132.8299 | 19.0019 | 156.8591 | 72.0876
1.0279 | 144.2004 | 88.3417 | 132.7251 | 19.0017 | 156.7585 | 72.1002
1.0281 | 144.2256 | 88.2123 | 132.8629 | 19.0014 | 156.9005 | 72.1128
1.0283 | 144.2252 | 88.2582 | 132.8169 | 18.9973 | 156.8544 | 72.1126
1.0284 | 144.2249 | 88.2722 | 132.8028 | 18.9946 | 156.8403 | 72.1125
1.0287 | 144.2245 | 88.2952 | 132.7796 | 18.9906 | 156.8171 | 72.1123
1.0288 | 144.2751 | 88.5308 | 132.5609 | 18.9928 | 156.6068 | 72.1376
1.029 | 144.2747 | 88.4785 | 132.6131 | 18.9887 | 156.6589 | 72.1374
1.0292 | 144.2745 | 88.5362 | 132.5553 | 18.986 | 156.601 | 72.1372
1.0293 | 144.2996 | 88.3259 | 132.774 | 18.9858 | 156.8239 | 72.1498
1.0295 | 144.2992 | 88.4669 | 132.6328 | 18.9817 | 156.6827 | 72.1496
1.0297 | 144.3244 | 88.6037 | 132.5044 | 18.9815 | 156.5585 | 72.1622
1.0298 | 144.3496 | 88.5916 | 132.5249 | 18.9812 | 156.5832 | 72.1748
1.03 | 144.3746 | 88.4962 | 132.6287 | 18.9797 | 156.6911 | 72.1873
1.0302 | 144.3743 | 88.4542 | 132.6706 | 18.977 | 156.733 | 72.1872
1.0304 | 144.3739 | 88.5231 | 132.6015 | 18.9729 | 156.6639 | 72.187
1.0305 | 144.3991 | 88.4542 | 132.6788 | 18.9727 | 156.7454 | 72.1996
1.0308 | 144.3987 | 88.3663 | 132.7666 | 18.9686 | 156.8331 | 72.1994
1.0309 | 144.4239 | 88.3771 | 132.7642 | 18.9684 | 156.8348 | 72.2119
1.0311 | 144.4236 | 88.3223 | 132.8189 | 18.9657 | 156.8895 | 72.2118
1.0313 | 144.4485 | 88.3533 | 132.7962 | 18.9627 | 156.871 | 72.2243
1.0315 | 144.4483 | 88.3557 | 132.7937 | 18.96 | 156.8684 | 72.2241
1.0316 | 144.4481 | 88.3408 | 132.8086 | 18.9587 | 156.8833 | 72.2241
1.0318 | 144.4732 | 88.3685 | 132.7892 | 18.9571 | 156.8681 | 72.2366
1.032 | 144.4728 | 88.298 | 132.8596 | 18.9531 | 156.9384 | 72.2364
1.0321 | 144.4979 | 88.4177 | 132.7483 | 18.9528 | 156.8313 | 72.249
1.0324 | 144.4975 | 88.4376 | 132.7282 | 18.9488 | 156.8112 | 72.2488
1.0325 | 144.4973 | 88.6942 | 132.4716 | 18.9461 | 156.5544 | 72.2486
1.0327 | 144.5223 | 88.6722 | 132.5019 | 18.9445 | 156.589 | 72.2612
1.0329 | 144.5219 | 88.6658 | 132.5082 | 18.9405 | 156.5952 | 72.261
1.033 | 144.5218 | 88.6343 | 132.5396 | 18.9391 | 156.6266 | 72.2609
1.0332 | 144.5215 | 88.7051 | 132.4687 | 18.9364 | 156.5557 | 72.2608
1.0334 | 144.5466 | 88.8168 | 132.3654 | 18.9348 | 156.4565 | 72.2733
1.0335 | 144.5717 | 88.9793 | 132.2113 | 18.9346 | 156.3066 | 72.2859
1.0337 | 144.5713 | 88.819 | 132.3714 | 18.9306 | 156.4667 | 72.2857
1.0339 | 144.5711 | 88.5974 | 132.593 | 18.9279 | 156.6881 | 72.2855
1.034 | 144.5708 | 88.701 | 132.4893 | 18.9252 | 156.5844 | 72.2854
1.0342 | 144.596 | 88.9096 | 132.2891 | 18.925 | 156.3884 | 72.298
1.0344 | 144.5956 | 88.5979 | 132.6006 | 18.9209 | 156.6999 | 72.2978
1.0346 | 144.6206 | 88.7462 | 132.4607 | 18.9194 | 156.5641 | 72.3103
1.0348 | 144.6202 | 88.7825 | 132.4242 | 18.9153 | 156.5276 | 72.3101
1.0349 | 144.6201 | 88.7789 | 132.4278 | 18.914 | 156.5311 | 72.31
1.0351 | 144.6451 | 88.7195 | 132.4955 | 18.9124 | 156.6031 | 72.3226
1.0353 | 144.6447 | 88.8137 | 132.4012 | 18.9084 | 156.5087 | 72.3224
1.0354 | 144.6446 | 88.5757 | 132.6392 | 18.9071 | 156.7466 | 72.3223
1.0357 | 144.6695 | 88.7556 | 133.4676 | 18.9042 | 157.5791 | 72.3347
1.0358 | 144.6693 | 88.7462 | 132.4769 | 18.9028 | 156.5885 | 72.3347
1.036 | 144.6944 | 88.6871 | 132.5444 | 18.9013 | 156.6601 | 72.3472
1.0362 | 144.694 | 88.7516 | 132.4797 | 18.8972 | 156.5954 | 72.347
1.0363 | 144.6939 | 88.8663 | 132.365 | 18.8959 | 156.4806 | 72.3469
1.0365 | 144.7189 | 88.6312 | 132.6084 | 18.8943 | 156.7282 | 72.3594
1.0367 | 144.7186 | 88.7209 | 132.5186 | 18.8917 | 156.6384 | 72.3593
1.0368 | 144.7438 | 88.5762 | 132.6717 | 18.8914 | 156.7957 | 72.3719
1.037 | 144.7434 | 88.7191 | 132.5287 | 18.8874 | 156.6526 | 72.3717
1.0372 | 144.743 | 88.5593 | 132.6884 | 18.8834 | 156.8122 | 72.3715
1.0373 | 144.7683 | 88.5272 | 132.7289 | 18.8845 | 156.8569 | 72.3841
1.0375 | 144.7679 | 88.3839 | 132.8721 | 18.8805 | 157 | 72.3839
1.0377 | 144.7931 | 88.4659 | 132.7985 | 18.8803 | 156.9306 | 72.3965
1.0378 | 144.7928 | 88.53 | 132.7343 | 18.8776 | 156.8664 | 72.3964
1.038 | 144.818 | 88.4614 | 132.8113 | 18.8774 | 156.9476 | 72.409
1.0382 | 144.8176 | 88.5524 | 132.7201 | 18.8734 | 156.8564 | 72.4088
1.0383 | 144.8427 | 88.587 | 132.6939 | 18.8732 | 156.8344 | 72.4214
1.0385 | 144.8425 | 88.5173 | 132.7635 | 18.8705 | 156.9039 | 72.4212
1.0386 | 144.8422 | 88.5838 | 132.6969 | 18.8678 | 156.8373 | 72.4211
1.0388 | 144.8672 | 88.5042 | 132.7849 | 18.8663 | 156.9294 | 72.4336
1.039 | 144.867 | 88.7664 | 132.5226 | 18.8636 | 156.6671 | 72.4335
1.0392 | 144.8666 | 88.605 | 132.6839 | 18.8596 | 156.8283 | 72.4333
1.0393 | 144.8917 | 88.3471 | 132.9501 | 18.8594 | 157.0988 | 72.4459
1.0395 | 144.8915 | 88.4272 | 132.87 | 18.8567 | 157.0185 | 72.4457
1.0397 | 144.8911 | 88.3898 | 132.9072 | 18.8527 | 157.0557 | 72.4455
1.0399 | 144.8908 | 88.3789 | 132.918 | 18.8501 | 157.0665 | 72.4454
1.04 | 144.8906 | 88.5551 | 132.7418 | 18.8474 | 156.8902 | 72.4453
1.0402 | 144.9156 | 88.52 | 132.7852 | 18.8459 | 156.9378 | 72.4578
1.0404 | 144.9407 | 88.3475 | 132.9661 | 18.8456 | 157.1229 | 72.4704
1.0405 | 144.9405 | 88.3119 | 133.0016 | 18.843 | 157.1583 | 72.4702
1.0407 | 144.9402 | 88.1871 | 133.1263 | 18.8403 | 157.283 | 72.4701
1.0408 | 144.9654 | 88.374 | 132.9478 | 18.8401 | 157.1087 | 72.4827
1.0409 | 144.9651 | 88.4298 | 132.8919 | 18.8375 | 157.0528 | 72.4826
1.0412 | 144.9647 | 88.5155 | 132.8061 | 18.8335 | 156.9669 | 72.4824
1.0414 | 144.9898 | 88.2393 | 133.0906 | 18.8319 | 157.2556 | 72.4949
1.0415 | 144.9895 | 88.3538 | 132.976 | 18.8293 | 157.1409 | 72.4947
1.0417 | 144.9892 | 88.3268 | 133.0029 | 18.8266 | 157.1678 | 72.4946
1.0418 | 145.0144 | 88.3443 | 132.9938 | 18.8264 | 157.1629 | 72.5072
1.042 | 145.014 | 88.3699 | 132.9681 | 18.8224 | 157.1371 | 72.507
1.0422 | 145.0137 | 88.4678 | 132.8701 | 18.8198 | 157.0391 | 72.5069
1.0423 | 145.0135 | 88.3957 | 132.9421 | 18.8171 | 157.111 | 72.5067
1.0425 | 145.0385 | 88.4023 | 132.9439 | 18.8156 | 157.1169 | 72.5192
1.0427 | 145.0382 | 88.2899 | 133.0562 | 18.8129 | 157.2292 | 72.5191
1.0429 | 145.0378 | 88.4714 | 132.8745 | 18.809 | 157.0475 | 72.5189
1.0431 | 145.0376 | 88.374 | 132.9719 | 18.8063 | 157.1448 | 72.5188
1.0431 | 145.0629 | 88.2745 | 133.0798 | 18.8074 | 157.2569 | 72.5314
1.0433 | 145.0879 | 88.2313 | 133.1313 | 18.8059 | 157.3126 | 72.5439
1.0436 | 145.0875 | 89.3585 | 132.004 | 18.8019 | 156.1853 | 72.5438
1.0438 | 145.0871 | 88.7645 | 132.5979 | 18.7979 | 156.7791 | 72.5436
1.0439 | 145.1124 | 88.6758 | 132.695 | 18.7991 | 156.8804 | 72.5562
1.0441 | 145.112 | 88.4889 | 132.8818 | 18.7951 | 157.0671 | 72.556
1.0442 | 145.1372 | 88.4641 | 132.915 | 18.7949 | 157.1045 | 72.5686
1.0444 | 145.1115 | 88.4245 | 132.946 | 18.7898 | 157.1312 | 72.5557
1.0445 | 145.1366 | 88.4105 | 132.9684 | 18.7896 | 157.1578 | 72.5683
1.0447 | 145.1364 | 88.5276 | 132.8512 | 18.787 | 157.0406 | 72.5682
1.0449 | 145.136 | 88.6024 | 132.7763 | 18.783 | 156.9656 | 72.568
1.0451 | 145.1356 | 88.6127 | 132.7658 | 18.779 | 156.9551 | 72.5678
1.0452 | 145.1607 | 88.3502 | 133.0367 | 18.7788 | 157.2302 | 72.5804
1.0454 | 145.1859 | 88.7484 | 132.6469 | 18.7786 | 156.8446 | 72.593
1.0455 | 145.1602 | 88.5357 | 132.851 | 18.7735 | 157.0444 | 72.5801
1.0457 | 145.1854 | 88.3708 | 133.0243 | 18.7733 | 157.2219 | 72.5927
1.0459 | 145.2104 | 88.3389 | 133.0646 | 18.7718 | 157.2663 | 72.6052
1.046 | 145.1847 | 88.2885 | 133.1064 | 18.7668 | 157.3039 | 72.5924
1.0462 | 145.2099 | 88.4434 | 132.9599 | 18.7665 | 157.1615 | 72.6049
1.0463 | 145.2096 | 88.373 | 133.0302 | 18.7639 | 157.2318 | 72.6048
1.0465 | 145.2346 | 88.4014 | 133.0101 | 18.7624 | 157.2159 | 72.6173
1.0467 | 145.2344 | 88.5394 | 132.8721 | 18.7598 | 157.0778 | 72.6172
1.0468 | 145.2341 | 88.3542 | 133.0572 | 18.7571 | 157.2629 | 72.6171
1.047 | 145.2339 | 88.4307 | 132.9806 | 18.7545 | 157.1862 | 72.6169
1.0472 | 145.2589 | 88.4691 | 132.9505 | 18.753 | 157.1603 | 72.6294
1.0473 | 145.2586 | 88.3259 | 133.0936 | 18.7503 | 157.3034 | 72.6293
1.0475 | 145.2584 | 88.4258 | 132.9937 | 18.7477 | 157.2034 | 72.6292
1.0477 | 145.2834 | 88.5115 | 132.9163 | 18.7462 | 157.1302 | 72.6417
1.0479 | 145.2831 | 88.4538 | 132.9739 | 18.7436 | 157.1878 | 72.6416
1.048 | 145.2829 | 88.4754 | 132.9522 | 18.7409 | 157.166 | 72.6414
1.0481 | 145.308 | 88.4921 | 132.9439 | 18.7407 | 157.1619 | 72.654
1.0483 | 145.2823 | 88.4827 | 132.9447 | 18.7357 | 157.1585 | 72.6412
1.0485 | 145.3074 | 88.4042 | 133.0316 | 18.7342 | 157.2495 | 72.6537
1.0487 | 145.3071 | 88.4623 | 132.9734 | 18.7316 | 157.1912 | 72.6535
1.0489 | 145.3067 | 88.6024 | 132.8332 | 18.7276 | 157.0509 | 72.6533
1.049 | 145.3319 | 88.5712 | 132.8728 | 18.7274 | 157.0947 | 72.6659
1.0492 | 145.3316 | 88.5762 | 132.8677 | 18.7248 | 157.0896 | 72.6658
1.0493 | 145.3313 | 88.637 | 132.8068 | 18.7222 | 157.0287 | 72.6657
1.0495 | 145.3311 | 88.6821 | 132.7616 | 18.7196 | 156.9834 | 72.6655
1.0496 | 145.3562 | 88.6816 | 132.7705 | 18.7194 | 156.9965 | 72.6781
1.0497 | 145.356 | 88.7761 | 132.6759 | 18.7167 | 156.9019 | 72.678
1.05 | 145.3556 | 88.7083 | 132.7436 | 18.7128 | 156.9695 | 72.6778
1.0502 | 145.3806 | 88.7213 | 132.7389 | 18.7113 | 156.969 | 72.6903
1.0503 | 145.3805 | 88.5449 | 132.9153 | 18.71 | 157.1453 | 72.6902
1.0504 | 145.3802 | 88.7322 | 132.7279 | 18.7074 | 156.9579 | 72.6901
1.0506 | 145.3798 | 88.6916 | 132.7683 | 18.7035 | 156.9983 | 72.6899
1.0508 | 145.3794 | 88.5362 | 132.9236 | 18.6995 | 157.1535 | 72.6897
1.051 | 145.4046 | 88.6105 | 132.8577 | 18.6994 | 157.0918 | 72.7023
1.0512 | 145.4042 | 88.5128 | 132.9553 | 18.6954 | 157.1893 | 72.7021
1.0512 | 145.4042 | 88.4348 | 133.0333 | 18.6954 | 157.2673 | 72.7021
1.0513 | 145.4293 | 88.4578 | 133.0186 | 18.6952 | 157.2569 | 72.7147
1.0515 | 145.4291 | 88.4272 | 133.0492 | 18.6926 | 157.2873 | 72.7145
1.0516 | 145.4288 | 88.6294 | 132.8469 | 18.69 | 157.085 | 72.7144
1.0519 | 145.4284 | 88.4496 | 133.0265 | 18.6861 | 157.2646 | 72.7142
1.0519 | 145.4283 | 88.5956 | 132.8805 | 18.6848 | 157.1185 | 72.7141
1.0521 | 145.4534 | 88.3448 | 133.1397 | 18.6846 | 157.3819 | 72.7267
1.0523 | 145.453 | 88.5173 | 132.967 | 18.6807 | 157.2092 | 72.7265
1.0524 | 145.4783 | 88.3516 | 133.1412 | 18.6818 | 157.3876 | 72.7392
1.0527 | 145.4778 | 88.2668 | 133.2258 | 18.6766 | 157.4721 | 72.7389
1.0528 | 145.5029 | 88.4344 | 133.0666 | 18.6764 | 157.3171 | 72.7515
1.0529 | 145.5028 | 88.3713 | 133.1296 | 18.6751 | 157.3801 | 72.7514
1.0532 | 145.5023 | 88.4574 | 133.0434 | 18.6699 | 157.2937 | 72.7511
1.0533 | 145.5274 | 88.5708 | 132.9383 | 18.6697 | 157.1929 | 72.7637
1.0535 | 145.5271 | 88.5092 | 132.9998 | 18.6658 | 157.2543 | 72.7635
1.0536 | 145.5523 | 88.4033 | 133.1141 | 18.6669 | 157.3729 | 72.7762
1.0537 | 145.5522 | 88.6289 | 132.8885 | 18.6656 | 157.1472 | 72.7761
1.0539 | 145.5264 | 88.7429 | 132.7659 | 18.6593 | 157.0203 | 72.7632
1.054 | 145.577 | 88.5087 | 133.017 | 18.6615 | 157.2798 | 72.7885
1.0543 | 145.6274 | 88.6474 | 132.8951 | 18.6624 | 157.1663 | 72.8137
1.0545 | 145.6779 | 88.5551 | 133.0042 | 18.6634 | 157.2838 | 72.8389
1.0546 | 145.703 | 88.7761 | 132.7916 | 18.6632 | 157.0754 | 72.8515
1.0548 | 145.7535 | 88.7452 | 132.8393 | 18.6641 | 157.1315 | 72.8767
1.0551 | 145.7531 | 88.6501 | 132.9343 | 18.6602 | 157.2264 | 72.8765
1.0552 | 145.8036 | 88.6032 | 132.998 | 18.6624 | 157.2986 | 72.9018
1.0554 | 145.8287 | 88.8749 | 132.7347 | 18.6609 | 157.0394 | 72.9143
1.0556 | 145.8538 | 88.7389 | 132.879 | 18.6607 | 157.188 | 72.9269
1.0558 | 145.8788 | 88.7078 | 132.9185 | 18.6592 | 157.2316 | 72.9394
1.056 | 145.9039 | 88.7327 | 132.9019 | 18.6578 | 157.2192 | 72.9519
1.0561 | 145.929 | 88.6024 | 133.0406 | 18.6576 | 157.3621 | 72.9645
1.0564 | 145.954 | 88.7327 | 132.9186 | 18.6561 | 157.2443 | 72.977
1.0564 | 145.9793 | 88.6741 | 132.9857 | 18.6572 | 157.3156 | 72.9897
1.0566 | 146.0045 | 88.5952 | 133.073 | 18.657 | 157.407 | 73.0022
1.0568 | 146.0041 | 88.5101 | 133.1579 | 18.6531 | 157.4919 | 73.002
1.0569 | 146.0292 | 88.5605 | 133.1159 | 18.6529 | 157.4541 | 73.0146
1.0572 | 146.0543 | 88.6501 | 133.0347 | 18.6514 | 157.377 | 73.0271
1.0573 | 146.0794 | 88.5489 | 133.1442 | 18.6513 | 157.4908 | 73.0397
1.0575 | 146.1044 | 88.525 | 133.1765 | 18.6498 | 157.5272 | 73.0522
1.0578 | 146.104 | 88.4609 | 133.2404 | 18.6459 | 157.5911 | 73.052
1.0579 | 146.1038 | 88.4186 | 133.2827 | 18.6433 | 157.6333 | 73.0519
1.0581 | 146.1288 | 88.3749 | 133.3347 | 18.6418 | 157.6895 | 73.0644
1.0583 | 146.1285 | 88.2795 | 133.43 | 18.6392 | 157.7848 | 73.0643
1.0584 | 146.1537 | 88.4785 | 133.2394 | 18.639 | 157.5983 | 73.0768
1.0586 | 146.1534 | 88.5042 | 133.2136 | 18.6365 | 157.5725 | 73.0767
1.0588 | 146.1784 | 88.4028 | 133.3233 | 18.635 | 157.6864 | 73.0892
1.059 | 146.178 | 88.569 | 133.157 | 18.6311 | 157.52 | 73.089
1.0591 | 146.2032 | 88.5812 | 133.1532 | 18.6309 | 157.5204 | 73.1016
1.0593 | 146.2029 | 88.4479 | 133.2864 | 18.6283 | 157.6536 | 73.1015
1.0594 | 146.2027 | 88.4465 | 133.2877 | 18.6258 | 157.6548 | 73.1013
1.0596 | 146.2278 | 88.6032 | 133.1394 | 18.6256 | 157.5107 | 73.1139
1.0597 | 146.2276 | 88.5663 | 133.1762 | 18.623 | 157.5475 | 73.1138
1.0599 | 146.2526 | 88.6249 | 133.126 | 18.6215 | 157.5014 | 73.1263
1.0602 | 146.2776 | 88.7358 | 133.0234 | 18.62 | 157.403 | 73.1388
1.0603 | 146.2773 | 88.6353 | 133.1238 | 18.6175 | 157.5034 | 73.1387
1.0605 | 146.3024 | 88.6722 | 133.0953 | 18.616 | 157.479 | 73.1512
1.0607 | 146.3021 | 88.782 | 132.9854 | 18.6134 | 157.369 | 73.151
1.0608 | 146.3272 | 88.6393 | 133.1364 | 18.6132 | 157.5243 | 73.1636
1.061 | 146.3523 | 88.4461 | 133.338 | 18.6118 | 157.73 | 73.1761
1.0612 | 146.352 | 88.665 | 133.119 | 18.6092 | 157.511 | 73.176
1.0614 | 146.377 | 88.5449 | 133.2474 | 18.6077 | 157.6436 | 73.1885
1.0615 | 146.3768 | 88.4623 | 133.33 | 18.6051 | 157.7261 | 73.1884
1.0617 | 146.4019 | 88.5623 | 133.2383 | 18.605 | 157.6387 | 73.201
1.0619 | 146.4015 | 88.5354 | 133.2651 | 18.6011 | 157.6654 | 73.2008
1.062 | 146.4012 | 88.433 | 133.3674 | 18.5985 | 157.7676 | 73.2006
1.0622 | 146.4264 | 88.5218 | 133.287 | 18.5984 | 157.6914 | 73.2132
1.0624 | 146.426 | 88.4019 | 133.4068 | 18.5945 | 157.8111 | 73.213
1.0626 | 146.4512 | 88.5349 | 133.2822 | 18.5943 | 157.6907 | 73.2256
1.0627 | 146.4509 | 88.5672 | 133.2498 | 18.5917 | 157.6582 | 73.2254
1.0628 | 146.4506 | 88.4691 | 133.3478 | 18.5892 | 157.7562 | 73.2253
1.0631 | 146.4502 | 88.5645 | 133.2522 | 18.5853 | 157.6606 | 73.2251
1.0632 | 146.4754 | 88.5785 | 133.2466 | 18.5851 | 157.6592 | 73.2377
1.0634 | 146.4751 | 88.4127 | 133.4123 | 18.5826 | 157.8249 | 73.2376
1.0635 | 146.4748 | 88.5826 | 133.2423 | 18.58 | 157.6548 | 73.2374
1.0637 | 146.4999 | 88.675 | 133.1583 | 18.5786 | 157.5749 | 73.2499
1.0639 | 146.4996 | 88.7105 | 133.1227 | 18.576 | 157.5393 | 73.2498
1.0639 | 146.5249 | 88.847 | 132.9946 | 18.5771 | 157.4154 | 73.2624
1.0642 | 146.5245 | 88.5177 | 133.3238 | 18.5732 | 157.7445 | 73.2622
1.0644 | 146.5241 | 88.5925 | 133.2489 | 18.5694 | 157.6695 | 73.262
1.0645 | 146.5492 | 88.6015 | 133.2482 | 18.5692 | 157.6731 | 73.2746
1.0647 | 146.5488 | 88.4158 | 133.4338 | 18.5654 | 157.8586 | 73.2744
1.0649 | 146.5486 | 88.5888 | 133.2607 | 18.5628 | 157.6855 | 73.2743
1.065 | 146.5737 | 88.5726 | 133.2853 | 18.5626 | 157.7143 | 73.2869
1.0652 | 146.5735 | 88.7761 | 133.0817 | 18.5601 | 157.5106 | 73.2867
1.0654 | 146.5985 | 88.6942 | 133.172 | 18.5586 | 157.605 | 73.2992
1.0655 | 146.5982 | 88.6132 | 133.2529 | 18.5561 | 157.6859 | 73.2991
1.0658 | 146.5978 | 88.4484 | 133.4175 | 18.5522 | 157.8505 | 73.2989
1.0658 | 146.6231 | 88.6951 | 133.1793 | 18.5533 | 157.6165 | 73.3116
1.066 | 146.6227 | 88.4678 | 133.4064 | 18.5495 | 157.8436 | 73.3114
1.0662 | 146.6479 | 88.6745 | 133.2081 | 18.5493 | 157.6494 | 73.3239
1.0663 | 146.6222 | 88.5236 | 133.3505 | 18.5444 | 157.7875 | 73.3111
1.0665 | 146.6473 | 88.6046 | 133.2778 | 18.5442 | 157.7191 | 73.3237
1.0667 | 146.6469 | 88.6019 | 133.2804 | 18.5404 | 157.7216 | 73.3235
1.0668 | 146.6467 | 88.4028 | 133.4794 | 18.5378 | 157.9205 | 73.3233
1.0671 | 146.6717 | 88.4871 | 133.4035 | 18.5364 | 157.8487 | 73.3358
1.0672 | 146.6714 | 88.4912 | 133.3993 | 18.5338 | 157.8445 | 73.3357
1.0674 | 146.6966 | 88.4997 | 133.3992 | 18.5337 | 157.8486 | 73.3483
1.0675 | 146.6963 | 88.5092 | 133.3896 | 18.5311 | 157.839 | 73.3482
1.0676 | 146.696 | 88.5579 | 133.3408 | 18.5286 | 157.7901 | 73.348
1.0679 | 146.6956 | 88.4772 | 133.4213 | 18.5248 | 157.8706 | 73.3478
1.068 | 146.7208 | 88.4921 | 133.4148 | 18.5246 | 157.8683 | 73.3604
1.0682 | 146.7204 | 88.6334 | 133.2734 | 18.5208 | 157.7268 | 73.3602
1.0684 | 146.7201 | 88.6452 | 133.2615 | 18.5182 | 157.7149 | 73.3601
1.0685 | 146.7453 | 88.5983 | 133.3168 | 18.518 | 157.7743 | 73.3726
1.0687 | 146.7703 | 88.6979 | 133.2255 | 18.5166 | 157.6872 | 73.3851
1.0689 | 146.77 | 88.7488 | 133.1745 | 18.5141 | 157.6362 | 73.385
1.069 | 146.7953 | 88.8289 | 133.1029 | 18.5152 | 157.5688 | 73.3977
1.0691 | 146.7951 | 88.7267 | 133.205 | 18.5126 | 157.6708 | 73.3975
1.0693 | 146.7947 | 88.5312 | 133.4004 | 18.5088 | 157.8661 | 73.3973
1.0695 | 146.7944 | 88.5807 | 133.3508 | 18.5063 | 157.8165 | 73.3972
1.0697 | 146.8194 | 88.623 | 133.3168 | 18.5048 | 157.7867 | 73.4097
1.0698 | 146.8191 | 88.6086 | 133.3311 | 18.5023 | 157.801 | 73.4096
1.07 | 146.8187 | 88.5916 | 133.348 | 18.4985 | 157.8178 | 73.4094
1.0702 | 146.8185 | 88.5209 | 133.4186 | 18.4959 | 157.8883 | 73.4092
1.0703 | 146.8182 | 88.4853 | 133.4541 | 18.4934 | 157.9238 | 73.4091
1.0705 | 146.8179 | 88.5663 | 133.373 | 18.4909 | 157.8427 | 73.409
1.0707 | 146.8175 | 88.6181 | 133.3211 | 18.4871 | 157.7907 | 73.4088
1.0708 | 146.8428 | 88.8186 | 133.129 | 18.4882 | 157.6028 | 73.4214
1.071 | 146.8424 | 88.8853 | 133.0622 | 18.4844 | 157.5359 | 73.4212
1.0712 | 146.842 | 88.887 | 133.0603 | 18.4806 | 157.534 | 73.421
1.0714 | 146.8418 | 88.8248 | 133.1225 | 18.478 | 157.5961 | 73.4209
1.0715 | 146.8415 | 88.9064 | 133.0408 | 18.4755 | 157.5144 | 73.4208
1.0716 | 146.8667 | 88.7235 | 133.2321 | 18.4753 | 157.7098 | 73.4333
1.0718 | 146.8664 | 88.7339 | 133.2216 | 18.4728 | 157.6993 | 73.4332
1.0719 | 146.8915 | 88.7582 | 133.2056 | 18.4726 | 157.6876 | 73.4458
1.0721 | 146.8913 | 88.46 | 133.5038 | 18.4701 | 157.9856 | 73.4456
1.0722 | 146.9164 | 88.5776 | 133.3945 | 18.4699 | 157.8806 | 73.4582
1.0724 | 146.916 | 88.4921 | 133.4799 | 18.4661 | 157.9659 | 73.458
1.0726 | 146.9158 | 88.4763 | 133.4956 | 18.4636 | 157.9816 | 73.4579
1.0727 | 146.9155 | 88.4326 | 133.5392 | 18.4611 | 158.0251 | 73.4577
1.0729 | 146.9406 | 88.6362 | 133.344 | 18.4609 | 157.8341 | 73.4703
1.073 | 146.9404 | 88.447 | 133.5331 | 18.4584 | 158.0232 | 73.4702
1.0732 | 146.9654 | 88.5601 | 133.4284 | 18.457 | 157.9226 | 73.4827
1.0735 | 146.965 | 88.5551 | 133.4332 | 18.4532 | 157.9274 | 73.4825
1.0736 | 146.9647 | 88.7164 | 133.2718 | 18.4507 | 157.766 | 73.4824
1.0738 | 146.9899 | 88.474 | 133.5226 | 18.4505 | 158.0209 | 73.4949
1.0738 | 146.9643 | 88.6393 | 133.3488 | 18.4469 | 157.8429 | 73.4822
1.074 | 146.9893 | 88.6605 | 133.3359 | 18.4455 | 157.8342 | 73.4947
1.0742 | 146.9891 | 89.3856 | 132.6108 | 18.4429 | 157.1089 | 73.4945
1.0743 | 146.9889 | 88.7502 | 133.2461 | 18.4417 | 157.7443 | 73.4945
1.0745 | 147.014 | 88.8194 | 133.1853 | 18.4403 | 157.6876 | 73.507
1.0747 | 147.0136 | 88.6415 | 133.363 | 18.4365 | 157.8653 | 73.5068
1.0748 | 147.0134 | 88.6996 | 133.3049 | 18.4352 | 157.8071 | 73.5067
1.075 | 147.013 | 88.7735 | 133.2308 | 18.4314 | 157.733 | 73.5065
1.0751 | 147.0129 | 88.6365 | 133.3678 | 18.4302 | 157.8699 | 73.5064
1.0752 | 147.038 | 88.801 | 133.2117 | 18.43 | 157.718 | 73.519
1.0754 | 147.0378 | 88.6727 | 133.3399 | 18.4275 | 157.8462 | 73.5189
1.0756 | 147.0628 | 88.8586 | 133.1623 | 18.4261 | 157.6728 | 73.5314
1.0757 | 147.0625 | 88.847 | 133.1738 | 18.4236 | 157.6843 | 73.5313
1.0759 | 147.0621 | 88.9622 | 133.0585 | 18.4198 | 157.5689 | 73.5311
1.076 | 147.062 | 88.8668 | 133.1539 | 18.4185 | 157.6642 | 73.531
1.0762 | 147.0617 | 88.9123 | 133.1083 | 18.416 | 157.6186 | 73.5309
1.0763 | 147.0869 | 88.8957 | 133.1333 | 18.4159 | 157.6477 | 73.5434
1.0765 | 147.0865 | 88.851 | 133.1778 | 18.4121 | 157.6922 | 73.5432
1.0767 | 147.1116 | 88.8217 | 133.2155 | 18.412 | 157.7341 | 73.5558
1.0768 | 147.1114 | 88.637 | 133.4001 | 18.4094 | 157.9187 | 73.5557
1.077 | 147.1111 | 88.8749 | 133.1621 | 18.4069 | 157.6806 | 73.5555
1.0771 | 147.1362 | 88.9677 | 133.0777 | 18.4068 | 157.6004 | 73.5681
1.0773 | 147.1358 | 89.106 | 132.9393 | 18.403 | 157.4619 | 73.5679
1.0774 | 147.1357 | 88.8776 | 133.1676 | 18.4018 | 157.6903 | 73.5679
1.0775 | 147.1609 | 88.8713 | 133.1823 | 18.4016 | 157.7091 | 73.5804
1.0777 | 147.1606 | 88.8307 | 133.2228 | 18.3991 | 157.7496 | 73.5803
1.0779 | 147.1856 | 88.7924 | 133.2695 | 18.3977 | 157.8004 | 73.5928
1.078 | 147.1853 | 88.7497 | 133.3121 | 18.3952 | 157.843 | 73.5927
1.0783 | 147.1849 | 88.7042 | 133.3574 | 18.3914 | 157.8883 | 73.5925
1.0783 | 147.1848 | 88.8479 | 133.2137 | 18.3902 | 157.7445 | 73.5924
1.0785 | 147.1845 | 88.8064 | 133.2551 | 18.3877 | 157.7859 | 73.5923
1.0786 | 147.2098 | 88.7308 | 133.3391 | 18.3888 | 157.8741 | 73.6049
1.0788 | 147.2094 | 88.8636 | 133.2062 | 18.385 | 157.7411 | 73.6047
1.0789 | 147.2346 | 88.724 | 133.3542 | 18.3849 | 157.8933 | 73.6173
1.0791 | 147.2342 | 88.7547 | 133.3234 | 18.3811 | 157.8624 | 73.6171
1.0793 | 147.2593 | 88.733 | 133.3534 | 18.381 | 157.8967 | 73.6297
1.0794 | 147.2591 | 88.9253 | 133.1611 | 18.3785 | 157.7042 | 73.6295
1.0796 | 147.2587 | 88.8983 | 133.1879 | 18.3747 | 157.731 | 73.6293
1.0797 | 147.2839 | 89.1874 | 132.9072 | 18.3758 | 157.4546 | 73.642
1.0799 | 147.2837 | 89.0668 | 133.0278 | 18.3733 | 157.575 | 73.6418
1.0801 | 147.2833 | 89.2428 | 132.8516 | 18.3696 | 157.3988 | 73.6416
1.0802 | 147.3084 | 89.2686 | 132.8342 | 18.3694 | 157.3856 | 73.6542
1.0803 | 147.3083 | 89.1541 | 132.9487 | 18.3682 | 157.5 | 73.6541
1.0805 | 147.3079 | 89.1563 | 132.9463 | 18.3644 | 157.4976 | 73.6539
1.0806 | 147.3078 | 89.0979 | 133.0047 | 18.3632 | 157.556 | 73.6539
1.0807 | 147.3075 | 89.1622 | 132.9403 | 18.3607 | 157.4915 | 73.6537
1.081 | 147.3071 | 89.2465 | 132.8559 | 18.3569 | 157.407 | 73.6535
1.081 | 147.307 | 89.1015 | 133.0008 | 18.3557 | 157.552 | 73.6535
1.0812 | 147.332 | 88.9262 | 133.1845 | 18.3543 | 157.7398 | 73.666
1.0814 | 147.3317 | 89.0005 | 133.1101 | 18.3518 | 157.6654 | 73.6659
1.0815 | 147.3314 | 89.05 | 133.0605 | 18.3493 | 157.6157 | 73.6657
1.0817 | 147.3312 | 89.1024 | 133.008 | 18.3468 | 157.5632 | 73.6656
1.0818 | 147.3563 | 88.9713 | 133.1475 | 18.3467 | 157.7069 | 73.6782
1.082 | 147.356 | 89.0221 | 133.0966 | 18.3442 | 157.6559 | 73.678
1.0821 | 147.3558 | 89.1119 | 133.0067 | 18.3417 | 157.566 | 73.6779
1.0823 | 147.3555 | 89.0694 | 133.0491 | 18.3392 | 157.6084 | 73.6778
1.0825 | 147.3805 | 89.0564 | 133.0704 | 18.3378 | 157.6339 | 73.6903
1.0826 | 147.3804 | 89.2811 | 132.8457 | 18.3366 | 157.4091 | 73.6902
1.0827 | 147.3801 | 88.9568 | 133.1699 | 18.3341 | 157.7333 | 73.6901
1.0828 | 147.4053 | 88.9689 | 133.1662 | 18.334 | 157.7337 | 73.7026
1.083 | 147.405 | 88.9847 | 133.1503 | 18.3315 | 157.7178 | 73.7025
1.0831 | 147.4047 | 88.9276 | 133.2073 | 18.329 | 157.7748 | 73.7024
1.0834 | 147.4298 | 89.01 | 133.1333 | 18.3276 | 157.7049 | 73.7149
1.0834 | 147.4296 | 88.9556 | 134.1876 | 18.3264 | 158.7592 | 73.7148
1.0836 | 147.4546 | 89.0888 | 133.0627 | 18.325 | 157.6385 | 73.7273
1.0838 | 147.4544 | 89.0883 | 133.0632 | 18.3225 | 157.6389 | 73.7272
1.0839 | 147.4542 | 89.2037 | 132.9477 | 18.3212 | 157.5234 | 73.7271
1.0841 | 147.5047 | 89.1294 | 133.0388 | 18.3222 | 157.6229 | 73.7523
1.0842 | 147.5298 | 89.2208 | 132.9558 | 18.3221 | 157.5441 | 73.7649
1.0844 | 147.5804 | 89.2099 | 132.9836 | 18.3243 | 157.5803 | 73.7902
1.0845 | 147.6055 | 88.9474 | 133.2544 | 18.3241 | 157.8554 | 73.8028
1.0847 | 147.6305 | 89.1213 | 133.0889 | 18.3228 | 157.694 | 73.8153
1.0849 | 147.6811 | 89.3082 | 132.9188 | 18.325 | 157.5323 | 73.8405
1.085 | 147.7062 | 89.0892 | 133.1462 | 18.3248 | 157.7639 | 73.8531
1.0852 | 147.7312 | 89.1474 | 133.0963 | 18.3234 | 157.7182 | 73.8656
1.0854 | 147.7564 | 89.2153 | 133.0368 | 18.3233 | 157.6629 | 73.8782
1.0855 | 147.8069 | 89.0479 | 133.2211 | 18.3255 | 157.8556 | 73.9035
1.0858 | 147.8065 | 89.0735 | 133.1953 | 18.3218 | 157.8298 | 73.9033
1.086 | 147.8315 | 89.005 | 133.2722 | 18.3204 | 157.9108 | 73.9158
1.0861 | 147.8821 | 88.9753 | 133.3187 | 18.3226 | 157.9657 | 73.941
1.0863 | 147.8817 | 88.8605 | 133.4334 | 18.3189 | 158.0803 | 73.9408
1.0865 | 147.9068 | 88.9253 | 133.377 | 18.3187 | 158.0281 | 73.9534
1.0866 | 147.932 | 89.168 | 133.1427 | 18.3186 | 157.798 | 73.966
1.0868 | 147.9317 | 89.0906 | 133.22 | 18.3161 | 157.8753 | 73.9659
1.087 | 147.9821 | 88.9991 | 133.3283 | 18.3171 | 157.992 | 73.9911
1.0871 | 147.9819 | 89.1545 | 133.1728 | 18.3146 | 157.8364 | 73.9909
1.0873 | 148.007 | 89.2794 | 133.0563 | 18.3145 | 157.7241 | 74.0035
1.0874 | 148.0067 | 89.1469 | 133.1887 | 18.312 | 157.8565 | 74.0034
1.0876 | 148.0318 | 89.0965 | 133.2474 | 18.3106 | 157.9194 | 74.0159
1.0878 | 148.0315 | 89.0483 | 133.2955 | 18.3082 | 157.9674 | 74.0157
1.088 | 148.0565 | 89.1901 | 133.1621 | 18.3068 | 157.8381 | 74.0282
1.0882 | 148.0562 | 89.3496 | 133.0025 | 18.3043 | 157.6785 | 74.0281
1.0883 | 148.0814 | 89.4045 | 132.956 | 18.3042 | 157.6362 | 74.0407
1.0885 | 148.081 | 89.0781 | 133.2822 | 18.3005 | 157.9624 | 74.0405
1.0886 | 148.1062 | 89.2135 | 133.1552 | 18.3016 | 157.8396 | 74.0531
1.0888 | 148.1058 | 89.1793 | 133.1893 | 18.2979 | 157.8736 | 74.0529
1.089 | 148.1056 | 89.3375 | 133.031 | 18.2954 | 157.7153 | 74.0528
1.0891 | 148.1307 | 89.2045 | 133.1724 | 18.2953 | 157.8609 | 74.0654
1.0893 | 148.1303 | 89.3411 | 133.0357 | 18.2916 | 157.7241 | 74.0652
1.0895 | 148.1301 | 89.3743 | 133.0024 | 18.2891 | 157.6907 | 74.065
1.0897 | 148.1297 | 89.1815 | 133.1951 | 18.2854 | 157.8833 | 74.0648
1.0898 | 148.1548 | 89.2699 | 133.115 | 18.2853 | 157.8075 | 74.0774
1.09 | 148.1545 | 89.4153 | 132.9695 | 18.2828 | 157.662 | 74.0773
1.0902 | 148.1541 | 89.3536 | 133.0311 | 18.2791 | 157.7235 | 74.0771
1.0903 | 148.1794 | 89.3042 | 133.0889 | 18.2802 | 157.7855 | 74.0897
1.0904 | 148.1791 | 89.3276 | 133.0654 | 18.2777 | 157.762 | 74.0896
1.0907 | 148.204 | 89.4429 | 132.9584 | 18.2751 | 157.6591 | 74.102
1.0908 | 148.2292 | 89.3585 | 133.0512 | 18.275 | 157.7561 | 74.1146
1.0911 | 148.2288 | 89.2712 | 133.1384 | 18.2713 | 157.8432 | 74.1144
1.0911 | 148.2286 | 89.2469 | 133.1626 | 18.2701 | 157.8674 | 74.1143
1.0912 | 148.2539 | 89.4315 | 132.9865 | 18.2712 | 157.6954 | 74.1269
1.0915 | 148.2534 | 89.4586 | 132.9592 | 18.2663 | 157.6681 | 74.1267
1.0916 | 148.2532 | 89.5447 | 132.873 | 18.265 | 157.5819 | 74.1266
1.0918 | 148.2782 | 89.4451 | 132.981 | 18.2637 | 157.694 | 74.1391
1.092 | 148.2778 | 89.4694 | 132.9565 | 18.26 | 157.6695 | 74.1389
1.0922 | 148.303 | 89.5725 | 132.8618 | 18.2599 | 157.579 | 74.1515
1.0923 | 148.3027 | 89.4153 | 133.0189 | 18.2574 | 157.7361 | 74.1514
1.0925 | 148.3023 | 89.6302 | 132.8039 | 18.2537 | 157.521 | 74.1512
1.0926 | 148.3276 | 89.519 | 132.9235 | 18.2548 | 157.6448 | 74.1638
1.0928 | 148.3272 | 89.5702 | 132.8722 | 18.2511 | 157.5934 | 74.1636
1.093 | 148.3522 | 89.5181 | 132.9326 | 18.2498 | 157.658 | 74.1761
1.0932 | 148.3519 | 89.4608 | 132.9898 | 18.2473 | 157.7152 | 74.176
1.0934 | 148.3769 | 89.3109 | 133.1481 | 18.246 | 157.8776 | 74.1885
1.0935 | 148.4021 | 89.4455 | 133.0219 | 18.2458 | 157.7555 | 74.201
1.0936 | 148.4019 | 89.6252 | 132.8421 | 18.2446 | 157.5758 | 74.201
1.0938 | 148.4269 | 89.4091 | 133.0665 | 18.2433 | 157.8044 | 74.2135
1.0939 | 148.4268 | 89.2284 | 133.2472 | 18.242 | 157.985 | 74.2134
1.0941 | 148.4518 | 89.5527 | 132.9312 | 18.2407 | 157.6732 | 74.2259
1.0943 | 148.4515 | 89.5261 | 132.9577 | 18.2382 | 157.6997 | 74.2258
1.0945 | 148.4766 | 89.505 | 132.9872 | 18.2369 | 157.7333 | 74.2383
1.0947 | 148.4762 | 89.3833 | 133.1088 | 18.2332 | 157.8548 | 74.2381
1.0948 | 148.4759 | 89.4067 | 133.0853 | 18.2308 | 157.8312 | 74.2379
1.095 | 148.501 | 89.2662 | 133.2341 | 18.2306 | 157.9843 | 74.2505
1.0951 | 148.5008 | 89.4225 | 133.0778 | 18.2282 | 157.8279 | 74.2504
1.0952 | 148.526 | 89.423 | 133.0857 | 18.2293 | 157.84 | 74.263
1.0954 | 148.5258 | 89.2721 | 133.2365 | 18.2268 | 157.9908 | 74.2629
1.0956 | 148.5508 | 89.2203 | 134.2966 | 18.2255 | 159.0551 | 74.2754
1.0957 | 148.5505 | 89.0159 | 133.5009 | 18.223 | 158.2594 | 74.2753
1.0959 | 148.5501 | 89.1457 | 133.371 | 18.2194 | 158.1294 | 74.2751
1.0961 | 148.5498 | 89.0776 | 133.439 | 18.2169 | 158.1973 | 74.2749
1.0963 | 148.5748 | 89.1086 | 133.4163 | 18.2156 | 158.1788 | 74.2874
1.0964 | 148.5492 | 89.2262 | 133.2902 | 18.2108 | 158.0484 | 74.2746
1.0966 | 148.5743 | 89.347 | 133.1778 | 18.2107 | 157.9402 | 74.2872
1.0967 | 148.574 | 89.1834 | 133.3413 | 18.2083 | 158.1036 | 74.287
1.0969 | 148.5738 | 89.1653 | 133.3593 | 18.2058 | 158.1216 | 74.2869
1.097 | 148.5989 | 89.2564 | 133.2766 | 18.2057 | 158.0431 | 74.2995
1.0972 | 148.5986 | 89.2276 | 133.3053 | 18.2033 | 158.0717 | 74.2993
1.0973 | 148.5984 | 89.0861 | 133.4467 | 18.2008 | 158.2131 | 74.2992
1.0975 | 148.598 | 89.0721 | 133.4606 | 18.1972 | 158.2269 | 74.299
1.0977 | 148.5977 | 89.1465 | 133.3861 | 18.1947 | 158.1524 | 74.2989
1.0978 | 148.6228 | 89.0595 | 133.4814 | 18.1946 | 158.2519 | 74.3114
1.098 | 148.6226 | 89.1199 | 133.421 | 18.1922 | 158.1914 | 74.3113
1.0982 | 148.6222 | 89.0857 | 133.455 | 18.1885 | 158.2254 | 74.3111
1.0983 | 148.6473 | 89.1509 | 133.3982 | 18.1884 | 158.1728 | 74.3237
1.0984 | 148.6472 | 89.1384 | 133.4107 | 18.1872 | 158.1852 | 74.3236
1.0987 | 148.6466 | 89.0523 | 133.4966 | 18.1823 | 158.271 | 74.3233
1.0988 | 148.6465 | 89.0492 | 133.4996 | 18.1811 | 158.2741 | 74.3233
1.0989 | 148.6716 | 89.2262 | 133.331 | 18.181 | 158.1096 | 74.3358
1.0991 | 148.6714 | 89.2635 | 133.2936 | 18.1786 | 158.0722 | 74.3357
1.0993 | 148.671 | 89.3856 | 133.1714 | 18.1749 | 157.9499 | 74.3355
1.0994 | 148.6707 | 89.4532 | 133.1037 | 18.1725 | 157.8822 | 74.3354
1.0996 | 148.6958 | 89.3212 | 133.2441 | 18.1724 | 158.0267 | 74.3479
1.0997 | 148.6956 | 89.3684 | 133.1968 | 18.1699 | 157.9794 | 74.3478
1.0999 | 148.6953 | 89.5064 | 133.0587 | 18.1675 | 157.8413 | 74.3477
1.1001 | 148.7203 | 89.4771 | 133.0963 | 18.1662 | 157.8831 | 74.3602
1.1002 | 148.72 | 89.4329 | 133.1404 | 18.1638 | 157.9271 | 74.36
1.1004 | 148.7452 | 89.3267 | 133.255 | 18.1636 | 158.0459 | 74.3726
1.1006 | 148.7448 | 89.6163 | 132.9653 | 18.16 | 157.7561 | 74.3724
1.1007 | 148.7701 | 89.4406 | 133.1494 | 18.1611 | 157.9444 | 74.385
1.1008 | 148.7698 | 89.6036 | 132.9863 | 18.1587 | 157.7813 | 74.3849
1.101 | 148.7695 | 89.5162 | 133.0736 | 18.1563 | 157.8686 | 74.3848
1.1012 | 148.7945 | 89.577 | 133.0212 | 18.1549 | 157.8203 | 74.3973
1.1013 | 148.7943 | 89.3649 | 133.2332 | 18.1525 | 158.0322 | 74.3971
1.1015 | 148.8194 | 89.2803 | 133.3262 | 18.1524 | 158.1294 | 74.4097
1.1017 | 148.819 | 89.3357 | 133.2706 | 18.1488 | 158.0738 | 74.4095
1.1018 | 148.8187 | 89.5091 | 133.0971 | 18.1463 | 157.9003 | 74.4094
1.1019 | 148.844 | 89.2244 | 133.3903 | 18.1474 | 158.1976 | 74.422
1.102 | 148.8437 | 89.2988 | 133.3158 | 18.145 | 158.1231 | 74.4219
1.1022 | 148.8689 | 89.3307 | 133.2923 | 18.1449 | 158.1037 | 74.4344
1.1023 | 148.8686 | 89.1348 | 133.4881 | 18.1425 | 158.2995 | 74.4343
1.1026 | 148.8682 | 88.9191 | 133.7036 | 18.1389 | 158.515 | 74.4341
1.1027 | 148.8933 | 88.9425 | 133.6886 | 18.1387 | 158.5042 | 74.4467
1.1028 | 148.8677 | 89.001 | 133.6216 | 18.134 | 158.4328 | 74.4338
1.103 | 148.8928 | 89.0479 | 133.583 | 18.1339 | 158.3985 | 74.4464
1.1031 | 148.8925 | 89.0843 | 133.5465 | 18.1315 | 158.362 | 74.4463
1.1033 | 148.8923 | 88.9965 | 133.6343 | 18.1291 | 158.4496 | 74.4461
1.1034 | 148.892 | 89.196 | 133.4347 | 18.1267 | 158.25 | 74.446
1.1036 | 148.8663 | 89.0641 | 133.558 | 18.1219 | 158.3691 | 74.4332
1.1038 | 148.8913 | 89.0135 | 133.6169 | 18.1206 | 158.4322 | 74.4457
1.1039 | 148.8911 | 89.1285 | 133.5019 | 18.1182 | 158.317 | 74.4455
1.104 | 148.8909 | 89.2244 | 133.4059 | 18.117 | 158.2211 | 74.4455
1.1042 | 148.8905 | 89.1353 | 133.4949 | 18.1134 | 158.31 | 74.4453
1.1044 | 148.8902 | 89.2411 | 133.389 | 18.111 | 158.204 | 74.4451
1.1044 | 148.9155 | 89.3132 | 133.3253 | 18.1121 | 158.1446 | 74.4578
1.1047 | 148.9151 | 89.1676 | 133.4708 | 18.1085 | 158.29 | 74.4576
1.1047 | 148.915 | 89.2428 | 133.3955 | 18.1073 | 158.2147 | 74.4575
1.1049 | 148.9147 | 89.2879 | 133.3503 | 18.1049 | 158.1695 | 74.4574
1.105 | 148.9399 | 89.4946 | 133.152 | 18.1047 | 157.9753 | 74.4699
1.1052 | 148.9396 | 89.3784 | 133.2681 | 18.1023 | 158.0914 | 74.4698
1.1054 | 148.9392 | 89.4847 | 133.1617 | 18.0987 | 157.9849 | 74.4696
1.1055 | 148.9643 | 89.5621 | 133.0927 | 18.0986 | 157.9201 | 74.4822
1.1057 | 148.9641 | 89.5518 | 133.1029 | 18.0962 | 157.9302 | 74.482
1.1058 | 148.9638 | 89.6824 | 132.9722 | 18.0938 | 157.7995 | 74.4819
1.106 | 148.9889 | 89.6423 | 133.0207 | 18.0937 | 157.8522 | 74.4945
1.1061 | 148.9887 | 89.6815 | 132.9814 | 18.0913 | 157.8128 | 74.4943
1.1063 | 148.9882 | 89.5504 | 133.1123 | 18.0877 | 157.9437 | 74.4941
1.1063 | 148.9882 | 89.6387 | 133.024 | 18.0877 | 157.8554 | 74.4941
1.1066 | 148.9878 | 89.6396 | 133.023 | 18.0841 | 157.8543 | 74.4939
1.1068 | 149.0128 | 89.4644 | 133.2065 | 18.0828 | 158.042 | 74.5064
1.1069 | 149.0126 | 89.4662 | 133.2047 | 18.0804 | 158.0401 | 74.5063
1.1071 | 149.0377 | 89.4883 | 133.1909 | 18.0803 | 158.0306 | 74.5189
1.1071 | 149.0122 | 89.4694 | 133.2013 | 18.0768 | 158.0367 | 74.5061
1.1073 | 149.0373 | 89.5959 | 133.0832 | 18.0767 | 157.9228 | 74.5187
1.1074 | 149.0624 | 89.4356 | 133.2519 | 18.0766 | 158.0956 | 74.5312
1.1076 | 149.0622 | 89.4627 | 133.2247 | 18.0742 | 158.0684 | 74.5311
1.1078 | 149.0872 | 89.4987 | 133.197 | 18.0729 | 158.0449 | 74.5436
1.1079 | 149.087 | 89.3046 | 133.3911 | 18.0717 | 158.2389 | 74.5435
1.108 | 149.1122 | 89.4582 | 133.2459 | 18.0716 | 158.0979 | 74.5561
1.1082 | 149.1118 | 89.6288 | 133.0751 | 18.068 | 157.9271 | 74.5559
1.1084 | 149.1369 | 89.6694 | 133.0429 | 18.0679 | 157.8991 | 74.5685
1.1086 | 149.1365 | 89.5685 | 133.1437 | 18.0643 | 157.9998 | 74.5683
1.1087 | 149.1362 | 89.2758 | 133.4363 | 18.0619 | 158.2923 | 74.5681
1.1089 | 149.1614 | 89.4189 | 133.3016 | 18.0618 | 158.1618 | 74.5807
1.1091 | 149.161 | 89.4713 | 133.249 | 18.0582 | 158.1092 | 74.5805
1.1092 | 149.1608 | 89.5361 | 133.1842 | 18.057 | 158.0443 | 74.5804
1.1093 | 149.186 | 89.4965 | 133.2322 | 18.0569 | 158.0965 | 74.593
1.1095 | 149.1857 | 89.4951 | 133.2335 | 18.0545 | 158.0978 | 74.5929
1.1096 | 149.2108 | 89.5792 | 133.1577 | 18.0544 | 158.0262 | 74.6054
1.1098 | 149.2106 | 89.405 | 133.3319 | 18.052 | 158.2003 | 74.6053
1.1099 | 149.2103 | 89.1901 | 133.5467 | 18.0496 | 158.4151 | 74.6052
1.11 | 149.2354 | 89.5032 | 133.2419 | 18.0495 | 158.1145 | 74.6177
1.1103 | 149.235 | 89.528 | 133.217 | 18.0459 | 158.0895 | 74.6175
1.1104 | 149.2348 | 89.4757 | 133.2692 | 18.0435 | 158.1417 | 74.6174
1.1106 | 149.2599 | 89.4045 | 133.3488 | 18.0434 | 158.2255 | 74.63
1.1107 | 149.2596 | 89.568 | 133.1852 | 18.0411 | 158.0618 | 74.6298
1.1108 | 149.2594 | 90.2679 | 132.4852 | 18.0387 | 157.3618 | 74.6297
1.111 | 149.2591 | 89.7968 | 132.9562 | 18.0363 | 157.8328 | 74.6296
1.1111 | 149.2588 | 89.8428 | 132.9101 | 18.0339 | 157.7866 | 74.6294
1.1112 | 149.2587 | 89.754 | 132.9989 | 18.0327 | 157.8753 | 74.6293
1.1114 | 149.2837 | 89.7324 | 133.0288 | 18.0314 | 157.9094 | 74.6418
1.1116 | 149.258 | 89.7739 | 132.9788 | 18.0267 | 157.8551 | 74.629
1.1117 | 149.2578 | 89.5896 | 133.163 | 18.0244 | 158.0393 | 74.6289
1.1119 | 149.2829 | 89.5779 | 133.1831 | 18.0243 | 158.0635 | 74.6414
1.112 | 149.2826 | 89.5657 | 133.1952 | 18.0219 | 158.0756 | 74.6413
1.1122 | 149.3076 | 89.4902 | 133.279 | 18.0206 | 158.1636 | 74.6538
1.1123 | 149.3075 | 89.4649 | 133.3043 | 18.0194 | 158.1888 | 74.6537
1.1124 | 149.3072 | 89.6089 | 133.1602 | 18.017 | 158.0447 | 74.6536
1.1125 | 149.2817 | 89.6653 | 133.0953 | 18.0135 | 157.9755 | 74.6408
1.1127 | 149.2814 | 89.8162 | 132.9443 | 18.0112 | 157.8245 | 74.6407
1.1129 | 149.3572 | 89.7442 | 133.0415 | 18.0144 | 157.9344 | 74.6786
1.113 | 149.4078 | 89.6846 | 133.118 | 18.0166 | 158.0193 | 74.7039
1.1132 | 149.4328 | 89.6662 | 133.1447 | 18.0153 | 158.0502 | 74.7164
1.1134 | 149.4833 | 89.7095 | 133.1183 | 18.0175 | 158.0321 | 74.7416
1.1135 | 149.5084 | 89.5995 | 133.2366 | 18.0174 | 158.1547 | 74.7542
1.1138 | 149.5588 | 89.4379 | 133.415 | 18.0184 | 158.3415 | 74.7794
1.1139 | 149.584 | 89.7657 | 133.0956 | 18.0183 | 158.0263 | 74.792
1.1141 | 149.609 | 89.7086 | 133.1611 | 18.0171 | 158.0959 | 74.8045
1.1143 | 149.6341 | 89.4532 | 133.4248 | 18.017 | 158.3639 | 74.8171
1.1144 | 149.6592 | 89.5474 | 133.339 | 18.0169 | 158.2822 | 74.8296
1.1146 | 149.6844 | 89.6364 | 133.2584 | 18.0168 | 158.2058 | 74.8422
1.1148 | 149.7094 | 89.5424 | 133.3607 | 18.0155 | 158.3123 | 74.8547
1.115 | 149.7344 | 89.6054 | 133.3061 | 18.0142 | 158.2618 | 74.8672
1.1151 | 149.7595 | 89.2884 | 133.6314 | 18.0141 | 158.5914 | 74.8798
1.1153 | 149.7846 | 89.5734 | 133.3548 | 18.014 | 158.3189 | 74.8923
1.1154 | 149.8098 | 89.5375 | 133.3991 | 18.0139 | 158.3674 | 74.9049
1.1156 | 149.8348 | 89.6229 | 133.322 | 18.0126 | 158.2945 | 74.9174
1.1158 | 149.8599 | 89.7311 | 133.2222 | 18.0125 | 158.1989 | 74.93
1.116 | 149.8849 | 89.7248 | 133.2368 | 18.0112 | 158.2177 | 74.9425
1.1161 | 149.8848 | 89.7774 | 133.1842 | 18.0101 | 158.165 | 74.9424
1.1163 | 149.9098 | 89.7253 | 133.2446 | 18.0088 | 158.2296 | 74.9549
1.1164 | 149.9095 | 89.6851 | 133.2847 | 18.0064 | 158.2696 | 74.9547
1.1167 | 149.9345 | 89.5829 | 133.3953 | 18.0051 | 158.3843 | 74.9672
1.1167 | 149.9598 | 89.6527 | 133.3339 | 18.0062 | 158.3272 | 74.9799
1.117 | 149.9592 | 89.7321 | 133.2543 | 18.0015 | 158.2475 | 74.9796
1.1171 | 149.9591 | 89.5284 | 133.458 | 18.0003 | 158.4511 | 74.9795
1.1173 | 149.9841 | 89.5693 | 133.4254 | 17.999 | 158.4227 | 74.992
1.1175 | 149.9838 | 89.5167 | 133.4779 | 17.9966 | 158.4752 | 74.9919
1.1176 | 150.0089 | 89.5046 | 133.4984 | 17.9966 | 158.4999 | 75.0045
1.1178 | 150.0085 | 89.4892 | 133.5136 | 17.993 | 158.5151 | 75.0043
1.118 | 150.0337 | 89.5811 | 133.4301 | 17.9929 | 158.4357 | 75.0168
1.1181 | 150.0334 | 89.5518 | 133.4593 | 17.9905 | 158.4649 | 75.0167
1.1183 | 150.0585 | 89.8103 | 133.2092 | 17.9905 | 158.219 | 75.0293
1.1185 | 150.0581 | 89.5756 | 133.4438 | 17.9869 | 158.4535 | 75.0291
1.1186 | 150.0834 | 89.5581 | 133.4697 | 17.988 | 158.4836 | 75.0417
1.1188 | 150.083 | 89.3901 | 133.6376 | 17.9845 | 158.6514 | 75.0415
1.119 | 150.0826 | 89.3757 | 133.6518 | 17.9809 | 158.6656 | 75.0413
1.1191 | 150.1079 | 89.3589 | 133.6771 | 17.982 | 158.695 | 75.0539
1.1193 | 150.1074 | 89.3928 | 133.643 | 17.9785 | 158.6609 | 75.0537
1.1194 | 150.1326 | 89.5662 | 133.478 | 17.9784 | 158.5001 | 75.0663
1.1196 | 150.1323 | 89.2726 | 133.7715 | 17.976 | 158.7936 | 75.0662
1.1198 | 150.1573 | 89.3411 | 133.7113 | 17.9747 | 158.7376 | 75.0787
1.1199 | 150.1572 | 89.3911 | 133.6613 | 17.9736 | 158.6875 | 75.0786
1.12 | 150.1569 | 89.3054 | 133.7469 | 17.9712 | 158.7731 | 75.0785
1.1202 | 150.1819 | 89.4793 | 133.5813 | 17.9699 | 158.6116 | 75.0909
1.1204 | 150.1816 | 89.3558 | 133.7047 | 17.9676 | 158.735 | 75.0908
1.1206 | 150.2066 | 89.2924 | 133.7765 | 17.9663 | 158.8109 | 75.1033
1.1207 | 150.2064 | 89.6356 | 133.4332 | 17.9639 | 158.4676 | 75.1032
1.1209 | 150.2061 | 89.7397 | 133.329 | 17.9616 | 158.3633 | 75.103
1.1211 | 150.2057 | 89.4784 | 133.5902 | 17.9581 | 158.6244 | 75.1028
1.1212 | 150.2308 | 89.5046 | 133.5723 | 17.958 | 158.6108 | 75.1154
1.1214 | 150.2305 | 89.4739 | 133.6029 | 17.9556 | 158.6414 | 75.1153
1.1215 | 150.2557 | 89.4081 | 133.6771 | 17.9555 | 158.7197 | 75.1278
1.1217 | 150.2554 | 89.2371 | 133.848 | 17.9532 | 158.8906 | 75.1277
1.1219 | 150.255 | 89.3545 | 133.7305 | 17.9496 | 158.773 | 75.1275
1.1221 | 150.2801 | 89.5289 | 133.5645 | 17.9496 | 158.6112 | 75.1401
1.1222 | 150.3053 | 89.5474 | 133.5544 | 17.9495 | 158.6052 | 75.1526
1.1224 | 150.3049 | 89.3793 | 133.7223 | 17.9459 | 158.7731 | 75.1524
1.1226 | 150.3046 | 89.3073 | 133.7942 | 17.9436 | 158.845 | 75.1523
1.1227 | 150.3043 | 89.4518 | 133.6496 | 17.9412 | 158.7004 | 75.1522
1.1229 | 150.3293 | 89.3226 | 133.7872 | 17.94 | 158.8421 | 75.1647
1.123 | 150.3546 | 89.4244 | 133.6938 | 17.9411 | 158.7529 | 75.1773
1.1231 | 150.3543 | 89.3433 | 133.7748 | 17.9387 | 158.8339 | 75.1772
1.1234 | 150.3793 | 89.3397 | 133.7867 | 17.9375 | 158.8499 | 75.1896
1.1235 | 150.379 | 89.4739 | 133.6524 | 17.9351 | 158.7156 | 75.1895
1.1237 | 150.3788 | 89.4225 | 133.7038 | 17.9328 | 158.7669 | 75.1894
1.1238 | 150.3785 | 89.4776 | 133.6486 | 17.9304 | 158.7116 | 75.1892
1.1239 | 150.4036 | 89.5626 | 133.5719 | 17.9303 | 158.6392 | 75.2018
1.1242 | 150.4286 | 89.4554 | 133.6875 | 17.9291 | 158.7589 | 75.2143
1.1244 | 150.4282 | 89.5167 | 133.626 | 17.9256 | 158.6974 | 75.2141
1.1245 | 150.4279 | 89.3293 | 133.8133 | 17.9232 | 158.8847 | 75.214
1.1247 | 150.4277 | 89.4487 | 133.6939 | 17.9209 | 158.7651 | 75.2138
1.1248 | 150.4274 | 89.4662 | 133.6763 | 17.9185 | 158.7475 | 75.2137
1.125 | 150.4271 | 89.6418 | 133.5006 | 17.9162 | 158.5718 | 75.2136
1.1251 | 150.4522 | 89.7559 | 133.3948 | 17.9161 | 158.4702 | 75.2261
1.1253 | 150.4774 | 89.7222 | 133.4369 | 17.916 | 158.5165 | 75.2387
1.1255 | 150.4516 | 89.6451 | 133.5054 | 17.9103 | 158.5807 | 75.2258
1.1256 | 150.4513 | 89.6586 | 133.4918 | 17.9079 | 158.5671 | 75.2257
1.1258 | 150.451 | 89.65 | 133.5003 | 17.9056 | 158.5755 | 75.2255
1.126 | 150.476 | 89.7357 | 133.423 | 17.9043 | 158.5023 | 75.238
1.1261 | 150.4759 | 89.6806 | 133.478 | 17.9032 | 158.5573 | 75.2379
1.1262 | 150.4756 | 89.4852 | 133.6733 | 17.9008 | 158.7526 | 75.2378
1.1264 | 150.5006 | 89.5135 | 133.6534 | 17.8996 | 158.7368 | 75.2503
1.1266 | 150.5003 | 89.687 | 133.4798 | 17.8973 | 158.5632 | 75.2502
1.1267 | 150.5001 | 89.7792 | 133.3875 | 17.8949 | 158.4708 | 75.25
1.1269 | 150.5251 | 89.6924 | 133.4826 | 17.8937 | 158.5701 | 75.2625
1.127 | 150.5249 | 89.5652 | 133.6098 | 17.8925 | 158.6973 | 75.2625
1.1272 | 150.5245 | 89.6711 | 133.5037 | 17.889 | 158.5912 | 75.2623
1.1274 | 150.5497 | 89.6707 | 133.5125 | 17.8889 | 158.6041 | 75.2748
1.1275 | 150.5494 | 89.6411 | 133.542 | 17.8866 | 158.6336 | 75.2747
1.1277 | 150.549 | 89.6451 | 133.5379 | 17.8831 | 158.6294 | 75.2745
1.1278 | 150.5488 | 89.8526 | 133.3303 | 17.8819 | 158.4218 | 75.2744
1.128 | 150.5738 | 89.7909 | 133.4004 | 17.8807 | 158.496 | 75.2869
1.1282 | 150.5482 | 90.0323 | 133.1504 | 17.8761 | 158.2418 | 75.2741
1.1283 | 150.5733 | 89.8076 | 133.3835 | 17.876 | 158.479 | 75.2866
1.1285 | 150.5729 | 89.8469 | 133.3441 | 17.8725 | 158.4395 | 75.2864
1.1286 | 150.5728 | 89.7 | 133.4909 | 17.8714 | 158.5864 | 75.2864
1.1288 | 150.5977 | 89.7852 | 133.414 | 17.8701 | 158.5137 | 75.2989
1.129 | 150.5975 | 89.8279 | 133.3713 | 17.8678 | 158.4708 | 75.2987
1.1292 | 150.5971 | 89.8536 | 133.3454 | 17.8643 | 158.4449 | 75.2985
1.1293 | 150.5969 | 89.8382 | 133.3608 | 17.8632 | 158.4603 | 75.2985
1.1295 | 150.5965 | 89.6995 | 133.4993 | 17.8597 | 158.5988 | 75.2983
1.1296 | 150.6217 | 89.7352 | 133.472 | 17.8596 | 158.5756 | 75.3108
1.1298 | 150.6214 | 89.8428 | 133.3643 | 17.8573 | 158.4679 | 75.3107
1.1299 | 150.6465 | 89.8914 | 133.3241 | 17.8572 | 158.4319 | 75.3233
1.1301 | 150.6715 | 89.591 | 133.6328 | 17.856 | 158.7448 | 75.3358
1.1303 | 150.6712 | 89.9415 | 133.2822 | 17.8536 | 158.3941 | 75.3356
1.1304 | 150.671 | 89.8464 | 133.3773 | 17.8513 | 158.4891 | 75.3355
1.1306 | 150.6707 | 89.9486 | 133.275 | 17.849 | 158.3867 | 75.3353
1.1307 | 150.6958 | 89.8964 | 133.3355 | 17.8489 | 158.4515 | 75.3479
1.1309 | 150.6955 | 89.6482 | 133.5836 | 17.8466 | 158.6996 | 75.3478
1.1311 | 150.7205 | 89.6108 | 133.6294 | 17.8454 | 158.7495 | 75.3603
1.1312 | 150.7203 | 89.5995 | 133.6406 | 17.843 | 158.7606 | 75.3601
1.1314 | 150.7199 | 89.6509 | 133.5891 | 17.8396 | 158.709 | 75.3599
1.1316 | 150.745 | 89.6099 | 133.6384 | 17.8395 | 158.7626 | 75.3725
1.1317 | 150.7449 | 89.7293 | 133.519 | 17.8383 | 158.6431 | 75.3724
1.1319 | 150.7443 | 89.9022 | 133.3459 | 17.8337 | 158.47 | 75.3722
1.132 | 150.7442 | 89.8297 | 133.4184 | 17.8325 | 158.5424 | 75.3721
1.1322 | 150.7438 | 89.8896 | 133.3583 | 17.8291 | 158.4823 | 75.3719
1.1323 | 150.769 | 89.9244 | 133.3319 | 17.8302 | 158.4601 | 75.3845
1.1325 | 150.7434 | 89.9697 | 133.2781 | 17.8256 | 158.402 | 75.3717
1.1327 | 150.7684 | 89.9149 | 133.3412 | 17.8244 | 158.4693 | 75.3842
1.1328 | 150.7681 | 89.8238 | 133.4322 | 17.8221 | 158.5602 | 75.384
1.133 | 150.7678 | 89.8315 | 133.4244 | 17.8197 | 158.5524 | 75.3839
1.1331 | 150.7675 | 89.8996 | 133.3562 | 17.8174 | 158.4842 | 75.3838
1.1333 | 150.7673 | 89.8441 | 133.4117 | 17.8151 | 158.5395 | 75.3836
1.1335 | 150.7923 | 89.8716 | 133.3925 | 17.8139 | 158.5245 | 75.3961
1.1336 | 150.792 | 89.7909 | 133.4731 | 17.8116 | 158.6051 | 75.396
1.1338 | 150.7917 | 89.7693 | 133.4946 | 17.8093 | 158.6266 | 75.3959
1.134 | 150.8167 | 89.5905 | 133.6817 | 17.8081 | 158.8179 | 75.4084
1.1341 | 150.7912 | 89.7549 | 133.5088 | 17.8047 | 158.6407 | 75.3956
1.1342 | 150.8163 | 89.6094 | 133.6627 | 17.8046 | 158.7988 | 75.4082
1.1343 | 150.816 | 89.6437 | 133.6283 | 17.8023 | 158.7643 | 75.408
1.1346 | 150.841 | 89.6329 | 133.6474 | 17.8011 | 158.7876 | 75.4205
1.1347 | 150.8408 | 89.7927 | 133.4876 | 17.7988 | 158.6277 | 75.4204
1.1349 | 150.8405 | 89.8162 | 133.464 | 17.7965 | 158.604 | 75.4202
1.135 | 150.8656 | 89.8116 | 133.4769 | 17.7964 | 158.6212 | 75.4328
1.1351 | 150.8399 | 89.7625 | 133.5175 | 17.7918 | 158.6575 | 75.42
1.1354 | 150.8649 | 89.818 | 133.4703 | 17.7906 | 158.6145 | 75.4325
1.1355 | 150.8647 | 89.864 | 133.4242 | 17.7883 | 158.5683 | 75.4323
1.1357 | 150.8644 | 89.7869 | 133.5012 | 17.786 | 158.6453 | 75.4322
1.1358 | 150.8641 | 89.7982 | 133.4898 | 17.7837 | 158.6339 | 75.4321
1.1359 | 150.8638 | 89.8572 | 133.4307 | 17.7814 | 158.5747 | 75.4319
1.1361 | 150.889 | 89.8491 | 133.4472 | 17.7814 | 158.5954 | 75.4445
1.1363 | 150.8632 | 89.6685 | 133.6192 | 17.7757 | 158.7631 | 75.4316
1.1364 | 150.863 | 89.6527 | 133.635 | 17.7745 | 158.7788 | 75.4315
1.1365 | 150.8882 | 89.6491 | 133.647 | 17.7745 | 158.795 | 75.4441
1.1367 | 150.8879 | 89.6 | 133.696 | 17.7722 | 158.8439 | 75.4439
1.1369 | 150.8875 | 89.6888 | 133.607 | 17.7687 | 158.7549 | 75.4437
1.137 | 150.9126 | 89.6846 | 133.6196 | 17.7686 | 158.7717 | 75.4563
1.1372 | 150.9377 | 89.5711 | 133.7415 | 17.7686 | 158.8978 | 75.4689
1.1374 | 150.9119 | 89.696 | 133.608 | 17.7629 | 158.76 | 75.456
1.1375 | 150.937 | 89.7665 | 133.5459 | 17.7628 | 158.702 | 75.4685
1.1377 | 150.9368 | 89.7739 | 133.5384 | 17.7605 | 158.6945 | 75.4684
1.1378 | 150.9366 | 89.9567 | 133.3555 | 17.7594 | 158.5116 | 75.4683
1.138 | 150.9616 | 89.9531 | 133.3674 | 17.7582 | 158.5277 | 75.4808
1.1381 | 150.9868 | 89.924 | 133.4049 | 17.7581 | 158.5694 | 75.4934
1.1383 | 150.9864 | 89.8625 | 133.4663 | 17.7547 | 158.6307 | 75.4932
1.1385 | 150.9861 | 89.9824 | 133.3463 | 17.7524 | 158.5106 | 75.493
1.1386 | 150.9858 | 89.977 | 133.3516 | 17.7501 | 158.5159 | 75.4929
1.1389 | 151.0108 | 90.0815 | 133.2554 | 17.7489 | 158.4239 | 75.5054
1.1389 | 151.0107 | 90.0063 | 133.3306 | 17.7477 | 158.499 | 75.5053
1.1391 | 151.0103 | 90.0054 | 133.3314 | 17.7443 | 158.4997 | 75.5051
1.1392 | 151.0101 | 90.0054 | 133.3313 | 17.7432 | 158.4997 | 75.5051
1.1394 | 151.0097 | 89.8526 | 133.484 | 17.7397 | 158.6523 | 75.5049
1.1396 | 151.0348 | 89.9297 | 133.4152 | 17.7397 | 158.5877 | 75.5174
1.1397 | 151.0092 | 89.8892 | 133.4472 | 17.7352 | 158.6154 | 75.5046
1.1399 | 151.0343 | 89.7855 | 133.5593 | 17.7351 | 158.7316 | 75.5171
1.14 | 151.034 | 89.932 | 133.4127 | 17.7328 | 158.585 | 75.517
1.1402 | 151.0338 | 89.7999 | 133.5447 | 17.7305 | 158.717 | 75.5169
1.1403 | 151.0335 | 89.8008 | 133.5437 | 17.7282 | 158.7159 | 75.5167
1.1405 | 151.0332 | 89.8428 | 133.5016 | 17.726 | 158.6738 | 75.5166
1.1406 | 151.0583 | 89.7675 | 133.5853 | 17.7259 | 158.7617 | 75.5292
1.1407 | 151.0327 | 89.7639 | 133.5803 | 17.7214 | 158.7524 | 75.5163
1.1409 | 151.0578 | 89.8901 | 133.4625 | 17.7213 | 158.6388 | 75.5289
1.1411 | 151.0574 | 89.8275 | 133.525 | 17.7179 | 158.7012 | 75.5287
1.1412 | 151.0572 | 89.6946 | 133.6578 | 17.7168 | 158.834 | 75.5286
1.1414 | 151.0822 | 89.6591 | 133.7016 | 17.7156 | 158.882 | 75.5411
1.1415 | 151.082 | 89.709 | 133.6517 | 17.7133 | 158.832 | 75.541
1.1417 | 151.0817 | 89.8275 | 133.5331 | 17.711 | 158.7133 | 75.5408
1.142 | 151.0811 | 89.9194 | 133.441 | 17.7064 | 158.6212 | 75.5406
1.142 | 151.0558 | 89.9302 | 133.4217 | 17.7042 | 158.5977 | 75.5279
1.1421 | 151.0809 | 89.7954 | 133.5649 | 17.7042 | 158.745 | 75.5404
1.1423 | 151.1059 | 89.918 | 133.4506 | 17.703 | 158.6349 | 75.5529
1.1425 | 151.1564 | 89.8225 | 133.563 | 17.7051 | 158.7557 | 75.5782
1.1427 | 151.2068 | 89.9036 | 133.4987 | 17.7062 | 158.6998 | 75.6034
1.1429 | 151.2572 | 90.017 | 133.4021 | 17.7072 | 158.6116 | 75.6286
1.1431 | 151.2823 | 89.8847 | 133.5427 | 17.7071 | 158.7564 | 75.6411
1.1432 | 151.3074 | 89.8315 | 133.6043 | 17.7071 | 158.8222 | 75.6537
1.1434 | 151.3325 | 89.7653 | 133.6789 | 17.707 | 158.901 | 75.6663
1.1436 | 151.3321 | 89.6843 | 133.7597 | 17.7036 | 158.9818 | 75.6661
1.1438 | 151.3571 | 89.8162 | 133.6362 | 17.7024 | 158.8624 | 75.6786
1.1439 | 151.4076 | 89.6657 | 133.8035 | 17.7046 | 159.0381 | 75.7038
1.1441 | 151.4074 | 89.8116 | 133.6575 | 17.7023 | 158.8921 | 75.7037
1.1443 | 151.4577 | 89.9018 | 133.5841 | 17.7033 | 158.8271 | 75.7289
1.1445 | 151.4573 | 89.8734 | 133.6124 | 17.6999 | 158.8553 | 75.7287
1.1447 | 151.4825 | 89.9136 | 133.5806 | 17.6999 | 158.8276 | 75.7412
1.1448 | 151.5076 | 89.9841 | 133.5184 | 17.6998 | 158.7697 | 75.7538
1.145 | 151.5073 | 90.0914 | 133.411 | 17.6975 | 158.6623 | 75.7537
1.1452 | 151.5577 | 90.2665 | 133.2527 | 17.6986 | 158.5123 | 75.7788
1.1454 | 151.5573 | 90.3234 | 133.1957 | 17.6952 | 158.4552 | 75.7786
1.1456 | 151.5823 | 90.171 | 133.3564 | 17.694 | 158.6201 | 75.7911
1.1458 | 151.582 | 90.1895 | 133.3378 | 17.6917 | 158.6015 | 75.791
1.1459 | 151.6071 | 90.1584 | 133.3773 | 17.6916 | 158.6452 | 75.8036
1.1461 | 151.6321 | 90.1982 | 133.3458 | 17.6905 | 158.6179 | 75.8161
1.1463 | 151.6318 | 90.1661 | 133.3778 | 17.6882 | 158.6498 | 75.8159
1.1465 | 151.6568 | 90.1733 | 133.379 | 17.687 | 158.6551 | 75.8284
1.1466 | 151.6819 | 90.0581 | 133.5025 | 17.687 | 158.7829 | 75.841
1.1469 | 151.6815 | 89.9477 | 133.6128 | 17.6835 | 158.8931 | 75.8408
1.147 | 151.6813 | 90.1584 | 133.402 | 17.6813 | 158.6822 | 75.8406
1.1471 | 151.681 | 90.3032 | 133.2571 | 17.679 | 158.5373 | 75.8405
1.1474 | 151.706 | 90.3395 | 133.2292 | 17.6778 | 158.5135 | 75.853
1.1475 | 151.7057 | 90.1549 | 133.4137 | 17.6756 | 158.6979 | 75.8528
1.1477 | 151.7054 | 90.2089 | 133.3596 | 17.6733 | 158.6438 | 75.8527
1.1479 | 151.7304 | 90.5462 | 133.0306 | 17.6721 | 158.319 | 75.8652
1.1481 | 151.7554 | 90.1333 | 133.4518 | 17.6709 | 158.7444 | 75.8777
1.1482 | 151.7551 | 90.2531 | 133.3319 | 17.6687 | 158.6245 | 75.8776
1.1484 | 151.7549 | 90.1918 | 133.3932 | 17.6664 | 158.6856 | 75.8774
1.1485 | 151.7546 | 89.9692 | 133.6157 | 17.6642 | 158.9081 | 75.8773
1.1487 | 151.7796 | 89.8315 | 133.7617 | 17.663 | 159.0583 | 75.8898
1.149 | 151.8045 | 89.8698 | 133.7317 | 17.6618 | 159.0325 | 75.9023
1.1491 | 151.8297 | 89.9725 | 133.6374 | 17.6617 | 158.9423 | 75.9148
1.1493 | 151.8294 | 89.8703 | 133.7395 | 17.6595 | 159.0444 | 75.9147
1.1495 | 151.8544 | 90.0787 | 133.5394 | 17.6583 | 158.8485 | 75.9272
1.1496 | 151.8287 | 89.9846 | 133.625 | 17.6538 | 158.9298 | 75.9144
1.1498 | 151.8538 | 90.0532 | 133.5647 | 17.6538 | 158.8737 | 75.9269
1.15 | 151.8788 | 89.9275 | 133.6988 | 17.6526 | 159.0119 | 75.9394
1.1502 | 151.8784 | 90.0125 | 133.6136 | 17.6492 | 158.9267 | 75.9392
1.1503 | 151.8781 | 90.0139 | 133.6121 | 17.647 | 158.9252 | 75.9391
1.1505 | 151.8779 | 90.0978 | 133.5282 | 17.6447 | 158.8411 | 75.9389
1.1506 | 151.903 | 90.0338 | 133.6005 | 17.6447 | 158.9177 | 75.9515
1.1509 | 151.9026 | 89.9513 | 133.6829 | 17.6413 | 159 | 75.9513
1.151 | 151.9023 | 90.1054 | 133.5287 | 17.639 | 158.8458 | 75.9512
1.1512 | 151.9273 | 90.1238 | 133.5186 | 17.6379 | 158.8398 | 75.9636
1.1514 | 151.927 | 90.0581 | 133.5842 | 17.6356 | 158.9054 | 75.9635
1.1516 | 151.952 | 90.0643 | 133.5864 | 17.6344 | 158.9117 | 75.976
1.1517 | 151.9263 | 90.2946 | 133.3475 | 17.63 | 158.6686 | 75.9632
1.1519 | 151.9513 | 90.3832 | 133.2672 | 17.6288 | 158.5925 | 75.9757
1.1521 | 151.951 | 90.3036 | 133.3467 | 17.6266 | 158.6719 | 75.9755
1.1522 | 151.9508 | 90.3247 | 133.3256 | 17.6243 | 158.6507 | 75.9754
1.1524 | 151.9759 | 90.3444 | 133.3142 | 17.6243 | 158.6435 | 75.9879
1.1526 | 152.0009 | 90.2521 | 133.4149 | 17.6231 | 158.7483 | 76.0004
1.1527 | 152.0006 | 90.4274 | 133.2395 | 17.6208 | 158.5729 | 76.0003
1.153 | 152.0002 | 90.4643 | 133.2024 | 17.6175 | 158.5358 | 76.0001
1.1531 | 151.9999 | 90.4643 | 133.2023 | 17.6152 | 158.5357 | 76
1.1533 | 152.025 | 90.4437 | 133.2313 | 17.6152 | 158.5688 | 76.0125
1.1535 | 152.0246 | 90.4728 | 133.2021 | 17.6118 | 158.5395 | 76.0123
1.1536 | 152.0244 | 90.6111 | 133.0637 | 17.6096 | 158.4011 | 76.0122
1.1538 | 152.0241 | 90.4648 | 133.2099 | 17.6073 | 158.5472 | 76.012
1.154 | 152.0491 | 90.4725 | 133.2105 | 17.6062 | 158.552 | 76.0245
1.1541 | 152.0488 | 90.3782 | 133.3047 | 17.6039 | 158.6462 | 76.0244
1.1543 | 152.0485 | 90.5823 | 133.1005 | 17.6017 | 158.442 | 76.0243
1.1545 | 152.0735 | 90.6873 | 133.0039 | 17.6005 | 158.3495 | 76.0368
1.1546 | 152.0478 | 90.6639 | 133.0187 | 17.5961 | 158.36 | 76.0239
1.1549 | 152.0728 | 90.584 | 133.1069 | 17.5949 | 158.4524 | 76.0364
1.155 | 152.0726 | 90.4513 | 133.2396 | 17.5927 | 158.585 | 76.0363
1.1551 | 152.0723 | 90.5828 | 133.108 | 17.5904 | 158.4533 | 76.0361
1.1553 | 152.0974 | 90.5391 | 133.16 | 17.5904 | 158.5096 | 76.0487
1.1555 | 152.097 | 90.4608 | 133.2382 | 17.587 | 158.5877 | 76.0485
1.1557 | 152.0967 | 90.6733 | 133.0256 | 17.5848 | 158.3751 | 76.0484
1.1558 | 152.1218 | 90.4886 | 133.2187 | 17.5848 | 158.5723 | 76.0609
1.156 | 152.1214 | 90.6549 | 133.0522 | 17.5814 | 158.4058 | 76.0607
1.1562 | 152.1212 | 90.5585 | 133.1486 | 17.5792 | 158.5021 | 76.0606
1.1564 | 152.1207 | 90.7494 | 132.9575 | 17.5758 | 158.311 | 76.0604
1.1565 | 152.146 | 90.5684 | 133.1469 | 17.5769 | 158.5046 | 76.073
1.1567 | 152.1456 | 90.5994 | 133.1158 | 17.5735 | 158.4734 | 76.0728
1.1568 | 152.1453 | 90.8111 | 132.904 | 17.5713 | 158.2616 | 76.0727
1.157 | 152.1703 | 90.5629 | 133.1605 | 17.5702 | 158.5222 | 76.0851
1.1572 | 152.17 | 90.6616 | 133.0617 | 17.5679 | 158.4234 | 76.085
1.1574 | 152.195 | 90.7426 | 132.9891 | 17.5668 | 158.3549 | 76.0975
1.1575 | 152.1947 | 90.6986 | 133.033 | 17.5645 | 158.3988 | 76.0974
1.1578 | 152.1943 | 90.5283 | 133.2031 | 17.5612 | 158.5689 | 76.0972
1.1579 | 152.194 | 90.7354 | 132.9959 | 17.559 | 158.3616 | 76.097
1.1581 | 152.1938 | 90.645 | 133.0863 | 17.5567 | 158.4519 | 76.0969
1.1582 | 152.2189 | 90.8891 | 132.8505 | 17.5567 | 158.2203 | 76.1094
1.1583 | 152.1932 | 90.6824 | 133.0487 | 17.5523 | 158.4142 | 76.0966
1.1586 | 152.2182 | 90.6779 | 133.0615 | 17.5511 | 158.4312 | 76.1091
1.1587 | 152.2179 | 90.59 | 133.1493 | 17.5489 | 158.519 | 76.109
1.1589 | 152.2431 | 90.645 | 133.1027 | 17.5489 | 158.4765 | 76.1215
1.1591 | 152.2426 | 90.6526 | 133.0949 | 17.5455 | 158.4687 | 76.1213
1.1592 | 152.2424 | 90.7678 | 132.9797 | 17.5433 | 158.3534 | 76.1212
1.1594 | 152.2675 | 90.8868 | 132.869 | 17.5433 | 158.2469 | 76.1337
1.1595 | 152.2672 | 90.8085 | 132.9472 | 17.541 | 158.3251 | 76.1336
1.1597 | 152.2669 | 90.7701 | 132.9855 | 17.5388 | 158.3634 | 76.1335
1.1599 | 152.2919 | 90.5203 | 133.2437 | 17.5377 | 158.6257 | 76.146
1.1601 | 152.2915 | 90.3931 | 133.3707 | 17.5343 | 158.7527 | 76.1458
1.1602 | 152.3168 | 90.5238 | 133.2485 | 17.5354 | 158.6346 | 76.1584
1.1604 | 152.3164 | 90.4238 | 133.3483 | 17.5321 | 158.7344 | 76.1582
1.1605 | 152.3161 | 90.4459 | 133.3261 | 17.5299 | 158.7121 | 76.158
1.1607 | 152.3157 | 90.5909 | 133.181 | 17.5265 | 158.5669 | 76.1578
1.1608 | 152.3155 | 90.6332 | 133.1386 | 17.5254 | 158.5246 | 76.1578
1.161 | 152.3405 | 90.566 | 133.2142 | 17.5243 | 158.6043 | 76.1703
1.1612 | 152.3402 | 90.4255 | 133.3546 | 17.5221 | 158.7446 | 76.1701
1.1613 | 152.34 | 90.5535 | 133.2265 | 17.5198 | 158.6165 | 76.17
1.1615 | 152.3396 | 90.6842 | 133.0957 | 17.5165 | 158.4856 | 76.1698
1.1617 | 152.3647 | 90.4454 | 133.3428 | 17.5165 | 158.7369 | 76.1823
1.1619 | 152.3643 | 90.6409 | 133.1472 | 17.5132 | 158.5412 | 76.1821
1.1621 | 152.364 | 90.7998 | 132.9882 | 17.5109 | 158.3822 | 76.182
1.1622 | 152.3637 | 90.7516 | 133.0363 | 17.5087 | 158.4303 | 76.1819
1.1623 | 152.3888 | 90.7638 | 133.0325 | 17.5087 | 158.4306 | 76.1944
1.1626 | 152.3884 | 90.6644 | 133.1317 | 17.5054 | 158.5298 | 76.1942
1.1627 | 152.3882 | 90.7656 | 133.0305 | 17.5032 | 158.4285 | 76.1941
1.1629 | 152.3879 | 90.7444 | 133.0516 | 17.5009 | 158.4495 | 76.1939
1.163 | 152.413 | 90.7525 | 133.0518 | 17.5009 | 158.454 | 76.2065
1.1632 | 152.3872 | 90.7354 | 133.0603 | 17.4954 | 158.4582 | 76.1936
1.1633 | 152.4124 | 90.6544 | 133.1497 | 17.4965 | 158.5518 | 76.2062
1.1635 | 152.412 | 90.5521 | 133.2519 | 17.4932 | 158.6539 | 76.206
1.1637 | 152.4118 | 90.7247 | 133.0792 | 17.491 | 158.4812 | 76.2059
1.1638 | 152.4369 | 90.7769 | 133.0354 | 17.4909 | 158.4415 | 76.2184
1.1639 | 152.4366 | 90.8484 | 132.9638 | 17.4887 | 158.3699 | 76.2183
1.1642 | 152.4362 | 90.9004 | 132.9117 | 17.4854 | 158.3177 | 76.2181
1.1643 | 152.4613 | 90.7827 | 133.0377 | 17.4854 | 158.448 | 76.2307
1.1645 | 152.461 | 90.8976 | 132.9227 | 17.4832 | 158.3329 | 76.2305
1.1646 | 152.4862 | 90.7602 | 133.0685 | 17.4832 | 158.4829 | 76.2431
1.1647 | 152.4859 | 90.9836 | 132.845 | 17.4809 | 158.2593 | 76.2429
1.165 | 152.5109 | 90.8737 | 132.9633 | 17.4798 | 158.3817 | 76.2554
1.1651 | 152.5106 | 90.7709 | 133.066 | 17.4776 | 158.4844 | 76.2553
1.1653 | 152.5103 | 90.8156 | 133.0212 | 17.4754 | 158.4396 | 76.2552
1.1655 | 152.5353 | 91.0562 | 132.7889 | 17.4743 | 158.2114 | 76.2676
1.1656 | 152.535 | 90.6584 | 133.1866 | 17.4721 | 158.6091 | 76.2675
1.1658 | 152.5347 | 90.8697 | 132.9752 | 17.4699 | 158.3977 | 76.2674
1.1659 | 152.5345 | 90.7525 | 133.0923 | 17.4677 | 158.5147 | 76.2672
1.1661 | 152.5342 | 90.6035 | 133.2412 | 17.4655 | 158.6636 | 76.2671
1.1662 | 152.5593 | 90.8011 | 133.052 | 17.4654 | 158.4786 | 76.2797
1.1664 | 152.5589 | 90.7134 | 133.1396 | 17.4621 | 158.5661 | 76.2795
1.1666 | 152.5586 | 90.4976 | 133.3553 | 17.4599 | 158.7817 | 76.2793
1.1667 | 152.5584 | 90.5165 | 133.3363 | 17.4577 | 158.7627 | 76.2792
1.1669 | 152.5833 | 90.8274 | 133.0337 | 17.4566 | 158.4643 | 76.2917
1.1671 | 152.5831 | 90.7562 | 133.1048 | 17.4544 | 158.5353 | 76.2915
1.1672 | 152.6082 | 90.9575 | 132.9119 | 17.4544 | 158.3466 | 76.3041
1.1674 | 152.6079 | 90.7971 | 133.0722 | 17.4522 | 158.5069 | 76.304
1.1675 | 152.633 | 90.913 | 132.9647 | 17.4522 | 158.4035 | 76.3165
1.1677 | 152.6327 | 90.7971 | 133.0805 | 17.45 | 158.5193 | 76.3164
1.1679 | 152.6577 | 90.7421 | 133.1438 | 17.4488 | 158.5868 | 76.3289
1.168 | 152.6574 | 90.7435 | 133.1423 | 17.4466 | 158.5852 | 76.3287
1.1682 | 152.657 | 90.9057 | 132.98 | 17.4434 | 158.4228 | 76.3285
1.1684 | 152.6568 | 90.7948 | 133.0908 | 17.4412 | 158.5336 | 76.3284
1.1685 | 152.6819 | 90.7161 | 133.1779 | 17.4411 | 158.6248 | 76.3409
1.1687 | 152.6816 | 90.7399 | 133.154 | 17.4389 | 158.6009 | 76.3408
1.1688 | 152.6813 | 90.799 | 133.0948 | 17.4367 | 158.5417 | 76.3407
1.169 | 152.7063 | 90.6328 | 133.2693 | 17.4356 | 158.7204 | 76.3532
1.1691 | 152.7062 | 90.7283 | 133.1738 | 17.4345 | 158.6248 | 76.3531
1.1693 | 152.7312 | 90.5774 | 133.333 | 17.4334 | 158.7882 | 76.3656
1.1695 | 152.7309 | 90.7225 | 133.1878 | 17.4312 | 158.6429 | 76.3654
1.1696 | 152.7306 | 90.6977 | 133.2125 | 17.429 | 158.6676 | 76.3653
1.1698 | 152.7556 | 90.6458 | 133.2727 | 17.4279 | 158.732 | 76.3778
1.17 | 152.7553 | 90.8818 | 133.0366 | 17.4257 | 158.4959 | 76.3777
1.1701 | 152.755 | 90.7751 | 133.1432 | 17.4235 | 158.6024 | 76.3775
1.1703 | 152.7548 | 90.8418 | 133.0765 | 17.4213 | 158.5356 | 76.3774
1.1704 | 152.7799 | 90.6679 | 133.2587 | 17.4213 | 158.722 | 76.3899
1.1706 | 152.7796 | 90.3571 | 133.5694 | 17.4191 | 159.0327 | 76.3898
1.1707 | 152.7793 | 90.5189 | 133.4075 | 17.4169 | 158.8708 | 76.3897
1.1709 | 152.8043 | 90.6963 | 133.2385 | 17.4158 | 158.7059 | 76.4022
1.1711 | 152.7786 | 90.7084 | 133.2178 | 17.4115 | 158.6809 | 76.3893
1.1713 | 152.8036 | 90.7247 | 133.2098 | 17.4104 | 158.6771 | 76.4018
1.1714 | 152.8035 | 90.7121 | 133.2224 | 17.4093 | 158.6896 | 76.4017
1.1716 | 152.8031 | 90.5674 | 133.367 | 17.406 | 158.8341 | 76.4015
1.1717 | 152.8028 | 90.5076 | 133.4267 | 17.4038 | 158.8938 | 76.4014
1.1719 | 152.8025 | 90.4955 | 133.4387 | 17.4016 | 158.9058 | 76.4013
1.1719 | 152.8278 | 90.4986 | 133.444 | 17.4027 | 158.9153 | 76.4139
1.1721 | 152.8275 | 90.4945 | 133.448 | 17.4005 | 158.9192 | 76.4137
1.1724 | 152.8777 | 90.6323 | 133.3269 | 17.4005 | 158.8066 | 76.4389
1.1725 | 152.9282 | 90.7408 | 133.2353 | 17.4026 | 158.7233 | 76.4641
1.1727 | 152.9533 | 90.739 | 133.2454 | 17.4026 | 158.7377 | 76.4767
1.1729 | 153.0037 | 90.6648 | 133.3364 | 17.4037 | 158.8371 | 76.5019
1.173 | 153.0288 | 90.7242 | 133.2854 | 17.4037 | 158.7902 | 76.5144
1.1733 | 153.0792 | 90.4305 | 133.5959 | 17.4047 | 159.1091 | 76.5396
1.1735 | 153.1042 | 90.5134 | 133.5213 | 17.4036 | 159.0387 | 76.5521
1.1736 | 153.1293 | 90.589 | 133.4541 | 17.4036 | 158.9756 | 76.5646
1.1738 | 153.1542 | 90.727 | 133.3244 | 17.4025 | 158.8501 | 76.5771
1.174 | 153.1794 | 90.5729 | 133.4869 | 17.4025 | 159.0168 | 76.5897
1.1741 | 153.1791 | 90.7652 | 133.2945 | 17.4003 | 158.8243 | 76.5895
1.1743 | 153.2295 | 90.7026 | 133.3739 | 17.4013 | 158.9121 | 76.6147
1.1745 | 153.2546 | 90.7832 | 133.3017 | 17.4013 | 158.8441 | 76.6273
1.1747 | 153.2542 | 90.7256 | 133.3591 | 17.3981 | 158.9015 | 76.6271
1.1749 | 153.2793 | 90.7701 | 133.323 | 17.398 | 158.8695 | 76.6396
1.1751 | 153.3042 | 90.7489 | 133.3525 | 17.3969 | 158.9032 | 76.6521
1.1753 | 153.3292 | 90.6341 | 133.4756 | 17.3958 | 159.0305 | 76.6646
1.1755 | 153.3542 | 90.9238 | 133.1943 | 17.3947 | 158.7533 | 76.6771
1.1756 | 153.3541 | 90.7565 | 133.3615 | 17.3936 | 158.9205 | 76.677
1.1758 | 153.379 | 90.5869 | 133.5394 | 17.3925 | 159.1026 | 76.6895
1.1759 | 153.4041 | 90.6733 | 133.4614 | 17.3925 | 159.0288 | 76.7021
1.1761 | 153.4039 | 90.6152 | 133.5194 | 17.3903 | 159.0867 | 76.7019
1.1763 | 153.4288 | 90.5305 | 133.6124 | 17.3892 | 159.1839 | 76.7144
1.1765 | 153.4284 | 90.5557 | 133.5871 | 17.386 | 159.1585 | 76.7142
1.1767 | 153.4534 | 90.4886 | 133.6625 | 17.3849 | 159.2381 | 76.7267
1.1769 | 153.4785 | 90.6508 | 133.5087 | 17.3849 | 159.0885 | 76.7393
1.177 | 153.4782 | 90.7072 | 133.4522 | 17.3827 | 159.0319 | 76.7391
1.1772 | 153.5034 | 90.7832 | 133.3846 | 17.3827 | 158.9685 | 76.7517
1.1774 | 153.5283 | 90.7498 | 133.4263 | 17.3816 | 159.0144 | 76.7642
1.1775 | 153.5281 | 90.6549 | 133.5211 | 17.3794 | 159.1091 | 76.764
1.1778 | 153.5276 | 90.5354 | 133.6405 | 17.3761 | 159.2284 | 76.7638
1.1779 | 153.5527 | 90.594 | 133.5902 | 17.3761 | 159.1824 | 76.7764
1.1781 | 153.5777 | 90.7089 | 133.4837 | 17.375 | 159.08 | 76.7889
1.1783 | 153.5774 | 90.6044 | 133.5881 | 17.3729 | 159.1843 | 76.7887
1.1784 | 153.5772 | 90.7652 | 133.4272 | 17.3707 | 159.0234 | 76.7886
1.1786 | 153.6021 | 90.7948 | 133.4059 | 17.3696 | 159.0063 | 76.8011
1.1788 | 153.6019 | 90.8111 | 133.3895 | 17.3674 | 158.9898 | 76.8009
1.1789 | 153.627 | 90.7381 | 133.4709 | 17.3674 | 159.0754 | 76.8135
1.1791 | 153.6012 | 90.9543 | 133.2461 | 17.362 | 158.8463 | 76.8006
1.1793 | 153.6263 | 90.7103 | 133.4985 | 17.362 | 159.1028 | 76.8131
1.1795 | 153.6513 | 90.8085 | 133.4086 | 17.3609 | 159.0171 | 76.8256
1.1797 | 153.651 | 90.8765 | 133.3405 | 17.3587 | 158.949 | 76.8255
1.1798 | 153.6761 | 90.8246 | 133.4008 | 17.3587 | 159.0135 | 76.8381
1.1799 | 153.6758 | 90.8463 | 133.379 | 17.3566 | 158.9916 | 76.8379
1.1802 | 153.6754 | 90.8369 | 133.3882 | 17.3533 | 159.0008 | 76.8377
1.1803 | 153.6751 | 90.9642 | 133.2608 | 17.3512 | 158.8734 | 76.8376
1.1805 | 153.7001 | 91.0062 | 133.2272 | 17.3501 | 158.8439 | 76.8501
1.1807 | 153.6998 | 91.0467 | 133.1866 | 17.3479 | 158.8032 | 76.8499
1.1809 | 153.6994 | 90.953 | 133.2801 | 17.3447 | 158.8967 | 76.8497
1.181 | 153.7247 | 90.6562 | 133.5854 | 17.3457 | 159.2061 | 76.8623
1.1811 | 153.7244 | 90.8206 | 133.4209 | 17.3436 | 159.0416 | 76.8622
1.1813 | 153.724 | 90.5507 | 133.6906 | 17.3403 | 159.3113 | 76.862
1.1815 | 153.7237 | 90.7084 | 133.5328 | 17.3382 | 159.1535 | 76.8619
1.1816 | 153.7488 | 90.7678 | 133.4818 | 17.3382 | 159.1066 | 76.8744
1.1818 | 153.7484 | 90.6801 | 133.5694 | 17.3349 | 159.1941 | 76.8742
1.1821 | 153.748 | 90.7967 | 133.4526 | 17.3317 | 159.0773 | 76.874
1.1822 | 153.7731 | 90.8089 | 133.4488 | 17.3317 | 159.0776 | 76.8865
1.1823 | 153.7728 | 90.7742 | 133.4834 | 17.3295 | 159.1122 | 76.8864
1.1825 | 153.7979 | 90.8431 | 133.4229 | 17.3295 | 159.0559 | 76.899
1.1826 | 153.7978 | 90.9745 | 133.2914 | 17.3285 | 158.9244 | 76.8989
1.1828 | 153.7974 | 90.9367 | 133.3291 | 17.3252 | 158.962 | 76.8987
1.1829 | 153.8225 | 90.9561 | 133.3181 | 17.3252 | 158.9551 | 76.9112
1.1831 | 153.8221 | 90.8066 | 133.4674 | 17.322 | 159.1044 | 76.911
1.1834 | 153.847 | 90.8404 | 133.4419 | 17.3209 | 159.0831 | 76.9235
1.1835 | 153.8468 | 90.826 | 133.4563 | 17.3187 | 159.0974 | 76.9234
1.1837 | 153.8465 | 90.6575 | 133.6247 | 17.3166 | 159.2657 | 76.9232
1.1839 | 153.8715 | 90.7094 | 133.5811 | 17.3155 | 159.2263 | 76.9357
1.1839 | 153.8713 | 90.571 | 133.7194 | 17.3144 | 159.3647 | 76.9357
1.1842 | 153.8709 | 90.7197 | 133.5706 | 17.3112 | 159.2158 | 76.9355
1.1843 | 153.8706 | 90.5755 | 133.7147 | 17.3091 | 159.3598 | 76.9353
1.1844 | 153.8959 | 90.7318 | 133.5668 | 17.3101 | 159.2161 | 76.9479
1.1847 | 153.9207 | 90.7139 | 133.593 | 17.308 | 159.2465 | 76.9604
1.1847 | 153.9206 | 90.5485 | 133.7584 | 17.3069 | 159.4118 | 76.9603
1.185 | 153.9456 | 90.3629 | 133.9523 | 17.3058 | 159.6099 | 76.9728
1.1852 | 153.9451 | 90.7778 | 133.5372 | 17.3026 | 159.1948 | 76.9726
1.1853 | 153.945 | 90.566 | 133.749 | 17.3015 | 159.4065 | 76.9725
1.1855 | 153.97 | 90.7139 | 133.6094 | 17.3004 | 159.2711 | 76.985
1.1856 | 153.9697 | 90.7742 | 133.549 | 17.2983 | 159.2106 | 76.9848
1.1858 | 153.9694 | 90.8089 | 133.5142 | 17.2962 | 159.1758 | 76.9847
1.186 | 153.969 | 90.8652 | 133.4578 | 17.2929 | 159.1193 | 76.9845
1.1861 | 153.9689 | 90.7994 | 133.5236 | 17.2919 | 159.185 | 76.9844
1.1863 | 153.9685 | 90.7557 | 133.5671 | 17.2887 | 159.2285 | 76.9842
1.1864 | 153.9936 | 90.9238 | 133.4074 | 17.2886 | 159.073 | 76.9968
1.1866 | 153.9931 | 90.9503 | 133.3807 | 17.2854 | 159.0463 | 76.9966
1.1868 | 153.9929 | 90.8444 | 133.4866 | 17.2833 | 159.152 | 76.9964
1.1869 | 154.018 | 91.0029 | 133.3364 | 17.2833 | 159.0061 | 77.009
1.1871 | 154.0177 | 90.9026 | 133.4366 | 17.2811 | 159.1063 | 77.0089
1.1872 | 154.0174 | 90.7998 | 133.5393 | 17.279 | 159.2089 | 77.0087
1.1874 | 154.0425 | 90.7076 | 133.6399 | 17.279 | 159.3137 | 77.0213
1.1875 | 154.0423 | 90.8274 | 133.52 | 17.2769 | 159.1937 | 77.0211
1.1877 | 154.0672 | 91.072 | 133.2837 | 17.2758 | 158.9616 | 77.0336
1.188 | 154.0668 | 90.9125 | 133.4431 | 17.2726 | 159.1209 | 77.0334
1.1881 | 154.0919 | 90.9135 | 133.4505 | 17.2726 | 159.1325 | 77.046
1.1882 | 154.0917 | 90.8846 | 133.4793 | 17.2704 | 159.1612 | 77.0458
1.1885 | 154.0912 | 90.7192 | 133.6445 | 17.2672 | 159.3264 | 77.0456
1.1885 | 154.0911 | 90.8535 | 133.5102 | 17.2662 | 159.192 | 77.0455
1.1887 | 154.0908 | 90.7404 | 133.6232 | 17.264 | 159.305 | 77.0454
1.1888 | 154.0905 | 90.7678 | 133.5957 | 17.2619 | 159.2775 | 77.0453
1.189 | 154.0903 | 90.734 | 133.6294 | 17.2598 | 159.3111 | 77.0451
1.1891 | 154.1154 | 90.8007 | 133.5711 | 17.2598 | 159.257 | 77.0577
1.1893 | 154.1151 | 90.7426 | 133.6291 | 17.2576 | 159.315 | 77.0576
1.1895 | 154.1147 | 90.803 | 133.5686 | 17.2544 | 159.2543 | 77.0573
1.1896 | 154.1398 | 90.7607 | 133.6192 | 17.2544 | 159.3092 | 77.0699
1.1898 | 154.1395 | 90.8877 | 133.4921 | 17.2523 | 159.1821 | 77.0698
1.19 | 154.1391 | 90.7161 | 133.6636 | 17.2491 | 159.3535 | 77.0696
1.1901 | 154.1388 | 90.6237 | 133.7559 | 17.247 | 159.4457 | 77.0694
1.1903 | 154.1639 | 90.6751 | 133.7129 | 17.247 | 159.4069 | 77.082
1.1905 | 154.1635 | 90.6242 | 133.7636 | 17.2438 | 159.4576 | 77.0818
1.1906 | 154.1634 | 90.6467 | 133.7411 | 17.2427 | 159.435 | 77.0817
1.1907 | 154.1885 | 90.5737 | 133.8225 | 17.2427 | 159.5205 | 77.0942
1.1909 | 154.1882 | 90.553 | 133.8431 | 17.2406 | 159.5411 | 77.0941
1.191 | 154.1879 | 90.5153 | 133.8807 | 17.2384 | 159.5787 | 77.094
1.1912 | 154.2129 | 90.249 | 134.1553 | 17.2374 | 159.8575 | 77.1065
1.1914 | 154.2126 | 90.4004 | 134.0038 | 17.2353 | 159.7059 | 77.1063
1.1916 | 154.2122 | 90.4503 | 133.9538 | 17.2321 | 159.6558 | 77.1061
1.1917 | 154.2373 | 90.5467 | 133.8657 | 17.2321 | 159.572 | 77.1187
1.1919 | 154.237 | 90.6179 | 133.7944 | 17.2299 | 159.5006 | 77.1185
1.192 | 154.2369 | 90.3589 | 134.0534 | 17.2289 | 159.7596 | 77.1185
1.1921 | 154.2366 | 90.3711 | 134.0411 | 17.2268 | 159.7472 | 77.1183
1.1923 | 154.2616 | 90.535 | 133.8855 | 17.2257 | 159.5958 | 77.1308
1.1925 | 154.2613 | 90.5297 | 133.8907 | 17.2236 | 159.601 | 77.1307
1.1926 | 154.261 | 90.485 | 133.9353 | 17.2214 | 159.6455 | 77.1305
1.1928 | 154.2606 | 90.7331 | 133.6871 | 17.2183 | 159.3972 | 77.1303
1.193 | 154.2604 | 90.585 | 133.8351 | 17.2161 | 159.5452 | 77.1302
1.193 | 154.2602 | 90.5597 | 133.8604 | 17.2151 | 159.5704 | 77.1301
1.1932 | 154.2599 | 90.6161 | 133.8039 | 17.213 | 159.5139 | 77.13
1.1933 | 154.285 | 90.8035 | 133.6248 | 17.213 | 159.339 | 77.1425
1.1935 | 154.2848 | 90.6202 | 133.8081 | 17.2108 | 159.5222 | 77.1424
1.1937 | 154.2844 | 90.5229 | 133.9052 | 17.2077 | 159.6193 | 77.1422
1.1938 | 154.2841 | 90.636 | 133.792 | 17.2055 | 159.506 | 77.142
1.194 | 154.2838 | 90.5999 | 133.828 | 17.2034 | 159.542 | 77.1419
1.1942 | 154.2834 | 90.5922 | 133.8356 | 17.2002 | 159.5495 | 77.1417
1.1943 | 154.2832 | 90.4517 | 133.976 | 17.1992 | 159.6899 | 77.1416
1.1945 | 154.2828 | 90.6067 | 133.8209 | 17.196 | 159.5347 | 77.1414
1.1946 | 154.3081 | 90.4643 | 133.9717 | 17.1971 | 159.6897 | 77.154
1.1947 | 154.3078 | 90.4775 | 133.9584 | 17.195 | 159.6764 | 77.1539
1.1949 | 154.3328 | 90.6183 | 133.826 | 17.1939 | 159.5481 | 77.1664
1.1951 | 154.3325 | 90.5103 | 133.9339 | 17.1918 | 159.6559 | 77.1662
1.1952 | 154.3322 | 90.2972 | 134.1469 | 17.1897 | 159.8689 | 77.1661
1.1954 | 154.3573 | 90.4617 | 133.9907 | 17.1897 | 159.717 | 77.1787
1.1955 | 154.357 | 90.5049 | 133.9474 | 17.1876 | 159.6736 | 77.1785
1.1956 | 154.3569 | 90.2996 | 134.1527 | 17.1865 | 159.8789 | 77.1785
1.1959 | 154.3564 | 90.5476 | 133.9045 | 17.1823 | 159.6306 | 77.1782
1.196 | 154.3815 | 90.4305 | 134.03 | 17.1823 | 159.7602 | 77.1907
1.1962 | 154.3812 | 90.353 | 134.1074 | 17.1802 | 159.8376 | 77.1906
1.1963 | 154.3809 | 90.548 | 133.9123 | 17.1781 | 159.6425 | 77.1905
1.1965 | 154.3805 | 90.4409 | 134.0193 | 17.1749 | 159.7493 | 77.1902
1.1966 | 154.3804 | 90.4293 | 134.0308 | 17.1738 | 159.7609 | 77.1902
1.1968 | 154.3801 | 90.2805 | 134.1795 | 17.1717 | 159.9095 | 77.19
1.1969 | 154.4052 | 90.509 | 133.9594 | 17.1717 | 159.6936 | 77.2026
1.1971 | 154.4048 | 90.3719 | 134.0964 | 17.1686 | 159.8305 | 77.2024
1.1973 | 154.4299 | 90.2531 | 134.2235 | 17.1686 | 159.9618 | 77.2149
1.1974 | 154.4296 | 90.0648 | 134.4117 | 17.1665 | 160.15 | 77.2148
1.1976 | 154.4293 | 90.3657 | 134.1107 | 17.1644 | 159.849 | 77.2147
1.1977 | 154.429 | 90.4548 | 134.0215 | 17.1623 | 159.7597 | 77.2145
1.1978 | 154.4288 | 90.3356 | 134.1407 | 17.1602 | 159.8788 | 77.2144
1.198 | 154.4539 | 90.2599 | 134.2247 | 17.1602 | 159.967 | 77.2269
1.1981 | 154.4536 | 90.2828 | 134.2017 | 17.1581 | 159.944 | 77.2268
1.1983 | 154.4533 | 90.1431 | 134.3413 | 17.156 | 160.0836 | 77.2267
1.1984 | 154.4784 | 90.4279 | 134.0649 | 17.156 | 159.8113 | 77.2392
1.1986 | 154.4781 | 90.3334 | 134.1593 | 17.1539 | 159.9057 | 77.2391
1.1988 | 154.5031 | 90.3216 | 134.1794 | 17.1528 | 159.93 | 77.2516
1.1989 | 154.503 | 90.1467 | 134.3543 | 17.1518 | 160.1048 | 77.2515
1.1991 | 154.5026 | 90.1837 | 134.3172 | 17.1486 | 160.0676 | 77.2513
1.1992 | 154.5023 | 90.2157 | 134.2851 | 17.1465 | 160.0354 | 77.2511
1.1993 | 154.5021 | 90.2228 | 134.2779 | 17.1455 | 160.0283 | 77.2511
1.1994 | 154.5272 | 90.1877 | 134.3214 | 17.1455 | 160.0759 | 77.2636
1.1997 | 154.5268 | 90.1693 | 134.3396 | 17.1423 | 160.0941 | 77.2634
1.1998 | 154.5266 | 90.1891 | 134.3198 | 17.1402 | 160.0742 | 77.2633
1.2 | 154.5263 | 90.504 | 134.0048 | 17.1381 | 159.7591 | 77.2631
1.2001 | 154.5514 | 90.3742 | 134.1429 | 17.1381 | 159.9015 | 77.2757
1.2002 | 154.5511 | 90.2468 | 134.2702 | 17.136 | 160.0288 | 77.2756
1.2005 | 154.5253 | 90.3045 | 134.2039 | 17.1308 | 159.9582 | 77.2627
1.2005 | 154.5505 | 90.4135 | 134.1033 | 17.1318 | 159.8618 | 77.2753
1.2007 | 154.5503 | 90.3275 | 134.1893 | 17.1297 | 159.9476 | 77.2751
1.2008 | 154.5754 | 90.1594 | 134.3657 | 17.1297 | 160.1283 | 77.2877
1.201 | 154.5751 | 90.314 | 134.211 | 17.1276 | 159.9735 | 77.2875
1.2012 | 154.5747 | 90.3342 | 134.1907 | 17.1245 | 159.9531 | 77.2873
1.2013 | 154.5744 | 90.2161 | 134.3087 | 17.1224 | 160.0711 | 77.2872
1.2015 | 154.5995 | 90.3669 | 134.1663 | 17.1224 | 159.9329 | 77.2998
1.2016 | 154.5992 | 90.1504 | 134.3827 | 17.1203 | 160.1492 | 77.2996
1.2018 | 154.599 | 90.2094 | 134.3236 | 17.1182 | 160.0901 | 77.2995
1.2019 | 154.6241 | 90.2909 | 134.2505 | 17.1182 | 160.0211 | 77.312
1.202 | 154.5985 | 90.4756 | 134.0572 | 17.1151 | 159.8237 | 77.2993
1.2021 | 154.6236 | 90.5215 | 134.0197 | 17.1151 | 159.7903 | 77.3118
1.2024 | 154.674 | 90.6067 | 133.9513 | 17.1162 | 159.7303 | 77.337
1.2026 | 154.7243 | 90.589 | 133.9858 | 17.1173 | 159.7732 | 77.3622
1.2028 | 154.7747 | 90.6017 | 133.9899 | 17.1183 | 159.7856 | 77.3873
1.2029 | 154.7998 | 90.5878 | 134.0121 | 17.1184 | 159.8121 | 77.3999
1.2031 | 154.8249 | 90.4747 | 134.1336 | 17.1184 | 159.9377 | 77.4124
1.2032 | 154.85 | 90.4409 | 134.1758 | 17.1184 | 159.9841 | 77.425
1.2034 | 154.8751 | 90.4161 | 134.2089 | 17.1184 | 160.0214 | 77.4375
1.2036 | 154.9001 | 90.6666 | 133.9668 | 17.1174 | 159.7834 | 77.45
1.2037 | 154.9252 | 90.5602 | 134.0815 | 17.1174 | 159.9024 | 77.4626
1.204 | 154.9501 | 90.667 | 133.983 | 17.1164 | 159.8081 | 77.4751
1.2042 | 154.9751 | 90.6332 | 134.0252 | 17.1153 | 159.8543 | 77.4875
1.2042 | 155.0003 | 90.5026 | 134.1642 | 17.1164 | 159.9976 | 77.5002
1.2044 | 155.0254 | 90.6003 | 134.0748 | 17.1164 | 159.9124 | 77.5127
1.2046 | 155.0504 | 90.5471 | 134.1364 | 17.1154 | 159.9781 | 77.5252
1.2048 | 155.0754 | 90.5963 | 134.0955 | 17.1144 | 159.9414 | 77.5377
1.205 | 155.1005 | 90.435 | 134.2652 | 17.1144 | 160.1152 | 77.5502
1.2052 | 155.1 | 90.481 | 134.219 | 17.1113 | 160.069 | 77.55
1.2054 | 155.1504 | 90.3945 | 134.3223 | 17.1123 | 160.1807 | 77.5752
1.2056 | 155.1501 | 90.7084 | 134.0083 | 17.1102 | 159.8667 | 77.5751
1.2057 | 155.1498 | 90.7148 | 134.0018 | 17.1082 | 159.8601 | 77.5749
1.2058 | 155.1749 | 90.5071 | 134.2179 | 17.1082 | 160.0804 | 77.5875
1.2059 | 155.2002 | 90.5403 | 134.1931 | 17.1092 | 160.0598 | 77.6001
1.2062 | 155.1996 | 90.84 | 133.8932 | 17.1051 | 159.7598 | 77.5998
1.2064 | 155.2247 | 90.7643 | 133.9773 | 17.1051 | 159.8481 | 77.6124
1.2066 | 155.2497 | 90.5521 | 134.1978 | 17.1041 | 160.0727 | 77.6248
1.2067 | 155.2494 | 90.6382 | 134.1116 | 17.102 | 159.9865 | 77.6247
1.2069 | 155.249 | 90.7134 | 134.0363 | 17.0988 | 159.9111 | 77.6245
1.207 | 155.2742 | 90.7557 | 134.0024 | 17.0999 | 159.8814 | 77.6371
1.2072 | 155.274 | 90.6814 | 134.0766 | 17.0978 | 159.9556 | 77.637
1.2073 | 155.2991 | 90.6242 | 134.1422 | 17.0978 | 160.0253 | 77.6495
1.2075 | 155.2986 | 90.5243 | 134.2419 | 17.0947 | 160.125 | 77.6493
1.2077 | 155.2984 | 90.653 | 134.1131 | 17.0926 | 159.9962 | 77.6492
1.2079 | 155.3233 | 90.5783 | 134.1961 | 17.0916 | 160.0834 | 77.6617
1.2081 | 155.3229 | 90.4021 | 134.3722 | 17.0885 | 160.2594 | 77.6615
1.2082 | 155.3226 | 90.5453 | 134.2289 | 17.0864 | 160.116 | 77.6613
1.2083 | 155.3225 | 90.3517 | 134.4225 | 17.0854 | 160.3095 | 77.6612
1.2085 | 155.3476 | 90.499 | 134.2835 | 17.0854 | 160.1748 | 77.6738
1.2086 | 155.3473 | 90.8147 | 133.9677 | 17.0833 | 159.859 | 77.6737
1.2088 | 155.3724 | 90.4522 | 134.3386 | 17.0833 | 160.234 | 77.6862
1.209 | 155.372 | 90.3945 | 134.3962 | 17.0802 | 160.2915 | 77.686
1.2092 | 155.397 | 90.263 | 134.536 | 17.0792 | 160.4355 | 77.6985
1.2093 | 155.4221 | 90.3706 | 134.4368 | 17.0792 | 160.3404 | 77.711
1.2095 | 155.4218 | 90.394 | 134.4133 | 17.0771 | 160.3169 | 77.7109
1.2096 | 155.4215 | 90.3967 | 134.4105 | 17.0751 | 160.3141 | 77.7108
1.2098 | 155.4211 | 90.3453 | 134.4617 | 17.0719 | 160.3652 | 77.7105
1.21 | 155.4462 | 90.3378 | 134.4776 | 17.072 | 160.3853 | 77.7231
1.2101 | 155.4713 | 90.2675 | 134.5563 | 17.072 | 160.4681 | 77.7356
1.2103 | 155.471 | 90.4418 | 134.3819 | 17.0699 | 160.2937 | 77.7355
1.2105 | 155.4706 | 90.3499 | 134.4736 | 17.0668 | 160.3854 | 77.7353
1.2106 | 155.4957 | 90.444 | 134.3879 | 17.0668 | 160.3038 | 77.7478
1.2108 | 155.4954 | 90.4075 | 134.4243 | 17.0648 | 160.3402 | 77.7477
1.211 | 155.5204 | 90.3121 | 134.528 | 17.0637 | 160.4481 | 77.7602
1.2112 | 155.5201 | 90.2486 | 134.5914 | 17.0617 | 160.5114 | 77.76
1.2113 | 155.5452 | 90.2242 | 134.6242 | 17.0617 | 160.5484 | 77.7726
1.2114 | 155.5449 | 90.1167 | 134.7316 | 17.0596 | 160.6558 | 77.7725
1.2117 | 155.5445 | 90.1216 | 134.7266 | 17.0565 | 160.6507 | 77.7722
1.2118 | 155.5442 | 90.0189 | 134.8292 | 17.0544 | 160.7532 | 77.7721
1.212 | 155.5439 | 90.1913 | 134.6567 | 17.0524 | 160.5807 | 77.772
1.2121 | 155.569 | 90.1755 | 134.6808 | 17.0524 | 160.609 | 77.7845
1.2122 | 155.5688 | 90.1788 | 134.6775 | 17.0503 | 160.6056 | 77.7844
1.2124 | 155.5685 | 90.1526 | 134.7036 | 17.0483 | 160.6316 | 77.7842
1.2125 | 155.5936 | 90.2748 | 134.5897 | 17.0483 | 160.522 | 77.7968
1.2128 | 155.5678 | 90.1899 | 134.666 | 17.0431 | 160.594 | 77.7839
1.213 | 155.5927 | 90.3342 | 134.53 | 17.0421 | 160.4622 | 77.7964
1.2131 | 155.5925 | 90.3922 | 134.472 | 17.04 | 160.404 | 77.7962
1.2133 | 155.6176 | 90.2927 | 134.5798 | 17.04 | 160.5161 | 77.8088
1.2134 | 155.6173 | 90.2161 | 134.6563 | 17.038 | 160.5925 | 77.8086
1.2136 | 155.617 | 90.2599 | 134.6124 | 17.0359 | 160.5486 | 77.8085
1.2136 | 155.6423 | 90.5085 | 134.3723 | 17.037 | 160.3126 | 77.8211
1.2138 | 155.6418 | 90.4508 | 134.4298 | 17.0339 | 160.3701 | 77.8209
1.2141 | 155.6414 | 90.3567 | 134.5238 | 17.0308 | 160.464 | 77.8207
1.2142 | 155.6411 | 90.5422 | 134.3382 | 17.0287 | 160.2784 | 77.8206
1.2144 | 155.6662 | 90.5458 | 134.3429 | 17.0287 | 160.2873 | 77.8331
1.2145 | 155.666 | 90.4193 | 134.4694 | 17.0267 | 160.4137 | 77.833
1.2147 | 155.6655 | 90.5498 | 135.3387 | 17.0236 | 161.283 | 77.8328
1.2149 | 155.6906 | 90.5252 | 134.3717 | 17.0236 | 160.3201 | 77.8453
1.215 | 155.665 | 90.5823 | 134.306 | 17.0195 | 160.2502 | 77.8325
1.2152 | 155.6899 | 90.5809 | 134.3157 | 17.0185 | 160.2641 | 77.845
1.2153 | 155.6898 | 90.5729 | 134.3237 | 17.0174 | 160.272 | 77.8449
1.2154 | 155.6895 | 90.7175 | 134.179 | 17.0154 | 160.1273 | 77.8448
1.2157 | 155.7145 | 90.912 | 133.9928 | 17.0144 | 159.9452 | 77.8572
1.2158 | 155.7142 | 90.8381 | 134.0666 | 17.0123 | 160.019 | 77.8571
1.216 | 155.7139 | 90.743 | 134.1616 | 17.0102 | 160.114 | 77.857
1.2161 | 155.7136 | 90.731 | 134.1735 | 17.0082 | 160.1258 | 77.8568
1.2162 | 155.7134 | 90.748 | 134.1565 | 17.0061 | 160.1087 | 77.8567
1.2165 | 155.7383 | 90.7228 | 134.19 | 17.0051 | 160.1464 | 77.8692
1.2165 | 155.7382 | 90.7913 | 134.1214 | 17.0041 | 160.0778 | 77.8691
1.2168 | 155.7631 | 90.8336 | 134.0874 | 17.0031 | 160.048 | 77.8816
1.217 | 155.7627 | 90.8291 | 134.0918 | 17 | 160.0523 | 77.8814
1.217 | 155.7627 | 90.8047 | 134.1162 | 17 | 160.0767 | 77.8814
1.2172 | 155.7623 | 90.8647 | 134.0561 | 16.9969 | 160.0165 | 77.8812
1.2173 | 155.7874 | 90.7449 | 134.1842 | 16.997 | 160.1488 | 77.8937
1.2176 | 155.787 | 90.5516 | 134.3774 | 16.9939 | 160.3419 | 77.8935
1.2177 | 155.7613 | 90.4305 | 134.4899 | 16.9898 | 160.4502 | 77.8807
1.2178 | 155.7864 | 90.2927 | 134.6361 | 16.9898 | 160.6005 | 77.8932
1.218 | 155.7862 | 90.3427 | 134.586 | 16.9877 | 160.5504 | 77.8931
1.2182 | 155.8111 | 90.4941 | 134.4429 | 16.9867 | 160.4115 | 77.9056
1.2183 | 155.811 | 90.4395 | 134.4975 | 16.9857 | 160.466 | 77.9055
1.2185 | 155.8359 | 90.6292 | 134.3161 | 16.9847 | 160.2888 | 77.918
1.2186 | 155.8357 | 90.3279 | 134.6173 | 16.9827 | 160.5899 | 77.9178
1.2189 | 155.8352 | 90.7297 | 134.2154 | 16.9796 | 160.1879 | 77.9176
1.2189 | 155.8351 | 90.413 | 134.532 | 16.9786 | 160.5045 | 77.9175
1.2192 | 155.8601 | 90.6553 | 134.2981 | 16.9776 | 160.2747 | 77.93
1.2193 | 155.8598 | 90.6512 | 134.3021 | 16.9755 | 160.2787 | 77.9299
1.2195 | 155.8847 | 90.7252 | 134.2364 | 16.9745 | 160.2172 | 77.9424
1.2196 | 155.8846 | 90.7565 | 134.205 | 16.9735 | 160.1858 | 77.9423
1.2198 | 155.8842 | 90.7678 | 134.1936 | 16.9704 | 160.1743 | 77.9421
1.22 | 155.8839 | 90.649 | 134.3123 | 16.9684 | 160.2929 | 77.9419
1.2201 | 155.8836 | 90.5498 | 134.4114 | 16.9664 | 160.392 | 77.9418
1.2202 | 155.9087 | 90.6571 | 134.3125 | 16.9664 | 160.2973 | 77.9544
1.2204 | 155.9084 | 90.8174 | 134.1521 | 16.9643 | 160.1368 | 77.9542
1.2206 | 155.9334 | 90.5665 | 134.4113 | 16.9634 | 160.4002 | 77.9667
1.2207 | 155.9333 | 90.6472 | 134.3306 | 16.9623 | 160.3194 | 77.9666
1.2209 | 155.9328 | 90.4661 | 134.5115 | 16.9593 | 160.5003 | 77.9664
1.221 | 155.9326 | 90.4161 | 134.5614 | 16.9572 | 160.5502 | 77.9663
1.2213 | 155.9321 | 90.6143 | 134.3631 | 16.9542 | 160.3518 | 77.9661
1.2213 | 155.932 | 90.6044 | 134.3729 | 16.9531 | 160.3616 | 77.966
1.2216 | 155.9316 | 90.6422 | 134.335 | 16.9501 | 160.3236 | 77.9658
1.2217 | 155.9567 | 90.5453 | 134.4403 | 16.9501 | 160.433 | 77.9783
1.2218 | 155.9818 | 90.5854 | 134.4085 | 16.9501 | 160.4055 | 77.9909
1.2219 | 155.9563 | 90.7134 | 134.272 | 16.947 | 160.2647 | 77.9781
1.2221 | 155.9558 | 90.5566 | 134.4287 | 16.944 | 160.4213 | 77.9779
1.2222 | 155.9811 | 90.7565 | 134.2372 | 16.945 | 160.234 | 77.9905
1.2224 | 155.9807 | 90.7809 | 134.2127 | 16.942 | 160.2094 | 77.9903
1.2226 | 155.9804 | 90.8917 | 134.1018 | 16.9399 | 160.0985 | 77.9902
1.2227 | 155.9801 | 90.9229 | 134.0705 | 16.9379 | 160.0671 | 77.99
1.2229 | 156.0051 | 90.8756 | 134.1261 | 16.9369 | 160.1269 | 78.0025
1.2231 | 156.0048 | 90.7413 | 134.2603 | 16.9349 | 160.2611 | 78.0024
1.2232 | 156.0045 | 90.7737 | 134.2278 | 16.9329 | 160.2285 | 78.0022
1.2234 | 156.0042 | 90.7782 | 134.2232 | 16.9308 | 160.2239 | 78.0021
1.2235 | 156.0039 | 90.998 | 134.0033 | 16.9288 | 160.004 | 78.002
1.2236 | 156.0292 | 90.8679 | 134.1418 | 16.9298 | 160.1467 | 78.0146
1.2238 | 156.0288 | 90.8463 | 134.1633 | 16.9268 | 160.1681 | 78.0144
1.224 | 156.0538 | 90.7171 | 134.3008 | 16.9268 | 160.3098 | 78.0269
1.2242 | 156.0534 | 90.6706 | 134.3472 | 16.9238 | 160.3561 | 78.0267
1.2243 | 156.0785 | 90.9139 | 134.1123 | 16.9238 | 160.1254 | 78.0393
1.2245 | 156.0782 | 90.7832 | 134.2429 | 16.9218 | 160.2559 | 78.0391
1.2246 | 156.0526 | 90.7751 | 134.2424 | 16.9177 | 160.2512 | 78.0263
1.2248 | 156.0777 | 90.9233 | 134.1026 | 16.9177 | 160.1155 | 78.0388
1.2248 | 156.0775 | 90.7574 | 134.2684 | 16.9167 | 160.2814 | 78.0388
1.225 | 156.1025 | 90.7827 | 134.2515 | 16.9157 | 160.2686 | 78.0513
1.2252 | 156.1022 | 90.7449 | 134.2892 | 16.9137 | 160.3062 | 78.0511
1.2253 | 156.1019 | 90.7485 | 134.2855 | 16.9117 | 160.3025 | 78.051
1.2255 | 156.127 | 90.6256 | 134.4167 | 16.9117 | 160.4379 | 78.0635
1.2256 | 156.1268 | 90.7034 | 134.3389 | 16.9097 | 160.36 | 78.0634
1.2258 | 156.1265 | 90.7845 | 134.2577 | 16.9076 | 160.2787 | 78.0632
1.2259 | 156.1262 | 90.6413 | 134.4008 | 16.9056 | 160.4218 | 78.0631
1.2261 | 156.1512 | 90.7756 | 134.2748 | 16.9046 | 160.3 | 78.0756
1.2263 | 156.1509 | 90.7476 | 134.3027 | 16.9026 | 160.3278 | 78.0754
1.2264 | 156.1506 | 90.6746 | 134.3756 | 16.9006 | 160.4007 | 78.0753
1.2266 | 156.1503 | 90.9215 | 134.1286 | 16.8985 | 160.1537 | 78.0752
1.2267 | 156.15 | 90.7931 | 134.2569 | 16.8965 | 160.2819 | 78.075
1.2269 | 156.1751 | 90.685 | 134.3734 | 16.8966 | 160.4026 | 78.0876
1.227 | 156.1749 | 90.6845 | 134.3738 | 16.8945 | 160.4029 | 78.0874
1.2272 | 156.1746 | 90.804 | 134.2542 | 16.8925 | 160.2833 | 78.0873
1.2273 | 156.1997 | 90.7791 | 134.2875 | 16.8926 | 160.3207 | 78.0998
1.2275 | 156.1993 | 90.7216 | 134.3448 | 16.8895 | 160.378 | 78.0996
1.2277 | 156.199 | 90.7489 | 134.3174 | 16.8875 | 160.3506 | 78.0995
1.2278 | 156.1987 | 90.5922 | 134.474 | 16.8855 | 160.5071 | 78.0993
1.228 | 156.1984 | 90.8489 | 134.2172 | 16.8834 | 160.2503 | 78.0992
1.2281 | 156.2235 | 90.7976 | 134.2769 | 16.8835 | 160.3142 | 78.1118
1.2282 | 156.2232 | 90.7624 | 134.312 | 16.8815 | 160.3492 | 78.1116
1.2284 | 156.2229 | 90.8756 | 134.1987 | 16.8794 | 160.2359 | 78.1115
1.2285 | 156.2227 | 90.9985 | 134.0757 | 16.8774 | 160.1128 | 78.1113
1.2288 | 156.2476 | 90.8958 | 134.1867 | 16.8765 | 160.228 | 78.1238
1.2288 | 156.2729 | 90.8345 | 134.2565 | 16.8775 | 160.3019 | 78.1364
1.229 | 156.2471 | 90.9062 | 134.1762 | 16.8724 | 160.2173 | 78.1235
1.2292 | 156.2722 | 91.0634 | 134.0273 | 16.8725 | 160.0727 | 78.1361
1.2293 | 156.2719 | 90.8562 | 134.2344 | 16.8704 | 160.2797 | 78.1359
1.2295 | 156.2716 | 91.0774 | 134.0131 | 16.8684 | 160.0584 | 78.1358
1.2296 | 156.2968 | 90.9538 | 134.1451 | 16.8695 | 160.1946 | 78.1484
1.2298 | 156.2964 | 90.8806 | 134.2182 | 16.8665 | 160.2676 | 78.1482
1.2299 | 156.2961 | 90.9926 | 134.1061 | 16.8644 | 160.1555 | 78.1481
1.2301 | 156.2959 | 91.2201 | 133.8785 | 16.8624 | 159.9278 | 78.1479
1.2302 | 156.321 | 91.1808 | 133.9262 | 16.8625 | 159.9797 | 78.1605
1.2304 | 156.3207 | 91.0381 | 134.0688 | 16.8604 | 160.1222 | 78.1603
1.2306 | 156.3203 | 90.8196 | 134.2872 | 16.8574 | 160.3405 | 78.1601
1.2307 | 156.3453 | 90.9476 | 134.1675 | 16.8575 | 160.2251 | 78.1727
1.2308 | 156.3452 | 91.1813 | 133.9338 | 16.8565 | 159.9913 | 78.1726
1.231 | 156.3702 | 91.076 | 134.0474 | 16.8555 | 160.1091 | 78.1851
1.2311 | 156.3446 | 91.2066 | 133.9083 | 16.8524 | 159.9657 | 78.1723
1.2312 | 156.3697 | 91.0498 | 134.0734 | 16.8525 | 160.1351 | 78.1849
1.2314 | 156.4201 | 91.1534 | 133.9866 | 16.8536 | 160.0566 | 78.21
1.2316 | 156.4452 | 91.1107 | 134.0377 | 16.8536 | 160.1119 | 78.2226
1.2318 | 156.4955 | 91.1354 | 134.0298 | 16.8547 | 160.1123 | 78.2477
1.232 | 156.5204 | 91.2853 | 133.8882 | 16.8538 | 159.9749 | 78.2602
1.2322 | 156.5709 | 91.3984 | 133.7919 | 16.8559 | 159.8871 | 78.2855
1.2323 | 156.5706 | 91.3723 | 133.8179 | 16.8539 | 159.913 | 78.2853
1.2325 | 156.5957 | 91.4245 | 133.7741 | 16.8539 | 159.8734 | 78.2979
1.2327 | 156.646 | 91.3795 | 133.8358 | 16.855 | 159.9435 | 78.323
1.2328 | 156.6711 | 91.3285 | 133.8952 | 16.8551 | 160.0071 | 78.3356
1.233 | 156.6962 | 91.3682 | 133.8639 | 16.8551 | 159.9799 | 78.3481
1.2331 | 156.7213 | 91.072 | 134.1684 | 16.8551 | 160.2887 | 78.3607
1.2333 | 156.7463 | 91.0878 | 134.161 | 16.8542 | 160.2853 | 78.3731
1.2335 | 156.7714 | 91.2025 | 134.0546 | 16.8542 | 160.1832 | 78.3857
1.2337 | 156.7709 | 91.0958 | 134.1612 | 16.8512 | 160.2897 | 78.3855
1.2338 | 156.796 | 91.1193 | 134.146 | 16.8513 | 160.2787 | 78.398
1.234 | 156.8211 | 90.9674 | 134.3063 | 16.8513 | 160.4432 | 78.4106
1.2342 | 156.8461 | 91.0287 | 134.2533 | 16.8504 | 160.3943 | 78.423
1.2344 | 156.871 | 91.1079 | 134.1824 | 16.8494 | 160.3276 | 78.4355
1.2346 | 156.8708 | 90.9656 | 134.3247 | 16.8474 | 160.4698 | 78.4354
1.2347 | 156.8959 | 91.1359 | 134.1627 | 16.8474 | 160.312 | 78.4479
1.2349 | 156.8954 | 91.1166 | 134.1819 | 16.8444 | 160.3311 | 78.4477
1.2351 | 156.9205 | 91.1129 | 134.1939 | 16.8445 | 160.3474 | 78.4603
1.2353 | 156.9201 | 91.1264 | 134.1803 | 16.8415 | 160.3337 | 78.4601
1.2354 | 156.9453 | 91.2525 | 134.0626 | 16.8425 | 160.2202 | 78.4727
1.2356 | 156.9703 | 91.3125 | 134.0109 | 16.8416 | 160.1726 | 78.4851
1.2358 | 156.9699 | 91.1079 | 134.2154 | 16.8385 | 160.377 | 78.4849
1.2359 | 156.9697 | 90.9714 | 134.3518 | 16.8375 | 160.5135 | 78.4849
1.236 | 156.9694 | 91.257 | 134.0661 | 16.8355 | 160.2277 | 78.4847
1.2362 | 156.9944 | 91.1543 | 134.1772 | 16.8346 | 160.3429 | 78.4972
1.2364 | 156.9941 | 91.2111 | 134.1203 | 16.8326 | 160.286 | 78.4971
1.2366 | 157.0191 | 91.1013 | 134.2384 | 16.8316 | 160.4082 | 78.5095
1.2368 | 157.0188 | 91.2309 | 134.1087 | 16.8296 | 160.2785 | 78.5094
1.237 | 157.0437 | 91.3561 | 133.9918 | 16.8287 | 160.1658 | 78.5219
1.2371 | 157.0435 | 91.2413 | 134.1065 | 16.8267 | 160.2804 | 78.5217
1.2373 | 157.0685 | 91.3187 | 134.0375 | 16.8267 | 160.2156 | 78.5343
1.2374 | 157.0683 | 91.5444 | 133.8117 | 16.8247 | 159.9897 | 78.5341
1.2376 | 157.0934 | 91.304 | 134.0605 | 16.8248 | 160.2427 | 78.5467
1.2377 | 157.0931 | 91.2161 | 134.1483 | 16.8228 | 160.3304 | 78.5465
1.2379 | 157.0927 | 91.3282 | 134.036 | 16.8198 | 160.2181 | 78.5463
1.2381 | 157.0922 | 91.4389 | 133.9252 | 16.8168 | 160.1072 | 78.5461
1.2382 | 157.1175 | 91.5579 | 133.8146 | 16.8178 | 160.0008 | 78.5587
1.2384 | 157.117 | 91.3102 | 134.0621 | 16.8148 | 160.2483 | 78.5585
1.2386 | 157.1168 | 91.2371 | 134.1352 | 16.8128 | 160.3213 | 78.5584
1.2388 | 157.1417 | 91.357 | 134.0236 | 16.8119 | 160.2139 | 78.5709
1.2389 | 157.1414 | 91.3358 | 134.0447 | 16.8099 | 160.2349 | 78.5707
1.2391 | 157.1411 | 91.2476 | 134.1328 | 16.8079 | 160.323 | 78.5706
1.2393 | 157.1661 | 91.3682 | 134.0205 | 16.8069 | 160.2148 | 78.583
1.2394 | 157.166 | 91.4587 | 133.93 | 16.8059 | 160.1243 | 78.583
1.2396 | 157.1909 | 91.4435 | 133.9535 | 16.805 | 160.152 | 78.5955
1.2397 | 157.1906 | 91.2161 | 134.1808 | 16.803 | 160.3792 | 78.5953
1.24 | 157.1902 | 91.3715 | 134.0252 | 16.8 | 160.2236 | 78.5951
1.2401 | 157.2153 | 91.402 | 134.0031 | 16.8001 | 160.2056 | 78.6076
1.2403 | 157.2149 | 91.3277 | 134.0773 | 16.7971 | 160.2797 | 78.6074
1.2405 | 157.2146 | 91.2976 | 134.1073 | 16.7951 | 160.3097 | 78.6073
1.2406 | 157.2143 | 91.3331 | 134.0717 | 16.7931 | 160.2741 | 78.6072
1.2408 | 157.2394 | 91.5178 | 133.8953 | 16.7931 | 160.1019 | 78.6197
1.2409 | 157.2391 | 91.6312 | 133.7818 | 16.7912 | 159.9884 | 78.6196
1.2411 | 157.2387 | 91.4403 | 133.9726 | 16.7882 | 160.179 | 78.6193
1.2413 | 157.2638 | 91.4958 | 133.9255 | 16.7882 | 160.1361 | 78.6319
1.2414 | 157.2635 | 91.6132 | 133.808 | 16.7862 | 160.0186 | 78.6318
1.2416 | 157.2885 | 91.3944 | 134.0351 | 16.7853 | 160.2498 | 78.6442
1.2418 | 157.2882 | 91.4394 | 133.99 | 16.7833 | 160.2047 | 78.6441
1.2419 | 157.2879 | 91.4822 | 133.9471 | 16.7813 | 160.1617 | 78.6439
1.2421 | 157.3128 | 91.4426 | 133.995 | 16.7804 | 160.2138 | 78.6564
1.2423 | 157.2872 | 91.4935 | 133.9356 | 16.7763 | 160.1501 | 78.6436
1.2424 | 157.3123 | 91.5335 | 133.9039 | 16.7764 | 160.1226 | 78.6561
1.2426 | 157.312 | 91.569 | 133.8683 | 16.7744 | 160.087 | 78.656
1.2427 | 157.3117 | 91.4692 | 133.968 | 16.7724 | 160.1867 | 78.6559
1.2429 | 157.3367 | 91.489 | 133.9566 | 16.7715 | 160.1793 | 78.6683
1.2431 | 157.3364 | 91.5735 | 133.872 | 16.7695 | 160.0947 | 78.6682
1.2433 | 157.336 | 91.4178 | 134.0275 | 16.7665 | 160.2502 | 78.668
1.2434 | 157.3358 | 91.3772 | 134.0681 | 16.7655 | 160.2907 | 78.6679
1.2436 | 157.3354 | 91.3016 | 134.1435 | 16.7626 | 160.3661 | 78.6677
1.2437 | 157.3605 | 91.4732 | 133.9803 | 16.7626 | 160.207 | 78.6802
1.2439 | 157.3602 | 91.6556 | 133.7978 | 16.7606 | 160.0245 | 78.6801
1.2441 | 157.3598 | 91.5208 | 133.9325 | 16.7577 | 160.1591 | 78.6799
1.2442 | 157.3595 | 91.67 | 133.7832 | 16.7557 | 160.0098 | 78.6798
1.2444 | 157.3592 | 91.5222 | 133.9309 | 16.7537 | 160.1574 | 78.6796
1.2446 | 157.3588 | 91.3718 | 134.0811 | 16.7507 | 160.3076 | 78.6794
1.2447 | 157.3587 | 91.2165 | 134.2364 | 16.7497 | 160.4628 | 78.6793
1.2449 | 157.3836 | 91.2692 | 134.192 | 16.7488 | 160.4226 | 78.6918
1.245 | 157.3833 | 91.2881 | 134.173 | 16.7468 | 160.4036 | 78.6917
1.2452 | 157.4084 | 91.157 | 134.3125 | 16.7469 | 160.5472 | 78.7042
1.2454 | 157.408 | 91.2687 | 134.2006 | 16.7439 | 160.4353 | 78.704
1.2456 | 157.4077 | 91.4476 | 134.0216 | 16.7419 | 160.2563 | 78.7039
1.2457 | 157.4074 | 91.4056 | 134.0635 | 16.74 | 160.2981 | 78.7037
1.2458 | 157.4072 | 91.5102 | 133.9589 | 16.738 | 160.1934 | 78.7036
1.246 | 157.4069 | 91.4386 | 134.0304 | 16.736 | 160.2648 | 78.7034
1.2461 | 157.432 | 91.4232 | 134.0541 | 16.7361 | 160.2928 | 78.716
1.2464 | 157.4315 | 91.4566 | 134.0206 | 16.7331 | 160.2592 | 78.7158
1.2465 | 157.4313 | 91.5385 | 133.9386 | 16.7311 | 160.1771 | 78.7156
1.2467 | 157.4308 | 91.666 | 133.8109 | 16.7282 | 160.0494 | 78.7154
1.2469 | 157.4559 | 91.6881 | 133.7972 | 16.7282 | 160.0399 | 78.728
1.2469 | 157.4304 | 91.5822 | 133.8946 | 16.7252 | 160.133 | 78.7152
1.2472 | 157.43 | 91.4403 | 134.0364 | 16.7222 | 160.2747 | 78.715
1.2473 | 157.4297 | 91.4597 | 134.0169 | 16.7203 | 160.2552 | 78.7149
1.2475 | 157.4547 | 91.6674 | 133.8175 | 16.7193 | 160.0599 | 78.7273
1.2477 | 157.4544 | 91.5971 | 133.8877 | 16.7174 | 160.1301 | 78.7272
1.2478 | 157.4541 | 91.7007 | 133.784 | 16.7154 | 160.0263 | 78.727
1.248 | 157.4538 | 91.6917 | 133.7929 | 16.7134 | 160.0352 | 78.7269
1.2481 | 157.4535 | 91.7691 | 133.7154 | 16.7115 | 159.9577 | 78.7268
1.2482 | 157.4786 | 91.7885 | 133.7044 | 16.7115 | 159.9508 | 78.7393
1.2484 | 157.4783 | 91.6146 | 133.8782 | 16.7096 | 160.1246 | 78.7392
1.2486 | 157.5033 | 91.7254 | 133.7757 | 16.7086 | 160.0262 | 78.7516
1.2488 | 157.503 | 91.5286 | 133.9724 | 16.7067 | 160.2229 | 78.7515
1.2489 | 157.5027 | 91.6858 | 133.8151 | 16.7047 | 160.0656 | 78.7514
1.249 | 157.5024 | 91.8146 | 133.6862 | 16.7027 | 159.9366 | 78.7512
1.2493 | 157.5274 | 91.879 | 133.6301 | 16.7018 | 159.8847 | 78.7637
1.2494 | 157.5271 | 91.6723 | 133.8367 | 16.6998 | 160.0913 | 78.7636
1.2496 | 157.5522 | 91.7606 | 133.7568 | 16.6999 | 160.0155 | 78.7761
1.2497 | 157.5519 | 91.8817 | 133.6356 | 16.6979 | 159.8943 | 78.776
1.2498 | 157.5516 | 91.7299 | 133.7873 | 16.696 | 160.0459 | 78.7758
1.25 | 157.5513 | 91.7047 | 133.8124 | 16.694 | 160.071 | 78.7757
1.2501 | 157.5764 | 91.666 | 133.8595 | 16.6941 | 160.1222 | 78.7882
1.2504 | 157.576 | 91.575 | 133.9503 | 16.6911 | 160.213 | 78.788
1.2504 | 157.5505 | 91.8542 | 133.6626 | 16.6881 | 159.9211 | 78.7753
1.2507 | 157.5501 | 91.7628 | 133.7539 | 16.6852 | 160.0122 | 78.775
1.2508 | 157.5752 | 91.8096 | 133.7155 | 16.6852 | 159.978 | 78.7876
1.2509 | 157.5495 | 91.6898 | 133.8267 | 16.6812 | 160.085 | 78.7748
1.2511 | 157.5746 | 91.77 | 133.7549 | 16.6813 | 160.0173 | 78.7873
1.2513 | 157.5742 | 91.7875 | 133.7372 | 16.6784 | 159.9996 | 78.7871
1.2515 | 157.5993 | 91.8187 | 133.7144 | 16.6784 | 159.9809 | 78.7996
1.2516 | 157.5736 | 91.7325 | 133.792 | 16.6744 | 160.0543 | 78.7868
1.2517 | 157.5988 | 91.7254 | 133.8075 | 16.6755 | 160.074 | 78.7994
1.2519 | 157.5984 | 91.6962 | 133.8366 | 16.6725 | 160.103 | 78.7992
1.252 | 157.5981 | 91.6475 | 133.8852 | 16.6706 | 160.1516 | 78.7991
1.2522 | 157.6232 | 91.6097 | 133.9314 | 16.6706 | 160.2019 | 78.8116
1.2524 | 157.6228 | 91.7308 | 133.8101 | 16.6677 | 160.0806 | 78.8114
1.2525 | 157.6225 | 91.548 | 133.9928 | 16.6658 | 160.2633 | 78.8113
1.2527 | 157.6222 | 91.5704 | 133.9703 | 16.6638 | 160.2407 | 78.8111
1.2528 | 157.622 | 91.7614 | 133.7793 | 16.6618 | 160.0496 | 78.811
1.253 | 157.647 | 91.7358 | 133.8132 | 16.6619 | 160.0877 | 78.8235
1.2531 | 157.6469 | 91.8178 | 133.7312 | 16.6609 | 160.0057 | 78.8235
1.2533 | 157.6465 | 91.7786 | 133.7702 | 16.658 | 160.0446 | 78.8232
1.2534 | 157.6462 | 91.4732 | 134.0755 | 16.656 | 160.3499 | 78.8231
1.2536 | 157.6458 | 91.5921 | 133.9565 | 16.6531 | 160.2308 | 78.8229
1.2539 | 157.6454 | 91.6624 | 133.8861 | 16.6502 | 160.1603 | 78.8227
1.2539 | 157.6452 | 91.6425 | 133.9059 | 16.6492 | 160.1801 | 78.8226
1.2541 | 157.6703 | 91.7012 | 133.8556 | 16.6493 | 160.1339 | 78.8351
1.2543 | 157.6699 | 91.9348 | 133.6218 | 16.6463 | 159.9001 | 78.8349
1.2544 | 157.6697 | 91.9307 | 133.6259 | 16.6454 | 159.9042 | 78.8349
1.2546 | 157.6693 | 91.6948 | 133.8616 | 16.6424 | 160.1399 | 78.8347
1.2547 | 157.669 | 91.9357 | 133.6206 | 16.6405 | 159.8988 | 78.8345
1.2549 | 157.6687 | 91.8871 | 133.6691 | 16.6385 | 159.9473 | 78.8344
1.255 | 157.6685 | 91.8001 | 133.7561 | 16.6366 | 160.0341 | 78.8342
1.2552 | 157.6936 | 91.9052 | 133.6593 | 16.6366 | 159.9416 | 78.8468
1.2553 | 157.6933 | 91.9902 | 133.5742 | 16.6347 | 159.8564 | 78.8466
1.2555 | 157.693 | 92.0466 | 133.5177 | 16.6327 | 159.7999 | 78.8465
1.2557 | 157.7179 | 91.8178 | 133.7548 | 16.6318 | 160.0412 | 78.859
1.2558 | 157.7177 | 91.7115 | 133.8611 | 16.6299 | 160.1473 | 78.8588
1.256 | 157.7427 | 91.8273 | 133.7536 | 16.63 | 160.0441 | 78.8714
1.2561 | 157.7425 | 91.8533 | 133.7275 | 16.628 | 160.0179 | 78.8712
1.2563 | 157.742 | 91.728 | 133.8527 | 16.6251 | 160.143 | 78.871
1.2564 | 157.7419 | 91.8051 | 133.7755 | 16.6241 | 160.0658 | 78.8709
1.2565 | 157.767 | 91.8516 | 133.7374 | 16.6242 | 160.0319 | 78.8835
1.2567 | 157.7667 | 91.815 | 133.7739 | 16.6222 | 160.0683 | 78.8833
1.2568 | 157.7664 | 91.7632 | 133.8256 | 16.6203 | 160.12 | 78.8832
1.2571 | 157.766 | 91.9948 | 133.5939 | 16.6174 | 159.8882 | 78.883
1.2572 | 157.7657 | 91.8944 | 133.6942 | 16.6154 | 159.9885 | 78.8829
1.2574 | 157.7907 | 91.8488 | 133.7481 | 16.6145 | 160.0465 | 78.8953
1.2576 | 157.7904 | 91.9003 | 133.6965 | 16.6126 | 159.9949 | 78.8952
1.2576 | 157.7649 | 92.0615 | 134.5268 | 16.6096 | 160.8209 | 78.8824
1.2579 | 157.7898 | 91.934 | 133.6626 | 16.6087 | 159.9609 | 78.8949
1.258 | 157.7895 | 91.8759 | 133.7206 | 16.6068 | 160.0189 | 78.8948
1.2581 | 157.7892 | 91.8524 | 133.744 | 16.6048 | 160.0422 | 78.8946
1.2583 | 157.789 | 91.9088 | 133.6875 | 16.6029 | 159.9857 | 78.8945
1.2584 | 157.7887 | 91.7092 | 133.887 | 16.6009 | 160.1851 | 78.8943
1.2586 | 157.7884 | 91.6655 | 133.9306 | 16.599 | 160.2287 | 78.8942
1.2587 | 157.8135 | 91.7925 | 133.812 | 16.5991 | 160.1142 | 78.9067
1.2589 | 157.8131 | 91.8701 | 133.7343 | 16.5962 | 160.0364 | 78.9065
1.2591 | 157.8381 | 91.7371 | 133.8756 | 16.5962 | 160.182 | 78.9191
1.2593 | 157.8377 | 91.7249 | 133.8877 | 16.5933 | 160.194 | 78.9189
1.2594 | 157.8376 | 91.6498 | 133.9627 | 16.5923 | 160.269 | 78.9188
1.2596 | 157.8372 | 91.7817 | 133.8307 | 16.5894 | 160.1369 | 78.9186
1.2597 | 157.8622 | 91.8295 | 133.7912 | 16.5895 | 160.1016 | 78.9311
1.2599 | 157.862 | 91.7849 | 133.8358 | 16.5876 | 160.1461 | 78.931
1.26 | 157.8618 | 91.7862 | 133.8344 | 16.5866 | 160.1447 | 78.9309
1.2602 | 157.8868 | 91.8358 | 133.7931 | 16.5857 | 160.1076 | 78.9434
1.2603 | 157.8865 | 91.8764 | 133.7524 | 16.5838 | 160.0668 | 78.9432
1.2605 | 157.8862 | 91.7204 | 133.9083 | 16.5818 | 160.2227 | 78.9431
1.2607 | 157.8858 | 91.7857 | 133.8429 | 16.5789 | 160.1572 | 78.9429
1.2608 | 157.9364 | 91.775 | 133.8705 | 16.582 | 160.1932 | 78.9682
1.2611 | 157.9865 | 91.5831 | 134.0791 | 16.5821 | 160.4102 | 78.9933
1.2612 | 158.0116 | 91.5281 | 134.1424 | 16.5822 | 160.4777 | 79.0058
1.2613 | 158.0621 | 91.8079 | 133.8795 | 16.5843 | 160.2231 | 79.031
1.2616 | 158.087 | 91.6655 | 134.0302 | 16.5834 | 160.378 | 79.0435
1.2617 | 158.1121 | 91.8024 | 133.9016 | 16.5835 | 160.2536 | 79.056
1.2619 | 158.137 | 91.9709 | 133.7414 | 16.5826 | 160.0976 | 79.0685
1.2621 | 158.162 | 91.8705 | 133.8502 | 16.5817 | 160.2105 | 79.081
1.2623 | 158.1871 | 91.8845 | 133.8445 | 16.5818 | 160.209 | 79.0935
1.2624 | 158.2121 | 91.9416 | 133.7958 | 16.5819 | 160.1645 | 79.1061
1.2627 | 158.2371 | 91.8452 | 133.9005 | 16.581 | 160.2733 | 79.1185
1.2628 | 158.2622 | 91.647 | 134.1071 | 16.5811 | 160.4841 | 79.1311
1.263 | 158.2617 | 91.643 | 134.1109 | 16.5782 | 160.4879 | 79.1309
1.2632 | 158.2867 | 91.7857 | 133.9765 | 16.5773 | 160.3576 | 79.1433
1.2633 | 158.3119 | 91.8588 | 133.9118 | 16.5783 | 160.2972 | 79.156
1.2635 | 158.3115 | 91.8966 | 133.8739 | 16.5754 | 160.2591 | 79.1557
1.2637 | 158.3366 | 91.933 | 133.8459 | 16.5755 | 160.2353 | 79.1683
1.2639 | 158.3615 | 91.6182 | 134.169 | 16.5746 | 160.5626 | 79.1808
1.2641 | 158.3864 | 91.6061 | 134.1894 | 16.5737 | 160.5871 | 79.1932
1.2643 | 158.3862 | 91.7507 | 134.0447 | 16.5718 | 160.4424 | 79.1931
1.2644 | 158.4112 | 91.5948 | 134.2089 | 16.5719 | 160.6108 | 79.2056
1.2646 | 158.4108 | 91.6624 | 134.1412 | 16.569 | 160.543 | 79.2054
1.2648 | 158.4358 | 91.6674 | 134.1445 | 16.5681 | 160.5505 | 79.2179
1.265 | 158.4355 | 91.7111 | 134.1007 | 16.5661 | 160.5066 | 79.2177
1.2651 | 158.4606 | 91.819 | 134.0012 | 16.5662 | 160.4113 | 79.2303
1.2653 | 158.4856 | 91.8601 | 133.9684 | 16.5663 | 160.3827 | 79.2428
1.2655 | 158.4599 | 91.6642 | 134.1558 | 16.5614 | 160.5657 | 79.2299
1.2657 | 158.4848 | 91.5858 | 134.2425 | 16.5605 | 160.6566 | 79.2424
1.2659 | 158.4845 | 91.7025 | 134.1257 | 16.5586 | 160.5398 | 79.2423
1.2661 | 158.4841 | 91.5723 | 134.2557 | 16.5557 | 160.6697 | 79.242
1.2662 | 158.5092 | 91.857 | 133.9794 | 16.5558 | 160.3976 | 79.2546
1.2664 | 158.5087 | 91.9293 | 133.9069 | 16.5529 | 160.3251 | 79.2544
1.2665 | 158.5086 | 91.8736 | 133.9626 | 16.5519 | 160.3807 | 79.2543
1.2667 | 158.5082 | 91.7651 | 134.071 | 16.5491 | 160.489 | 79.2541
1.2669 | 158.5333 | 91.8228 | 134.0216 | 16.5491 | 160.4438 | 79.2666
1.2671 | 158.5328 | 91.8479 | 133.9964 | 16.5463 | 160.4185 | 79.2664
1.2672 | 158.5579 | 91.5979 | 134.2547 | 16.5463 | 160.6811 | 79.279
1.2674 | 158.5576 | 91.6917 | 134.1608 | 16.5444 | 160.5871 | 79.2788
1.2676 | 158.5572 | 91.5903 | 134.2621 | 16.5415 | 160.6883 | 79.2786
1.2677 | 158.5823 | 91.6669 | 134.1939 | 16.5416 | 160.6242 | 79.2911
1.268 | 158.6072 | 91.9316 | 133.9375 | 16.5407 | 160.372 | 79.3036
1.2681 | 158.6069 | 91.7016 | 134.1674 | 16.5388 | 160.6019 | 79.3035
1.2683 | 158.632 | 91.7944 | 134.0829 | 16.5389 | 160.5216 | 79.316
1.2685 | 158.6316 | 91.802 | 134.0752 | 16.536 | 160.5138 | 79.3158
1.2686 | 158.6313 | 91.8921 | 133.985 | 16.5341 | 160.4236 | 79.3157
1.2688 | 158.631 | 91.8736 | 134.0034 | 16.5322 | 160.4419 | 79.3155
1.269 | 158.6306 | 91.8497 | 134.0272 | 16.5293 | 160.4656 | 79.3153
1.2691 | 158.6557 | 91.879 | 134.0062 | 16.5294 | 160.4488 | 79.3278
1.2693 | 158.6808 | 91.9218 | 133.9718 | 16.5295 | 160.4186 | 79.3404
1.2695 | 158.6803 | 91.8051 | 134.0883 | 16.5266 | 160.5351 | 79.3402
1.2697 | 158.7053 | 91.8975 | 134.0043 | 16.5257 | 160.4551 | 79.3526
1.2699 | 158.7049 | 91.9835 | 133.9181 | 16.5228 | 160.3689 | 79.3524
1.2701 | 158.7299 | 91.8727 | 134.0373 | 16.5229 | 160.4923 | 79.365
1.2702 | 158.7297 | 91.8408 | 134.0691 | 16.521 | 160.524 | 79.3648
1.2704 | 158.7546 | 91.8412 | 134.077 | 16.5201 | 160.5361 | 79.3773
1.2706 | 158.7543 | 91.7592 | 134.1589 | 16.5182 | 160.618 | 79.3772
1.2708 | 158.7539 | 91.8998 | 134.0182 | 16.5153 | 160.4771 | 79.3769
1.2709 | 158.7536 | 92.0118 | 133.9061 | 16.5134 | 160.365 | 79.3768
1.2712 | 158.7785 | 91.9943 | 133.9319 | 16.5126 | 160.395 | 79.3893
1.2713 | 158.7783 | 91.9839 | 133.9422 | 16.5107 | 160.4052 | 79.3891
1.2715 | 158.8033 | 91.9079 | 134.0265 | 16.5107 | 160.4938 | 79.4017
1.2716 | 158.8031 | 91.7835 | 134.1509 | 16.5088 | 160.618 | 79.4015
1.2718 | 158.8026 | 91.8277 | 134.1065 | 16.506 | 160.5736 | 79.4013
1.272 | 158.8276 | 91.9128 | 134.0297 | 16.5051 | 160.501 | 79.4138
1.2721 | 158.8274 | 91.9326 | 134.0099 | 16.5041 | 160.4811 | 79.4137
1.2723 | 158.8016 | 92.1167 | 133.8172 | 16.4993 | 160.2841 | 79.4008
1.2725 | 158.8266 | 91.8394 | 134.1028 | 16.4984 | 160.5739 | 79.4133
1.2728 | 158.8515 | 91.8862 | 134.0643 | 16.4975 | 160.5396 | 79.4258
1.2728 | 158.8514 | 91.7776 | 134.1729 | 16.4966 | 160.6481 | 79.4257
1.273 | 158.8511 | 92.0123 | 133.9381 | 16.4947 | 160.4132 | 79.4255
1.2732 | 158.8507 | 91.956 | 133.9942 | 16.4918 | 160.4693 | 79.4253
1.2733 | 158.8757 | 91.9574 | 134.0012 | 16.4919 | 160.4805 | 79.4379
1.2735 | 158.8501 | 91.8812 | 134.0688 | 16.488 | 160.5438 | 79.425
1.2737 | 158.875 | 91.8665 | 134.0918 | 16.4871 | 160.571 | 79.4375
1.2739 | 158.8746 | 91.8232 | 134.135 | 16.4843 | 160.6141 | 79.4373
1.2741 | 158.8742 | 91.6453 | 134.3128 | 16.4814 | 160.7918 | 79.4371
1.2742 | 158.874 | 91.5844 | 134.3736 | 16.4805 | 160.8526 | 79.437
1.2744 | 158.8738 | 91.6579 | 134.3 | 16.4786 | 160.779 | 79.4369
1.2745 | 158.8988 | 91.5835 | 134.3828 | 16.4787 | 160.8659 | 79.4494
1.2747 | 158.8984 | 91.6408 | 134.3253 | 16.4758 | 160.8084 | 79.4492
1.2749 | 158.898 | 91.8511 | 134.1149 | 16.4729 | 160.5979 | 79.449
1.275 | 158.8978 | 91.8831 | 134.0828 | 16.472 | 160.5658 | 79.4489
1.2752 | 158.8974 | 91.8817 | 134.0841 | 16.4691 | 160.567 | 79.4487
1.2754 | 158.9225 | 91.7181 | 134.2561 | 16.4692 | 160.7431 | 79.4612
1.2755 | 158.9222 | 91.6525 | 134.3216 | 16.4673 | 160.8086 | 79.4611
1.2757 | 158.9471 | 91.6439 | 134.3385 | 16.4665 | 160.8297 | 79.4736
1.2759 | 158.9469 | 91.5735 | 134.4088 | 16.4646 | 160.8999 | 79.4734
1.2761 | 158.9464 | 91.6146 | 134.3675 | 16.4617 | 160.8586 | 79.4732
1.2763 | 158.9714 | 91.5231 | 134.4674 | 16.4609 | 160.9626 | 79.4857
1.2765 | 158.9711 | 91.4323 | 134.5581 | 16.459 | 161.0532 | 79.4855
1.2765 | 158.9709 | 91.3908 | 134.5995 | 16.458 | 161.0947 | 79.4855
1.2768 | 158.9705 | 91.2863 | 134.7039 | 16.4552 | 161.199 | 79.4853
1.2769 | 158.9702 | 91.3831 | 134.607 | 16.4533 | 161.102 | 79.4851
1.2771 | 158.9953 | 91.325 | 134.6734 | 16.4534 | 161.1727 | 79.4977
1.2773 | 158.9695 | 91.4566 | 134.5332 | 16.4485 | 161.0282 | 79.4848
1.2773 | 158.9947 | 91.3606 | 134.6376 | 16.4496 | 161.1368 | 79.4974
1.2776 | 158.9942 | 91.2056 | 134.7925 | 16.4458 | 161.2915 | 79.4971
1.2777 | 158.994 | 91.4336 | 134.5644 | 16.4448 | 161.0634 | 79.497
1.2779 | 158.9936 | 91.2371 | 134.7608 | 16.442 | 161.2597 | 79.4968
1.2781 | 158.9933 | 91.0679 | 134.9299 | 16.4401 | 161.4288 | 79.4967
1.2783 | 159.0183 | 91.0746 | 134.9315 | 16.4392 | 161.4345 | 79.5091
1.2784 | 159.018 | 91.2274 | 134.7786 | 16.4373 | 161.2816 | 79.509
1.2786 | 159.0431 | 91.1479 | 134.8665 | 16.4374 | 161.3736 | 79.5215
1.2787 | 159.0428 | 91.1084 | 134.9059 | 16.4355 | 161.413 | 79.5214
1.2789 | 159.0423 | 91.2953 | 134.7188 | 16.4327 | 161.2259 | 79.5212
1.2792 | 159.0673 | 91.1457 | 134.8767 | 16.4318 | 161.3879 | 79.5336
1.2793 | 159.067 | 91.1475 | 134.8748 | 16.43 | 161.386 | 79.5335
1.2795 | 159.0667 | 91.1062 | 134.916 | 16.4281 | 161.4272 | 79.5334
1.2796 | 159.0664 | 91.1416 | 134.8805 | 16.4262 | 161.3916 | 79.5332
1.2797 | 159.0915 | 91.1624 | 134.8681 | 16.4263 | 161.3834 | 79.5458
1.28 | 159.0911 | 91.1948 | 134.8356 | 16.4234 | 161.3507 | 79.5455
1.2801 | 159.0908 | 90.8877 | 135.1426 | 16.4215 | 161.6577 | 79.5454
1.2803 | 159.1159 | 90.7498 | 135.2888 | 16.4216 | 161.8081 | 79.5579
1.2804 | 159.1156 | 90.7404 | 135.2981 | 16.4198 | 161.8174 | 79.5578
1.2806 | 159.1405 | 90.7112 | 135.3356 | 16.4189 | 161.8591 | 79.5703
1.2808 | 159.1401 | 90.8558 | 135.1909 | 16.4161 | 161.7143 | 79.5701
1.281 | 159.1398 | 90.6138 | 135.4328 | 16.4142 | 161.9561 | 79.5699
1.2811 | 159.1395 | 90.5958 | 135.4507 | 16.4123 | 161.974 | 79.5698
1.2813 | 159.1393 | 90.5742 | 135.4722 | 16.4104 | 161.9954 | 79.5696
1.2814 | 159.1643 | 90.7773 | 135.2775 | 16.4105 | 161.8049 | 79.5822
1.2816 | 159.164 | 90.9503 | 135.1044 | 16.4086 | 161.6317 | 79.582
1.2818 | 159.1636 | 90.9566 | 135.0979 | 16.4058 | 161.6252 | 79.5818
1.2819 | 159.1633 | 90.8976 | 135.1568 | 16.4039 | 161.6841 | 79.5817
1.2821 | 159.163 | 91.0256 | 135.0287 | 16.402 | 161.5559 | 79.5815
1.2823 | 159.1626 | 91.044 | 135.0102 | 16.3992 | 161.5373 | 79.5813
1.2824 | 159.1623 | 91.0403 | 135.0138 | 16.3973 | 161.5409 | 79.5812
1.2826 | 159.1621 | 90.9561 | 135.0979 | 16.3954 | 161.6249 | 79.581
1.2827 | 159.1871 | 90.8895 | 135.1729 | 16.3955 | 161.7041 | 79.5936
1.2829 | 159.1867 | 91.0062 | 135.056 | 16.3927 | 161.5872 | 79.5934
1.2831 | 159.1864 | 91.1359 | 134.9262 | 16.3908 | 161.4573 | 79.5932
1.2833 | 159.186 | 91.0133 | 135.0487 | 16.388 | 161.5797 | 79.593
1.2835 | 159.2111 | 91.016 | 135.0544 | 16.3881 | 161.5895 | 79.6055
1.2836 | 159.2108 | 90.912 | 135.1583 | 16.3862 | 161.6934 | 79.6054
1.2837 | 159.2359 | 90.9868 | 135.0918 | 16.3863 | 161.6311 | 79.6179
1.2839 | 159.2356 | 90.9994 | 135.0791 | 16.3844 | 161.6184 | 79.6178
1.2841 | 159.2352 | 90.9538 | 135.1246 | 16.3816 | 161.6638 | 79.6176
1.2843 | 159.2349 | 90.894 | 135.1843 | 16.3798 | 161.7234 | 79.6174
1.2844 | 159.2599 | 90.7733 | 135.3133 | 16.3798 | 161.8567 | 79.63
1.2845 | 159.2597 | 90.8174 | 135.2692 | 16.378 | 161.8124 | 79.6298
1.2847 | 159.2594 | 90.9363 | 135.1502 | 16.3761 | 161.6934 | 79.6297
1.2849 | 159.2589 | 90.9089 | 135.1774 | 16.3733 | 161.7206 | 79.6295
1.2851 | 159.2587 | 90.7872 | 135.299 | 16.3714 | 161.8421 | 79.6293
1.2852 | 159.2584 | 90.8751 | 135.211 | 16.3695 | 161.7541 | 79.6292
1.2853 | 159.2835 | 90.98 | 135.1145 | 16.3696 | 161.6617 | 79.6417
1.2855 | 159.2832 | 90.9367 | 135.1577 | 16.3678 | 161.7049 | 79.6416
1.2857 | 159.2827 | 90.9926 | 135.1016 | 16.3649 | 161.6488 | 79.6414
1.2859 | 159.3077 | 90.9827 | 135.1199 | 16.3641 | 161.6711 | 79.6538
1.286 | 159.3075 | 90.9647 | 135.1378 | 16.3632 | 161.6891 | 79.6538
1.2862 | 159.3071 | 91.0436 | 135.0588 | 16.3604 | 161.61 | 79.6536
1.2864 | 159.3322 | 90.9587 | 135.152 | 16.3605 | 161.7074 | 79.6661
1.2865 | 159.3319 | 90.8575 | 135.2531 | 16.3586 | 161.8085 | 79.666
1.2867 | 159.357 | 90.8309 | 135.2881 | 16.3587 | 161.8476 | 79.6785
1.2868 | 159.3567 | 90.7394 | 135.3795 | 16.3568 | 161.9389 | 79.6783
1.2869 | 159.3564 | 90.7994 | 135.3194 | 16.3549 | 161.8788 | 79.6782
1.2872 | 159.356 | 90.7953 | 135.3234 | 16.3521 | 161.8827 | 79.678
1.2873 | 159.3811 | 90.8184 | 135.3086 | 16.3522 | 161.8721 | 79.6905
1.2875 | 159.3808 | 91.0809 | 135.046 | 16.3504 | 161.6095 | 79.6904
1.2877 | 159.3803 | 91.0003 | 135.1265 | 16.3476 | 161.6899 | 79.6902
1.2878 | 159.4054 | 90.9575 | 135.1776 | 16.3477 | 161.7452 | 79.7027
1.288 | 159.4051 | 90.9184 | 135.2166 | 16.3458 | 161.7842 | 79.7026
1.2882 | 159.4047 | 91.0642 | 135.0707 | 16.343 | 161.6382 | 79.7024
1.2883 | 159.4044 | 91.0638 | 135.071 | 16.3411 | 161.6384 | 79.7022
1.2885 | 159.4041 | 91.0881 | 135.0466 | 16.3393 | 161.614 | 79.7021
1.2887 | 159.4291 | 91.0242 | 135.1188 | 16.3384 | 161.6903 | 79.7145
1.2888 | 159.4288 | 91.1075 | 135.0354 | 16.3366 | 161.6069 | 79.7144
1.289 | 159.4285 | 90.9989 | 135.1439 | 16.3347 | 161.7154 | 79.7143
1.2892 | 159.4281 | 91.2548 | 134.8879 | 16.3319 | 161.4592 | 79.714
1.2893 | 159.4279 | 91.1593 | 134.9833 | 16.331 | 161.5547 | 79.714
1.2895 | 159.4529 | 91.1854 | 134.9656 | 16.3301 | 161.541 | 79.7264
1.2896 | 159.4527 | 91.048 | 135.1029 | 16.3292 | 161.6784 | 79.7264
1.2897 | 159.4524 | 91.0881 | 135.0627 | 16.3273 | 161.6381 | 79.7262
1.2899 | 159.452 | 91.1633 | 134.9874 | 16.3245 | 161.5627 | 79.726
1.29 | 159.4519 | 91.0958 | 135.0548 | 16.3236 | 161.6301 | 79.7259
1.2902 | 159.4768 | 91.1633 | 134.9956 | 16.3228 | 161.5751 | 79.7384
1.2904 | 159.4765 | 91.0391 | 135.1197 | 16.3209 | 161.6992 | 79.7383
1.2906 | 159.4761 | 91.1453 | 135.0134 | 16.3181 | 161.5927 | 79.738
1.2907 | 159.5012 | 90.9854 | 135.1817 | 16.3182 | 161.7652 | 79.7506
1.2908 | 159.501 | 91.0124 | 135.1546 | 16.3173 | 161.7381 | 79.7505
1.2909 | 159.5007 | 90.8909 | 135.276 | 16.3154 | 161.8595 | 79.7504
1.2912 | 159.5003 | 90.84 | 135.3268 | 16.3126 | 161.9102 | 79.7502
1.2912 | 159.5255 | 90.8647 | 135.3105 | 16.3137 | 161.8981 | 79.7628
1.2915 | 159.4997 | 91.0187 | 135.1479 | 16.3089 | 161.7312 | 79.7499
1.2916 | 159.4995 | 90.8796 | 135.2869 | 16.3071 | 161.8701 | 79.7497
1.2917 | 159.5499 | 90.7292 | 135.4541 | 16.3091 | 162.0457 | 79.7749
1.292 | 159.5748 | 90.9701 | 135.2215 | 16.3083 | 161.8173 | 79.7874
1.2922 | 159.6251 | 90.9075 | 135.3009 | 16.3095 | 161.9051 | 79.8126
1.2923 | 159.6502 | 91.012 | 135.2047 | 16.3096 | 161.8131 | 79.8251
1.2926 | 159.675 | 91.1818 | 135.0432 | 16.3078 | 161.6557 | 79.8375
1.2927 | 159.7002 | 91.1697 | 135.0637 | 16.3088 | 161.6804 | 79.8501
1.2929 | 159.7251 | 91.1579 | 135.0838 | 16.308 | 161.7047 | 79.8626
1.2931 | 159.7754 | 91.2349 | 135.0236 | 16.3091 | 161.6528 | 79.8877
1.2933 | 159.775 | 91.0062 | 135.2521 | 16.3064 | 161.8813 | 79.8875
1.2936 | 159.8253 | 91.1211 | 135.154 | 16.3075 | 161.7915 | 79.9126
1.2937 | 159.825 | 91.157 | 135.118 | 16.3056 | 161.7555 | 79.9125
1.2939 | 159.85 | 91.3528 | 134.9305 | 16.3057 | 161.5722 | 79.925
1.294 | 159.9005 | 91.2125 | 135.0877 | 16.3078 | 161.7377 | 79.9502
1.2942 | 159.9254 | 91.3408 | 134.9677 | 16.307 | 161.6219 | 79.9627
1.2944 | 159.9505 | 91.3021 | 135.0147 | 16.3071 | 161.6731 | 79.9752
1.2946 | 159.9754 | 91.3011 | 135.024 | 16.3063 | 161.6866 | 79.9877
1.2948 | 160.0003 | 91.266 | 135.0674 | 16.3054 | 161.7342 | 80.0002
1.295 | 159.9999 | 91.2899 | 135.0434 | 16.3027 | 161.7101 | 80
1.2952 | 160.0248 | 91.2723 | 135.0693 | 16.3018 | 161.7401 | 80.0124
1.2954 | 160.0499 | 91.1841 | 135.1659 | 16.3019 | 161.8409 | 80.025
1.2955 | 160.0496 | 91.2787 | 135.0712 | 16.3001 | 161.7461 | 80.0248
1.2957 | 160.0746 | 91.3502 | 135.008 | 16.2993 | 161.6871 | 80.0373
1.2959 | 160.0743 | 91.5183 | 134.8398 | 16.2974 | 161.5188 | 80.0371
1.296 | 160.074 | 91.2106 | 135.1474 | 16.2956 | 161.8264 | 80.037
1.2963 | 160.0989 | 91.357 | 135.0093 | 16.2948 | 161.6925 | 80.0495
1.2964 | 160.0986 | 91.3935 | 134.9727 | 16.2929 | 161.6558 | 80.0493
1.2965 | 160.1237 | 91.3732 | 135.0014 | 16.293 | 161.6886 | 80.0618
1.2968 | 160.1231 | 91.3691 | 135.0053 | 16.2893 | 161.6925 | 80.0616
1.297 | 160.1482 | 91.4386 | 134.9441 | 16.2894 | 161.6355 | 80.0741
1.2971 | 160.1479 | 91.3723 | 135.0103 | 16.2876 | 161.7017 | 80.074
1.2973 | 160.173 | 91.493 | 134.898 | 16.2877 | 161.5935 | 80.0865
1.2975 | 160.1726 | 91.366 | 135.0249 | 16.2849 | 161.7203 | 80.0863
1.2977 | 160.1975 | 91.2927 | 135.1065 | 16.2841 | 161.806 | 80.0987
1.2979 | 160.1972 | 91.4949 | 134.9042 | 16.2822 | 161.6037 | 80.0986
1.298 | 160.2223 | 91.4088 | 134.9986 | 16.2823 | 161.7023 | 80.1111
1.2981 | 160.222 | 91.212 | 135.1953 | 16.2805 | 161.899 | 80.111
1.2984 | 160.2469 | 91.2485 | 135.1671 | 16.2797 | 161.875 | 80.1235
1.2986 | 160.2465 | 91.1777 | 135.2378 | 16.2769 | 161.9455 | 80.1232
1.2987 | 160.2462 | 91.3295 | 135.0859 | 16.2751 | 161.7936 | 80.1231
1.2989 | 160.2711 | 91.2314 | 135.1923 | 16.2742 | 161.9042 | 80.1356
1.2992 | 160.2707 | 91.1152 | 135.3084 | 16.2715 | 162.0201 | 80.1353
1.2993 | 160.2958 | 91.0547 | 135.3772 | 16.2716 | 162.0932 | 80.1479
1.2995 | 160.2955 | 91.1732 | 135.2586 | 16.2697 | 161.9745 | 80.1477
1.2995 | 160.2953 | 91.0052 | 135.4266 | 16.2688 | 162.1425 | 80.1477
1.2997 | 160.3203 | 91.2305 | 135.2096 | 16.268 | 161.9296 | 80.1601
1.3 | 160.3198 | 91.0597 | 135.3802 | 16.2652 | 162.1002 | 80.1599
1.3002 | 160.3448 | 91.0724 | 135.3759 | 16.2644 | 162.1 | 80.1724
1.3003 | 160.3445 | 91.0498 | 135.3984 | 16.2626 | 162.1224 | 80.1722
1.3005 | 160.3442 | 91.0909 | 135.3572 | 16.2608 | 162.0812 | 80.1721
1.3008 | 160.3436 | 91.2052 | 135.2427 | 16.2571 | 161.9666 | 80.1718
1.3009 | 160.3433 | 91.0729 | 135.3749 | 16.2552 | 162.0988 | 80.1717
1.301 | 160.3432 | 90.8624 | 135.5853 | 16.2543 | 162.3092 | 80.1716
1.3012 | 160.3681 | 91.1772 | 135.2788 | 16.2535 | 162.0069 | 80.1841
1.3013 | 160.3678 | 91.0115 | 135.4444 | 16.2517 | 162.1724 | 80.1839
1.3016 | 160.3928 | 91.0922 | 135.3721 | 16.2509 | 162.1042 | 80.1964
1.3018 | 160.3923 | 91.0737 | 135.3904 | 16.2481 | 162.1225 | 80.1962
1.3019 | 160.4175 | 91.1619 | 135.3106 | 16.2491 | 162.0469 | 80.2088
1.3021 | 160.4171 | 91.2976 | 135.1748 | 16.2464 | 161.911 | 80.2086
1.3023 | 160.442 | 91.0336 | 135.4471 | 16.2456 | 162.1874 | 80.221
1.3024 | 160.4418 | 91.2881 | 135.1925 | 16.2437 | 161.9328 | 80.2209
1.3027 | 160.4667 | 91.1439 | 135.345 | 16.2429 | 162.0894 | 80.2333
1.3028 | 160.4664 | 91.0737 | 135.4151 | 16.2411 | 162.1595 | 80.2332
1.3029 | 160.4663 | 91.0963 | 135.3925 | 16.2402 | 162.1368 | 80.2331
1.3031 | 160.4912 | 91.1089 | 135.3882 | 16.2394 | 162.1367 | 80.2456
1.3032 | 160.4909 | 91.0656 | 135.4314 | 16.2375 | 162.1798 | 80.2454
1.3035 | 160.4903 | 91.0783 | 135.4185 | 16.2339 | 162.1669 | 80.2452
1.3037 | 160.5154 | 91.2142 | 135.2909 | 16.234 | 162.0435 | 80.2577
1.3037 | 160.5152 | 91.0079 | 135.4972 | 16.233 | 162.2497 | 80.2576
1.304 | 160.5402 | 90.9099 | 135.6035 | 16.2322 | 162.3602 | 80.2701
1.3042 | 160.5397 | 91.1912 | 135.322 | 16.2295 | 162.0787 | 80.2699
1.3043 | 160.5395 | 91.1381 | 135.3751 | 16.2277 | 162.1316 | 80.2697
1.3045 | 160.539 | 91.234 | 135.279 | 16.2249 | 162.0355 | 80.2695
1.3046 | 160.5389 | 91.2354 | 135.2776 | 16.224 | 162.034 | 80.2694
1.3048 | 160.5385 | 91.1849 | 135.3279 | 16.2213 | 162.0843 | 80.2692
1.3051 | 160.538 | 91.285 | 135.2277 | 16.2185 | 161.984 | 80.269
1.3052 | 160.5631 | 91.2179 | 135.3031 | 16.2186 | 162.0636 | 80.2815
1.3053 | 160.5628 | 91.2165 | 135.3044 | 16.2168 | 162.0649 | 80.2814
1.3054 | 160.5627 | 91.139 | 135.3819 | 16.2159 | 162.1423 | 80.2813
1.3056 | 160.5622 | 91.1872 | 135.3335 | 16.2131 | 162.0939 | 80.2811
1.3059 | 160.5872 | 91.2507 | 135.2784 | 16.2123 | 162.0429 | 80.2936
1.3059 | 160.587 | 91.294 | 135.235 | 16.2114 | 161.9995 | 80.2935
1.3061 | 160.6119 | 91.3339 | 135.2034 | 16.2106 | 161.9721 | 80.306
1.3064 | 160.6115 | 91.1286 | 135.4086 | 16.2079 | 162.1772 | 80.3058
1.3065 | 160.6112 | 91.2962 | 135.2409 | 16.2061 | 162.0094 | 80.3056
1.3067 | 160.6108 | 91.1593 | 135.3776 | 16.2033 | 162.1461 | 80.3054
1.3069 | 160.6104 | 91.0737 | 135.4631 | 16.2006 | 162.2315 | 80.3052
1.307 | 160.6102 | 91.17 | 135.3667 | 16.1997 | 162.1351 | 80.3051
1.3072 | 160.6353 | 91.3273 | 135.2178 | 16.1998 | 161.9903 | 80.3176
1.3074 | 160.6349 | 91.1732 | 136.3718 | 16.197 | 163.1442 | 80.3174
1.3076 | 160.6344 | 91.2917 | 135.2531 | 16.1943 | 162.0255 | 80.3172
1.3077 | 160.6341 | 91.3606 | 135.1841 | 16.1925 | 161.9565 | 80.3171
1.3079 | 160.6339 | 91.212 | 136.3326 | 16.1907 | 163.1049 | 80.3169
1.3081 | 160.6588 | 91.2003 | 135.3526 | 16.1899 | 162.1291 | 80.3294
1.3082 | 160.6333 | 91.103 | 135.4414 | 16.187 | 162.2136 | 80.3166
1.3084 | 160.6329 | 91.2224 | 135.3219 | 16.1843 | 162.094 | 80.3164
1.3085 | 160.6581 | 91.3097 | 135.243 | 16.1853 | 162.0193 | 80.329
1.3087 | 160.6576 | 91.2665 | 135.286 | 16.1826 | 162.0623 | 80.3288
1.3089 | 160.6572 | 90.9696 | 135.5828 | 16.1798 | 162.359 | 80.3286
1.3091 | 160.6569 | 90.8877 | 135.6646 | 16.178 | 162.4408 | 80.3285
1.3093 | 160.6818 | 91.0291 | 135.5315 | 16.1772 | 162.3118 | 80.3409
1.3095 | 160.6814 | 90.8787 | 135.6818 | 16.1745 | 162.462 | 80.3407
1.3096 | 160.6811 | 90.8333 | 135.7271 | 16.1727 | 162.5073 | 80.3406
1.3098 | 160.7062 | 90.9125 | 135.6562 | 16.1728 | 162.4406 | 80.3531
1.3099 | 160.7059 | 90.9481 | 135.6205 | 16.171 | 162.4049 | 80.353
1.3101 | 160.731 | 90.9344 | 135.6426 | 16.1711 | 162.4311 | 80.3655
1.3101 | 160.7308 | 91.0377 | 135.5392 | 16.1702 | 162.3277 | 80.3654
1.3104 | 160.7304 | 91.0112 | 135.5656 | 16.1675 | 162.354 | 80.3652
1.3106 | 160.73 | 90.9661 | 135.6106 | 16.1647 | 162.3989 | 80.365
1.3108 | 160.7295 | 91.2125 | 135.364 | 16.162 | 162.1523 | 80.3648
1.3109 | 160.7548 | 91.0963 | 135.4886 | 16.163 | 162.2811 | 80.3774
1.3111 | 160.7543 | 91.1233 | 135.4615 | 16.1603 | 162.2539 | 80.3772
1.3112 | 160.7794 | 91.1683 | 135.4248 | 16.1604 | 162.2214 | 80.3897
1.3114 | 160.7791 | 91.084 | 135.509 | 16.1586 | 162.3056 | 80.3896
1.3116 | 160.804 | 91.0535 | 135.5478 | 16.1578 | 162.3485 | 80.402
1.3117 | 160.7784 | 91.1022 | 135.4906 | 16.1541 | 162.287 | 80.3892
1.312 | 160.778 | 91.2007 | 135.392 | 16.1514 | 162.1883 | 80.389
1.3121 | 160.803 | 91.2764 | 135.3246 | 16.1515 | 162.1251 | 80.4015
1.3122 | 160.8029 | 91.1786 | 135.4224 | 16.1506 | 162.2228 | 80.4014
1.3123 | 160.8026 | 91.1745 | 135.4264 | 16.1488 | 162.2268 | 80.4013
1.3125 | 160.8022 | 91.2047 | 135.396 | 16.1461 | 162.1964 | 80.4011
1.3127 | 160.8019 | 90.9714 | 135.6292 | 16.1442 | 162.4295 | 80.4009
1.3129 | 160.8268 | 90.9786 | 135.6303 | 16.1435 | 162.4348 | 80.4134
1.3131 | 160.8012 | 91.0327 | 135.5677 | 16.1397 | 162.3679 | 80.4006
1.3132 | 160.8262 | 91.0953 | 135.5134 | 16.1398 | 162.3178 | 80.4131
1.3133 | 160.8259 | 91.1281 | 135.4805 | 16.138 | 162.2849 | 80.413
1.3135 | 160.8257 | 91.2087 | 135.3999 | 16.1362 | 162.2041 | 80.4128
1.3136 | 160.8254 | 91.3506 | 135.2579 | 16.1344 | 162.0621 | 80.4127
1.3139 | 160.8249 | 91.2998 | 135.3085 | 16.1317 | 162.1127 | 80.4125
1.314 | 160.8247 | 91.0074 | 135.6008 | 16.1299 | 162.4049 | 80.4123
1.3142 | 160.8242 | 91.1166 | 135.4915 | 16.1272 | 162.2955 | 80.4121
1.3143 | 160.8494 | 90.9805 | 135.636 | 16.1282 | 162.4442 | 80.4247
1.3145 | 160.849 | 91.2142 | 135.4021 | 16.1255 | 162.2103 | 80.4245
1.3147 | 160.8487 | 91.1008 | 135.5154 | 16.1237 | 162.3236 | 80.4244
1.3148 | 160.8738 | 91.1935 | 135.4311 | 16.1238 | 162.2434 | 80.4369
1.315 | 160.8734 | 91.217 | 135.4075 | 16.1211 | 162.2197 | 80.4367
1.3152 | 160.8731 | 91.1579 | 135.4665 | 16.1193 | 162.2786 | 80.4365
1.3153 | 160.8728 | 91.1193 | 135.505 | 16.1175 | 162.3171 | 80.4364
1.3154 | 160.8726 | 91.053 | 135.5712 | 16.1166 | 162.3833 | 80.4363
1.3156 | 160.8976 | 91.0206 | 135.6119 | 16.1158 | 162.4282 | 80.4488
1.3158 | 160.8719 | 91.1844 | 135.4396 | 16.1121 | 162.2516 | 80.436
1.316 | 160.8968 | 91.0746 | 135.5577 | 16.1113 | 162.3738 | 80.4484
1.316 | 160.8967 | 91.1326 | 135.4996 | 16.1104 | 162.3157 | 80.4483
1.3163 | 160.9216 | 91.152 | 135.4885 | 16.1096 | 162.3088 | 80.4608
1.3165 | 160.9212 | 91.0467 | 135.5937 | 16.1069 | 162.4139 | 80.4606
1.3166 | 160.9209 | 91.072 | 135.5683 | 16.1051 | 162.3885 | 80.4605
1.3167 | 160.9208 | 91.2331 | 135.4072 | 16.1042 | 162.2273 | 80.4604
1.3169 | 160.9203 | 91.2602 | 135.3799 | 16.1015 | 162.2 | 80.4602
1.3171 | 160.9454 | 91.1823 | 135.4662 | 16.1016 | 162.2904 | 80.4727
1.3172 | 160.9451 | 91.1926 | 135.4558 | 16.0998 | 162.28 | 80.4726
1.3174 | 160.9448 | 91.0647 | 135.5836 | 16.098 | 162.4077 | 80.4724
1.3175 | 160.9699 | 91.1335 | 135.5231 | 16.0982 | 162.3514 | 80.4849
1.3177 | 160.9441 | 91.1768 | 135.4712 | 16.0936 | 162.2953 | 80.4721
1.3179 | 160.9692 | 91.1035 | 135.5529 | 16.0937 | 162.3811 | 80.4846
1.318 | 160.9689 | 91.299 | 135.3573 | 16.0919 | 162.1854 | 80.4844
1.3182 | 160.9939 | 91.0589 | 135.6057 | 16.092 | 162.4381 | 80.497
1.3183 | 160.9937 | 91.3187 | 135.3459 | 16.0902 | 162.1781 | 80.4968
1.3184 | 161.0187 | 91.2003 | 135.4726 | 16.0903 | 162.3091 | 80.5094
1.3187 | 161.0183 | 91.2137 | 135.4591 | 16.0876 | 162.2954 | 80.5091
1.3188 | 161.018 | 91.1674 | 135.5053 | 16.0858 | 162.3416 | 80.509
1.319 | 161.0177 | 91.0354 | 135.6372 | 16.084 | 162.4735 | 80.5089
1.3191 | 161.0428 | 90.9233 | 135.7576 | 16.0842 | 162.5981 | 80.5214
1.3193 | 161.0424 | 90.9188 | 135.762 | 16.0815 | 162.6024 | 80.5212
1.3195 | 161.0421 | 91.0138 | 135.6669 | 16.0797 | 162.5072 | 80.521
1.3196 | 161.0418 | 91.0949 | 135.5857 | 16.0779 | 162.426 | 80.5209
1.3197 | 161.0416 | 90.9021 | 135.7784 | 16.077 | 162.6187 | 80.5208
1.3199 | 161.0412 | 90.9579 | 135.7225 | 16.0743 | 162.5627 | 80.5206
1.32 | 161.0411 | 90.8093 | 135.8711 | 16.0734 | 162.7112 | 80.5205
1.3202 | 161.0406 | 90.9094 | 135.7708 | 16.0707 | 162.6109 | 80.5203
1.3204 | 161.0402 | 90.8855 | 135.7946 | 16.068 | 162.6346 | 80.5201
1.3205 | 161.0401 | 90.962 | 135.718 | 16.0671 | 162.558 | 80.52
1.3207 | 161.065 | 91.1854 | 135.5029 | 16.0664 | 162.3471 | 80.5325
1.3208 | 161.0647 | 91.1084 | 135.5798 | 16.0646 | 162.4239 | 80.5323
1.321 | 161.0644 | 90.9323 | 135.7558 | 16.0628 | 162.5999 | 80.5322
1.3211 | 161.0641 | 90.9736 | 136.7144 | 16.061 | 163.5585 | 80.5321
1.3213 | 161.0638 | 90.994 | 135.6939 | 16.0592 | 162.5379 | 80.5319
1.3214 | 161.0635 | 90.8976 | 135.7902 | 16.0574 | 162.6342 | 80.5318
1.3216 | 161.0885 | 91.0251 | 135.6711 | 16.0566 | 162.5191 | 80.5442
1.3217 | 161.0883 | 90.9035 | 135.7926 | 16.0557 | 162.6407 | 80.5442
1.3219 | 161.088 | 90.7552 | 135.9408 | 16.054 | 162.7888 | 80.544
1.322 | 161.1131 | 90.8409 | 135.8635 | 16.0541 | 162.7156 | 80.5565
1.3222 | 161.0875 | 90.9777 | 135.7181 | 16.0504 | 162.566 | 80.5437
1.3223 | 161.0872 | 90.7098 | 135.9859 | 16.0486 | 162.8338 | 80.5436
1.3225 | 161.1374 | 90.9156 | 135.7969 | 16.0498 | 162.6531 | 80.5687
1.3227 | 161.1625 | 90.8291 | 135.8917 | 16.0499 | 162.7522 | 80.5813
1.3229 | 161.2128 | 91.0228 | 135.7148 | 16.051 | 162.5836 | 80.6064
1.323 | 161.2378 | 90.7927 | 135.9532 | 16.0512 | 162.8262 | 80.6189
1.3232 | 161.2881 | 90.8318 | 135.9309 | 16.0523 | 162.8123 | 80.6441
1.3234 | 161.3132 | 90.9198 | 135.8513 | 16.0524 | 162.7368 | 80.6566
1.3236 | 161.3381 | 90.8052 | 135.9742 | 16.0517 | 162.8638 | 80.669
1.3238 | 161.363 | 91.1084 | 135.6793 | 16.0509 | 162.5731 | 80.6815
1.324 | 161.3881 | 91.0634 | 135.7326 | 16.051 | 162.6306 | 80.694
1.3241 | 161.3878 | 91.0107 | 135.7852 | 16.0493 | 162.6832 | 80.6939
1.3243 | 161.438 | 91.1647 | 135.648 | 16.0504 | 162.5543 | 80.719
1.3245 | 161.4631 | 91.0242 | 135.7968 | 16.0505 | 162.7074 | 80.7316
1.3246 | 161.4882 | 90.8196 | 136.0098 | 16.0507 | 162.9245 | 80.7441
1.3248 | 161.5131 | 91.0354 | 135.8023 | 16.0499 | 162.7211 | 80.7565
1.325 | 161.5382 | 91.1084 | 135.7377 | 16.05 | 162.6607 | 80.7691
1.3252 | 161.5377 | 90.953 | 135.8929 | 16.0474 | 162.8159 | 80.7689
1.3254 | 161.588 | 91.0881 | 135.7746 | 16.0485 | 162.7059 | 80.794
1.3256 | 161.613 | 91.0688 | 135.8022 | 16.0486 | 162.7377 | 80.8065
1.3257 | 161.6128 | 90.8066 | 136.0643 | 16.0469 | 162.9998 | 80.8064
1.3259 | 161.6377 | 90.9044 | 135.9748 | 16.0461 | 162.9144 | 80.8188
1.3261 | 161.6374 | 90.8494 | 136.0297 | 16.0443 | 162.9693 | 80.8187
1.3263 | 161.6623 | 91.0052 | 135.8822 | 16.0436 | 162.826 | 80.8312
1.3264 | 161.662 | 90.8863 | 136.001 | 16.0418 | 162.9447 | 80.831
1.3266 | 161.6617 | 90.7534 | 136.1338 | 16.04 | 163.0775 | 80.8309
1.3267 | 161.7121 | 90.9354 | 135.9686 | 16.042 | 162.9207 | 80.8561
1.327 | 161.7117 | 91.0544 | 135.8495 | 16.0394 | 162.8015 | 80.8559
1.3272 | 161.7113 | 90.9206 | 135.9832 | 16.0367 | 162.935 | 80.8556
1.3273 | 161.711 | 91.1844 | 135.7193 | 16.0349 | 162.6711 | 80.8555
1.3275 | 161.7361 | 91.1211 | 135.7909 | 16.035 | 162.7469 | 80.868
1.3277 | 161.7356 | 91.1359 | 135.776 | 16.0324 | 162.7319 | 80.8678
1.3278 | 161.7607 | 91.1516 | 135.7686 | 16.0325 | 162.7287 | 80.8803
1.328 | 161.7856 | 91.04 | 135.8885 | 16.0317 | 162.8528 | 80.8928
1.3282 | 161.7853 | 91.2007 | 135.7277 | 16.03 | 162.692 | 80.8927
1.3283 | 161.785 | 91.1359 | 135.7924 | 16.0282 | 162.7566 | 80.8925
1.3285 | 161.8101 | 91.2633 | 135.6734 | 16.0283 | 162.6417 | 80.905
1.3288 | 161.8095 | 91.166 | 135.7705 | 16.0248 | 162.7388 | 80.9048
1.3289 | 161.8346 | 91.1479 | 135.797 | 16.0249 | 162.7694 | 80.9173
1.3291 | 161.8343 | 91.0818 | 135.863 | 16.0231 | 162.8353 | 80.9171
1.3292 | 161.834 | 91.0769 | 135.8678 | 16.0214 | 162.8401 | 80.917
1.3294 | 161.8589 | 91.2043 | 135.7487 | 16.0206 | 162.7252 | 80.9295
1.3296 | 161.8585 | 91.1709 | 135.7819 | 16.0179 | 162.7583 | 80.9292
1.3297 | 161.8837 | 91.044 | 135.9172 | 16.019 | 162.8978 | 80.9418
1.3299 | 161.8832 | 91.2314 | 135.7297 | 16.0163 | 162.7102 | 80.9416
1.3302 | 161.9082 | 91.0301 | 135.9393 | 16.0155 | 162.924 | 80.9541
1.3304 | 161.9077 | 91.1849 | 135.7843 | 16.0129 | 162.769 | 80.9539
1.3305 | 161.9074 | 91.1976 | 135.7715 | 16.0111 | 162.7561 | 80.9537
1.3307 | 161.9325 | 91.0764 | 135.9011 | 16.0112 | 162.8899 | 80.9663
1.3308 | 161.9322 | 91.2106 | 135.7668 | 16.0095 | 162.7555 | 80.9661
1.331 | 161.9571 | 91.2101 | 135.7756 | 16.0087 | 162.7685 | 80.9786
1.3312 | 161.9315 | 91.1877 | 135.7895 | 16.005 | 162.778 | 80.9657
1.3313 | 161.9566 | 91.066 | 135.9195 | 16.0052 | 162.9123 | 80.9783
1.3315 | 161.9815 | 91.2804 | 135.7134 | 16.0044 | 162.7103 | 80.9907
1.3317 | 161.9812 | 91.094 | 135.8997 | 16.0027 | 162.8966 | 80.9906
1.3318 | 161.9809 | 91.2142 | 135.7794 | 16.0009 | 162.7762 | 80.9904
1.332 | 161.9806 | 91.2083 | 135.7852 | 15.9991 | 162.782 | 80.9903
1.3321 | 161.9803 | 91.1425 | 135.8509 | 15.9973 | 162.8477 | 80.9902
1.3323 | 162.0052 | 91.0927 | 135.909 | 15.9966 | 162.9099 | 81.0026
1.3326 | 162.0048 | 91.1597 | 135.8419 | 15.9939 | 162.8427 | 81.0024
1.3327 | 162.0299 | 90.9323 | 136.0777 | 15.9941 | 163.0826 | 81.0149
1.3328 | 162.0549 | 91.0593 | 135.959 | 15.9942 | 162.9682 | 81.0275
1.3331 | 162.0545 | 90.8188 | 136.1994 | 15.9916 | 163.2084 | 81.0272
1.3332 | 162.0542 | 90.9781 | 136.04 | 15.9898 | 163.049 | 81.0271
1.3334 | 162.0791 | 90.9863 | 136.0401 | 15.989 | 163.0533 | 81.0396
1.3335 | 162.079 | 91.0927 | 135.9336 | 15.9882 | 162.9468 | 81.0395
1.3337 | 162.0785 | 91.2106 | 135.8156 | 15.9855 | 162.8287 | 81.0393
1.3339 | 162.1034 | 91.2016 | 135.8329 | 15.9848 | 162.8501 | 81.0517
1.3341 | 162.1032 | 91.2368 | 135.7976 | 15.983 | 162.8148 | 81.0516
1.3343 | 162.1027 | 91.234 | 135.8002 | 15.9804 | 162.8174 | 81.0514
1.3344 | 162.1026 | 91.2196 | 135.8146 | 15.9795 | 162.8317 | 81.0513
1.3345 | 162.1023 | 91.226 | 135.8081 | 15.9777 | 162.8251 | 81.0511
1.3347 | 162.1272 | 91.2529 | 135.7895 | 15.977 | 162.8107 | 81.0636
1.335 | 162.1268 | 91.2232 | 135.8191 | 15.9743 | 162.8402 | 81.0634
1.335 | 162.1266 | 91.0566 | 135.9856 | 15.9734 | 163.0067 | 81.0633
1.3352 | 162.1262 | 91.2574 | 135.7847 | 15.9708 | 162.8057 | 81.0631
1.3354 | 162.1259 | 91.1777 | 135.8643 | 15.969 | 162.8853 | 81.063
1.3356 | 162.1255 | 91.2286 | 135.8132 | 15.9664 | 162.8341 | 81.0627
1.3358 | 162.1252 | 91.2782 | 135.7635 | 15.9646 | 162.7844 | 81.0626
1.3359 | 162.1502 | 91.2714 | 135.7787 | 15.9648 | 162.8037 | 81.0751
1.336 | 162.15 | 91.2309 | 135.8191 | 15.963 | 162.8441 | 81.075
1.3363 | 162.1747 | 91.3026 | 135.7556 | 15.9614 | 162.7848 | 81.0874
1.3364 | 162.1746 | 91.294 | 135.7642 | 15.9605 | 162.7933 | 81.0873
1.3366 | 162.1743 | 91.2314 | 135.8267 | 15.9587 | 162.8557 | 81.0871
1.3368 | 162.1992 | 91.3353 | 135.7311 | 15.958 | 162.7643 | 81.0996
1.3369 | 162.1989 | 91.2985 | 135.7678 | 15.9563 | 162.801 | 81.0995
1.3371 | 162.1985 | 91.3552 | 135.711 | 15.9536 | 162.744 | 81.0992
1.3372 | 162.1983 | 91.2161 | 135.85 | 15.9527 | 162.8831 | 81.0992
1.3374 | 162.2233 | 91.2827 | 135.7917 | 15.952 | 162.8289 | 81.1116
1.3376 | 162.223 | 91.3206 | 135.7537 | 15.9502 | 162.7909 | 81.1115
1.3378 | 162.2225 | 91.3867 | 135.6875 | 15.9476 | 162.7246 | 81.1113
1.3379 | 162.2224 | 91.3156 | 135.7585 | 15.9467 | 162.7956 | 81.1112
1.3381 | 162.222 | 91.4476 | 135.6264 | 15.9441 | 162.6634 | 81.111
1.3382 | 162.2472 | 91.3475 | 135.7349 | 15.9451 | 162.7761 | 81.1236
1.3384 | 162.2467 | 91.4219 | 135.6603 | 15.9425 | 162.7015 | 81.1234
1.3385 | 162.2464 | 91.4142 | 135.6679 | 15.9407 | 162.709 | 81.1232
1.3387 | 162.246 | 91.2151 | 135.8669 | 15.9381 | 162.9079 | 81.123
1.3389 | 162.2457 | 91.1939 | 135.888 | 15.9363 | 162.929 | 81.1229
1.339 | 162.2708 | 91.252 | 135.8383 | 15.9365 | 162.8834 | 81.1354
1.3392 | 162.2703 | 91.3398 | 135.7503 | 15.9339 | 162.7954 | 81.1352
1.3393 | 162.2702 | 91.1912 | 135.8989 | 15.933 | 162.9439 | 81.1351
1.3395 | 162.2698 | 91.3448 | 135.7451 | 15.9303 | 162.7901 | 81.1349
1.3397 | 162.2695 | 91.316 | 135.7738 | 15.9286 | 162.8187 | 81.1347
1.3398 | 162.2945 | 91.484 | 135.6142 | 15.9287 | 162.6633 | 81.1473
1.34 | 162.2689 | 91.4926 | 135.597 | 15.9251 | 162.6418 | 81.1344
1.3402 | 162.2938 | 91.5057 | 135.5922 | 15.9244 | 162.6412 | 81.1469
1.3403 | 162.3189 | 91.4786 | 135.6277 | 15.9245 | 162.6808 | 81.1594
1.3405 | 162.3186 | 91.4363 | 135.6699 | 15.9228 | 162.723 | 81.1593
1.3406 | 162.3183 | 91.5213 | 135.5848 | 15.921 | 162.6378 | 81.1591
1.3408 | 162.318 | 91.3448 | 135.7612 | 15.9193 | 162.8142 | 81.159
1.3409 | 162.3177 | 91.2471 | 135.8588 | 15.9175 | 162.9118 | 81.1589
1.3411 | 162.3173 | 91.2967 | 135.8091 | 15.9149 | 162.8619 | 81.1586
1.3413 | 162.317 | 91.5817 | 135.524 | 15.9131 | 162.5768 | 81.1585
1.3414 | 162.342 | 91.6638 | 135.4502 | 15.9133 | 162.5072 | 81.171
1.3416 | 162.3417 | 91.5317 | 135.5822 | 15.9115 | 162.6392 | 81.1709
1.3417 | 162.3415 | 91.3682 | 135.7456 | 15.9098 | 162.8025 | 81.1707
1.3419 | 162.3664 | 91.4412 | 135.6809 | 15.9091 | 162.742 | 81.1832
1.3421 | 162.3407 | 91.3588 | 135.7548 | 15.9054 | 162.8116 | 81.1704
1.3422 | 162.3658 | 91.5057 | 135.6162 | 15.9056 | 162.6772 | 81.1829
1.3424 | 162.34 | 91.4899 | 135.6234 | 15.9011 | 162.6801 | 81.17
1.3426 | 162.3397 | 91.6295 | 135.4837 | 15.8993 | 162.5404 | 81.1699
1.3427 | 162.3649 | 91.7012 | 135.4204 | 15.9003 | 162.4813 | 81.1825
1.3429 | 162.3645 | 91.5506 | 135.5709 | 15.8977 | 162.6316 | 81.1822
1.343 | 162.3642 | 91.5079 | 135.6135 | 15.896 | 162.6742 | 81.1821
1.3432 | 162.3639 | 91.4481 | 135.6732 | 15.8942 | 162.7339 | 81.182
1.3433 | 162.3636 | 91.4958 | 135.6254 | 15.8925 | 162.686 | 81.1818
1.3435 | 162.3633 | 91.5065 | 135.6146 | 15.8907 | 162.6752 | 81.1817
1.3437 | 162.3629 | 91.7223 | 135.3987 | 15.8881 | 162.4592 | 81.1815
1.3438 | 162.3881 | 91.5322 | 135.5972 | 15.8891 | 162.6619 | 81.1941
1.344 | 162.3877 | 91.67 | 135.4592 | 15.8865 | 162.5238 | 81.1938
1.3441 | 162.3874 | 91.4543 | 135.6748 | 15.8848 | 162.7394 | 81.1937
1.3443 | 162.3871 | 91.5754 | 135.5536 | 15.883 | 162.6181 | 81.1935
1.3444 | 162.3868 | 91.665 | 135.4639 | 15.8813 | 162.5284 | 81.1934
1.3446 | 162.4117 | 91.7021 | 135.4351 | 15.8806 | 162.5038 | 81.2059
1.3447 | 162.4116 | 91.616 | 135.5212 | 15.8797 | 162.5898 | 81.2058
1.3449 | 162.4365 | 91.6614 | 135.4841 | 15.879 | 162.5568 | 81.2182
1.3451 | 162.4362 | 91.6201 | 135.5253 | 15.8772 | 162.598 | 81.2181
1.3452 | 162.4359 | 91.6948 | 135.4505 | 15.8755 | 162.5232 | 81.218
1.3454 | 162.4356 | 91.7016 | 135.4436 | 15.8738 | 162.5162 | 81.2178
1.3455 | 162.4353 | 91.6705 | 135.4746 | 15.872 | 162.5472 | 81.2177
1.3457 | 162.4349 | 91.5197 | 135.6253 | 15.8694 | 162.6977 | 81.2174
1.3459 | 162.4346 | 91.579 | 135.5659 | 15.8677 | 162.6383 | 81.2173
1.346 | 162.4597 | 91.4994 | 135.6538 | 15.8678 | 162.7304 | 81.2298
1.3462 | 162.434 | 91.7249 | 135.4198 | 15.8642 | 162.4921 | 81.217
1.3463 | 162.4337 | 91.4732 | 135.6714 | 15.8625 | 162.7437 | 81.2169
1.3464 | 162.4588 | 91.6962 | 135.4567 | 15.8626 | 162.5332 | 81.2294
1.3467 | 162.4584 | 91.798 | 135.3548 | 15.86 | 162.4312 | 81.2292
1.3468 | 162.4581 | 91.8723 | 135.2804 | 15.8583 | 162.3567 | 81.229
1.347 | 162.4578 | 91.6998 | 135.4528 | 15.8566 | 162.5291 | 81.2289
1.3471 | 162.4575 | 91.8904 | 135.2621 | 15.8548 | 162.3383 | 81.2287
1.3472 | 162.4572 | 91.9681 | 135.1843 | 15.8531 | 162.2605 | 81.2286
1.3474 | 162.4569 | 91.7817 | 135.3706 | 15.8514 | 162.4468 | 81.2285
1.3475 | 162.482 | 91.7204 | 135.4403 | 15.8515 | 162.5206 | 81.241
1.3477 | 162.4817 | 91.707 | 135.4536 | 15.8498 | 162.5338 | 81.2408
1.3479 | 162.5066 | 91.9479 | 135.221 | 15.8491 | 162.3054 | 81.2533
1.348 | 162.5063 | 91.8497 | 135.3191 | 15.8473 | 162.4034 | 81.2531
1.3483 | 162.5059 | 91.9731 | 135.1955 | 15.8447 | 162.2798 | 81.2529
1.3483 | 162.5057 | 92.1361 | 135.0325 | 15.8439 | 162.1168 | 81.2529
1.3486 | 162.5053 | 92.0848 | 135.0836 | 15.8413 | 162.1678 | 81.2526
1.3487 | 162.5303 | 92.1807 | 134.9961 | 15.8414 | 162.0845 | 81.2652
1.3488 | 162.53 | 92.2131 | 134.9636 | 15.8397 | 162.0519 | 81.265
1.349 | 162.5298 | 92.2488 | 134.9278 | 15.838 | 162.0161 | 81.2649
1.3491 | 162.5548 | 92.1614 | 135.0235 | 15.8381 | 162.116 | 81.2774
1.3493 | 162.5545 | 92.0934 | 135.0914 | 15.8364 | 162.1839 | 81.2773
1.3494 | 162.5796 | 92.1384 | 135.0548 | 15.8365 | 162.1514 | 81.2898
1.3496 | 162.5538 | 91.9691 | 135.2155 | 15.8321 | 162.3078 | 81.2769
1.3498 | 162.5789 | 91.956 | 135.237 | 15.8322 | 162.3334 | 81.2894
1.3499 | 162.5786 | 91.9735 | 135.2194 | 15.8305 | 162.3158 | 81.2893
1.3501 | 162.5783 | 92.0109 | 135.1819 | 15.8288 | 162.2782 | 81.2891
1.3503 | 162.5778 | 92.0173 | 135.1753 | 15.8262 | 162.2716 | 81.2889
1.3504 | 162.5777 | 91.8939 | 135.2987 | 15.8253 | 162.3949 | 81.2888
1.3506 | 162.5773 | 92.0759 | 135.1165 | 15.8227 | 162.2127 | 81.2886
1.3507 | 162.5771 | 92.0069 | 135.1855 | 15.8218 | 162.2817 | 81.2886
1.3509 | 162.5767 | 92.1208 | 135.0714 | 15.8193 | 162.1675 | 81.2883
1.351 | 162.5764 | 92.2578 | 134.9343 | 15.8175 | 162.0304 | 81.2882
1.3512 | 162.5761 | 92.0475 | 135.1445 | 15.8158 | 162.2406 | 81.2881
1.3514 | 162.601 | 92.0624 | 135.1379 | 15.8151 | 162.2381 | 81.3005
1.3515 | 162.5755 | 92.0574 | 135.1344 | 15.8124 | 162.2304 | 81.2878
1.3517 | 162.6004 | 92.1308 | 135.0693 | 15.8117 | 162.1694 | 81.3002
1.3518 | 162.6001 | 92.0884 | 135.1116 | 15.8099 | 162.2117 | 81.3001
1.352 | 162.5999 | 92.0908 | 135.1092 | 15.8082 | 162.2091 | 81.2999
1.3521 | 162.6249 | 92.006 | 135.2023 | 15.8084 | 162.3065 | 81.3125
1.3523 | 162.5993 | 92.0078 | 135.192 | 15.8048 | 162.2918 | 81.2996
1.3524 | 162.6243 | 92.1028 | 135.1053 | 15.8049 | 162.2094 | 81.3122
1.3526 | 162.6239 | 92.1835 | 135.0245 | 15.8023 | 162.1284 | 81.3119
1.3527 | 162.6238 | 92.2885 | 134.9194 | 15.8015 | 162.0234 | 81.3119
1.3528 | 162.6235 | 92.3478 | 134.86 | 15.7998 | 161.9639 | 81.3117
1.353 | 162.6232 | 92.2213 | 134.9864 | 15.798 | 162.0903 | 81.3116
1.3532 | 162.6734 | 92.355 | 134.8695 | 15.7992 | 161.9817 | 81.3367
1.3533 | 162.6986 | 92.4149 | 134.818 | 15.8002 | 161.9344 | 81.3493
1.3535 | 162.7489 | 92.433 | 134.8166 | 15.8014 | 161.9414 | 81.3744
1.3537 | 162.7991 | 92.5528 | 134.7136 | 15.8025 | 161.8468 | 81.3996
1.3539 | 162.7988 | 92.5433 | 134.723 | 15.8008 | 161.8561 | 81.3994
1.3541 | 162.8491 | 92.5284 | 134.7546 | 15.802 | 161.8961 | 81.4245
1.3542 | 162.8741 | 92.4695 | 134.8219 | 15.8021 | 161.9676 | 81.4371
1.3544 | 162.8992 | 92.545 | 134.7547 | 15.8023 | 161.9046 | 81.4496
1.3546 | 162.9241 | 92.3619 | 134.9461 | 15.8016 | 162.1001 | 81.462
1.3548 | 162.949 | 92.5056 | 134.8107 | 15.8009 | 161.9689 | 81.4745
1.355 | 162.9741 | 92.5888 | 134.7359 | 15.801 | 161.8982 | 81.487
1.3552 | 162.999 | 92.4794 | 134.8536 | 15.8003 | 162.0201 | 81.4995
1.3553 | 163.024 | 92.4352 | 134.9061 | 15.8005 | 162.0768 | 81.512
1.3555 | 163.0236 | 92.2993 | 135.0419 | 15.7979 | 162.2125 | 81.5118
1.3556 | 163.0488 | 92.2452 | 135.1044 | 15.7989 | 162.2792 | 81.5244
1.3558 | 163.0737 | 92.545 | 134.8129 | 15.7982 | 161.9918 | 81.5368
1.356 | 163.0732 | 92.3808 | 134.9769 | 15.7956 | 162.1558 | 81.5366
1.3562 | 163.0983 | 92.4456 | 134.9205 | 15.7958 | 162.1035 | 81.5491
1.3563 | 163.098 | 92.4357 | 134.9303 | 15.7941 | 162.1133 | 81.549
1.3566 | 163.1228 | 92.5933 | 134.781 | 15.7925 | 161.9681 | 81.5614
1.3568 | 163.1478 | 92.5663 | 134.8163 | 15.7927 | 162.0076 | 81.5739
1.3569 | 163.1475 | 92.3839 | 134.9986 | 15.7909 | 162.1899 | 81.5738
1.3571 | 163.1726 | 92.3569 | 135.034 | 15.7911 | 162.2294 | 81.5863
1.3572 | 163.1723 | 92.3177 | 135.0731 | 15.7894 | 162.2684 | 81.5861
1.3575 | 163.1971 | 92.319 | 135.08 | 15.7878 | 162.2795 | 81.5985
1.3576 | 163.1968 | 92.5554 | 134.8435 | 15.7861 | 162.043 | 81.5984
1.3578 | 163.2218 | 92.46 | 134.9473 | 15.7863 | 162.1509 | 81.6109
1.3579 | 163.2469 | 92.6199 | 134.7957 | 15.7864 | 162.0035 | 81.6234
1.3581 | 163.2466 | 92.4298 | 134.9857 | 15.7847 | 162.1935 | 81.6233
1.3583 | 163.2461 | 92.3123 | 135.1031 | 15.7821 | 162.3108 | 81.6231
1.3585 | 163.271 | 92.2249 | 135.1988 | 15.7814 | 162.4106 | 81.6355
1.3587 | 163.2708 | 92.3442 | 135.0794 | 15.7797 | 162.2912 | 81.6354
1.3588 | 163.2705 | 92.61 | 134.8135 | 15.778 | 162.0252 | 81.6352
1.359 | 163.27 | 92.4924 | 134.9309 | 15.7754 | 162.1426 | 81.635
1.3592 | 163.2949 | 92.3038 | 135.1278 | 15.7747 | 162.3437 | 81.6475
1.3594 | 163.2946 | 92.3879 | 135.0436 | 15.773 | 162.2594 | 81.6473
1.3595 | 163.3197 | 92.3934 | 135.0465 | 15.7732 | 162.2664 | 81.6598
1.3598 | 163.3446 | 92.5401 | 134.9081 | 15.7725 | 162.1322 | 81.6723
1.3599 | 163.3443 | 92.3645 | 135.0836 | 15.7708 | 162.3077 | 81.6722
1.3601 | 163.3439 | 92.123 | 135.325 | 15.7682 | 162.5489 | 81.6719
1.3603 | 163.3436 | 92.2502 | 135.1977 | 15.7665 | 162.4216 | 81.6718
1.3604 | 163.3686 | 92.6916 | 134.7646 | 15.7667 | 161.9927 | 81.6843
1.3606 | 163.3937 | 92.5401 | 134.9245 | 15.7668 | 162.1567 | 81.6968
1.3608 | 163.3932 | 92.3492 | 135.1152 | 15.7643 | 162.3474 | 81.6966
1.3609 | 163.4183 | 92.4605 | 135.0123 | 15.7644 | 162.2486 | 81.7091
1.3611 | 163.3927 | 92.4146 | 135.0496 | 15.7609 | 162.2817 | 81.6963
1.3613 | 163.3922 | 92.4884 | 134.9757 | 15.7583 | 162.2077 | 81.6961
1.3615 | 163.4171 | 92.3799 | 135.0925 | 15.7576 | 162.3287 | 81.7086
1.3616 | 163.417 | 92.3298 | 135.1425 | 15.7567 | 162.3787 | 81.7085
1.3618 | 163.4419 | 92.4114 | 135.0692 | 15.756 | 162.3095 | 81.7209
1.3619 | 163.4417 | 92.3988 | 135.0818 | 15.7552 | 162.3221 | 81.7209
1.3621 | 163.4666 | 92.5056 | 134.9833 | 15.7545 | 162.2277 | 81.7333
1.3622 | 163.441 | 92.5316 | 134.9487 | 15.7509 | 162.1889 | 81.7205
1.3624 | 163.4659 | 92.3645 | 135.1241 | 15.7502 | 162.3685 | 81.733
1.3627 | 163.4655 | 92.5081 | 134.9804 | 15.7477 | 162.2246 | 81.7327
1.3628 | 163.4905 | 92.8054 | 134.6914 | 15.7478 | 161.9399 | 81.7453
1.363 | 163.5154 | 92.642 | 134.8631 | 15.7472 | 162.1157 | 81.7577
1.3631 | 163.5153 | 92.7095 | 134.7956 | 15.7463 | 162.0481 | 81.7576
1.3633 | 163.5149 | 92.6429 | 134.8621 | 15.7437 | 162.1145 | 81.7574
1.3635 | 163.5399 | 92.7189 | 134.7944 | 15.7439 | 162.0511 | 81.77
1.3637 | 163.5141 | 92.628 | 134.8767 | 15.7395 | 162.1291 | 81.7571
1.3638 | 163.5393 | 92.6181 | 134.895 | 15.7405 | 162.1516 | 81.7697
1.364 | 163.5389 | 92.5289 | 134.9841 | 15.738 | 162.2405 | 81.7694
1.3641 | 163.5639 | 92.5186 | 135.0027 | 15.7381 | 162.2634 | 81.782
1.3643 | 163.5635 | 92.6005 | 134.9207 | 15.7356 | 162.1813 | 81.7818
1.3645 | 163.5632 | 92.6798 | 134.8413 | 15.7339 | 162.1018 | 81.7816
1.3646 | 163.5629 | 92.4343 | 135.0867 | 15.7322 | 162.3472 | 81.7815
1.3648 | 163.5625 | 92.4636 | 135.0572 | 15.7296 | 162.3176 | 81.7812
1.365 | 163.5875 | 92.5244 | 135.0048 | 15.7298 | 162.2694 | 81.7938
1.3651 | 163.5872 | 92.7054 | 134.8237 | 15.7281 | 162.0882 | 81.7936
1.3654 | 163.5868 | 92.7081 | 134.8208 | 15.7255 | 162.0853 | 81.7934
1.3655 | 163.5865 | 92.6718 | 134.857 | 15.7238 | 162.1215 | 81.7933
1.3656 | 163.5862 | 92.6627 | 134.866 | 15.7221 | 162.1304 | 81.7931
1.3659 | 163.6111 | 92.8694 | 134.6676 | 15.7215 | 161.9362 | 81.8056
1.3659 | 163.5856 | 92.8 | 134.7285 | 15.7187 | 161.9928 | 81.7928
1.3662 | 163.5852 | 92.9243 | 134.6041 | 15.7162 | 161.8683 | 81.7926
1.3664 | 163.6101 | 92.7943 | 134.7424 | 15.7155 | 162.0108 | 81.8051
1.3665 | 163.6098 | 92.8735 | 134.6631 | 15.7138 | 161.9314 | 81.8049
1.3667 | 163.6349 | 92.8042 | 134.7408 | 15.714 | 162.0132 | 81.8174
1.3668 | 163.6092 | 92.896 | 134.6404 | 15.7104 | 161.9086 | 81.8046
1.367 | 163.6343 | 92.8952 | 134.6496 | 15.7106 | 161.9219 | 81.8171
1.3672 | 163.6085 | 92.569 | 134.9672 | 15.7062 | 162.2353 | 81.8043
1.3673 | 163.6336 | 92.3763 | 135.1682 | 15.7064 | 162.4405 | 81.8168
1.3675 | 163.6586 | 92.4267 | 135.1262 | 15.7065 | 162.4026 | 81.8293
1.3676 | 163.6583 | 92.4249 | 135.1279 | 15.7048 | 162.4043 | 81.8292
1.3678 | 163.658 | 92.4298 | 135.1229 | 15.7031 | 162.3992 | 81.829
1.368 | 163.6576 | 92.3375 | 135.215 | 15.7006 | 162.4913 | 81.8288
1.3681 | 163.6573 | 92.3065 | 135.2459 | 15.6989 | 162.5221 | 81.8286
1.3683 | 163.6569 | 92.3172 | 135.2351 | 15.6964 | 162.5112 | 81.8284
1.3685 | 163.6566 | 92.3312 | 135.221 | 15.6947 | 162.4971 | 81.8283
1.3686 | 163.6563 | 92.3352 | 135.2169 | 15.693 | 162.4929 | 81.8281
1.3688 | 163.656 | 92.3659 | 135.1861 | 15.6913 | 162.4621 | 81.828
1.3689 | 163.6557 | 92.4182 | 135.1337 | 15.6896 | 162.4096 | 81.8278
1.3691 | 163.6806 | 92.4933 | 135.0669 | 15.6889 | 162.347 | 81.8403
1.3694 | 163.6802 | 92.2844 | 135.2757 | 15.6864 | 162.5557 | 81.8401
1.3694 | 163.7054 | 92.3154 | 135.2531 | 15.6874 | 162.5373 | 81.8527
1.3696 | 163.6796 | 92.3145 | 135.2454 | 15.683 | 162.5253 | 81.8398
1.3698 | 163.7046 | 92.1812 | 135.387 | 15.6832 | 162.6711 | 81.8523
1.3699 | 163.7043 | 92.233 | 135.3351 | 15.6815 | 162.6192 | 81.8522
1.3701 | 163.704 | 92.319 | 135.249 | 15.6798 | 162.533 | 81.852
1.3703 | 163.7289 | 92.3929 | 135.1834 | 15.6791 | 162.4716 | 81.8645
1.3704 | 163.7287 | 92.3352 | 135.241 | 15.6775 | 162.5291 | 81.8643
1.3706 | 163.7537 | 92.2668 | 135.3178 | 15.6776 | 162.6101 | 81.8769
1.3707 | 163.7534 | 92.3416 | 135.2429 | 15.6759 | 162.5351 | 81.8767
1.371 | 163.753 | 92.3208 | 135.2635 | 15.6734 | 162.5557 | 81.8765
1.3711 | 163.7527 | 92.5311 | 135.0531 | 15.6717 | 162.3452 | 81.8763
1.3712 | 163.7524 | 92.6343 | 134.9498 | 15.67 | 162.2419 | 81.8762
1.3714 | 163.7774 | 92.6221 | 134.9704 | 15.6702 | 162.2666 | 81.8887
1.3715 | 163.7518 | 92.6947 | 134.8892 | 15.6667 | 162.1812 | 81.8759
1.3718 | 163.7514 | 92.6456 | 134.9382 | 15.6642 | 162.2301 | 81.8757
1.3719 | 163.7511 | 92.7073 | 134.8764 | 15.6625 | 162.1682 | 81.8755
1.372 | 163.7508 | 92.528 | 135.0556 | 15.6608 | 162.3474 | 81.8754
1.3722 | 163.7758 | 92.6119 | 134.98 | 15.661 | 162.276 | 81.8879
1.3724 | 163.7754 | 92.488 | 135.1038 | 15.6584 | 162.3997 | 81.8877
1.3725 | 163.7753 | 92.5834 | 135.0084 | 15.6576 | 162.3042 | 81.8876
1.3727 | 163.7748 | 92.373 | 135.2186 | 15.6551 | 162.5144 | 81.8874
1.3728 | 163.7747 | 92.3383 | 135.2533 | 15.6542 | 162.549 | 81.8873
1.373 | 163.7742 | 92.2479 | 135.3435 | 15.6517 | 162.6392 | 81.8871
1.3732 | 163.7738 | 92.3083 | 135.283 | 15.6492 | 162.5786 | 81.8869
1.3734 | 163.7735 | 92.3361 | 135.2551 | 15.6475 | 162.5507 | 81.8868
1.3734 | 163.7734 | 92.4546 | 135.1365 | 15.6467 | 162.4321 | 81.8867
1.3736 | 163.7729 | 92.4614 | 135.1296 | 15.6442 | 162.4251 | 81.8865
1.3739 | 163.7978 | 92.2708 | 135.3285 | 15.6435 | 162.6281 | 81.8989
1.3739 | 163.7977 | 92.541 | 135.0582 | 15.6426 | 162.3578 | 81.8988
1.3742 | 163.7972 | 92.4484 | 135.1507 | 15.6401 | 162.4502 | 81.8986
1.3743 | 163.797 | 92.4429 | 135.1561 | 15.6384 | 162.4556 | 81.8985
1.3744 | 163.7967 | 92.4132 | 135.1857 | 15.6368 | 162.4851 | 81.8983
1.3747 | 163.8216 | 92.5038 | 135.1034 | 15.6361 | 162.407 | 81.9108
1.3748 | 163.8213 | 92.1145 | 135.4926 | 15.6344 | 162.7961 | 81.9106
1.375 | 163.8463 | 92.4064 | 135.209 | 15.6346 | 162.5168 | 81.9232
1.3751 | 163.846 | 92.284 | 135.3313 | 15.6329 | 162.639 | 81.923
1.3753 | 163.8456 | 92.3046 | 135.3106 | 15.6304 | 162.6182 | 81.9228
1.3755 | 163.8453 | 92.527 | 135.0881 | 15.6287 | 162.3956 | 81.9226
1.3756 | 163.845 | 92.2795 | 135.3355 | 15.6271 | 162.643 | 81.9225
1.3758 | 163.87 | 92.4924 | 135.1309 | 15.6272 | 162.4426 | 81.935
1.376 | 163.8443 | 92.5109 | 135.1039 | 15.6229 | 162.4112 | 81.9221
1.3761 | 163.8693 | 92.4569 | 135.1662 | 15.623 | 162.4778 | 81.9347
1.3763 | 163.869 | 92.6226 | 135.0004 | 15.6214 | 162.3119 | 81.9345
1.3765 | 163.8686 | 92.4582 | 135.1647 | 15.6189 | 162.4761 | 81.9343
1.3766 | 163.8683 | 92.3929 | 135.2299 | 15.6172 | 162.5413 | 81.9342
1.3768 | 163.868 | 92.3257 | 135.297 | 15.6155 | 162.6083 | 81.934
1.3769 | 163.8677 | 92.5042 | 135.1184 | 15.6138 | 162.4297 | 81.9339
1.377 | 163.8676 | 92.4182 | 135.2043 | 15.613 | 162.5156 | 81.9338
1.3772 | 163.8925 | 92.6131 | 135.0177 | 15.6123 | 162.3331 | 81.9462
1.3774 | 163.8922 | 92.5892 | 135.0415 | 15.6107 | 162.3569 | 81.9461
1.3776 | 163.9171 | 92.6308 | 135.0082 | 15.61 | 162.3277 | 81.9585
1.3777 | 163.9168 | 92.6114 | 135.0275 | 15.6083 | 162.347 | 81.9584
1.3779 | 163.9165 | 92.6249 | 135.0139 | 15.6067 | 162.3333 | 81.9582
1.3781 | 163.9161 | 92.3605 | 135.2782 | 15.6042 | 162.5975 | 81.958
1.3782 | 163.9158 | 92.447 | 135.1916 | 15.6025 | 162.5109 | 81.9579
1.3784 | 163.9408 | 92.5028 | 135.1441 | 15.6027 | 162.4676 | 81.9704
1.3785 | 163.966 | 92.3428 | 135.3125 | 15.6037 | 162.6402 | 81.983
1.3787 | 163.9401 | 92.5204 | 135.1263 | 15.5985 | 162.4496 | 81.97
1.3789 | 163.9651 | 92.5843 | 135.0707 | 15.5987 | 162.3983 | 81.9826
1.379 | 163.9395 | 92.6641 | 134.9824 | 15.5952 | 162.3057 | 81.9698
1.3791 | 163.9647 | 92.7739 | 134.881 | 15.5962 | 162.2084 | 81.9823
1.3793 | 163.9644 | 92.5857 | 135.0691 | 15.5945 | 162.3965 | 81.9822
1.3795 | 163.9638 | 92.6316 | 135.023 | 15.5912 | 162.3503 | 81.9819
1.3796 | 163.9637 | 92.7311 | 134.9235 | 15.5903 | 162.2507 | 81.9818
1.3798 | 163.9634 | 92.6785 | 134.976 | 15.5887 | 162.3032 | 81.9817
1.38 | 163.9629 | 92.7167 | 134.9376 | 15.5862 | 162.2648 | 81.9815
1.3801 | 163.9627 | 92.7338 | 134.9204 | 15.5845 | 162.2475 | 81.9813
1.3803 | 163.9624 | 92.6105 | 135.0436 | 15.5829 | 162.3707 | 81.9812
1.3804 | 163.9621 | 92.905 | 134.749 | 15.5812 | 162.076 | 81.981
1.3806 | 163.9618 | 92.8054 | 134.8485 | 15.5795 | 162.1755 | 81.9809
1.3807 | 163.9615 | 92.7645 | 134.8893 | 15.5779 | 162.2162 | 81.9807
1.3809 | 163.9864 | 92.7122 | 134.9499 | 15.5772 | 162.281 | 81.9932
1.3811 | 163.9861 | 92.7686 | 134.8934 | 15.5755 | 162.2244 | 81.993
1.3812 | 163.9858 | 92.8199 | 134.842 | 15.5739 | 162.173 | 81.9929
1.3814 | 163.9855 | 92.837 | 134.8248 | 15.5722 | 162.1558 | 81.9928
1.3816 | 163.9851 | 92.9667 | 134.695 | 15.5697 | 162.0258 | 81.9925
1.3817 | 163.9848 | 93.1 | 134.5616 | 15.5681 | 161.8924 | 81.9924
1.3818 | 163.9846 | 93.0892 | 134.5723 | 15.5672 | 161.9031 | 81.9923
1.3819 | 164.0097 | 93.0492 | 134.6207 | 15.5674 | 161.9556 | 82.0048
1.3822 | 164.0092 | 93.1842 | 134.4855 | 15.5649 | 161.8204 | 82.0046
1.3823 | 164.0089 | 93.1234 | 134.5462 | 15.5633 | 161.8811 | 82.0045
1.3825 | 164.0087 | 92.9915 | 134.6781 | 15.5616 | 162.0128 | 82.0043
1.3826 | 164.0337 | 92.8541 | 134.8238 | 15.5618 | 162.1628 | 82.0169
1.3827 | 164.0081 | 92.7667 | 134.9027 | 15.5583 | 162.2373 | 82.004
1.3829 | 164.0078 | 92.8042 | 134.8651 | 15.5566 | 162.1997 | 82.0039
1.3831 | 164.0834 | 92.8177 | 134.8768 | 15.5596 | 162.224 | 82.0417
1.3833 | 164.1336 | 93.023 | 134.6882 | 15.5608 | 162.0438 | 82.0668
1.3835 | 164.184 | 93.0739 | 134.6541 | 15.5628 | 162.0181 | 82.092
1.3837 | 164.2089 | 93.1307 | 134.6056 | 15.5622 | 161.9737 | 82.1044
1.3838 | 164.2339 | 92.9672 | 134.7774 | 15.5623 | 162.1497 | 82.1169
1.3841 | 164.2841 | 92.8149 | 134.9465 | 15.5635 | 162.3272 | 82.1421
1.3842 | 164.2838 | 92.8054 | 134.9559 | 15.5619 | 162.3365 | 82.1419
1.3845 | 164.3339 | 92.9942 | 134.7838 | 15.5622 | 162.1728 | 82.167
1.3846 | 164.3338 | 93.131 | 134.6469 | 15.5614 | 162.0359 | 82.1669
1.3848 | 164.384 | 93.1094 | 134.6853 | 15.5626 | 162.0826 | 82.192
1.385 | 164.4089 | 92.968 | 134.835 | 15.5619 | 162.2365 | 82.2045
1.3852 | 164.4338 | 92.7234 | 135.0879 | 15.5612 | 162.4935 | 82.2169
1.3854 | 164.4588 | 92.8073 | 135.0123 | 15.5614 | 162.4221 | 82.2294
1.3855 | 164.4585 | 92.9802 | 134.8393 | 15.5598 | 162.2491 | 82.2293
1.3857 | 164.5088 | 92.8663 | 134.97 | 15.5609 | 162.3881 | 82.2544
1.3859 | 164.5338 | 92.7333 | 135.1113 | 15.5611 | 162.5336 | 82.2669
1.3861 | 164.5334 | 92.8527 | 134.9918 | 15.5586 | 162.414 | 82.2667
1.3863 | 164.5583 | 92.9564 | 134.8964 | 15.558 | 162.3227 | 82.2791
1.3865 | 164.5578 | 93.1063 | 134.7463 | 15.5555 | 162.1726 | 82.2789
1.3867 | 164.5827 | 92.8284 | 135.0325 | 15.5548 | 162.463 | 82.2914
1.3868 | 164.5826 | 92.9852 | 134.8757 | 15.554 | 162.3061 | 82.2913
1.3871 | 164.6327 | 92.9122 | 134.9654 | 15.5544 | 162.4041 | 82.3163
1.3873 | 164.6324 | 92.6984 | 135.1791 | 15.5527 | 162.6178 | 82.3162
1.3874 | 164.6321 | 92.718 | 135.1594 | 15.5511 | 162.598 | 82.316
1.3876 | 164.657 | 92.8059 | 135.0798 | 15.5504 | 162.5226 | 82.3285
1.3878 | 164.6567 | 92.7347 | 135.1509 | 15.5488 | 162.5936 | 82.3283
1.388 | 164.6562 | 92.7825 | 135.1029 | 15.5463 | 162.5456 | 82.3281
1.3882 | 164.6558 | 92.9771 | 134.9082 | 15.5438 | 162.3508 | 82.3279
1.3883 | 164.6808 | 92.9387 | 134.9549 | 15.544 | 162.4017 | 82.3404
1.3886 | 164.6804 | 92.9211 | 134.9724 | 15.5415 | 162.4191 | 82.3402
1.3887 | 164.6801 | 92.8776 | 135.0158 | 15.5399 | 162.4625 | 82.3401
1.3889 | 164.7052 | 92.9464 | 134.9553 | 15.54 | 162.4062 | 82.3526
1.3891 | 164.7047 | 93.1982 | 134.7034 | 15.5376 | 162.1542 | 82.3524
1.3892 | 164.7298 | 92.963 | 134.9469 | 15.5377 | 162.4019 | 82.3649
1.3894 | 164.7293 | 93.0055 | 134.9043 | 15.5353 | 162.3592 | 82.3647
1.3897 | 164.7542 | 93.0266 | 134.8915 | 15.5346 | 162.3505 | 82.3771
1.3898 | 164.7793 | 92.8721 | 135.0543 | 15.5348 | 162.5175 | 82.3896
1.3899 | 164.779 | 92.6956 | 135.2307 | 15.5331 | 162.6939 | 82.3895
1.3902 | 164.7785 | 92.5996 | 135.3266 | 15.5307 | 162.7897 | 82.3893
1.3903 | 164.8036 | 92.7523 | 135.1822 | 15.5309 | 162.6495 | 82.4018
1.3905 | 164.8031 | 92.6271 | 135.3073 | 15.5284 | 162.7745 | 82.4016
1.3907 | 164.8282 | 92.6091 | 135.3336 | 15.5286 | 162.805 | 82.4141
1.3909 | 164.8024 | 92.8221 | 135.112 | 15.5243 | 162.5791 | 82.4012
1.391 | 164.8274 | 92.7139 | 135.2286 | 15.5245 | 162.6998 | 82.4137
1.3913 | 164.8523 | 92.8965 | 135.0543 | 15.5238 | 162.5297 | 82.4262
1.3913 | 164.8522 | 92.8447 | 135.106 | 15.523 | 162.5814 | 82.4261
1.3916 | 164.8769 | 92.637 | 135.322 | 15.5215 | 162.8015 | 82.4385
1.3918 | 164.8766 | 92.7361 | 135.2228 | 15.5199 | 162.7022 | 82.4383
1.3919 | 164.9017 | 92.9058 | 135.0614 | 15.52 | 162.545 | 82.4508
1.3921 | 164.9012 | 92.7798 | 135.1873 | 15.5176 | 162.6708 | 82.4506
1.3923 | 164.9009 | 92.6194 | 135.3476 | 15.5159 | 162.8311 | 82.4505
1.3925 | 164.9258 | 92.7177 | 135.2576 | 15.5153 | 162.7452 | 82.4629
1.3926 | 164.9255 | 92.7015 | 135.2737 | 15.5137 | 162.7613 | 82.4628
1.3928 | 164.9252 | 92.6258 | 135.3493 | 15.512 | 162.8368 | 82.4626
1.393 | 164.9248 | 92.791 | 135.1839 | 15.5096 | 162.6714 | 82.4624
1.3932 | 164.9244 | 92.6654 | 135.3094 | 15.5071 | 162.7968 | 82.4622
1.3934 | 164.9494 | 92.6361 | 135.347 | 15.5073 | 162.8386 | 82.4747
1.3936 | 164.9236 | 92.51 | 135.4645 | 15.503 | 162.9518 | 82.4618
1.3937 | 164.9488 | 92.4001 | 135.5828 | 15.504 | 163.0743 | 82.4744
1.3939 | 164.9484 | 92.3312 | 135.6516 | 15.5015 | 163.143 | 82.4742
1.394 | 164.9734 | 92.2519 | 135.7392 | 15.5017 | 163.2348 | 82.4867
1.3942 | 164.973 | 92.1929 | 135.7981 | 15.4993 | 163.2936 | 82.4865
1.3944 | 164.9727 | 92.4307 | 135.5602 | 15.4976 | 163.0556 | 82.4863
1.3947 | 164.9974 | 92.2524 | 135.7467 | 15.4962 | 163.2463 | 82.4987
1.3948 | 164.9718 | 92.3749 | 135.6157 | 15.4927 | 163.111 | 82.4859
1.395 | 164.9969 | 92.2511 | 135.7479 | 15.4929 | 163.2473 | 82.4984
1.395 | 164.9967 | 92.4754 | 135.5235 | 15.4921 | 163.023 | 82.4984
1.3953 | 165.0216 | 92.3515 | 135.6557 | 15.4914 | 163.1593 | 82.5108
1.3955 | 165.0212 | 92.2191 | 135.788 | 15.489 | 163.2915 | 82.5106
1.3956 | 165.0209 | 92.3631 | 135.6439 | 15.4873 | 163.1473 | 82.5104
1.3958 | 165.0204 | 92.1636 | 135.8432 | 15.4849 | 163.3466 | 82.5102
1.396 | 165.0201 | 92.1772 | 135.8295 | 15.4832 | 163.3329 | 82.5101
1.3962 | 165.0197 | 92.0754 | 135.9312 | 15.4808 | 163.4344 | 82.5098
1.3964 | 165.0446 | 92.038 | 135.9769 | 15.4802 | 163.4843 | 82.5223
1.3965 | 165.0444 | 92.0867 | 135.9281 | 15.4793 | 163.4355 | 82.5222
1.3966 | 165.0695 | 91.8961 | 136.1271 | 15.4795 | 163.6386 | 82.5347
1.3969 | 165.0437 | 92.0222 | 135.9924 | 15.4753 | 163.4997 | 82.5219
1.397 | 165.0687 | 91.974 | 136.0489 | 15.4754 | 163.5604 | 82.5344
1.3972 | 165.0683 | 91.9542 | 136.0686 | 15.473 | 163.58 | 82.5342
1.3974 | 165.068 | 92.0114 | 136.0113 | 15.4714 | 163.5226 | 82.534
1.3975 | 165.093 | 92.0646 | 135.9664 | 15.4715 | 163.4819 | 82.5465
1.3977 | 165.0926 | 92.0019 | 136.029 | 15.4691 | 163.5444 | 82.5463
1.3979 | 165.0923 | 91.9551 | 136.0757 | 15.4675 | 163.5911 | 82.5462
1.398 | 165.092 | 92.0813 | 135.9494 | 15.4658 | 163.4647 | 82.546
1.3982 | 165.0916 | 92.0511 | 135.9794 | 15.4634 | 163.4947 | 82.5458
1.3984 | 165.1166 | 91.9889 | 136.05 | 15.4636 | 163.5694 | 82.5583
1.3986 | 165.1162 | 91.9398 | 136.0989 | 15.4611 | 163.6183 | 82.5581
1.3987 | 165.1414 | 91.9628 | 136.0843 | 15.4621 | 163.6079 | 82.5707
1.3989 | 165.1409 | 91.8484 | 136.1986 | 15.4597 | 163.7221 | 82.5705
1.3991 | 165.1405 | 91.797 | 136.2498 | 15.4572 | 163.7732 | 82.5702
1.3993 | 165.1402 | 91.8696 | 136.1771 | 15.4556 | 163.7005 | 82.5701
1.3994 | 165.1399 | 91.9158 | 136.1308 | 15.454 | 163.6541 | 82.5699
1.3995 | 165.1649 | 91.8466 | 136.2084 | 15.4542 | 163.7359 | 82.5825
1.3998 | 165.1645 | 91.8723 | 136.1825 | 15.4517 | 163.7099 | 82.5822
1.3999 | 165.1642 | 91.9199 | 136.1348 | 15.4501 | 163.6622 | 82.5821
1.4001 | 165.1891 | 91.7272 | 136.3358 | 15.4495 | 163.8673 | 82.5945
1.4003 | 165.1888 | 91.7038 | 136.3591 | 15.4478 | 163.8906 | 82.5944
1.4004 | 165.2138 | 91.8705 | 136.2008 | 15.448 | 163.7364 | 82.6069
1.4007 | 165.2132 | 92.0461 | 136.025 | 15.4448 | 163.5605 | 82.6066
1.4008 | 165.2131 | 91.716 | 136.355 | 15.444 | 163.8906 | 82.6066
1.401 | 165.2127 | 91.7429 | 136.328 | 15.4415 | 163.8634 | 82.6063
1.4011 | 165.2124 | 91.8452 | 136.2256 | 15.4399 | 163.761 | 82.6062
1.4014 | 165.2373 | 91.8557 | 136.2234 | 15.4393 | 163.7629 | 82.6186
1.4015 | 165.237 | 91.6957 | 136.3833 | 15.4376 | 163.9228 | 82.6185
1.4017 | 165.2367 | 91.8475 | 136.2314 | 15.436 | 163.7708 | 82.6183
1.4018 | 165.2364 | 91.6177 | 136.4611 | 15.4344 | 164.0005 | 82.6182
1.402 | 165.2613 | 91.5993 | 136.4878 | 15.4338 | 164.0313 | 82.6306
1.4022 | 165.261 | 91.5867 | 136.5003 | 15.4322 | 164.0438 | 82.6305
1.4023 | 165.2607 | 91.575 | 136.5119 | 15.4305 | 164.0553 | 82.6303
1.4025 | 165.2856 | 91.6331 | 136.4621 | 15.4299 | 164.0097 | 82.6428
1.4027 | 165.2853 | 91.6489 | 136.4462 | 15.4283 | 163.9937 | 82.6426
1.4029 | 165.2848 | 91.8209 | 136.274 | 15.4259 | 163.8215 | 82.6424
1.403 | 165.3099 | 91.8083 | 136.295 | 15.426 | 163.8466 | 82.6549
1.4032 | 165.3096 | 91.9628 | 136.1404 | 15.4244 | 163.692 | 82.6548
1.4033 | 165.3093 | 91.8979 | 136.2052 | 15.4228 | 163.7567 | 82.6546
1.4035 | 165.3088 | 91.8434 | 136.2595 | 15.4204 | 163.811 | 82.6544
1.4038 | 165.3337 | 91.884 | 136.2272 | 15.4197 | 163.7829 | 82.6669
1.4038 | 165.3336 | 91.9731 | 136.1381 | 15.4189 | 163.6937 | 82.6668
1.4041 | 165.3331 | 91.8462 | 136.2648 | 15.4165 | 163.8204 | 82.6666
1.4042 | 165.3329 | 91.7911 | 136.3199 | 15.4149 | 163.8753 | 82.6664
1.4044 | 165.3324 | 91.7398 | 136.371 | 15.4125 | 163.9264 | 82.6662
1.4046 | 165.3321 | 91.7061 | 136.4046 | 15.4108 | 163.96 | 82.6661
1.4047 | 165.3572 | 91.7384 | 136.3807 | 15.411 | 163.9402 | 82.6786
1.4049 | 165.3569 | 91.7745 | 136.3445 | 15.4094 | 163.9039 | 82.6784
1.4051 | 165.3564 | 91.7573 | 136.3615 | 15.407 | 163.9209 | 82.6782
1.4052 | 165.3561 | 91.8228 | 136.2959 | 15.4054 | 163.8553 | 82.6781
1.4054 | 165.3558 | 91.8502 | 136.2684 | 15.4038 | 163.8277 | 82.6779
1.4056 | 165.3554 | 91.6898 | 136.4287 | 15.4013 | 163.9879 | 82.6777
1.4058 | 165.3803 | 92.1663 | 135.9605 | 15.4007 | 163.5238 | 82.6901
1.4059 | 165.3801 | 92.1024 | 136.0243 | 15.3999 | 163.5877 | 82.6901
1.406 | 165.3798 | 91.9065 | 136.2201 | 15.3983 | 163.7834 | 82.6899
1.4062 | 165.4047 | 92.0484 | 136.0865 | 15.3977 | 163.654 | 82.7024
1.4064 | 165.3791 | 92.0862 | 136.0402 | 15.3943 | 163.6034 | 82.6896
1.4065 | 165.4041 | 92.0416 | 136.0931 | 15.3944 | 163.6605 | 82.7021
1.4067 | 165.4037 | 91.9875 | 136.1471 | 15.392 | 163.7144 | 82.7019
1.4069 | 165.4034 | 91.8344 | 136.3001 | 15.3904 | 163.8673 | 82.7017
1.407 | 165.4031 | 91.8214 | 136.313 | 15.3888 | 163.8802 | 82.7016
1.4072 | 165.4028 | 91.7156 | 136.4187 | 15.3872 | 163.9858 | 82.7014
1.4073 | 165.4279 | 91.5984 | 136.5442 | 15.3874 | 164.1155 | 82.7139
1.4075 | 165.4022 | 91.7012 | 136.4329 | 15.384 | 163.9999 | 82.7011
1.4077 | 165.4271 | 91.5732 | 136.5692 | 15.3834 | 164.1404 | 82.7136
1.4078 | 165.4268 | 91.612 | 136.5303 | 15.3817 | 164.1014 | 82.7134
1.4081 | 165.4264 | 91.6479 | 136.4942 | 15.3793 | 164.0653 | 82.7132
1.4082 | 165.4514 | 91.6903 | 136.4602 | 15.3795 | 164.0354 | 82.7257
1.4083 | 165.4258 | 91.802 | 136.3399 | 15.3761 | 163.9109 | 82.7129
1.4086 | 165.4507 | 91.6823 | 136.4679 | 15.3755 | 164.043 | 82.7253
1.4087 | 165.4504 | 91.7424 | 136.4077 | 15.3739 | 163.9828 | 82.7252
1.4089 | 165.4501 | 91.8033 | 136.3467 | 15.3723 | 163.9218 | 82.7251
1.409 | 165.4751 | 91.7596 | 136.3988 | 15.3725 | 163.978 | 82.7376
1.4092 | 165.4747 | 91.8966 | 136.2616 | 15.3701 | 163.8407 | 82.7373
1.4093 | 165.4745 | 91.8015 | 136.3567 | 15.3693 | 163.9358 | 82.7373
1.4095 | 165.4741 | 91.9862 | 136.1718 | 15.3668 | 163.7509 | 82.7371
1.4097 | 165.4738 | 91.7016 | 136.4563 | 15.3652 | 164.0353 | 82.7369
1.4098 | 165.4735 | 91.6326 | 136.5252 | 15.3636 | 164.1042 | 82.7368
1.4099 | 165.4732 | 91.6794 | 136.4783 | 15.362 | 164.0572 | 82.7366
1.4102 | 165.4981 | 91.5682 | 136.5978 | 15.3614 | 164.1809 | 82.7491
1.4103 | 165.4725 | 91.6709 | 136.4866 | 15.358 | 164.0653 | 82.7362
1.4105 | 165.4975 | 91.8124 | 136.3534 | 15.3582 | 163.9364 | 82.7488
1.4106 | 165.4972 | 91.7497 | 136.416 | 15.3566 | 163.9989 | 82.7486
1.4107 | 165.4969 | 91.7831 | 136.3825 | 15.355 | 163.9654 | 82.7485
1.4109 | 165.522 | 91.8164 | 136.3576 | 15.3552 | 163.9446 | 82.761
1.4111 | 165.5215 | 91.6777 | 136.4961 | 15.3528 | 164.0831 | 82.7608
1.4113 | 165.5212 | 91.6844 | 136.4893 | 15.3512 | 164.0762 | 82.7606
1.4114 | 165.5209 | 91.6872 | 136.4864 | 15.3496 | 164.0733 | 82.7605
1.4115 | 165.5206 | 91.8164 | 136.3571 | 15.348 | 163.9439 | 82.7603
1.4118 | 165.5202 | 91.8232 | 136.3502 | 15.3456 | 163.9369 | 82.7601
1.4119 | 165.5199 | 91.6903 | 136.483 | 15.344 | 164.0697 | 82.76
1.4121 | 165.5195 | 91.6912 | 136.482 | 15.3416 | 164.0685 | 82.7597
1.4123 | 165.5192 | 91.7682 | 136.4049 | 15.34 | 163.9914 | 82.7596
1.4123 | 165.519 | 91.7226 | 136.4504 | 15.3392 | 164.0369 | 82.7595
1.4125 | 165.5441 | 91.7272 | 136.4542 | 15.3393 | 164.0448 | 82.772
1.4127 | 165.5436 | 91.7651 | 136.4161 | 15.3369 | 164.0067 | 82.7718
1.4129 | 165.5687 | 91.7299 | 136.4597 | 15.3371 | 164.0544 | 82.7843
1.413 | 165.5684 | 91.6886 | 136.5009 | 15.3355 | 164.0956 | 82.7842
1.4131 | 165.5681 | 91.907 | 136.2824 | 15.3339 | 163.877 | 82.784
1.4133 | 165.5678 | 91.8223 | 136.367 | 15.3323 | 163.9616 | 82.7839
1.4134 | 165.5675 | 91.9821 | 136.2071 | 15.3307 | 163.8016 | 82.7837
1.4137 | 165.5924 | 91.9858 | 136.2117 | 15.3301 | 163.8104 | 82.7962
1.4137 | 165.5669 | 91.7975 | 136.3915 | 15.3275 | 163.9859 | 82.7834
1.4139 | 165.5919 | 91.9962 | 136.2011 | 15.3277 | 163.7998 | 82.796
1.4141 | 165.6421 | 91.8871 | 136.3269 | 15.3289 | 163.934 | 82.8211
1.4143 | 165.667 | 91.8687 | 136.3536 | 15.3283 | 163.9648 | 82.8335
1.4145 | 165.7172 | 91.8871 | 136.352 | 15.3295 | 163.9715 | 82.8586
1.4147 | 165.7169 | 92.0353 | 136.2037 | 15.3279 | 163.8232 | 82.8585
1.4149 | 165.7925 | 91.6989 | 136.5653 | 15.3309 | 164.1973 | 82.8962
1.4151 | 165.792 | 91.9231 | 136.3409 | 15.3285 | 163.9729 | 82.896
1.4153 | 165.8424 | 91.8876 | 137.3932 | 15.3305 | 165.0336 | 82.9212
1.4154 | 165.8674 | 91.8935 | 136.3956 | 15.3307 | 164.0402 | 82.9337
1.4156 | 165.8923 | 91.8065 | 136.4909 | 15.3301 | 164.1397 | 82.9462
1.4158 | 165.9425 | 91.6461 | 136.6681 | 15.3312 | 164.3252 | 82.9713
1.416 | 165.9676 | 91.8434 | 136.4791 | 15.3314 | 164.1404 | 82.9838
1.4162 | 165.9671 | 92.0506 | 136.2718 | 15.329 | 163.933 | 82.9836
1.4163 | 165.9923 | 91.8471 | 136.4837 | 15.33 | 164.149 | 82.9961
1.4166 | 165.9917 | 91.6908 | 136.6398 | 15.3268 | 164.3051 | 82.9959
1.4167 | 166.0421 | 91.9713 | 136.3761 | 15.3288 | 164.0497 | 83.021
1.4169 | 166.0416 | 92.0555 | 136.2917 | 15.3264 | 163.9653 | 83.0208
1.4171 | 166.0665 | 91.9645 | 136.391 | 15.3258 | 164.0688 | 83.0333
1.4174 | 166.0914 | 92.0344 | 136.3294 | 15.3252 | 164.0113 | 83.0457
1.4175 | 166.1164 | 92.0974 | 136.2747 | 15.3254 | 163.9608 | 83.0582
1.4177 | 166.1415 | 92.1497 | 136.2308 | 15.3256 | 163.921 | 83.0707
1.4179 | 166.141 | 92.179 | 136.2013 | 15.3232 | 163.8915 | 83.0705
1.418 | 166.166 | 91.9285 | 136.4602 | 15.3234 | 164.1545 | 83.083
1.4182 | 166.1403 | 91.8979 | 136.4822 | 15.3192 | 164.1722 | 83.0701
1.4184 | 166.1653 | 91.9902 | 136.3982 | 15.3194 | 164.0925 | 83.0827
1.4186 | 166.1902 | 91.992 | 136.4047 | 15.3188 | 164.1031 | 83.0951
1.4187 | 166.1899 | 91.8497 | 136.5469 | 15.3172 | 164.2452 | 83.0949
1.419 | 166.2148 | 91.9669 | 136.438 | 15.3166 | 164.1405 | 83.1074
1.4191 | 166.2145 | 92.043 | 136.3618 | 15.315 | 164.0642 | 83.1072
1.4193 | 166.2142 | 91.9718 | 136.4329 | 15.3135 | 164.1353 | 83.1071
1.4194 | 166.2392 | 92.0754 | 136.3377 | 15.3136 | 164.0442 | 83.1196
1.4196 | 166.2388 | 92.0349 | 136.378 | 15.3113 | 164.0845 | 83.1194
1.4198 | 166.2638 | 92.0357 | 136.3856 | 15.3115 | 164.0962 | 83.1319
1.42 | 166.2634 | 91.8795 | 136.5416 | 15.3091 | 164.2522 | 83.1317
1.4202 | 166.2882 | 91.9093 | 136.5201 | 15.3085 | 164.2348 | 83.1441
1.4203 | 166.2879 | 92.0601 | 136.3692 | 15.3069 | 164.0839 | 83.144
1.4206 | 166.3128 | 92.0205 | 136.4171 | 15.3063 | 164.1359 | 83.1564
1.4207 | 166.3125 | 91.9191 | 136.5184 | 15.3047 | 164.2372 | 83.1563
1.4209 | 166.3122 | 92.2006 | 136.2368 | 15.3031 | 163.9555 | 83.1561
1.4211 | 166.3371 | 92.0678 | 136.3779 | 15.3025 | 164.1008 | 83.1686
1.4213 | 166.3367 | 92.1488 | 136.2968 | 15.3001 | 164.0195 | 83.1683
1.4214 | 166.3619 | 92.1176 | 136.3364 | 15.3011 | 164.0633 | 83.1809
1.4216 | 166.3614 | 92.1876 | 136.2662 | 15.2987 | 163.9931 | 83.1807
1.4218 | 166.361 | 92.1389 | 136.3148 | 15.2964 | 164.0416 | 83.1805
1.422 | 166.3859 | 92.2416 | 136.2204 | 15.2958 | 163.9513 | 83.1929
1.4222 | 166.3856 | 92.1852 | 136.2767 | 15.2942 | 164.0076 | 83.1928
1.4224 | 166.4104 | 92.1263 | 136.3438 | 15.2936 | 164.0789 | 83.2052
1.4225 | 166.4101 | 92.1343 | 136.3357 | 15.292 | 164.0708 | 83.2051
1.4227 | 166.4097 | 91.9172 | 136.5527 | 15.2896 | 164.2877 | 83.2049
1.4229 | 166.4347 | 92.1663 | 136.3119 | 15.2898 | 164.0511 | 83.2174
1.423 | 166.4091 | 92.0601 | 136.4096 | 15.2864 | 164.1445 | 83.2046
1.4232 | 166.4341 | 92.0231 | 136.4549 | 15.2866 | 164.194 | 83.2171
1.4235 | 166.4589 | 92.1438 | 136.3425 | 15.2853 | 164.0856 | 83.2294
1.4235 | 166.4587 | 92.355 | 136.1312 | 15.2845 | 163.8744 | 83.2294
1.4238 | 166.4836 | 92.1389 | 136.3556 | 15.2839 | 164.1029 | 83.2418
1.424 | 166.4832 | 92.192 | 136.3024 | 15.2815 | 164.0496 | 83.2416
1.4241 | 166.4829 | 92.201 | 136.2933 | 15.2799 | 164.0404 | 83.2414
1.4243 | 166.4824 | 92.2254 | 136.2687 | 15.2775 | 164.0158 | 83.2412
1.4246 | 166.482 | 92.2772 | 136.2168 | 15.2752 | 163.9638 | 83.241
1.4247 | 166.507 | 92.2181 | 136.2842 | 15.2754 | 164.0354 | 83.2535
1.4249 | 166.5067 | 92.5793 | 135.9229 | 15.2738 | 163.6741 | 83.2534
1.425 | 166.5317 | 92.5104 | 136.0002 | 15.274 | 163.7555 | 83.2659
1.4252 | 166.5313 | 92.5199 | 135.9905 | 15.2716 | 163.7458 | 83.2657
1.4254 | 166.5309 | 92.5789 | 135.9314 | 15.2692 | 163.6865 | 83.2654
1.4255 | 166.5307 | 92.382 | 136.1282 | 15.2685 | 163.8834 | 83.2654
1.4257 | 166.5303 | 92.3326 | 136.1775 | 15.2661 | 163.9325 | 83.2651
1.4259 | 166.5552 | 92.3042 | 136.2142 | 15.2655 | 163.9734 | 83.2776
1.4262 | 166.5547 | 92.4529 | 136.0653 | 15.2631 | 163.8245 | 83.2774
1.4262 | 166.5546 | 92.4123 | 136.1059 | 15.2623 | 163.865 | 83.2773
1.4265 | 166.5541 | 92.2993 | 136.2187 | 15.26 | 163.9778 | 83.2771
1.4266 | 166.5791 | 92.3113 | 136.2151 | 15.2602 | 163.9783 | 83.2896
1.4268 | 166.5534 | 92.4555 | 136.0623 | 15.256 | 163.8212 | 83.2767
1.427 | 166.5529 | 92.3799 | 136.1377 | 15.2537 | 163.8966 | 83.2765
1.4272 | 166.578 | 92.4316 | 136.0944 | 15.2539 | 163.8574 | 83.289
1.4274 | 166.5775 | 92.5253 | 136.0005 | 15.2515 | 163.7635 | 83.2888
1.4275 | 166.5772 | 92.3118 | 136.2139 | 15.2499 | 163.9768 | 83.2886
1.4276 | 166.6024 | 92.5104 | 136.0237 | 15.2509 | 163.7908 | 83.3012
1.4278 | 166.5766 | 92.4326 | 136.0929 | 15.2468 | 163.8557 | 83.2883
1.428 | 166.6017 | 92.2781 | 136.2558 | 15.247 | 164.0227 | 83.3008
1.4282 | 166.6012 | 92.5492 | 135.9845 | 15.2446 | 163.7514 | 83.3006
1.4283 | 166.6009 | 92.5122 | 136.0214 | 15.2431 | 163.7883 | 83.3005
1.4285 | 166.6006 | 92.3636 | 136.1699 | 15.2415 | 163.9367 | 83.3003
1.4287 | 166.6255 | 92.4492 | 136.0926 | 15.2409 | 163.8636 | 83.3128
1.4289 | 166.6251 | 92.2966 | 136.2451 | 15.2385 | 164.0159 | 83.3125
1.4291 | 166.6248 | 92.288 | 136.2536 | 15.237 | 164.0244 | 83.3124
1.4291 | 166.6246 | 92.4059 | 136.1356 | 15.2362 | 163.9064 | 83.3123
1.4294 | 166.624 | 92.4321 | 136.1092 | 15.233 | 163.8799 | 83.312
1.4296 | 166.6237 | 92.3861 | 136.1551 | 15.2315 | 163.9258 | 83.3119
1.4297 | 166.6489 | 92.4335 | 136.1161 | 15.2324 | 163.891 | 83.3245
1.4299 | 166.6483 | 92.365 | 136.1844 | 15.2293 | 163.9592 | 83.3242
1.43 | 166.6482 | 92.4808 | 136.0686 | 15.2285 | 163.8433 | 83.3241
1.4302 | 166.6477 | 92.1078 | 136.4414 | 15.2262 | 164.2161 | 83.3239
1.4304 | 166.6474 | 92.0655 | 136.4836 | 15.2246 | 164.2582 | 83.3237
1.4306 | 166.647 | 92.1703 | 136.3787 | 15.2222 | 164.1532 | 83.3235
1.4308 | 166.6465 | 92.1902 | 136.3586 | 15.2199 | 164.1331 | 83.3233
1.431 | 166.6716 | 92.3069 | 136.2503 | 15.2201 | 164.0289 | 83.3358
1.4311 | 166.6713 | 92.3011 | 136.256 | 15.2185 | 164.0345 | 83.3356
1.4313 | 166.671 | 92.356 | 136.201 | 15.217 | 163.9795 | 83.3355
1.4313 | 166.6708 | 92.5235 | 136.0334 | 15.2162 | 163.8119 | 83.3354
1.4316 | 166.6956 | 92.5599 | 136.0053 | 15.2148 | 163.7879 | 83.3478
1.4318 | 166.6699 | 92.4574 | 136.0992 | 15.2115 | 163.8776 | 83.335
1.4319 | 166.6696 | 92.2993 | 136.2572 | 15.2099 | 164.0355 | 83.3348
1.4322 | 166.6944 | 92.452 | 136.1128 | 15.2085 | 163.8952 | 83.3472
1.4323 | 166.6942 | 92.3596 | 136.2051 | 15.2078 | 163.9875 | 83.3471
1.4324 | 166.6939 | 92.3492 | 136.2154 | 15.2062 | 163.9978 | 83.347
1.4326 | 166.7188 | 92.3848 | 136.1881 | 15.2056 | 163.9746 | 83.3594
1.4328 | 166.7185 | 92.396 | 136.1768 | 15.2041 | 163.9633 | 83.3593
1.433 | 166.7181 | 92.5244 | 136.0483 | 15.2017 | 163.8346 | 83.359
1.4331 | 166.7178 | 92.4069 | 136.1657 | 15.2001 | 163.952 | 83.3589
1.4333 | 166.7175 | 92.2862 | 136.2863 | 15.1986 | 164.0725 | 83.3587
1.4335 | 166.7424 | 92.3596 | 136.2212 | 15.198 | 164.0116 | 83.3712
1.4337 | 166.7421 | 92.4907 | 136.09 | 15.1964 | 163.8803 | 83.371
1.4338 | 166.7418 | 92.075 | 136.5056 | 15.1949 | 164.2959 | 83.3709
1.434 | 166.7413 | 92.2717 | 136.3087 | 15.1925 | 164.099 | 83.3707
1.4342 | 166.7664 | 92.4196 | 136.1692 | 15.1927 | 163.9636 | 83.3832
1.4343 | 166.7407 | 92.3397 | 136.2405 | 15.1894 | 164.0307 | 83.3704
1.4345 | 166.7404 | 92.1925 | 136.3876 | 15.1879 | 164.1777 | 83.3702
1.4347 | 166.7653 | 92.2984 | 136.29 | 15.1873 | 164.0843 | 83.3827
1.4348 | 166.765 | 92.4222 | 136.1661 | 15.1857 | 163.9603 | 83.3825
1.435 | 166.7647 | 92.3181 | 136.2701 | 15.1842 | 164.0643 | 83.3824
1.4351 | 166.7644 | 92.21 | 136.3781 | 15.1826 | 164.1722 | 83.3822
1.4353 | 166.7641 | 92.2791 | 136.3089 | 15.181 | 164.103 | 83.3821
1.4355 | 166.7637 | 92.3388 | 136.2491 | 15.1787 | 164.043 | 83.3818
1.4356 | 166.7634 | 92.188 | 136.3998 | 15.1771 | 164.1937 | 83.3817
1.4358 | 166.763 | 92.224 | 136.3637 | 15.1748 | 164.1575 | 83.3815
1.436 | 166.788 | 92.1078 | 136.4882 | 15.175 | 164.2862 | 83.394
1.4362 | 166.7875 | 91.9645 | 136.6313 | 15.1727 | 164.4293 | 83.3938
1.4363 | 166.7872 | 92.1375 | 136.4582 | 15.1711 | 164.2561 | 83.3936
1.4365 | 166.8123 | 92.1519 | 136.4522 | 15.1713 | 164.2542 | 83.4061
1.4366 | 166.812 | 92.1753 | 136.4287 | 15.1698 | 164.2307 | 83.406
1.4368 | 166.8117 | 92.1691 | 136.4348 | 15.1682 | 164.2367 | 83.4058
1.4369 | 166.8114 | 92.2812 | 136.3226 | 15.1666 | 164.1245 | 83.4057
1.4371 | 166.8363 | 92.1677 | 136.4444 | 15.1661 | 164.2504 | 83.4181
1.4374 | 166.8358 | 92.1357 | 136.4762 | 15.1637 | 164.2822 | 83.4179
1.4376 | 166.8354 | 92.1429 | 136.4689 | 15.1614 | 164.2748 | 83.4177
1.4377 | 166.8352 | 92.1708 | 136.4409 | 15.1606 | 164.2468 | 83.4176
1.4378 | 166.8349 | 92.298 | 136.3136 | 15.1591 | 164.1195 | 83.4175
1.4379 | 166.8599 | 92.2515 | 136.3685 | 15.1593 | 164.1785 | 83.43
1.4382 | 166.8595 | 92.1316 | 136.4882 | 15.157 | 164.2982 | 83.4298
1.4383 | 166.8592 | 92.133 | 136.4867 | 15.1554 | 164.2966 | 83.4296
1.4385 | 166.8589 | 92.0785 | 136.5411 | 15.1538 | 164.351 | 83.4295
1.4387 | 166.8838 | 92.0637 | 136.5642 | 15.1533 | 164.3782 | 83.4419
1.4388 | 166.8835 | 91.9402 | 136.6876 | 15.1517 | 164.5015 | 83.4417
1.439 | 166.8832 | 92.1781 | 136.4496 | 15.1502 | 164.2635 | 83.4416
1.4391 | 166.8829 | 92.0579 | 136.5697 | 15.1486 | 164.3836 | 83.4415
1.4393 | 166.8825 | 92.0641 | 136.5634 | 15.1463 | 164.3771 | 83.4412
1.4394 | 166.8823 | 91.8623 | 136.7651 | 15.1455 | 164.5789 | 83.4412
1.4396 | 166.9072 | 92.0371 | 136.5986 | 15.1449 | 164.4165 | 83.4536
1.4398 | 166.9069 | 91.8812 | 136.7544 | 15.1434 | 164.5722 | 83.4534
1.44 | 166.9064 | 92.0357 | 136.5998 | 15.1411 | 164.4175 | 83.4532
1.4401 | 166.9315 | 91.9803 | 136.6635 | 15.1413 | 164.4854 | 83.4657
1.4403 | 166.9312 | 92.0096 | 136.6341 | 15.1397 | 164.456 | 83.4656
1.4405 | 166.9307 | 92.1965 | 136.4471 | 15.1374 | 164.2689 | 83.4654
1.4406 | 166.9304 | 92.1061 | 136.5374 | 15.1359 | 164.3591 | 83.4652
1.4408 | 166.9301 | 92.2894 | 136.354 | 15.1343 | 164.1757 | 83.4651
1.4409 | 166.9298 | 92.1509 | 136.4924 | 15.1328 | 164.314 | 83.4649
1.4411 | 166.9549 | 92.1501 | 136.5015 | 15.133 | 164.3273 | 83.4774
1.4412 | 166.9546 | 92.1551 | 136.4964 | 15.1314 | 164.3222 | 83.4773
1.4414 | 166.9541 | 92.2556 | 136.3958 | 15.1291 | 164.2215 | 83.4771
1.4416 | 166.9538 | 92.2507 | 136.4006 | 15.1276 | 164.2262 | 83.4769
1.4418 | 166.9787 | 92.0844 | 136.5752 | 15.127 | 164.405 | 83.4894
1.4419 | 166.9784 | 92.0291 | 136.6304 | 15.1254 | 164.4601 | 83.4892
1.4421 | 166.9781 | 91.9889 | 136.6705 | 15.1239 | 164.5002 | 83.4891
1.4422 | 167.0031 | 92.1002 | 136.5675 | 15.1241 | 164.4014 | 83.5016
1.4424 | 167.0028 | 91.9713 | 136.6963 | 15.1226 | 164.5301 | 83.5014
1.4426 | 167.0024 | 91.9938 | 136.6737 | 15.1202 | 164.5074 | 83.5012
1.4428 | 167.0021 | 92.3006 | 136.3668 | 15.1187 | 164.2004 | 83.501
1.4429 | 167.0018 | 92.2285 | 136.4388 | 15.1172 | 164.2724 | 83.5009
1.443 | 167.0015 | 92.1731 | 136.4941 | 15.1156 | 164.3277 | 83.5008
1.4432 | 167.0012 | 92.2325 | 136.4346 | 15.1141 | 164.2681 | 83.5006
1.4433 | 167.0009 | 92.3361 | 136.3309 | 15.1125 | 164.1644 | 83.5005
1.4436 | 167.0258 | 92.2159 | 136.4594 | 15.112 | 164.297 | 83.5129
1.4437 | 167.0255 | 92.1357 | 136.5395 | 15.1104 | 164.377 | 83.5127
1.4438 | 167.0252 | 91.9326 | 136.7425 | 15.1089 | 164.58 | 83.5126
1.4441 | 167.0248 | 91.9924 | 136.6825 | 15.1066 | 164.52 | 83.5124
1.4442 | 167.0245 | 92.1452 | 136.5296 | 15.105 | 164.367 | 83.5122
1.4444 | 167.0242 | 92.079 | 136.5957 | 15.1035 | 164.4331 | 83.5121
1.4445 | 167.0239 | 92.0795 | 136.5951 | 15.1019 | 164.4324 | 83.5119
1.4446 | 167.0236 | 92.0831 | 136.5914 | 15.1004 | 164.4287 | 83.5118
1.4449 | 167.0484 | 92.2564 | 136.4264 | 15.0998 | 164.2678 | 83.5242
1.445 | 167.0481 | 92.2393 | 136.4434 | 15.0983 | 164.2848 | 83.5241
1.4452 | 167.0479 | 92.1551 | 136.5275 | 15.0967 | 164.3688 | 83.5239
1.4454 | 167.0727 | 92.1434 | 136.5475 | 15.0962 | 164.393 | 83.5364
1.4455 | 167.0724 | 92.1682 | 136.5226 | 15.0947 | 164.368 | 83.5362
1.4457 | 167.0468 | 92.2952 | 136.3871 | 15.0914 | 164.2282 | 83.5234
1.4458 | 167.0718 | 92.2637 | 136.4269 | 15.0916 | 164.2722 | 83.5359
1.446 | 167.0967 | 92.197 | 136.5019 | 15.091 | 164.3514 | 83.5484
1.4462 | 167.1471 | 92.2398 | 136.4759 | 15.093 | 164.3337 | 83.5735
1.4464 | 167.1972 | 91.9844 | 136.748 | 15.0942 | 164.6142 | 83.5986
1.4465 | 167.2223 | 92.1785 | 136.5623 | 15.0944 | 164.4326 | 83.6111
1.4468 | 167.2725 | 92.132 | 136.6255 | 15.0956 | 164.5042 | 83.6362
1.4469 | 167.2722 | 92.1519 | 136.6055 | 15.094 | 164.4842 | 83.6361
1.4471 | 167.3224 | 92.0011 | 136.773 | 15.0952 | 164.6601 | 83.6612
1.4473 | 167.3472 | 91.9605 | 136.8219 | 15.0947 | 164.7131 | 83.6736
1.4475 | 167.3722 | 92.1289 | 136.6618 | 15.0949 | 164.5572 | 83.6861
1.4476 | 167.3973 | 92.1199 | 136.6792 | 15.0951 | 164.5787 | 83.6986
1.4478 | 167.4221 | 92.1141 | 136.6933 | 15.0945 | 164.597 | 83.7111
1.4481 | 167.447 | 92.1021 | 136.7136 | 15.094 | 164.6214 | 83.7235
1.4482 | 167.4467 | 92.3708 | 136.4448 | 15.0924 | 164.3526 | 83.7234
1.4484 | 167.4971 | 92.2538 | 136.5786 | 15.0944 | 164.4947 | 83.7485
1.4486 | 167.5219 | 92.238 | 136.6026 | 15.0938 | 164.523 | 83.761
1.4488 | 167.5215 | 92.21 | 136.6305 | 15.0915 | 164.5507 | 83.7607
1.4489 | 167.5465 | 92.0475 | 136.8013 | 15.0918 | 164.7258 | 83.7733
1.4492 | 167.5461 | 92.0196 | 136.8291 | 15.0895 | 164.7534 | 83.773
1.4494 | 167.5709 | 92.0555 | 136.8015 | 15.0889 | 164.73 | 83.7855
1.4495 | 167.5706 | 92.1483 | 136.7086 | 15.0874 | 164.637 | 83.7853
1.4497 | 167.5955 | 92.1807 | 136.6845 | 15.0868 | 164.6171 | 83.7978
1.4499 | 167.6205 | 92.1509 | 136.7226 | 15.087 | 164.6594 | 83.8103
1.4501 | 167.6201 | 92.438 | 136.4354 | 15.0847 | 164.372 | 83.81
1.4502 | 167.6198 | 92.3572 | 136.5161 | 15.0832 | 164.4527 | 83.8099
1.4504 | 167.6195 | 92.2511 | 136.6221 | 15.0817 | 164.5586 | 83.8097
1.4506 | 167.6444 | 92.1505 | 136.731 | 15.0811 | 164.6717 | 83.8222
1.4508 | 167.6441 | 92.1636 | 136.7178 | 15.0796 | 164.6584 | 83.822
1.4509 | 167.6691 | 92.2109 | 136.6788 | 15.0798 | 164.6236 | 83.8345
1.4511 | 167.6686 | 92.2191 | 136.6704 | 15.0775 | 164.6152 | 83.8343
1.4513 | 167.6682 | 92.2894 | 136.6 | 15.0752 | 164.5447 | 83.8341
1.4516 | 167.6931 | 92.4114 | 136.4863 | 15.0746 | 164.4351 | 83.8465
1.4516 | 167.6929 | 92.2321 | 136.6655 | 15.0739 | 164.6144 | 83.8465
1.4518 | 167.7178 | 92.2925 | 136.6134 | 15.0733 | 164.5664 | 83.8589
1.452 | 167.7175 | 92.2727 | 136.6331 | 15.0718 | 164.586 | 83.8587
1.4521 | 167.7172 | 92.2344 | 136.6713 | 15.0702 | 164.6242 | 83.8586
1.4523 | 167.7422 | 92.1744 | 136.7397 | 15.0705 | 164.6967 | 83.8711
1.4525 | 167.7418 | 92.0335 | 136.8804 | 15.0682 | 164.8374 | 83.8709
1.4527 | 167.7666 | 92.2335 | 136.6887 | 15.0676 | 164.6498 | 83.8833
1.4529 | 167.7663 | 92.1389 | 136.7832 | 15.0661 | 164.7443 | 83.8832
1.453 | 167.766 | 92.2218 | 136.7002 | 15.0646 | 164.6612 | 83.883
1.4532 | 167.7909 | 92.3379 | 136.5924 | 15.064 | 164.5576 | 83.8955
1.4534 | 167.7905 | 92.3343 | 136.5959 | 15.0617 | 164.5609 | 83.8952
1.4535 | 167.7903 | 92.2173 | 136.7128 | 15.061 | 164.6779 | 83.8952
1.4537 | 167.8152 | 92.2952 | 136.6432 | 15.0604 | 164.6124 | 83.9076
1.454 | 167.8147 | 92.3065 | 136.6317 | 15.0581 | 164.6009 | 83.9074
1.4541 | 167.8398 | 92.3721 | 136.5745 | 15.0583 | 164.5478 | 83.9199
1.4542 | 167.8395 | 92.2015 | 136.745 | 15.0568 | 164.7182 | 83.9197
1.4545 | 167.8643 | 92.2511 | 136.7037 | 15.0562 | 164.6811 | 83.9322
1.4546 | 167.864 | 92.3834 | 136.5713 | 15.0547 | 164.5486 | 83.932
1.4548 | 167.8636 | 92.2673 | 136.6872 | 15.0524 | 164.6645 | 83.9318
1.455 | 167.8886 | 92.373 | 136.5899 | 15.0526 | 164.5713 | 83.9443
1.4552 | 167.8882 | 92.5302 | 136.4325 | 15.0504 | 164.4139 | 83.9441
1.4553 | 167.9132 | 92.5104 | 136.4607 | 15.0506 | 164.4462 | 83.9566
1.4555 | 167.8876 | 92.5157 | 136.4468 | 15.0473 | 164.4281 | 83.9438
1.4557 | 167.9124 | 92.5654 | 136.4054 | 15.0468 | 164.3908 | 83.9562
1.4558 | 167.9121 | 92.6497 | 136.321 | 15.0452 | 164.3064 | 83.9561
1.456 | 167.9372 | 92.5438 | 136.4353 | 15.0455 | 164.4248 | 83.9686
1.4562 | 167.9367 | 92.688 | 136.2909 | 15.0432 | 164.2804 | 83.9684
1.4564 | 167.9616 | 92.6497 | 136.3375 | 15.0426 | 164.3311 | 83.9808
1.4566 | 167.9613 | 92.492 | 136.4951 | 15.0411 | 164.4886 | 83.9806
1.4567 | 167.961 | 92.6984 | 136.2886 | 15.0396 | 164.2821 | 83.9805
1.4569 | 167.9607 | 92.692 | 136.2949 | 15.0381 | 164.2883 | 83.9803
1.4571 | 167.9856 | 92.5424 | 136.4528 | 15.0375 | 164.4504 | 83.9928
1.4572 | 167.9853 | 92.6519 | 136.3432 | 15.036 | 164.3407 | 83.9926
1.4574 | 167.985 | 92.5978 | 136.3972 | 15.0345 | 164.3947 | 83.9925
1.4576 | 167.9845 | 92.6425 | 136.3523 | 15.0322 | 164.3498 | 83.9923
1.4578 | 167.9841 | 92.6379 | 136.3568 | 15.0299 | 164.3541 | 83.992
1.4579 | 168.0092 | 92.6533 | 136.3498 | 15.0309 | 164.3513 | 84.0046
1.4582 | 168.0086 | 92.7225 | 136.2804 | 15.0278 | 164.2818 | 84.0043
1.4582 | 168.0085 | 92.6384 | 136.3644 | 15.0271 | 164.3658 | 84.0042
1.4584 | 168.0082 | 92.679 | 136.3237 | 15.0256 | 164.3251 | 84.0041
1.4586 | 168.0077 | 92.5325 | 136.4701 | 15.0233 | 164.4714 | 84.0039
1.4588 | 168.0074 | 92.5826 | 136.4199 | 15.0218 | 164.4211 | 84.0037
1.459 | 168.007 | 92.6753 | 136.327 | 15.0195 | 164.3282 | 84.0035
1.4591 | 168.032 | 92.637 | 136.3737 | 15.0197 | 164.379 | 84.016
1.4593 | 168.0317 | 92.6992 | 136.3114 | 15.0182 | 164.3167 | 84.0159
1.4595 | 168.0313 | 92.9297 | 136.0807 | 15.0159 | 164.0859 | 84.0156
1.4596 | 168.0311 | 92.6403 | 136.3701 | 15.0152 | 164.3753 | 84.0156
1.4597 | 168.0308 | 92.7307 | 136.2796 | 15.0136 | 164.2847 | 84.0154
1.4599 | 168.0304 | 92.5261 | 136.484 | 15.0114 | 164.4891 | 84.0152
1.4601 | 168.0301 | 92.7184 | 136.2916 | 15.0098 | 164.2966 | 84.015
1.4603 | 168.055 | 92.6415 | 136.3768 | 15.0093 | 164.386 | 84.0275
1.4604 | 168.0547 | 92.8208 | 136.1974 | 15.0078 | 164.2065 | 84.0273
1.4606 | 168.0544 | 92.8416 | 136.1765 | 15.0063 | 164.1856 | 84.0272
1.4608 | 168.0792 | 92.8338 | 136.1926 | 15.0057 | 164.2058 | 84.0396
1.4609 | 168.0538 | 92.8631 | 136.1548 | 15.0032 | 164.1638 | 84.0269
1.4611 | 168.0786 | 92.8934 | 136.1328 | 15.0027 | 164.1459 | 84.0393
1.4612 | 168.0783 | 92.9148 | 136.1113 | 15.0012 | 164.1244 | 84.0392
1.4614 | 168.0779 | 92.7257 | 136.3003 | 14.9989 | 164.3132 | 84.0389
1.4616 | 168.0776 | 92.6888 | 136.3371 | 14.9974 | 164.35 | 84.0388
1.4617 | 168.0773 | 92.765 | 136.2608 | 14.9959 | 164.2736 | 84.0386
1.462 | 168.1022 | 92.7856 | 136.2485 | 14.9954 | 164.2655 | 84.0511
1.462 | 168.102 | 92.9329 | 136.1011 | 14.9946 | 164.1181 | 84.051
1.4622 | 168.1269 | 92.6641 | 136.3782 | 14.9941 | 164.3993 | 84.0634
1.4625 | 168.1011 | 92.8068 | 136.2269 | 14.9901 | 164.2438 | 84.0506
1.4626 | 168.1261 | 92.8127 | 136.2293 | 14.9903 | 164.2504 | 84.0631
1.4628 | 168.1258 | 92.8952 | 136.1467 | 14.9888 | 164.1677 | 84.0629
1.463 | 168.1254 | 92.8132 | 136.2286 | 14.9865 | 164.2495 | 84.0627
1.4631 | 168.1251 | 92.6452 | 136.3965 | 14.985 | 164.4173 | 84.0625
1.4633 | 168.1501 | 92.6663 | 136.3837 | 14.9852 | 164.4088 | 84.0751
1.4634 | 168.1498 | 92.6862 | 136.3637 | 14.9837 | 164.3887 | 84.0749
1.4636 | 168.1494 | 92.8392 | 136.2106 | 14.9814 | 164.2355 | 84.0747
1.4638 | 168.1744 | 92.8037 | 136.2544 | 14.9817 | 164.2835 | 84.0872
1.4639 | 168.1741 | 92.7383 | 136.3197 | 14.9802 | 164.3487 | 84.087
1.4641 | 168.1483 | 92.7631 | 136.2863 | 14.9762 | 164.3111 | 84.0742
1.4643 | 168.1733 | 92.713 | 136.3448 | 14.9764 | 164.3737 | 84.0867
1.4644 | 168.173 | 92.7397 | 136.318 | 14.9749 | 164.3468 | 84.0865
1.4646 | 168.1727 | 92.8861 | 136.1715 | 14.9734 | 164.2003 | 84.0864
1.4647 | 168.1978 | 92.7626 | 136.3033 | 14.9736 | 164.3363 | 84.0989
1.4649 | 168.1721 | 92.9469 | 136.1105 | 14.9704 | 164.1392 | 84.0861
1.465 | 168.1972 | 92.9036 | 136.1621 | 14.9706 | 164.195 | 84.0986
1.4652 | 168.1969 | 92.9694 | 136.0962 | 14.9691 | 164.129 | 84.0984
1.4654 | 168.1963 | 92.9271 | 136.1383 | 14.9661 | 164.171 | 84.0981
1.4656 | 168.196 | 93.0135 | 136.0518 | 14.9645 | 164.0845 | 84.098
1.4657 | 168.1958 | 92.8519 | 136.2134 | 14.9638 | 164.246 | 84.0979
1.4659 | 168.2207 | 93.0433 | 136.0303 | 14.9633 | 164.067 | 84.1103
1.466 | 168.1951 | 93.0172 | 136.0478 | 14.96 | 164.0803 | 84.0975
1.4662 | 168.2201 | 92.9644 | 136.109 | 14.9603 | 164.1456 | 84.11
1.4663 | 168.2198 | 93.3098 | 135.7635 | 14.9587 | 163.8001 | 84.1099
1.4665 | 168.2195 | 92.833 | 136.2402 | 14.9572 | 164.2767 | 84.1097
1.4666 | 168.2192 | 93.122 | 135.9511 | 14.9557 | 163.9876 | 84.1096
1.4668 | 168.1936 | 93.0438 | 136.0207 | 14.9525 | 164.053 | 84.0968
1.4669 | 168.2186 | 92.9126 | 136.1603 | 14.9527 | 164.1967 | 84.1093
1.467 | 168.2183 | 92.8456 | 136.2272 | 14.9512 | 164.2636 | 84.1092
1.4672 | 168.218 | 93.0393 | 136.0334 | 14.9497 | 164.0697 | 84.109
1.4674 | 168.2176 | 92.9622 | 136.1103 | 14.9475 | 164.1466 | 84.1088
1.4676 | 168.2173 | 92.882 | 136.1904 | 14.946 | 164.2266 | 84.1086
1.4677 | 168.217 | 93.041 | 136.0313 | 14.9445 | 164.0675 | 84.1085
1.4678 | 168.242 | 92.8289 | 136.2518 | 14.9447 | 164.2921 | 84.121
1.468 | 168.2417 | 92.9923 | 136.0883 | 14.9432 | 164.1285 | 84.1208
1.4681 | 168.2414 | 93.0086 | 136.0719 | 14.9417 | 164.1121 | 84.1207
1.4683 | 168.2411 | 92.9861 | 136.0943 | 14.9402 | 164.1344 | 84.1205
1.4685 | 168.2659 | 92.936 | 136.1526 | 14.9397 | 164.197 | 84.133
1.4686 | 168.2656 | 92.7865 | 136.302 | 14.9382 | 164.3463 | 84.1328
1.4688 | 168.2654 | 92.8208 | 136.2677 | 14.9367 | 164.3119 | 84.1327
1.4689 | 168.2651 | 93.0393 | 136.0491 | 14.9352 | 164.0932 | 84.1325
1.4691 | 168.2648 | 92.9005 | 136.1878 | 14.9337 | 164.2319 | 84.1324
1.4693 | 168.2643 | 93.1076 | 135.9805 | 14.9314 | 164.0246 | 84.1322
1.4694 | 168.2642 | 92.9613 | 136.1268 | 14.9307 | 164.1708 | 84.1321
1.4695 | 168.2892 | 93.0604 | 136.036 | 14.9309 | 164.0842 | 84.1446
1.4697 | 168.2636 | 93.2468 | 135.8411 | 14.9277 | 163.885 | 84.1318
1.4698 | 168.2633 | 93.2023 | 135.8855 | 14.9262 | 163.9293 | 84.1316
1.47 | 168.2883 | 93.1234 | 135.9727 | 14.9264 | 164.0207 | 84.1441
1.4702 | 168.2878 | 93.0393 | 136.0566 | 14.9242 | 164.1046 | 84.1439
1.4702 | 168.313 | 93.1572 | 135.9471 | 14.9251 | 163.9993 | 84.1565
1.4705 | 168.3125 | 93.1545 | 135.9497 | 14.9229 | 164.0018 | 84.1563
1.4706 | 168.3122 | 93.1666 | 135.9375 | 14.9214 | 163.9895 | 84.1561
1.4708 | 168.3371 | 93.0514 | 136.061 | 14.9209 | 164.1172 | 84.1686
1.4709 | 168.3117 | 93.251 | 135.8529 | 14.9184 | 163.9048 | 84.1558
1.4711 | 168.3365 | 93.3337 | 135.7785 | 14.9179 | 163.8346 | 84.1683
1.4713 | 168.3362 | 93.182 | 135.9301 | 14.9164 | 163.9861 | 84.1681
1.4713 | 168.3361 | 93.1725 | 135.9395 | 14.9156 | 163.9955 | 84.168
1.4715 | 168.3358 | 93.3265 | 135.7854 | 14.9141 | 163.8414 | 84.1679
1.4717 | 168.3353 | 93.218 | 135.8938 | 14.9119 | 163.9497 | 84.1677
1.4718 | 168.3603 | 93.3329 | 135.7872 | 14.9121 | 163.8473 | 84.1802
1.4719 | 168.3349 | 93.463 | 135.6486 | 14.9096 | 163.7044 | 84.1674
1.4722 | 168.3596 | 93.3306 | 135.7893 | 14.9084 | 163.8492 | 84.1798
1.4723 | 168.3594 | 93.3684 | 135.7514 | 14.9076 | 163.8113 | 84.1797
1.4724 | 168.3593 | 93.3063 | 135.8135 | 14.9069 | 163.8733 | 84.1796
1.4726 | 168.384 | 93.2856 | 135.8424 | 14.9056 | 163.9064 | 84.192
1.4728 | 168.3584 | 93.4063 | 135.7132 | 14.9024 | 163.7729 | 84.1792
1.4729 | 168.3836 | 93.2622 | 135.8657 | 14.9034 | 163.9296 | 84.1918
1.473 | 168.3833 | 93.0743 | 136.0535 | 14.9019 | 164.1173 | 84.1916
1.4732 | 168.3828 | 93.1595 | 135.9681 | 14.8997 | 164.0319 | 84.1914
1.4734 | 168.3825 | 93.3148 | 135.8127 | 14.8982 | 163.8765 | 84.1913
1.4734 | 168.3824 | 93.2333 | 135.8942 | 14.8974 | 163.9579 | 84.1912
1.4736 | 168.3821 | 93.273 | 135.8544 | 14.8959 | 163.918 | 84.191
1.4737 | 168.3818 | 93.0699 | 136.0574 | 14.8944 | 164.121 | 84.1909
1.474 | 168.3813 | 93.2555 | 135.8716 | 14.8922 | 163.9352 | 84.1907
1.474 | 168.3559 | 93.1451 | 135.9735 | 14.8897 | 164.0328 | 84.1779
1.4742 | 168.3807 | 93.0784 | 136.0485 | 14.8892 | 164.112 | 84.1904
1.4744 | 168.3804 | 93.265 | 135.8618 | 14.8877 | 163.9252 | 84.1902
1.4745 | 168.3801 | 93.2468 | 135.8799 | 14.8862 | 163.9433 | 84.1901
1.4747 | 168.3798 | 93.2275 | 135.8991 | 14.8848 | 163.9624 | 84.1899
1.4748 | 168.405 | 93.0793 | 136.0557 | 14.8857 | 164.1232 | 84.2025
1.475 | 168.4044 | 93.3032 | 135.8316 | 14.8827 | 163.899 | 84.2022
1.4751 | 168.4043 | 93.2943 | 135.8405 | 14.882 | 163.9078 | 84.2021
1.4753 | 168.3786 | 93.1194 | 136.0068 | 14.8788 | 164.0699 | 84.1893
1.4754 | 168.4037 | 93.2789 | 135.8557 | 14.879 | 163.9229 | 84.2018
1.4756 | 168.4034 | 93.424 | 135.7105 | 14.8775 | 163.7777 | 84.2017
1.4757 | 168.4031 | 93.3036 | 135.8308 | 14.8761 | 163.8979 | 84.2015
1.4758 | 168.4534 | 93.3112 | 135.8399 | 14.878 | 163.9155 | 84.2267
1.4761 | 168.4782 | 93.35 | 135.8094 | 14.8775 | 163.8891 | 84.2391
1.4761 | 168.5287 | 93.3445 | 135.8317 | 14.8802 | 163.9199 | 84.2644
1.4764 | 168.5283 | 93.4077 | 135.7684 | 14.8779 | 163.8564 | 84.2641
1.4766 | 168.5784 | 93.5206 | 135.6722 | 14.8791 | 163.7686 | 84.2892
1.4766 | 168.6036 | 93.3873 | 135.8139 | 14.8801 | 163.9145 | 84.3018
1.4769 | 168.6285 | 93.3594 | 135.8501 | 14.8796 | 163.9548 | 84.3142
1.477 | 168.6788 | 93.3887 | 135.8376 | 14.8815 | 163.9507 | 84.3394
1.4772 | 168.6783 | 93.4599 | 135.7662 | 14.8793 | 163.8793 | 84.3392
1.4774 | 168.7287 | 93.5756 | 135.6673 | 14.8812 | 163.7887 | 84.3643
1.4776 | 168.7535 | 93.3802 | 135.871 | 14.8807 | 163.9966 | 84.3768
1.4777 | 168.7785 | 93.4482 | 135.8113 | 14.881 | 163.9411 | 84.3893
1.478 | 168.8034 | 93.5558 | 135.712 | 14.8804 | 163.8459 | 84.4017
1.4782 | 168.8283 | 93.4644 | 135.8117 | 14.8799 | 163.9497 | 84.4141
1.4782 | 168.8534 | 93.4675 | 135.817 | 14.8809 | 163.9592 | 84.4267
1.4784 | 168.8784 | 93.6018 | 135.691 | 14.8811 | 163.8374 | 84.4392
1.4786 | 168.878 | 93.4981 | 135.7946 | 14.8789 | 163.9409 | 84.439
1.4788 | 168.9028 | 93.3185 | 135.9824 | 14.8784 | 164.1329 | 84.4514
1.479 | 168.9025 | 93.2977 | 136.0031 | 14.8769 | 164.1536 | 84.4513
1.4792 | 168.9274 | 93.4573 | 135.8518 | 14.8764 | 164.0064 | 84.4637
1.4793 | 168.9271 | 93.4523 | 135.8567 | 14.8749 | 164.0113 | 84.4636
1.4795 | 168.9521 | 93.6026 | 135.7148 | 14.8751 | 163.8735 | 84.4761
1.4796 | 168.9518 | 93.5292 | 135.7881 | 14.8737 | 163.9467 | 84.4759
1.4798 | 168.9515 | 93.5121 | 135.8051 | 14.8722 | 163.9637 | 84.4758
1.4799 | 168.9765 | 93.5252 | 135.8003 | 14.8724 | 163.9631 | 84.4883
1.4801 | 168.9761 | 93.5292 | 135.7962 | 14.8702 | 163.9588 | 84.488
1.4804 | 169.0009 | 93.4095 | 135.9241 | 14.8697 | 164.091 | 84.5005
1.4805 | 169.0006 | 93.3315 | 136.002 | 14.8682 | 164.1688 | 84.5003
1.4806 | 169.0257 | 93.5134 | 135.8285 | 14.8684 | 163.9994 | 84.5128
1.4808 | 169.0254 | 93.4784 | 135.8634 | 14.8669 | 164.0343 | 84.5127
1.481 | 169.0249 | 93.4185 | 135.9231 | 14.8647 | 164.094 | 84.5125
1.4812 | 169.0499 | 93.5125 | 135.8375 | 14.8649 | 164.0125 | 84.525
1.4813 | 169.0496 | 93.4649 | 135.885 | 14.8635 | 164.0599 | 84.5248
1.4814 | 169.0493 | 93.4667 | 135.8831 | 14.862 | 164.058 | 84.5247
1.4816 | 169.049 | 93.5094 | 135.8403 | 14.8605 | 164.0151 | 84.5245
1.4818 | 169.0739 | 93.3477 | 136.0103 | 14.86 | 164.1892 | 84.5369
1.482 | 169.0989 | 93.3505 | 136.0158 | 14.8602 | 164.1989 | 84.5494
1.4821 | 169.0733 | 93.4018 | 135.956 | 14.857 | 164.1348 | 84.5366
1.4822 | 169.0983 | 93.5211 | 135.845 | 14.8573 | 164.028 | 84.5491
1.4825 | 169.0978 | 93.3779 | 135.988 | 14.855 | 164.171 | 84.5489
1.4826 | 169.0975 | 93.4225 | 135.9433 | 14.8536 | 164.1263 | 84.5488
1.4828 | 169.1224 | 93.3337 | 136.0404 | 14.8531 | 164.2275 | 84.5612
1.483 | 169.1221 | 93.3571 | 136.0169 | 14.8516 | 164.204 | 84.5611
1.4831 | 169.1218 | 93.3013 | 136.0726 | 14.8501 | 164.2596 | 84.5609
1.4833 | 169.1215 | 93.3662 | 136.0076 | 14.8486 | 164.1946 | 84.5608
1.4834 | 169.1465 | 93.3238 | 136.0584 | 14.8489 | 164.2495 | 84.5733
1.4836 | 169.1462 | 93.4415 | 135.9406 | 14.8474 | 164.1316 | 84.5731
1.4838 | 169.1458 | 93.6482 | 135.7337 | 14.8452 | 163.9247 | 84.5729
1.4839 | 169.1708 | 93.6369 | 135.7534 | 14.8454 | 163.9485 | 84.5854
1.4841 | 169.1703 | 93.6054 | 135.7847 | 14.8432 | 163.9798 | 84.5852
1.4842 | 169.1702 | 93.5721 | 135.818 | 14.8424 | 164.013 | 84.5851
1.4844 | 169.1699 | 93.3613 | 136.0287 | 14.841 | 164.2236 | 84.5849
1.4846 | 169.1694 | 93.5969 | 135.7929 | 14.8388 | 163.9878 | 84.5847
1.4848 | 169.1943 | 93.6369 | 135.7612 | 14.8382 | 163.9602 | 84.5971
1.4849 | 169.1941 | 93.5522 | 135.8458 | 14.8375 | 164.0449 | 84.5971
1.485 | 169.1938 | 93.4762 | 135.9217 | 14.836 | 164.1207 | 84.5969
1.4852 | 169.1934 | 93.4153 | 135.9825 | 14.8338 | 164.1814 | 84.5967
1.4853 | 169.1932 | 93.6504 | 135.7473 | 14.8331 | 163.9462 | 84.5966
1.4856 | 169.2179 | 93.5563 | 135.8497 | 14.8318 | 164.0527 | 84.609
1.4857 | 169.2178 | 93.3333 | 136.0726 | 14.8311 | 164.2756 | 84.6089
1.4858 | 169.2428 | 93.5059 | 135.9084 | 14.8313 | 164.1155 | 84.6214
1.486 | 169.2424 | 93.7148 | 135.6993 | 14.8291 | 163.9064 | 84.6212
1.4862 | 169.2421 | 93.6406 | 135.7734 | 14.8277 | 163.9804 | 84.621
1.4863 | 169.2418 | 93.6698 | 135.7441 | 14.8262 | 163.9511 | 84.6209
1.4865 | 169.2415 | 93.6243 | 135.7895 | 14.8247 | 163.9964 | 84.6207
1.4867 | 169.2663 | 93.7274 | 135.6947 | 14.8242 | 163.9058 | 84.6332
1.4868 | 169.2407 | 93.618 | 135.7956 | 14.821 | 164.0024 | 84.6204
1.4869 | 169.2659 | 93.7937 | 135.6283 | 14.822 | 163.8392 | 84.6329
1.4871 | 169.2654 | 93.8306 | 135.5912 | 14.8198 | 163.8021 | 84.6327
1.4873 | 169.2651 | 93.4031 | 136.0186 | 14.8183 | 164.2295 | 84.6326
1.4874 | 169.2648 | 93.5626 | 135.859 | 14.8169 | 164.0698 | 84.6324
1.4876 | 169.2644 | 93.5134 | 135.9081 | 14.8147 | 164.1188 | 84.6322
1.4878 | 169.2894 | 93.5288 | 135.901 | 14.8149 | 164.1159 | 84.6447
1.4879 | 169.2638 | 93.5887 | 135.8326 | 14.8117 | 164.0432 | 84.6319
1.4881 | 169.2886 | 93.6378 | 135.7917 | 14.8112 | 164.0065 | 84.6443
1.4882 | 169.2632 | 93.4807 | 135.9404 | 14.8088 | 164.1509 | 84.6316
1.4884 | 169.2882 | 93.6378 | 135.7916 | 14.809 | 164.0063 | 84.6441
1.4886 | 169.2877 | 93.6531 | 135.7761 | 14.8068 | 163.9908 | 84.6439
1.4887 | 169.2874 | 93.5981 | 135.831 | 14.8054 | 164.0456 | 84.6437
1.4889 | 169.3124 | 93.5054 | 135.9321 | 14.8056 | 164.1508 | 84.6562
1.489 | 169.3121 | 93.4793 | 135.9581 | 14.8041 | 164.1768 | 84.6561
1.4892 | 169.3118 | 93.4545 | 135.9828 | 14.8027 | 164.2014 | 84.6559
1.4894 | 169.3114 | 93.4455 | 135.9916 | 14.8005 | 164.2102 | 84.6557
1.4894 | 169.3112 | 93.5454 | 135.8917 | 14.7997 | 164.1102 | 84.6556
1.4896 | 169.3109 | 93.2906 | 136.1464 | 14.7983 | 164.3649 | 84.6555
1.4898 | 169.3105 | 93.54 | 135.8968 | 14.7961 | 164.1152 | 84.6552
1.49 | 169.3102 | 93.6338 | 135.8029 | 14.7946 | 164.0213 | 84.6551
1.4901 | 169.3352 | 93.608 | 135.8371 | 14.7948 | 164.0596 | 84.6676
1.4902 | 169.3349 | 93.678 | 135.767 | 14.7934 | 163.9895 | 84.6675
1.4904 | 169.3346 | 93.4536 | 135.9913 | 14.7919 | 164.2137 | 84.6673
1.4905 | 169.3091 | 93.6613 | 135.7751 | 14.7895 | 163.9933 | 84.6546
1.4907 | 169.3087 | 93.6626 | 135.7736 | 14.7873 | 163.9917 | 84.6543
1.4908 | 169.3084 | 93.5721 | 135.864 | 14.7858 | 164.0821 | 84.6542
1.491 | 169.3079 | 93.7008 | 135.7352 | 14.7836 | 163.9532 | 84.654
1.4912 | 169.333 | 93.8121 | 135.6322 | 14.7839 | 163.8544 | 84.6665
1.4913 | 169.3327 | 93.7134 | 135.7308 | 14.7824 | 163.9529 | 84.6663
1.4915 | 169.3577 | 93.6725 | 135.7801 | 14.7826 | 164.0063 | 84.6788
1.4916 | 169.3574 | 93.6771 | 135.7754 | 14.7812 | 164.0016 | 84.6787
1.4918 | 169.3571 | 93.8094 | 135.643 | 14.7797 | 163.8691 | 84.6785
1.4919 | 169.3568 | 93.7405 | 135.7118 | 14.7782 | 163.9379 | 84.6784
1.4921 | 169.3565 | 93.8049 | 135.6473 | 14.7768 | 163.8733 | 84.6782
1.4922 | 169.3562 | 93.6657 | 135.7864 | 14.7753 | 164.0124 | 84.6781
1.4924 | 169.3812 | 93.7278 | 135.7326 | 14.7756 | 163.9628 | 84.6906
1.4925 | 169.3809 | 94.1098 | 135.3505 | 14.7741 | 163.5806 | 84.6904
1.4926 | 169.3806 | 93.9089 | 135.5513 | 14.7726 | 163.7814 | 84.6903
1.4928 | 169.3803 | 94.0099 | 135.4502 | 14.7712 | 163.6802 | 84.6901
1.4929 | 169.4053 | 93.8743 | 135.5941 | 14.7714 | 163.8283 | 84.7026
1.4932 | 169.4048 | 93.9576 | 135.5107 | 14.7692 | 163.7448 | 84.7024
1.4933 | 169.4045 | 93.8167 | 135.6515 | 14.7678 | 163.8856 | 84.7023
1.4934 | 169.4295 | 93.6927 | 135.7838 | 14.768 | 164.0221 | 84.7148
1.4936 | 169.4292 | 93.7134 | 135.763 | 14.7665 | 164.0012 | 84.7146
1.4937 | 169.4544 | 93.8233 | 135.6615 | 14.7675 | 163.9039 | 84.7272
1.4939 | 169.4286 | 93.85 | 135.6262 | 14.7636 | 163.8643 | 84.7143
1.494 | 169.4285 | 93.9922 | 135.484 | 14.7629 | 163.722 | 84.7142
1.4942 | 169.428 | 94.1017 | 135.3743 | 14.7607 | 163.6123 | 84.714
1.4943 | 169.4277 | 94.2454 | 135.2305 | 14.7593 | 163.4685 | 84.7139
1.4945 | 169.4527 | 94.0676 | 135.4166 | 14.7595 | 163.6588 | 84.7264
1.4946 | 169.4524 | 94.0787 | 135.4054 | 14.758 | 163.6475 | 84.7262
1.4948 | 169.4268 | 94.0711 | 135.4045 | 14.7549 | 163.6423 | 84.7134
1.4949 | 169.4518 | 94.0445 | 135.4394 | 14.7551 | 163.6814 | 84.7259
1.495 | 169.4262 | 94.068 | 135.4074 | 14.752 | 163.6451 | 84.7131
1.4952 | 169.4512 | 94.0707 | 135.413 | 14.7522 | 163.6549 | 84.7256
1.4953 | 169.4511 | 93.9017 | 135.582 | 14.7515 | 163.8238 | 84.7255
1.4955 | 169.4506 | 93.9837 | 135.4998 | 14.7493 | 163.7416 | 84.7253
1.4956 | 169.4756 | 93.8306 | 135.6613 | 14.7495 | 163.9072 | 84.7378
1.4958 | 169.45 | 94.1549 | 135.3284 | 14.7464 | 163.5701 | 84.725
1.4959 | 169.475 | 94.1606 | 135.3311 | 14.7466 | 163.5769 | 84.7375
1.4961 | 169.4747 | 94.3071 | 135.1845 | 14.7452 | 163.4303 | 84.7374
1.4962 | 169.4744 | 94.1755 | 135.316 | 14.7437 | 163.5617 | 84.7372
1.4964 | 169.4741 | 94.0984 | 135.393 | 14.7423 | 163.6387 | 84.7371
1.4965 | 169.4738 | 94.1904 | 135.3009 | 14.7408 | 163.5465 | 84.7369
1.4966 | 169.4735 | 93.9922 | 135.499 | 14.7394 | 163.7446 | 84.7368
1.4969 | 169.4731 | 93.9959 | 135.4951 | 14.7372 | 163.7406 | 84.7365
1.4969 | 169.4983 | 94.1107 | 135.3887 | 14.7381 | 163.6384 | 84.7491
1.4972 | 169.4978 | 94.3629 | 135.1364 | 14.736 | 163.386 | 84.7489
1.4973 | 169.4975 | 94.1075 | 135.3917 | 14.7345 | 163.6413 | 84.7488
1.4974 | 169.4972 | 94.0895 | 135.4096 | 14.7331 | 163.6591 | 84.7486
1.4975 | 169.4971 | 94.0103 | 135.4887 | 14.7323 | 163.7382 | 84.7485
1.4977 | 169.5219 | 94.1197 | 135.3876 | 14.7319 | 163.6413 | 84.761
1.4979 | 169.5216 | 94.2355 | 135.2717 | 14.7304 | 163.5253 | 84.7608
1.498 | 169.5213 | 94.112 | 135.3951 | 14.729 | 163.6487 | 84.7607
1.4981 | 169.5212 | 94.0667 | 135.4404 | 14.7282 | 163.6939 | 84.7606
1.4982 | 169.5209 | 94.04 | 135.467 | 14.7268 | 163.7204 | 84.7604
1.4984 | 169.5206 | 94.0913 | 135.4156 | 14.7253 | 163.669 | 84.7603
1.4985 | 169.5203 | 94.2495 | 135.2573 | 14.7239 | 163.5106 | 84.7601
1.4988 | 169.5451 | 94.0121 | 135.5029 | 14.7234 | 163.7605 | 84.7726
1.4988 | 169.545 | 94.0922 | 135.4228 | 14.7227 | 163.6803 | 84.7725
1.499 | 169.5447 | 94.0922 | 135.4227 | 14.7212 | 163.6801 | 84.7723
1.4992 | 169.5442 | 94.1526 | 135.3621 | 14.719 | 163.6195 | 84.7721
1.4993 | 169.5441 | 94.0922 | 135.4225 | 14.7183 | 163.6798 | 84.772
1.4993 | 169.5692 | 94.2414 | 135.2817 | 14.7193 | 163.5432 | 84.7846
1.4996 | 169.5688 | 94.2927 | 135.2302 | 14.7171 | 163.4917 | 84.7844
1.4997 | 169.5938 | 94.3282 | 135.2031 | 14.7174 | 163.4687 | 84.7969
1.4998 | 169.5935 | 94.276 | 135.2552 | 14.7159 | 163.5207 | 84.7967
1.5 | 169.5932 | 94.2296 | 135.3015 | 14.7145 | 163.567 | 84.7966
1.5001 | 169.6182 | 94.0922 | 135.4472 | 14.7147 | 163.7169 | 84.8091
1.5003 | 169.5926 | 94.2283 | 135.3026 | 14.7116 | 163.568 | 84.7963
1.5004 | 169.6176 | 94.0918 | 135.4474 | 14.7118 | 163.717 | 84.8088
1.5006 | 169.6173 | 94.1313 | 135.4078 | 14.7104 | 163.6773 | 84.8086
1.5007 | 169.617 | 94.2022 | 135.3368 | 14.7089 | 163.6063 | 84.8085
1.5009 | 169.6167 | 94.1769 | 135.362 | 14.7075 | 163.6314 | 84.8083
1.501 | 169.6164 | 94.0369 | 135.5019 | 14.706 | 163.7713 | 84.8082
1.5012 | 169.6161 | 94.1277 | 135.411 | 14.7046 | 163.6803 | 84.808
1.5013 | 169.5905 | 94.0518 | 135.4784 | 14.7014 | 163.7434 | 84.7952
1.5014 | 169.6155 | 94.107 | 135.4315 | 14.7017 | 163.7007 | 84.8077
1.5016 | 169.6152 | 93.9066 | 135.6318 | 14.7002 | 163.901 | 84.8076
1.5017 | 169.6149 | 93.8666 | 135.6717 | 14.6988 | 163.9408 | 84.8074
1.5019 | 169.6146 | 93.8671 | 135.6711 | 14.6974 | 163.9402 | 84.8073
1.502 | 169.6143 | 93.6842 | 135.8539 | 14.6959 | 164.1229 | 84.8071
1.5022 | 169.6393 | 93.7864 | 135.76 | 14.6962 | 164.0332 | 84.8196
1.5023 | 169.639 | 93.7076 | 135.8387 | 14.6947 | 164.1119 | 84.8195
1.5025 | 169.6387 | 93.7121 | 135.8341 | 14.6933 | 164.1072 | 84.8193
1.5026 | 169.6637 | 93.9494 | 135.6052 | 14.6935 | 163.8824 | 84.8318
1.5028 | 169.6381 | 93.8545 | 135.6915 | 14.6904 | 163.9645 | 84.819
1.5029 | 169.6631 | 93.9522 | 135.6022 | 14.6906 | 163.8793 | 84.8315
1.503 | 169.6628 | 93.9246 | 135.6297 | 14.6892 | 163.9068 | 84.8314
1.5032 | 169.6625 | 94.0143 | 135.5399 | 14.6877 | 163.8169 | 84.8312
1.5033 | 169.6622 | 94.0279 | 135.5262 | 14.6863 | 163.8032 | 84.8311
1.5035 | 169.6619 | 93.9526 | 135.6014 | 14.6849 | 163.8783 | 84.8309
1.5037 | 169.6614 | 93.8221 | 135.7317 | 14.6827 | 164.0086 | 84.8307
1.5038 | 169.6613 | 93.931 | 135.6228 | 14.682 | 163.8996 | 84.8306
1.5039 | 169.661 | 93.9382 | 135.6155 | 14.6805 | 163.8923 | 84.8305
1.5041 | 169.7111 | 93.9472 | 135.6232 | 14.6817 | 163.9084 | 84.8556
1.5042 | 169.7363 | 94.0797 | 135.4991 | 14.6827 | 163.7884 | 84.8681
1.5044 | 169.7864 | 94.1647 | 135.4308 | 14.6839 | 163.7285 | 84.8932
1.5046 | 169.8114 | 94.1918 | 135.412 | 14.6841 | 163.7139 | 84.9057
1.5047 | 169.8365 | 93.8472 | 135.765 | 14.6844 | 164.071 | 84.9182
1.5049 | 169.8613 | 94.1738 | 135.4466 | 14.6839 | 163.7569 | 84.9307
1.5051 | 169.8863 | 94.1503 | 135.4785 | 14.6842 | 163.7929 | 84.9432
1.5052 | 169.9113 | 94.2643 | 135.3728 | 14.6844 | 163.6914 | 84.9557
1.5054 | 169.9362 | 94.2315 | 135.4139 | 14.6839 | 163.7366 | 84.9681
1.5057 | 169.9863 | 94.3071 | 135.355 | 14.6851 | 163.6861 | 84.9932
1.5058 | 169.986 | 94.0206 | 135.6414 | 14.6837 | 163.9724 | 84.993
1.506 | 170.011 | 94.1048 | 135.5655 | 14.6839 | 163.9007 | 85.0055
1.5062 | 170.0359 | 94.107 | 135.5716 | 14.6834 | 163.9109 | 85.0179
1.5063 | 170.0609 | 94.0477 | 135.6393 | 14.6837 | 163.9827 | 85.0304
1.5065 | 170.0859 | 94.1972 | 135.4981 | 14.6839 | 163.8457 | 85.0429
1.5067 | 170.1107 | 94.2318 | 135.4718 | 14.6835 | 163.8236 | 85.0554
1.5068 | 170.1359 | 94.0305 | 135.6815 | 14.6844 | 164.0374 | 85.0679
1.507 | 170.1607 | 94.2401 | 135.4801 | 14.6839 | 163.8403 | 85.0804
1.5072 | 170.1856 | 94.1639 | 135.5646 | 14.6835 | 163.9289 | 85.0928
1.5073 | 170.1854 | 94.2129 | 135.5156 | 14.6827 | 163.8798 | 85.0927
1.5075 | 170.2103 | 94.0825 | 135.6543 | 14.6823 | 164.0226 | 85.1051
1.5077 | 170.2351 | 94.1219 | 135.6231 | 14.6818 | 163.9957 | 85.1176
1.5079 | 170.2348 | 94.2382 | 135.5067 | 14.6804 | 163.8792 | 85.1174
1.508 | 170.2345 | 94.2323 | 135.5125 | 14.6789 | 163.885 | 85.1173
1.5082 | 170.2594 | 94.145 | 135.6081 | 14.6784 | 163.9847 | 85.1297
1.5083 | 170.2592 | 94.181 | 135.5721 | 14.6777 | 163.9486 | 85.1296
1.5084 | 170.2842 | 94.0811 | 135.6803 | 14.678 | 164.061 | 85.1421
1.5087 | 170.2838 | 94.2891 | 135.4722 | 14.6758 | 163.8528 | 85.1419
1.5088 | 170.2835 | 94.1945 | 135.5667 | 14.6744 | 163.9472 | 85.1417
1.509 | 170.3083 | 94.1351 | 135.6343 | 14.6739 | 164.0191 | 85.1542
1.5092 | 170.3333 | 94.3151 | 135.4627 | 14.6741 | 163.8516 | 85.1667
1.5092 | 170.3332 | 94.353 | 135.4247 | 14.6734 | 163.8136 | 85.1666
1.5095 | 170.3326 | 94.4625 | 135.315 | 14.6706 | 163.7038 | 85.1663
1.5096 | 170.3577 | 94.4485 | 135.3374 | 14.6715 | 163.7304 | 85.1789
1.5097 | 170.3321 | 94.4301 | 135.3473 | 14.6684 | 163.736 | 85.1661
1.5099 | 170.3571 | 94.4629 | 135.3228 | 14.6686 | 163.7157 | 85.1786
1.5101 | 170.382 | 94.5845 | 135.2095 | 14.6682 | 163.6065 | 85.191
1.5103 | 170.3817 | 94.4094 | 135.3845 | 14.6667 | 163.7814 | 85.1908
1.5105 | 170.4065 | 94.2751 | 135.5271 | 14.6663 | 163.9282 | 85.2033
1.5106 | 170.4062 | 94.2867 | 135.5154 | 14.6648 | 163.9164 | 85.2031
1.5108 | 170.4059 | 94.4612 | 135.3408 | 14.6634 | 163.7418 | 85.203
1.5109 | 170.4309 | 94.2549 | 135.5554 | 14.6636 | 163.9606 | 85.2155
1.5111 | 170.4305 | 94.222 | 135.5882 | 14.6615 | 163.9932 | 85.2152
1.5113 | 170.4555 | 94.2729 | 135.5456 | 14.6617 | 163.9548 | 85.2277
1.5114 | 170.4552 | 94.2432 | 135.5752 | 14.6603 | 163.9844 | 85.2276
1.5116 | 170.48 | 94.2823 | 135.5444 | 14.6598 | 163.9577 | 85.24
1.5118 | 170.4797 | 94.3846 | 135.442 | 14.6584 | 163.8553 | 85.2399
1.5119 | 170.4796 | 94.3156 | 135.5109 | 14.6577 | 163.9242 | 85.2398
1.5121 | 170.5044 | 94.2967 | 135.5381 | 14.6572 | 163.9555 | 85.2522
1.5122 | 170.5041 | 94.3399 | 135.4948 | 14.6558 | 163.9122 | 85.2521
1.5124 | 170.5038 | 94.2034 | 135.6312 | 14.6544 | 164.0485 | 85.2519
1.5126 | 170.5034 | 94.3336 | 135.5009 | 14.6522 | 163.9181 | 85.2517
1.5127 | 170.5284 | 94.4084 | 135.4344 | 14.6525 | 163.8558 | 85.2642
1.5129 | 170.5281 | 94.6346 | 135.2081 | 14.651 | 163.6294 | 85.264
1.5131 | 170.5276 | 94.4796 | 135.3629 | 14.6489 | 163.7842 | 85.2638
1.5132 | 170.5275 | 94.4026 | 135.4399 | 14.6482 | 163.8611 | 85.2637
1.5133 | 170.5525 | 94.4683 | 135.3825 | 14.6484 | 163.8079 | 85.2762
1.5135 | 170.552 | 94.5106 | 135.3401 | 14.6463 | 163.7654 | 85.276
1.5137 | 170.5517 | 94.2034 | 135.6472 | 14.6449 | 164.0725 | 85.2759
1.5138 | 170.5514 | 94.3602 | 135.4903 | 14.6434 | 163.9155 | 85.2757
1.514 | 170.5764 | 94.2743 | 135.5845 | 14.6437 | 164.0139 | 85.2882
1.5142 | 170.5759 | 94.1426 | 135.716 | 14.6415 | 164.1454 | 85.288
1.5143 | 170.5758 | 94.0999 | 135.7587 | 14.6408 | 164.188 | 85.2879
1.5145 | 170.5753 | 94.14 | 135.7184 | 14.6387 | 164.1477 | 85.2877
1.5146 | 170.575 | 93.9508 | 135.9075 | 14.6372 | 164.3367 | 85.2875
1.5148 | 170.6 | 94.0328 | 135.8339 | 14.6375 | 164.2672 | 85.3
1.5149 | 170.5744 | 94.126 | 135.7321 | 14.6344 | 164.1612 | 85.2872
1.5151 | 170.5994 | 94.0423 | 135.8242 | 14.6346 | 164.2574 | 85.2997
1.5152 | 170.5991 | 94.235 | 135.6314 | 14.6332 | 164.0646 | 85.2996
1.5153 | 170.5988 | 94.2048 | 135.6615 | 14.6318 | 164.0946 | 85.2994
1.5156 | 170.6237 | 94.3088 | 135.5658 | 14.6313 | 164.003 | 85.3118
1.5156 | 170.6235 | 94.1779 | 135.6966 | 14.6306 | 164.1339 | 85.3118
1.5159 | 170.6231 | 94.0251 | 135.8493 | 14.6285 | 164.2864 | 85.3115
1.5159 | 170.6482 | 93.9828 | 135.8999 | 14.6294 | 164.3413 | 85.3241
1.5161 | 170.6478 | 94.0652 | 135.8174 | 14.6273 | 164.2587 | 85.3239
1.5164 | 170.6726 | 93.7756 | 136.1153 | 14.6268 | 164.5607 | 85.3363
1.5165 | 170.6723 | 94.04 | 135.8508 | 14.6254 | 164.2962 | 85.3362
1.5167 | 170.6973 | 93.9959 | 135.9032 | 14.6257 | 164.3528 | 85.3487
1.5168 | 170.697 | 93.8838 | 136.0152 | 14.6242 | 164.4647 | 85.3485
1.517 | 170.6966 | 93.6567 | 136.2422 | 14.6221 | 164.6916 | 85.3483
1.5171 | 170.7217 | 93.6954 | 136.2118 | 14.6231 | 164.6655 | 85.3609
1.5173 | 170.7213 | 93.6225 | 136.2846 | 14.6209 | 164.7381 | 85.3606
1.5175 | 170.721 | 93.6234 | 136.2836 | 14.6195 | 164.7371 | 85.3605
1.5176 | 170.7207 | 93.65 | 136.2569 | 14.6181 | 164.7103 | 85.3603
1.5177 | 170.7204 | 93.4874 | 136.4194 | 14.6167 | 164.8728 | 85.3602
1.5179 | 170.7201 | 93.5829 | 136.3238 | 14.6152 | 164.7771 | 85.36
1.5181 | 170.7449 | 93.3951 | 136.5199 | 14.6148 | 164.9774 | 85.3725
1.5183 | 170.7446 | 93.5472 | 136.3677 | 14.6134 | 164.8251 | 85.3723
1.5184 | 170.7443 | 93.6351 | 136.2797 | 14.6119 | 164.7371 | 85.3722
1.5185 | 170.7441 | 93.5688 | 136.3459 | 14.6112 | 164.8033 | 85.3721
1.5186 | 170.7438 | 93.5882 | 136.3264 | 14.6098 | 164.7837 | 85.3719
1.5188 | 170.7434 | 93.5355 | 136.379 | 14.6077 | 164.8362 | 85.3717
1.519 | 170.7431 | 93.5981 | 136.3163 | 14.6063 | 164.7734 | 85.3715
1.5191 | 170.7681 | 93.5733 | 136.3494 | 14.6065 | 164.8107 | 85.384
1.5193 | 170.7678 | 93.269 | 136.6536 | 14.6051 | 165.1149 | 85.3839
1.5194 | 170.7675 | 93.7427 | 136.1798 | 14.6037 | 164.641 | 85.3837
1.5196 | 170.767 | 93.6302 | 136.2921 | 14.6015 | 164.7533 | 85.3835
1.5198 | 170.7667 | 93.7545 | 136.1677 | 14.6001 | 164.6289 | 85.3834
1.5199 | 170.7666 | 93.7838 | 136.1384 | 14.5994 | 164.5995 | 85.3833
1.5201 | 170.7914 | 93.823 | 136.1075 | 14.599 | 164.5727 | 85.3957
1.5202 | 170.7658 | 93.6648 | 136.2571 | 14.5959 | 164.7181 | 85.3829
1.5204 | 170.7655 | 93.7422 | 136.1796 | 14.5945 | 164.6406 | 85.3828
1.5206 | 170.7904 | 93.6054 | 136.3247 | 14.594 | 164.7898 | 85.3952
1.5207 | 170.7902 | 93.6927 | 136.2374 | 14.5933 | 164.7024 | 85.3951
1.5208 | 170.7899 | 93.7706 | 136.1594 | 14.5919 | 164.6244 | 85.395
1.5209 | 170.7896 | 93.6603 | 136.2696 | 14.5905 | 164.7345 | 85.3948
1.5212 | 170.8145 | 93.4194 | 136.5188 | 14.59 | 164.9878 | 85.4072
1.5213 | 170.8142 | 93.5414 | 136.3967 | 14.5886 | 164.8657 | 85.4071
1.5215 | 170.8139 | 93.4289 | 136.5091 | 14.5872 | 164.978 | 85.4069
1.5216 | 170.8389 | 93.3982 | 136.5481 | 14.5874 | 165.0212 | 85.4194
1.5217 | 170.8386 | 93.3356 | 136.6106 | 14.586 | 165.0837 | 85.4193
1.5219 | 170.8383 | 93.4504 | 136.4957 | 14.5846 | 164.9687 | 85.4191
1.522 | 170.8381 | 93.2972 | 136.6488 | 14.5839 | 165.1219 | 85.4191
1.5222 | 170.8629 | 93.3576 | 136.5967 | 14.5834 | 165.0739 | 85.4315
1.5223 | 170.8373 | 93.3509 | 136.5949 | 14.5803 | 165.0678 | 85.4187
1.5225 | 170.8623 | 93.2955 | 136.6586 | 14.5806 | 165.1357 | 85.4312
1.5226 | 170.862 | 93.0637 | 136.8903 | 14.5792 | 165.3673 | 85.431
1.5228 | 170.8363 | 92.9559 | 136.9895 | 14.5754 | 165.4622 | 85.4181
1.5229 | 170.8614 | 92.9351 | 137.0187 | 14.5764 | 165.4956 | 85.4307
1.5231 | 170.8358 | 92.8221 | 137.1232 | 14.5733 | 165.5958 | 85.4179
1.5231 | 170.861 | 92.7757 | 137.178 | 14.5742 | 165.6548 | 85.4305
1.5233 | 170.8605 | 92.6145 | 137.339 | 14.5721 | 165.8158 | 85.4303
1.5235 | 170.8602 | 92.8347 | 137.1187 | 14.5707 | 165.5954 | 85.4301
1.5237 | 170.8851 | 92.6722 | 137.2895 | 14.5703 | 165.7703 | 85.4425
1.5239 | 170.8848 | 92.5834 | 137.3782 | 14.5688 | 165.859 | 85.4424
1.5239 | 170.8846 | 92.6798 | 137.2817 | 14.5681 | 165.7625 | 85.4423
1.5241 | 170.8842 | 92.6807 | 137.2807 | 14.566 | 165.7614 | 85.4421
1.5243 | 170.8839 | 92.5131 | 137.4482 | 14.5646 | 165.9288 | 85.4419
1.5244 | 170.9089 | 92.5731 | 137.3965 | 14.5649 | 165.8813 | 85.4544
1.5246 | 170.9086 | 92.3614 | 137.6081 | 14.5635 | 166.0929 | 85.4543
1.5247 | 170.9337 | 92.5812 | 137.3967 | 14.5644 | 165.8857 | 85.4669
1.5248 | 170.9334 | 92.5474 | 137.4304 | 14.563 | 165.9193 | 85.4667
1.525 | 170.933 | 92.3978 | 137.5799 | 14.5609 | 166.0687 | 85.4665
1.5251 | 170.9328 | 92.3194 | 137.6582 | 14.5602 | 166.147 | 85.4664
1.5253 | 170.9323 | 92.2029 | 137.7745 | 14.5581 | 166.2633 | 85.4662
1.5254 | 170.9322 | 92.3293 | 137.6481 | 14.5574 | 166.1368 | 85.4661
1.5255 | 170.9319 | 92.3118 | 137.6655 | 14.556 | 166.1541 | 85.4659
1.5257 | 170.9567 | 92.4307 | 137.5549 | 14.5555 | 166.0477 | 85.4784
1.5258 | 170.9566 | 92.3149 | 137.6706 | 14.5548 | 166.1634 | 85.4783
1.526 | 170.9563 | 92.3083 | 137.6771 | 14.5534 | 166.1698 | 85.4781
1.5262 | 170.9558 | 92.2046 | 137.7807 | 14.5513 | 166.2733 | 85.4779
1.5263 | 170.9557 | 92.0669 | 137.9183 | 14.5506 | 166.4109 | 85.4778
1.5265 | 170.9552 | 92.1266 | 137.8585 | 14.5485 | 166.351 | 85.4776
1.5266 | 170.9549 | 91.9101 | 138.0749 | 14.5471 | 166.5674 | 85.4775
1.5268 | 170.9546 | 91.9596 | 138.0253 | 14.5457 | 166.5177 | 85.4773
1.5269 | 170.9543 | 91.8994 | 138.0854 | 14.5442 | 166.5778 | 85.4772
1.527 | 170.9542 | 92.1285 | 137.8562 | 14.5435 | 166.3486 | 85.4771
1.5272 | 170.9537 | 92.1542 | 137.8304 | 14.5414 | 166.3227 | 85.4769
1.5273 | 170.9536 | 92.1016 | 137.8829 | 14.5407 | 166.3752 | 85.4768
1.5274 | 170.9786 | 92.1245 | 137.8684 | 14.541 | 166.3648 | 85.4893
1.5276 | 170.9781 | 92.2321 | 137.7606 | 14.5389 | 166.257 | 85.4891
1.5278 | 170.9525 | 92.179 | 137.8052 | 14.5358 | 166.2973 | 85.4763
1.5279 | 170.9522 | 92.2407 | 137.7434 | 14.5344 | 166.2354 | 85.4761
1.5281 | 170.9772 | 92.3536 | 137.6388 | 14.5347 | 166.135 | 85.4886
1.5282 | 170.9516 | 92.2024 | 137.7815 | 14.5316 | 166.2734 | 85.4758
1.5284 | 170.9766 | 92.3352 | 137.657 | 14.5319 | 166.1531 | 85.4883
1.5285 | 170.9763 | 92.4596 | 137.5325 | 14.5305 | 166.0285 | 85.4881
1.5286 | 170.9761 | 92.4835 | 137.5085 | 14.5298 | 166.0046 | 85.4881
1.5288 | 171.001 | 92.4785 | 137.5218 | 14.5293 | 166.022 | 85.5005
1.5289 | 171.0007 | 92.7073 | 137.2929 | 14.5279 | 165.793 | 85.5003
1.5291 | 171.0004 | 92.6141 | 137.386 | 14.5265 | 165.8861 | 85.5002
1.5292 | 171.0001 | 92.7172 | 137.2828 | 14.5251 | 165.7828 | 85.5
1.5294 | 170.9998 | 92.7433 | 137.2566 | 14.5237 | 165.7566 | 85.4999
1.5295 | 170.9995 | 92.546 | 137.4538 | 14.5223 | 165.9537 | 85.4997
1.5297 | 170.9992 | 92.5077 | 137.492 | 14.5209 | 165.9919 | 85.4996
1.5298 | 171.0242 | 92.3631 | 137.645 | 14.5212 | 166.149 | 85.5121
1.53 | 171.0239 | 92.51 | 137.498 | 14.5198 | 166.0019 | 85.5119
1.5301 | 171.0489 | 92.6172 | 137.3991 | 14.52 | 165.9072 | 85.5244
1.5303 | 171.0486 | 92.6398 | 137.3764 | 14.5186 | 165.8845 | 85.5243
1.5304 | 171.0483 | 92.4146 | 137.6015 | 14.5172 | 166.1095 | 85.5241
1.5305 | 171.048 | 92.3915 | 137.6245 | 14.5158 | 166.1325 | 85.524
1.5307 | 171.0729 | 92.5176 | 137.5067 | 14.5161 | 166.0189 | 85.5365
1.5308 | 171.0726 | 92.5771 | 137.4471 | 14.5147 | 165.9592 | 85.5363
1.5311 | 171.0722 | 92.5789 | 137.4452 | 14.5126 | 165.9572 | 85.5361
1.5312 | 171.0972 | 92.7681 | 137.2643 | 14.5128 | 165.7805 | 85.5486
1.5313 | 171.0969 | 92.4997 | 137.5326 | 14.5114 | 166.0487 | 85.5484
1.5314 | 171.0967 | 92.6843 | 137.3479 | 14.5107 | 165.8641 | 85.5484
1.5316 | 171.0964 | 92.679 | 137.3531 | 14.5093 | 165.8692 | 85.5482
1.5316 | 171.0963 | 92.7297 | 137.3024 | 14.5086 | 165.8184 | 85.5481
1.5319 | 171.0957 | 92.8766 | 137.1553 | 14.5058 | 165.6712 | 85.5478
1.5319 | 171.0704 | 92.8555 | 137.168 | 14.5042 | 165.6797 | 85.5352
1.5321 | 171.1205 | 92.6564 | 137.3838 | 14.5054 | 165.9039 | 85.5603
1.5324 | 171.1707 | 92.7559 | 137.301 | 14.5066 | 165.8294 | 85.5853
1.5324 | 171.1958 | 92.7662 | 137.2991 | 14.5075 | 165.8317 | 85.5979
1.5327 | 171.2459 | 92.9063 | 137.1757 | 14.5087 | 165.7167 | 85.623
1.5328 | 171.2709 | 92.847 | 137.2433 | 14.509 | 165.7885 | 85.6355
1.5329 | 171.2959 | 92.7802 | 137.3184 | 14.5093 | 165.8678 | 85.648
1.5331 | 171.3209 | 92.9081 | 137.1989 | 14.5095 | 165.7524 | 85.6605
1.5333 | 171.3711 | 92.9586 | 137.1651 | 14.5107 | 165.7269 | 85.6855
1.5335 | 171.396 | 92.8803 | 137.2517 | 14.511 | 165.8177 | 85.698
1.5337 | 171.4209 | 92.8483 | 137.292 | 14.5105 | 165.8621 | 85.7104
1.5338 | 171.4459 | 92.9698 | 137.1788 | 14.5108 | 165.7531 | 85.7229
1.5339 | 171.4457 | 92.9243 | 137.2243 | 14.5101 | 165.7986 | 85.7229
1.5342 | 171.4704 | 93.033 | 137.1238 | 14.5089 | 165.7022 | 85.7352
1.5343 | 171.4954 | 92.9816 | 137.1835 | 14.5092 | 165.7661 | 85.7477
1.5345 | 171.5204 | 92.9906 | 137.1829 | 14.5094 | 165.7696 | 85.7602
1.5347 | 171.5452 | 92.8659 | 137.3158 | 14.509 | 165.9067 | 85.7726
1.5348 | 171.5449 | 92.8177 | 137.3639 | 14.5076 | 165.9548 | 85.7725
1.535 | 171.5446 | 92.7113 | 137.4702 | 14.5062 | 166.061 | 85.7723
1.5351 | 171.5696 | 92.8307 | 137.3592 | 14.5065 | 165.9541 | 85.7848
1.5353 | 171.5945 | 92.9171 | 137.2811 | 14.506 | 165.8801 | 85.7972
1.5355 | 171.6195 | 92.8794 | 137.3271 | 14.5063 | 165.9303 | 85.8097
1.5356 | 171.5939 | 92.8541 | 137.3439 | 14.5032 | 165.9428 | 85.7969
1.5359 | 171.6187 | 92.7433 | 137.4629 | 14.5028 | 166.0661 | 85.8094
1.536 | 171.6437 | 92.7839 | 137.4307 | 14.503 | 166.038 | 85.8219
1.5361 | 171.6434 | 92.7717 | 137.4428 | 14.5016 | 166.05 | 85.8217
1.5363 | 171.6431 | 92.6505 | 137.5639 | 14.5003 | 166.171 | 85.8215
1.5364 | 171.6681 | 92.5731 | 137.6496 | 14.5005 | 166.2609 | 85.834
1.5367 | 171.6929 | 92.7933 | 137.4377 | 14.5001 | 166.0532 | 85.8465
1.5368 | 171.6926 | 92.8555 | 137.3754 | 14.4987 | 165.9908 | 85.8463
1.5369 | 171.7176 | 92.856 | 137.3832 | 14.4989 | 166.0028 | 85.8588
1.5371 | 171.7426 | 92.5753 | 137.6722 | 14.4992 | 166.296 | 85.8713
1.5373 | 171.7422 | 92.6492 | 137.5982 | 14.4971 | 166.2219 | 85.8711
1.5374 | 171.7673 | 92.6951 | 137.5607 | 14.498 | 166.1885 | 85.8836
1.5376 | 171.7668 | 92.7029 | 137.5527 | 14.496 | 166.1805 | 85.8834
1.5378 | 171.7664 | 92.642 | 137.6135 | 14.4939 | 166.2412 | 85.8832
1.538 | 171.7914 | 92.6907 | 137.5731 | 14.4941 | 166.205 | 85.8957
1.5382 | 171.7909 | 92.5866 | 137.677 | 14.492 | 166.3089 | 85.8955
1.5383 | 171.8159 | 92.7213 | 137.5507 | 14.4923 | 166.1867 | 85.908
1.5385 | 171.8156 | 92.5847 | 137.6872 | 14.4909 | 166.3231 | 85.9078
1.5386 | 171.8406 | 92.7473 | 137.5329 | 14.4912 | 166.173 | 85.9203
1.5387 | 171.8657 | 92.7208 | 137.5678 | 14.4921 | 166.2121 | 85.9329
1.5389 | 171.8653 | 92.5781 | 137.7103 | 14.49 | 166.3545 | 85.9326
1.5391 | 171.8648 | 92.6925 | 137.5958 | 14.4879 | 166.2399 | 85.9324
1.5393 | 171.8898 | 92.8028 | 137.4938 | 14.4882 | 166.1421 | 85.9449
1.5394 | 171.8895 | 92.7915 | 137.505 | 14.4868 | 166.1533 | 85.9448
1.5396 | 171.9144 | 92.8298 | 137.475 | 14.4864 | 166.1274 | 85.9572
1.5397 | 171.9142 | 92.7928 | 137.5119 | 14.4857 | 166.1643 | 85.9571
1.5399 | 171.9138 | 92.8077 | 137.4969 | 14.4836 | 166.1492 | 85.9569
1.5401 | 171.9134 | 92.8132 | 137.4913 | 14.4822 | 166.1435 | 85.9567
1.5402 | 171.9384 | 92.7054 | 137.6074 | 14.4824 | 166.2638 | 85.9692
1.5404 | 171.938 | 92.7139 | 137.5988 | 14.4804 | 166.2551 | 85.969
1.5406 | 171.963 | 92.814 | 137.507 | 14.4806 | 166.1675 | 85.9815
1.5407 | 171.9628 | 92.7893 | 137.5316 | 14.4799 | 166.1921 | 85.9814
1.5409 | 171.9624 | 92.6925 | 137.6283 | 14.4778 | 166.2887 | 85.9812
1.541 | 171.9621 | 92.7816 | 137.5391 | 14.4765 | 166.1994 | 85.981
1.5412 | 171.9618 | 92.7015 | 137.6191 | 14.4751 | 166.2794 | 85.9809
1.5414 | 171.9866 | 92.6254 | 137.7035 | 14.4746 | 166.3679 | 85.9933
1.5416 | 171.9861 | 92.7969 | 137.5318 | 14.4726 | 166.1962 | 85.9931
1.5417 | 171.9858 | 92.6974 | 137.6312 | 14.4712 | 166.2955 | 85.9929
1.5419 | 172.0108 | 92.7983 | 137.5386 | 14.4714 | 166.2071 | 86.0054
1.5421 | 172.0104 | 92.7992 | 137.5376 | 14.4694 | 166.206 | 86.0052
1.5422 | 172.0355 | 92.9689 | 137.3763 | 14.4703 | 166.0489 | 86.0178
1.5423 | 172.0352 | 92.7288 | 137.6163 | 14.4689 | 166.2888 | 86.0176
1.5425 | 172.0348 | 92.7203 | 137.6246 | 14.4668 | 166.2971 | 86.0174
1.5426 | 172.0346 | 92.9194 | 137.4255 | 14.4661 | 166.0979 | 86.0173
1.5428 | 172.0594 | 92.8438 | 137.5093 | 14.4657 | 166.1859 | 86.0297
1.5431 | 172.059 | 92.8397 | 137.5133 | 14.4636 | 166.1898 | 86.0295
1.5431 | 172.0588 | 92.937 | 137.4159 | 14.4629 | 166.0924 | 86.0294
1.5433 | 172.0837 | 92.6266 | 137.7346 | 14.4625 | 166.4152 | 86.0418
1.5435 | 172.0834 | 92.8745 | 137.4866 | 14.4611 | 166.1672 | 86.0417
1.5436 | 172.0831 | 92.8276 | 137.5334 | 14.4597 | 166.2139 | 86.0415
1.5438 | 172.0828 | 92.7726 | 137.5883 | 14.4584 | 166.2688 | 86.0414
1.544 | 172.0823 | 92.7617 | 137.5991 | 14.4563 | 166.2795 | 86.0412
1.5441 | 172.1074 | 92.7162 | 137.6529 | 14.4572 | 166.3375 | 86.0537
1.5442 | 172.1071 | 92.6407 | 137.7283 | 14.4559 | 166.4129 | 86.0536
1.5444 | 172.1068 | 92.6213 | 137.7476 | 14.4545 | 166.4321 | 86.0534
1.5445 | 172.1065 | 92.6523 | 137.7165 | 14.4531 | 166.401 | 86.0533
1.5447 | 172.1314 | 92.6497 | 137.7274 | 14.4527 | 166.416 | 86.0657
1.5449 | 172.1311 | 92.5095 | 137.8675 | 14.4513 | 166.556 | 86.0655
1.545 | 172.1308 | 92.5748 | 137.8021 | 14.4499 | 166.4906 | 86.0654
1.5452 | 172.1556 | 92.5897 | 137.7955 | 14.4495 | 166.4881 | 86.0778
1.5454 | 172.1553 | 92.7626 | 137.6225 | 14.4481 | 166.315 | 86.0776
1.5455 | 172.155 | 92.4655 | 137.9195 | 14.4467 | 166.612 | 86.0775
1.5456 | 172.1548 | 92.4047 | 137.9802 | 14.446 | 166.6727 | 86.0774
1.5457 | 172.1545 | 92.6682 | 137.7166 | 14.4446 | 166.4091 | 86.0773
1.546 | 172.1794 | 92.61 | 137.7831 | 14.4442 | 166.4797 | 86.0897
1.5461 | 172.1791 | 92.6398 | 137.7532 | 14.4428 | 166.4497 | 86.0895
1.5463 | 172.1788 | 92.6469 | 137.746 | 14.4414 | 166.4425 | 86.0894
1.5464 | 172.1785 | 92.6389 | 137.7539 | 14.4401 | 166.4503 | 86.0892
1.5466 | 172.2033 | 92.8045 | 137.5966 | 14.4396 | 166.2971 | 86.1016
1.5467 | 172.1779 | 92.896 | 137.4966 | 14.4373 | 166.1929 | 86.0889
1.5468 | 172.1523 | 92.6425 | 137.7416 | 14.4343 | 166.4336 | 86.0761
1.547 | 172.1772 | 92.6636 | 137.7288 | 14.4346 | 166.425 | 86.0886
1.5471 | 172.1769 | 92.492 | 137.9003 | 14.4332 | 166.5965 | 86.0885
1.5473 | 172.1766 | 92.6213 | 137.7709 | 14.4318 | 166.467 | 86.0883
1.5475 | 172.1762 | 92.3811 | 138.011 | 14.4297 | 166.707 | 86.0881
1.5476 | 172.176 | 92.4893 | 137.9027 | 14.429 | 166.5987 | 86.088
1.5477 | 172.1757 | 92.6069 | 137.785 | 14.4277 | 166.481 | 86.0879
1.5479 | 172.1753 | 92.6736 | 137.7182 | 14.4256 | 166.414 | 86.0876
1.5481 | 172.175 | 92.5888 | 137.8029 | 14.4242 | 166.4987 | 86.0875
1.5481 | 172.2001 | 92.555 | 137.845 | 14.4252 | 166.5451 | 86.1001
1.5484 | 172.1996 | 92.4948 | 137.9051 | 14.4231 | 166.605 | 86.0998
1.5485 | 172.2246 | 92.6596 | 137.7486 | 14.4234 | 166.4527 | 86.1123
1.5487 | 172.2243 | 92.4591 | 137.949 | 14.422 | 166.6531 | 86.1122
1.5489 | 172.2237 | 92.4371 | 137.9708 | 14.4193 | 166.6748 | 86.1119
1.5489 | 172.2237 | 92.474 | 137.9339 | 14.4193 | 166.6379 | 86.1119
1.5492 | 172.2233 | 92.5537 | 137.8541 | 14.4172 | 166.5579 | 86.1116
1.5493 | 172.2483 | 92.4033 | 138.0128 | 14.4175 | 166.7208 | 86.1241
1.5495 | 172.2227 | 92.515 | 137.8926 | 14.4144 | 166.5963 | 86.1113
1.5497 | 172.2222 | 92.6393 | 137.7681 | 14.4124 | 166.4718 | 86.1111
1.5497 | 172.2473 | 92.5261 | 137.8897 | 14.4133 | 166.5976 | 86.1237
1.5498 | 172.2472 | 92.6866 | 137.7291 | 14.4126 | 166.437 | 86.1236
1.55 | 172.2467 | 92.4965 | 137.9191 | 14.4106 | 166.6269 | 86.1234
1.5501 | 172.2466 | 92.4623 | 137.9532 | 14.4099 | 166.661 | 86.1233
1.5503 | 172.2461 | 92.7045 | 137.7109 | 14.4078 | 166.4186 | 86.1231
1.5505 | 172.2458 | 92.7037 | 137.7116 | 14.4065 | 166.4192 | 86.1229
1.5505 | 172.2457 | 92.5987 | 137.8165 | 14.4058 | 166.5241 | 86.1228
1.5508 | 172.2705 | 92.6348 | 137.7887 | 14.4054 | 166.5005 | 86.1353
1.5509 | 172.2702 | 92.532 | 137.8914 | 14.404 | 166.6031 | 86.1351
1.5511 | 172.2699 | 92.6614 | 137.7619 | 14.4026 | 166.4735 | 86.1349
1.5512 | 172.2443 | 92.8654 | 137.5494 | 14.3996 | 166.2567 | 86.1221
1.5513 | 172.2693 | 92.6303 | 137.7928 | 14.3999 | 166.5043 | 86.1346
1.5514 | 172.2691 | 92.7969 | 137.6261 | 14.3992 | 166.3377 | 86.1346
1.5516 | 172.2687 | 92.837 | 137.5859 | 14.3971 | 166.2973 | 86.1343
1.5519 | 172.2682 | 92.7369 | 137.6858 | 14.3951 | 166.3972 | 86.1341
1.5519 | 172.2681 | 92.7896 | 137.6331 | 14.3944 | 166.3444 | 86.134
1.5521 | 172.2931 | 92.6379 | 137.7931 | 14.3947 | 166.5086 | 86.1465
1.5522 | 172.2928 | 92.5843 | 137.8466 | 14.3933 | 166.5621 | 86.1464
1.5524 | 172.2924 | 92.5207 | 137.9101 | 14.3919 | 166.6255 | 86.1462
1.5524 | 172.3176 | 92.6672 | 137.772 | 14.3929 | 166.4916 | 86.1588
1.5526 | 172.3173 | 92.5311 | 137.908 | 14.3915 | 166.6275 | 86.1586
1.5527 | 172.317 | 92.4487 | 137.9903 | 14.3901 | 166.7098 | 86.1585
1.5529 | 172.3167 | 92.365 | 138.0739 | 14.3888 | 166.7933 | 86.1583
1.5532 | 172.3414 | 92.3672 | 138.0799 | 14.3877 | 166.8035 | 86.1707
1.5532 | 172.3412 | 92.4009 | 138.0462 | 14.387 | 166.7697 | 86.1706
1.5535 | 172.3407 | 92.5374 | 137.9095 | 14.3849 | 166.633 | 86.1704
1.5536 | 172.3404 | 92.6041 | 137.8427 | 14.3836 | 166.5661 | 86.1702
1.5537 | 172.3403 | 92.5135 | 137.9333 | 14.3829 | 166.6566 | 86.1701
1.5538 | 172.34 | 92.5131 | 137.9336 | 14.3815 | 166.6569 | 86.17
1.554 | 172.3395 | 92.6514 | 137.7951 | 14.3795 | 166.5184 | 86.1698
1.5541 | 172.3394 | 92.7739 | 137.6726 | 14.3788 | 166.3958 | 86.1697
1.5543 | 172.3389 | 92.8416 | 137.6047 | 14.3767 | 166.3279 | 86.1695
1.5545 | 172.3386 | 92.5275 | 137.9187 | 14.3754 | 166.6418 | 86.1693
1.5545 | 172.3385 | 92.6434 | 137.8028 | 14.3747 | 166.5258 | 86.1692
1.5548 | 172.338 | 92.7225 | 137.7235 | 14.3726 | 166.4465 | 86.169
1.5549 | 172.3377 | 92.6537 | 137.7922 | 14.3713 | 166.5152 | 86.1689
1.5551 | 172.3627 | 92.8262 | 138.628 | 14.3715 | 167.3551 | 86.1813
1.5551 | 172.3625 | 92.5961 | 137.8581 | 14.3709 | 166.5852 | 86.1813
1.5553 | 172.3622 | 92.7369 | 137.7172 | 14.3695 | 166.4442 | 86.1811
1.5554 | 172.3619 | 92.6767 | 137.7773 | 14.3681 | 166.5043 | 86.181
1.5556 | 172.3616 | 92.7491 | 137.7048 | 14.3668 | 166.4317 | 86.1808
1.5557 | 172.3866 | 92.5798 | 137.8824 | 14.367 | 166.6135 | 86.1933
1.5559 | 172.3862 | 92.6934 | 137.7687 | 14.365 | 166.4997 | 86.1931
1.5561 | 172.3858 | 92.6929 | 137.769 | 14.3636 | 166.5 | 86.1929
1.5562 | 172.4108 | 92.5613 | 137.909 | 14.3639 | 166.6441 | 86.2054
1.5563 | 172.3854 | 92.6987 | 137.7631 | 14.3616 | 166.494 | 86.1927
1.5565 | 172.4102 | 92.6005 | 137.8696 | 14.3612 | 166.6046 | 86.2051
1.5567 | 172.4099 | 92.587 | 137.883 | 14.3598 | 166.618 | 86.205
1.5568 | 172.4096 | 92.7839 | 137.686 | 14.3584 | 166.4209 | 86.2048
1.557 | 172.4092 | 92.7222 | 137.7475 | 14.3564 | 166.4824 | 86.2046
1.5571 | 172.409 | 92.688 | 137.7817 | 14.3557 | 166.5165 | 86.2045
1.5572 | 172.4087 | 92.765 | 137.7046 | 14.3544 | 166.4394 | 86.2044
1.5575 | 172.4082 | 92.6064 | 137.863 | 14.3523 | 166.5977 | 86.2041
1.5576 | 172.4332 | 92.9185 | 137.5592 | 14.3526 | 166.2981 | 86.2166
1.5577 | 172.4078 | 92.9833 | 137.486 | 14.3503 | 166.2206 | 86.2039
1.5579 | 172.4073 | 92.9424 | 137.5267 | 14.3482 | 166.2613 | 86.2037
1.558 | 172.4072 | 92.9207 | 137.5484 | 14.3476 | 166.2829 | 86.2036
1.5581 | 172.4069 | 92.8572 | 137.6118 | 14.3462 | 166.3462 | 86.2034
1.5583 | 172.4317 | 92.9793 | 137.4979 | 14.3458 | 166.2366 | 86.2159
1.5584 | 172.4316 | 93.0261 | 137.4511 | 14.3451 | 166.1897 | 86.2158
1.5586 | 172.4311 | 93.1068 | 137.3702 | 14.3431 | 166.1088 | 86.2156
1.5588 | 172.4055 | 93.1373 | 137.3312 | 14.3401 | 166.0655 | 86.2028
1.5589 | 172.4305 | 92.9977 | 137.4791 | 14.3403 | 166.2175 | 86.2152
1.5591 | 172.4302 | 93.0275 | 137.4492 | 14.339 | 166.1876 | 86.2151
1.5593 | 172.4297 | 93.0928 | 137.3838 | 14.337 | 166.1221 | 86.2149
1.5593 | 172.4549 | 92.8262 | 137.6588 | 14.3379 | 166.4012 | 86.2274
1.5595 | 172.4293 | 92.9293 | 137.5471 | 14.3349 | 166.2853 | 86.2146
1.5596 | 172.4544 | 92.7735 | 137.7113 | 14.3359 | 166.4537 | 86.2272
1.5597 | 172.4541 | 92.8934 | 137.5913 | 14.3345 | 166.3337 | 86.2271
1.5599 | 172.4537 | 92.8536 | 137.631 | 14.3325 | 166.3732 | 86.2268
1.56 | 172.4535 | 92.8799 | 137.6046 | 14.3318 | 166.3468 | 86.2267
1.5602 | 172.453 | 92.8572 | 137.6271 | 14.3298 | 166.3693 | 86.2265
1.5604 | 172.5033 | 92.9162 | 137.5849 | 14.3316 | 166.3355 | 86.2517
1.5605 | 172.5536 | 92.8771 | 137.6408 | 14.3335 | 166.3997 | 86.2768
1.5607 | 172.6037 | 92.7896 | 137.745 | 14.3347 | 166.5123 | 86.3019
1.5609 | 172.6287 | 92.6979 | 137.845 | 14.335 | 166.6164 | 86.3143
1.5609 | 172.6538 | 92.5866 | 137.9647 | 14.3359 | 166.7403 | 86.3269
1.5612 | 172.704 | 92.7244 | 137.8436 | 14.3372 | 166.6276 | 86.352
1.5614 | 172.7288 | 92.7108 | 137.8655 | 14.3367 | 166.6536 | 86.3644
1.5615 | 172.7539 | 92.6803 | 137.9043 | 14.3377 | 166.6967 | 86.377
1.5617 | 172.7786 | 92.5826 | 138.0103 | 14.3366 | 166.8067 | 86.3893
1.5619 | 172.8036 | 92.633 | 137.9682 | 14.3369 | 166.7688 | 86.4018
1.562 | 172.8286 | 92.487 | 138.1225 | 14.3371 | 166.9273 | 86.4143
1.5623 | 172.8534 | 92.6176 | 138.0002 | 14.3367 | 166.8091 | 86.4267
1.5624 | 172.8784 | 92.5906 | 138.0355 | 14.337 | 166.8486 | 86.4392
1.5625 | 172.9034 | 92.6857 | 137.9488 | 14.3372 | 166.766 | 86.4517
1.5628 | 172.9282 | 92.5734 | 138.0693 | 14.3368 | 166.8907 | 86.4641
1.5629 | 172.9532 | 92.4529 | 138.1982 | 14.3371 | 167.0237 | 86.4766
1.5631 | 172.9529 | 92.6375 | 138.0135 | 14.3357 | 166.8389 | 86.4764
1.5632 | 173.0031 | 92.6807 | 137.987 | 14.3376 | 166.8209 | 86.5016
1.5634 | 173.0027 | 92.8118 | 137.8558 | 14.3356 | 166.6895 | 86.5013
1.5636 | 173.0022 | 92.7744 | 137.893 | 14.3336 | 166.7267 | 86.5011
1.5638 | 173.0272 | 92.7324 | 137.9433 | 14.3338 | 166.7812 | 86.5136
1.5639 | 173.0522 | 92.8501 | 137.834 | 14.3341 | 166.676 | 86.5261
1.5641 | 173.0772 | 92.9077 | 137.7847 | 14.3343 | 166.6309 | 86.5386
1.5643 | 173.0767 | 92.6425 | 138.0497 | 14.3323 | 166.8959 | 86.5384
1.5644 | 173.0764 | 92.7392 | 137.9529 | 14.331 | 166.799 | 86.5382
1.5646 | 173.0761 | 92.76 | 137.932 | 14.3296 | 166.7781 | 86.5381
1.5647 | 173.1011 | 92.8257 | 137.8747 | 14.3299 | 166.7248 | 86.5505
1.5649 | 173.1006 | 92.9031 | 137.7971 | 14.3278 | 166.6472 | 86.5503
1.5651 | 173.1003 | 92.8659 | 137.8342 | 14.3265 | 166.6843 | 86.5502
1.5653 | 173.0999 | 92.9955 | 137.7045 | 14.3245 | 166.5544 | 86.5499
1.5655 | 173.1248 | 92.8347 | 137.8736 | 14.3247 | 166.7277 | 86.5624
1.5656 | 173.1245 | 92.8496 | 137.8586 | 14.3234 | 166.7127 | 86.5623
1.5657 | 173.1495 | 92.6072 | 138.1093 | 14.3236 | 166.9676 | 86.5748
1.5658 | 173.1494 | 92.7257 | 137.9908 | 14.323 | 166.849 | 86.5747
1.566 | 173.1742 | 92.9202 | 137.8045 | 14.3226 | 166.6669 | 86.5871
1.5662 | 173.1739 | 92.7766 | 137.948 | 14.3212 | 166.8103 | 86.5869
1.5663 | 173.1736 | 92.5942 | 138.1303 | 14.3199 | 166.9926 | 86.5868
1.5665 | 173.1984 | 92.6677 | 138.0651 | 14.3195 | 166.9315 | 86.5992
1.5667 | 173.1981 | 92.5784 | 138.1543 | 14.3181 | 167.0207 | 86.5991
1.5668 | 173.1978 | 92.6069 | 138.1257 | 14.3168 | 166.992 | 86.5989
1.5671 | 173.1973 | 92.6316 | 138.1008 | 14.3147 | 166.9671 | 86.5987
1.5672 | 173.2223 | 92.7333 | 138.0075 | 14.315 | 166.8779 | 86.6112
1.5673 | 173.222 | 92.6064 | 138.1343 | 14.3136 | 167.0046 | 86.611
1.5675 | 173.2217 | 92.6798 | 138.0608 | 14.3123 | 166.9311 | 86.6109
1.5678 | 173.2211 | 92.6934 | 138.047 | 14.3096 | 166.9172 | 86.6106
1.5679 | 173.221 | 92.702 | 138.0383 | 14.3089 | 166.9085 | 86.6105
1.5681 | 173.2458 | 92.6667 | 138.0819 | 14.3085 | 166.9562 | 86.6229
1.5682 | 173.2455 | 92.7577 | 137.9908 | 14.3072 | 166.865 | 86.6227
1.5684 | 173.2705 | 92.7888 | 137.968 | 14.3074 | 166.8464 | 86.6352
1.5685 | 173.2702 | 92.8596 | 137.8971 | 14.3061 | 166.7755 | 86.6351
1.5687 | 173.2697 | 92.9469 | 137.8097 | 14.3041 | 166.6879 | 86.6348
1.5689 | 173.2947 | 92.9293 | 137.8356 | 14.3043 | 166.718 | 86.6473
1.569 | 173.2944 | 93.0699 | 137.6949 | 14.303 | 166.5773 | 86.6472
1.5692 | 173.2939 | 93.1175 | 137.6471 | 14.301 | 166.5295 | 86.647
1.5694 | 173.2936 | 93.0573 | 137.7072 | 14.2996 | 166.5895 | 86.6468
1.5695 | 173.2933 | 92.8307 | 137.9337 | 14.2983 | 166.816 | 86.6467
1.5697 | 173.3181 | 92.9022 | 137.8705 | 14.2979 | 166.7569 | 86.6591
1.5699 | 173.3178 | 93.0474 | 137.7252 | 14.2965 | 166.6115 | 86.6589
1.57 | 173.3175 | 93.2 | 137.5725 | 14.2952 | 166.4588 | 86.6588
1.5702 | 173.3172 | 93.0604 | 137.712 | 14.2939 | 166.5982 | 86.6586
1.5704 | 173.3168 | 93.1194 | 137.6529 | 14.2918 | 166.539 | 86.6584
1.5706 | 173.3164 | 92.9838 | 137.7883 | 14.2905 | 166.6744 | 86.6582
1.5706 | 173.3163 | 93.1622 | 137.6099 | 14.2898 | 166.4959 | 86.6581
1.5708 | 173.3158 | 93.122 | 137.6499 | 14.2878 | 166.5359 | 86.6579
1.5711 | 173.3407 | 93.0717 | 137.7085 | 14.2874 | 166.5986 | 86.6703
1.5711 | 173.3658 | 93.2685 | 137.5201 | 14.2883 | 166.4144 | 86.6829
1.5714 | 173.3653 | 93.3193 | 137.4691 | 14.2863 | 166.3634 | 86.6827
1.5715 | 173.365 | 93.3247 | 137.4636 | 14.285 | 166.3578 | 86.6825
1.5716 | 173.39 | 93.2568 | 137.5399 | 14.2853 | 166.4382 | 86.695
1.5718 | 173.3644 | 93.2501 | 137.538 | 14.2823 | 166.4321 | 86.6822
1.572 | 173.3892 | 93.1887 | 137.6077 | 14.2819 | 166.5059 | 86.6946
1.5722 | 173.3889 | 93.269 | 137.5273 | 14.2806 | 166.4255 | 86.6945
1.5723 | 173.3886 | 93.1351 | 137.6611 | 14.2792 | 166.5592 | 86.6943
1.5725 | 173.3882 | 93.3833 | 137.4128 | 14.2772 | 166.3108 | 86.6941
1.5727 | 173.3879 | 93.4722 | 137.3238 | 14.2759 | 166.2217 | 86.6939
1.5728 | 173.3876 | 93.1203 | 137.6756 | 14.2745 | 166.5735 | 86.6938
1.573 | 173.3873 | 93.3221 | 137.4737 | 14.2732 | 166.3715 | 86.6936
1.5731 | 173.4122 | 93.3545 | 137.4496 | 14.2735 | 166.3516 | 86.7061
1.5733 | 173.4118 | 93.3847 | 137.4192 | 14.2714 | 166.3212 | 86.7059
1.5735 | 173.4115 | 93.4748 | 137.329 | 14.2701 | 166.2309 | 86.7057
1.5736 | 173.4112 | 93.7098 | 137.0939 | 14.2688 | 165.9958 | 86.7056
1.5738 | 173.4107 | 93.4857 | 137.3179 | 14.2668 | 166.2197 | 86.7054
1.574 | 173.4104 | 93.4753 | 137.3282 | 14.2654 | 166.2299 | 86.7052
1.5741 | 173.4354 | 93.4346 | 137.3772 | 14.2657 | 166.2831 | 86.7177
1.5743 | 173.4098 | 93.5738 | 137.2295 | 14.2627 | 166.1311 | 86.7049
1.5744 | 173.4095 | 93.6591 | 137.1441 | 14.2614 | 166.0456 | 86.7047
1.5746 | 173.4092 | 93.7459 | 137.0572 | 14.2601 | 165.9587 | 86.7046
1.5748 | 173.434 | 93.5959 | 137.2154 | 14.2597 | 166.1211 | 86.717
1.5749 | 173.4337 | 93.5156 | 137.2956 | 14.2583 | 166.2012 | 86.7168
1.5751 | 173.4334 | 93.5225 | 137.2886 | 14.257 | 166.1942 | 86.7167
1.5752 | 173.4331 | 93.5305 | 137.2805 | 14.2557 | 166.186 | 86.7165
1.5754 | 173.4328 | 93.5797 | 137.2312 | 14.2543 | 166.1367 | 86.7164
1.5755 | 173.4325 | 93.6392 | 137.1716 | 14.253 | 166.077 | 86.7162
1.5757 | 173.432 | 93.4653 | 137.3454 | 14.251 | 166.2507 | 86.716
1.5759 | 173.4317 | 93.3959 | 137.4147 | 14.2497 | 166.32 | 86.7159
1.576 | 173.4567 | 93.6689 | 137.15 | 14.2499 | 166.0594 | 86.7283
1.5762 | 173.4562 | 93.5761 | 137.2426 | 14.2479 | 166.152 | 86.7281
1.5763 | 173.4561 | 93.4959 | 137.3228 | 14.2473 | 166.2321 | 86.728
1.5765 | 173.4556 | 93.6265 | 137.192 | 14.2453 | 166.1013 | 86.7278
1.5766 | 173.4807 | 93.6265 | 137.2004 | 14.2462 | 166.1139 | 86.7404
1.5767 | 173.4804 | 93.5684 | 137.2584 | 14.2449 | 166.1718 | 86.7402
1.577 | 173.48 | 93.6409 | 137.1858 | 14.2429 | 166.0991 | 86.74
1.5772 | 173.5048 | 93.6108 | 137.2241 | 14.2425 | 166.1416 | 86.7524
1.5773 | 173.5045 | 93.6058 | 137.229 | 14.2411 | 166.1465 | 86.7523
1.5775 | 173.5042 | 93.5392 | 137.2955 | 14.2398 | 166.2129 | 86.7521
1.5776 | 173.4786 | 93.841 | 136.9852 | 14.2369 | 165.8983 | 86.7393
1.5778 | 173.4783 | 93.741 | 137.0851 | 14.2355 | 165.9982 | 86.7392
1.5779 | 173.5033 | 93.7436 | 137.0908 | 14.2358 | 166.008 | 86.7516
1.5781 | 173.5028 | 93.7476 | 137.0867 | 14.2338 | 166.0038 | 86.7514
1.5783 | 173.5025 | 93.7206 | 137.1136 | 14.2325 | 166.0307 | 86.7513
1.5784 | 173.5022 | 93.7053 | 137.1288 | 14.2311 | 166.0458 | 86.7511
1.5786 | 173.5019 | 93.5541 | 137.2799 | 14.2298 | 166.1969 | 86.751
1.5787 | 173.5269 | 93.6631 | 137.1792 | 14.2301 | 166.1003 | 86.7634
1.5788 | 173.5013 | 93.5662 | 137.2676 | 14.2271 | 166.1844 | 86.7506
1.5791 | 173.5261 | 93.5112 | 137.3308 | 14.2268 | 166.2519 | 86.7631
1.5791 | 173.5007 | 93.735 | 137.0986 | 14.2245 | 166.0153 | 86.7503
1.5793 | 173.5004 | 93.7616 | 137.0719 | 14.2232 | 165.9886 | 86.7502
1.5794 | 173.5253 | 93.9774 | 136.8644 | 14.2234 | 165.7853 | 86.7627
1.5796 | 173.4998 | 93.7117 | 137.1216 | 14.2205 | 166.0382 | 86.7499
1.5798 | 173.4993 | 93.6595 | 137.1736 | 14.2185 | 166.0901 | 86.7496
1.5799 | 173.499 | 93.785 | 137.048 | 14.2172 | 165.9645 | 86.7495
1.5801 | 173.4987 | 93.8202 | 137.0127 | 14.2158 | 165.9291 | 86.7493
1.5802 | 173.4984 | 94.0383 | 136.7945 | 14.2145 | 165.7109 | 86.7492
1.5804 | 173.5234 | 93.9837 | 136.8574 | 14.2148 | 165.778 | 86.7617
1.5806 | 173.5229 | 94.1169 | 136.7241 | 14.2128 | 165.6446 | 86.7614
1.5807 | 173.5226 | 94.2976 | 136.5433 | 14.2115 | 165.4637 | 86.7613
1.5808 | 173.5224 | 94.4427 | 136.3981 | 14.2108 | 165.3185 | 86.7612
1.581 | 173.522 | 94.304 | 136.5367 | 14.2088 | 165.457 | 86.761
1.5812 | 173.5217 | 94.04 | 136.8006 | 14.2075 | 165.7208 | 86.7608
1.5813 | 173.5214 | 94.3435 | 136.497 | 14.2062 | 165.4172 | 86.7607
1.5815 | 173.5463 | 94.3314 | 136.5174 | 14.2064 | 165.4418 | 86.7732
1.5816 | 173.546 | 94.3309 | 136.5178 | 14.2051 | 165.4421 | 86.773
1.5818 | 173.5457 | 94.3525 | 136.4961 | 14.2038 | 165.4204 | 86.7729
1.5819 | 173.5454 | 94.4144 | 136.4341 | 14.2025 | 165.3583 | 86.7727
1.5821 | 173.5703 | 94.3215 | 136.5353 | 14.2021 | 165.4636 | 86.7851
1.5823 | 173.5447 | 94.4399 | 136.4083 | 14.1991 | 165.3324 | 86.7723
1.5824 | 173.5444 | 94.5377 | 136.3104 | 14.1978 | 165.2345 | 86.7722
1.5826 | 173.5693 | 94.4683 | 136.3881 | 14.1981 | 165.3164 | 86.7847
1.5827 | 173.569 | 94.3846 | 136.4717 | 14.1968 | 165.3999 | 86.7845
1.5828 | 173.5687 | 94.421 | 136.4352 | 14.1954 | 165.3634 | 86.7844
1.583 | 173.5684 | 94.5336 | 136.3225 | 14.1941 | 165.2506 | 86.7842
1.5831 | 173.5681 | 94.4608 | 136.3952 | 14.1928 | 165.3233 | 86.7841
1.5834 | 173.5676 | 94.4949 | 136.361 | 14.1908 | 165.2889 | 86.7838
1.5834 | 173.5928 | 94.5692 | 136.2951 | 14.1918 | 165.2272 | 86.7964
1.5836 | 173.5672 | 94.6359 | 136.2198 | 14.1888 | 165.1477 | 86.7836
1.5838 | 173.592 | 94.6535 | 136.2105 | 14.1884 | 165.1425 | 86.796
1.5839 | 173.5917 | 94.6804 | 136.1835 | 14.1871 | 165.1155 | 86.7959
1.5841 | 173.5914 | 94.5502 | 136.3136 | 14.1858 | 165.2455 | 86.7957
1.5842 | 173.6164 | 94.734 | 136.1381 | 14.1861 | 165.0742 | 86.8082
1.5844 | 173.6159 | 94.7485 | 136.1235 | 14.1841 | 165.0595 | 86.808
1.5846 | 173.6156 | 94.6341 | 136.2378 | 14.1828 | 165.1737 | 86.8078
1.5847 | 173.6406 | 94.839 | 136.0412 | 14.183 | 164.9813 | 86.8203
1.5849 | 173.615 | 94.6989 | 136.1728 | 14.1801 | 165.1086 | 86.8075
1.585 | 173.64 | 94.5967 | 136.2833 | 14.1804 | 165.2233 | 86.82
1.5852 | 173.6397 | 94.607 | 136.2729 | 14.1791 | 165.2128 | 86.8198
1.5853 | 173.6394 | 94.5115 | 136.3683 | 14.1778 | 165.3082 | 86.8197
1.5855 | 173.6389 | 94.511 | 136.3686 | 14.1758 | 165.3085 | 86.8195
1.5857 | 173.6386 | 94.4503 | 136.4292 | 14.1745 | 165.369 | 86.8193
1.5858 | 173.6636 | 94.5074 | 136.3805 | 14.1747 | 165.3244 | 86.8318
1.586 | 173.6633 | 94.6215 | 136.2663 | 14.1734 | 165.2101 | 86.8316
1.5861 | 173.6377 | 94.5593 | 136.3199 | 14.1705 | 165.2595 | 86.8188
1.5863 | 173.6627 | 94.6675 | 136.2201 | 14.1708 | 165.1638 | 86.8313
1.5864 | 173.6623 | 94.4738 | 136.4136 | 14.1695 | 165.3574 | 86.8312
1.5866 | 173.662 | 94.5935 | 136.2938 | 14.1681 | 165.2375 | 86.831
1.5867 | 173.6617 | 94.5233 | 136.3639 | 14.1668 | 165.3076 | 86.8309
1.5868 | 173.6614 | 94.5751 | 136.312 | 14.1655 | 165.2556 | 86.8307
1.587 | 173.6611 | 94.3273 | 136.5597 | 14.1642 | 165.5033 | 86.8306
1.5872 | 173.6607 | 94.4761 | 136.4108 | 14.1622 | 165.3542 | 86.8303
1.5874 | 173.6856 | 94.4854 | 136.4098 | 14.1625 | 165.3574 | 86.8428
1.5875 | 173.6601 | 94.5795 | 136.3072 | 14.1596 | 165.2505 | 86.83
1.5876 | 173.6597 | 94.2814 | 136.6052 | 14.1583 | 165.5485 | 86.8299
1.5879 | 173.6593 | 94.334 | 136.5524 | 14.1563 | 165.4956 | 86.8296
1.5879 | 173.6591 | 94.2783 | 136.6081 | 14.1556 | 165.5513 | 86.8296
1.5881 | 173.6841 | 94.2656 | 136.6291 | 14.1559 | 165.5765 | 86.8421
1.5882 | 173.6838 | 94.4944 | 136.4002 | 14.1546 | 165.3475 | 86.8419
1.5884 | 173.6835 | 94.3661 | 136.5284 | 14.1533 | 165.4756 | 86.8417
1.5886 | 173.683 | 94.3746 | 136.5197 | 14.1513 | 165.4669 | 86.8415
1.5887 | 173.708 | 94.5651 | 136.3376 | 14.1516 | 165.2889 | 86.854
1.5888 | 173.7079 | 94.4639 | 136.4387 | 14.1509 | 165.39 | 86.8539
1.589 | 173.7074 | 94.3706 | 136.5319 | 14.1489 | 165.4831 | 86.8537
1.5892 | 173.7071 | 94.5048 | 136.3976 | 14.1476 | 165.3487 | 86.8535
1.5893 | 173.7068 | 94.4733 | 136.429 | 14.1463 | 165.3801 | 86.8534
1.5895 | 173.7065 | 94.4728 | 136.4294 | 14.145 | 165.3804 | 86.8532
1.5896 | 173.6809 | 94.1084 | 136.7852 | 14.1421 | 165.732 | 86.8404
1.5898 | 173.7311 | 94.2247 | 136.6857 | 14.144 | 165.6409 | 86.8656
1.59 | 173.756 | 94.2899 | 136.6288 | 14.1436 | 165.5881 | 86.878
1.5901 | 173.7809 | 94.5616 | 136.3654 | 14.1439 | 165.3289 | 86.8905
1.5903 | 173.831 | 94.5192 | 136.4245 | 14.1451 | 165.3963 | 86.9155
1.5905 | 173.8813 | 94.4197 | 136.5407 | 14.1469 | 165.521 | 86.9407
1.5907 | 173.9061 | 94.4576 | 136.5111 | 14.1466 | 165.4955 | 86.9531
1.5908 | 173.9311 | 94.5403 | 136.4367 | 14.1468 | 165.4252 | 86.9655
1.5911 | 173.9559 | 94.7029 | 136.2824 | 14.1465 | 165.2751 | 86.978
1.5912 | 173.9809 | 94.6984 | 136.2952 | 14.1467 | 165.292 | 86.9904
1.5914 | 174.0057 | 94.7327 | 136.2692 | 14.1463 | 165.2702 | 87.0029
1.5916 | 174.0307 | 94.7737 | 136.2365 | 14.1466 | 165.2416 | 87.0153
1.5917 | 174.0557 | 94.7714 | 136.2472 | 14.1469 | 165.2564 | 87.0278
1.5919 | 174.0805 | 94.7021 | 136.3247 | 14.1465 | 165.3381 | 87.0402
1.5921 | 174.1055 | 94.2998 | 136.7354 | 14.1468 | 165.7529 | 87.0527
1.5923 | 174.105 | 94.5233 | 136.5117 | 14.1448 | 165.5292 | 87.0525
1.5925 | 174.1298 | 94.5197 | 136.5236 | 14.1444 | 165.5452 | 87.0649
1.5927 | 174.1295 | 94.7125 | 136.3307 | 14.1431 | 165.3523 | 87.0648
1.5928 | 174.1545 | 94.4048 | 136.6467 | 14.1434 | 165.6724 | 87.0772
1.593 | 174.154 | 94.4409 | 136.6104 | 14.1414 | 165.6361 | 87.077
1.5931 | 174.1539 | 94.5106 | 136.5407 | 14.1408 | 165.5663 | 87.0769
1.5934 | 174.1785 | 94.3286 | 136.7309 | 14.1398 | 165.7607 | 87.0893
1.5935 | 174.2035 | 94.6701 | 136.3977 | 14.14 | 165.4317 | 87.1018
1.5936 | 174.2034 | 94.4179 | 136.6499 | 14.1394 | 165.6838 | 87.1017
1.5939 | 174.228 | 94.5228 | 136.5532 | 14.1383 | 165.5912 | 87.114
1.594 | 174.253 | 94.6111 | 136.4732 | 14.1386 | 165.5154 | 87.1265
1.5942 | 174.2527 | 94.4867 | 136.5975 | 14.1373 | 165.6396 | 87.1263
1.5944 | 174.2775 | 94.5052 | 136.5873 | 14.1369 | 165.6336 | 87.1388
1.5946 | 174.277 | 94.4026 | 136.6897 | 14.135 | 165.7359 | 87.1385
1.5948 | 174.2767 | 94.5278 | 136.5644 | 14.1337 | 165.6106 | 87.1384
1.5949 | 174.3017 | 94.6408 | 136.4598 | 14.1339 | 165.5101 | 87.1509
1.5951 | 174.3014 | 94.7255 | 136.375 | 14.1326 | 165.4252 | 87.1507
1.5952 | 174.3011 | 94.7245 | 136.3759 | 14.1313 | 165.426 | 87.1505
1.5955 | 174.3258 | 94.4629 | 136.6457 | 14.1303 | 165.7 | 87.1629
1.5956 | 174.3255 | 94.4274 | 136.6811 | 14.129 | 165.7353 | 87.1627
1.5958 | 174.3251 | 94.4876 | 136.6208 | 14.1277 | 165.675 | 87.1626
1.5959 | 174.3501 | 94.676 | 136.4407 | 14.128 | 165.4991 | 87.1751
1.5962 | 174.3497 | 94.5873 | 136.5293 | 14.126 | 165.5875 | 87.1748
1.5963 | 174.3746 | 94.7021 | 136.4228 | 14.1263 | 165.4852 | 87.1873
1.5965 | 174.3742 | 94.6594 | 136.4653 | 14.1243 | 165.5277 | 87.1871
1.5967 | 174.3991 | 94.6458 | 136.4872 | 14.1246 | 165.5538 | 87.1996
1.5969 | 174.3987 | 94.8242 | 136.3087 | 14.1226 | 165.3751 | 87.1993
1.5971 | 174.3982 | 94.4468 | 136.6859 | 14.1207 | 165.7523 | 87.1991
1.5972 | 174.4232 | 94.5291 | 136.612 | 14.1209 | 165.6825 | 87.2116
1.5974 | 174.4229 | 94.6138 | 136.5272 | 14.1196 | 165.5976 | 87.2114
1.5975 | 174.4479 | 94.5476 | 136.6017 | 14.1199 | 165.6763 | 87.2239
1.5978 | 174.4221 | 94.5949 | 136.5458 | 14.1164 | 165.6162 | 87.2111
1.5979 | 174.4218 | 94.6521 | 136.4885 | 14.1151 | 165.5588 | 87.2109
1.5981 | 174.4466 | 94.7881 | 136.3608 | 14.1147 | 165.4352 | 87.2233
1.5983 | 174.4463 | 94.404 | 136.7448 | 14.1134 | 165.8192 | 87.2232
1.5984 | 174.4713 | 94.4548 | 136.7023 | 14.1137 | 165.7808 | 87.2356
1.5986 | 174.4708 | 94.5065 | 136.6504 | 14.1117 | 165.7289 | 87.2354
1.5988 | 174.4705 | 94.322 | 136.8348 | 14.1104 | 165.9133 | 87.2353
1.5989 | 174.4702 | 94.5052 | 136.6515 | 14.1091 | 165.7299 | 87.2351
1.5991 | 174.4699 | 94.4796 | 136.677 | 14.1078 | 165.7554 | 87.235
1.5993 | 174.4947 | 94.444 | 136.7209 | 14.1074 | 165.8034 | 87.2474
1.5994 | 174.4944 | 94.6635 | 136.5013 | 14.1061 | 165.5837 | 87.2472
1.5996 | 174.5192 | 94.7034 | 136.4697 | 14.1058 | 165.5562 | 87.2596
1.5998 | 174.5189 | 94.6786 | 136.4944 | 14.1045 | 165.5809 | 87.2595
1.6 | 174.5185 | 94.3489 | 136.8239 | 14.1025 | 165.9103 | 87.2592
1.6002 | 174.5182 | 94.3503 | 136.8224 | 14.1012 | 165.9088 | 87.2591
1.6004 | 174.5177 | 94.0949 | 137.0777 | 14.0993 | 166.1639 | 87.2588
1.6005 | 174.5427 | 94.2472 | 136.9337 | 14.0995 | 166.0241 | 87.2713
1.6007 | 174.5424 | 94.2971 | 136.8837 | 14.0982 | 165.9741 | 87.2712
1.6009 | 174.5419 | 94.2567 | 136.9239 | 14.0963 | 166.0142 | 87.2709
1.601 | 174.5416 | 93.9765 | 137.204 | 14.095 | 166.2943 | 87.2708
1.6012 | 174.5413 | 94.2256 | 136.9548 | 14.0937 | 166.045 | 87.2706
1.6013 | 174.541 | 94.2238 | 136.9565 | 14.0924 | 166.0467 | 87.2705
1.6015 | 174.5407 | 94.3458 | 136.8344 | 14.0911 | 165.9245 | 87.2703
1.6017 | 174.5402 | 94.263 | 136.9171 | 14.0891 | 166.0071 | 87.2701
1.6019 | 174.5397 | 94.2341 | 136.9458 | 14.0872 | 166.0358 | 87.2699
1.602 | 174.5649 | 94.2867 | 136.9016 | 14.0881 | 165.9957 | 87.2824
1.6023 | 174.5642 | 94.2278 | 137.9603 | 14.0855 | 167.0543 | 87.2821
1.6025 | 174.5638 | 94.2526 | 136.9353 | 14.0836 | 166.0293 | 87.2819
1.6026 | 174.5636 | 94.0508 | 137.1371 | 14.0829 | 166.231 | 87.2818
1.6027 | 174.5886 | 94.1741 | 137.0221 | 14.0832 | 166.1202 | 87.2943
1.6028 | 174.5883 | 94.149 | 137.0471 | 14.0819 | 166.1451 | 87.2941
1.6031 | 174.5878 | 94.2039 | 136.992 | 14.08 | 166.09 | 87.2939
1.6032 | 174.5875 | 94.2891 | 136.9067 | 14.0787 | 166.0047 | 87.2938
1.6034 | 174.6123 | 94.3669 | 136.8372 | 14.0783 | 165.9393 | 87.3062
1.6036 | 174.5868 | 94.4003 | 136.7953 | 14.0754 | 165.8931 | 87.2934
1.6038 | 174.6116 | 94.1481 | 137.0558 | 14.0751 | 166.1577 | 87.3058
1.6039 | 174.6114 | 94.0733 | 137.1305 | 14.0744 | 166.2324 | 87.3057
1.6041 | 174.611 | 94.0572 | 137.1465 | 14.0725 | 166.2483 | 87.3055
1.6042 | 174.6107 | 94.0364 | 137.1671 | 14.0712 | 166.2689 | 87.3053
1.6044 | 174.6356 | 94.2512 | 136.9607 | 14.0714 | 166.0666 | 87.3178
1.6046 | 174.6099 | 94.0787 | 137.1246 | 14.0679 | 166.2262 | 87.3049
1.6048 | 174.6347 | 94.2499 | 136.9617 | 14.0676 | 166.0674 | 87.3173
1.605 | 174.6344 | 94.2903 | 136.9212 | 14.0663 | 166.0269 | 87.3172
1.605 | 174.6595 | 94.3886 | 136.8312 | 14.0672 | 165.9412 | 87.3298
1.6053 | 174.6336 | 94.3593 | 136.8519 | 14.063 | 165.9575 | 87.3168
1.6054 | 174.6335 | 94.1292 | 137.082 | 14.0624 | 166.1875 | 87.3167
1.6056 | 174.633 | 94.2774 | 136.9336 | 14.0604 | 166.0391 | 87.3165
1.6058 | 174.658 | 94.1351 | 137.0842 | 14.0607 | 166.1939 | 87.329
1.6059 | 174.6577 | 94.2202 | 136.999 | 14.0594 | 166.1086 | 87.3288
1.6061 | 174.6572 | 94.2603 | 136.9588 | 14.0575 | 166.0683 | 87.3286
1.6063 | 174.6569 | 94.1521 | 137.0669 | 14.0562 | 166.1763 | 87.3284
1.6064 | 174.6566 | 94.1467 | 137.0722 | 14.0549 | 166.1816 | 87.3283
1.6066 | 174.6814 | 94.1549 | 137.0722 | 14.0545 | 166.1858 | 87.3407
1.6068 | 174.6809 | 94.3688 | 136.8582 | 14.0526 | 165.9717 | 87.3405
1.607 | 174.6806 | 94.1935 | 137.0334 | 14.0513 | 166.1468 | 87.3403
1.6071 | 174.7056 | 94.068 | 137.1672 | 14.0516 | 166.2848 | 87.3528
1.6073 | 174.7053 | 94.1147 | 137.1204 | 14.0503 | 166.2379 | 87.3526
1.6075 | 174.7048 | 94.1417 | 137.0932 | 14.0484 | 166.2107 | 87.3524
1.6076 | 174.7045 | 94.0549 | 137.1799 | 14.0471 | 166.2974 | 87.3523
1.6078 | 174.7042 | 94.0328 | 137.2019 | 14.0458 | 166.3193 | 87.3521
1.608 | 174.729 | 93.7679 | 137.4751 | 14.0454 | 166.5966 | 87.3645
1.6081 | 174.7289 | 93.9432 | 137.2998 | 14.0448 | 166.4212 | 87.3644
1.6083 | 174.7284 | 93.8072 | 137.4356 | 14.0429 | 166.557 | 87.3642
1.6084 | 174.7281 | 93.9097 | 137.333 | 14.0416 | 166.4544 | 87.3641
1.6086 | 174.7278 | 93.8419 | 137.4007 | 14.0403 | 166.522 | 87.3639
1.6088 | 174.7526 | 93.9882 | 137.2627 | 14.0399 | 166.3881 | 87.3763
1.609 | 174.727 | 93.8211 | 137.4212 | 14.0371 | 166.5424 | 87.3635
1.6091 | 174.7267 | 93.9626 | 137.2796 | 14.0358 | 166.4008 | 87.3634
1.6093 | 174.7263 | 94.0999 | 137.1422 | 14.0338 | 166.2632 | 87.3631
1.6095 | 174.726 | 94.0499 | 137.1921 | 14.0325 | 166.3131 | 87.363
1.6096 | 174.7256 | 94.1724 | 137.0695 | 14.0313 | 166.1904 | 87.3628
1.6098 | 174.7505 | 94.1017 | 137.1485 | 14.0309 | 166.2735 | 87.3752
1.61 | 174.7249 | 93.9355 | 137.3061 | 14.028 | 166.4269 | 87.3624
1.6101 | 174.7498 | 93.9463 | 137.3036 | 14.0283 | 166.4286 | 87.3749
1.6103 | 174.7495 | 93.912 | 137.3378 | 14.027 | 166.4628 | 87.3748
1.6104 | 174.7492 | 93.8625 | 137.3872 | 14.0258 | 166.5121 | 87.3746
1.6106 | 174.7488 | 94.0062 | 137.2434 | 14.0238 | 166.3682 | 87.3744
1.6108 | 174.7736 | 93.8743 | 137.3836 | 14.0235 | 166.5125 | 87.3868
1.6109 | 174.7734 | 93.7859 | 137.4719 | 14.0228 | 166.6008 | 87.3867
1.6111 | 174.7731 | 93.6284 | 137.6293 | 14.0215 | 166.7582 | 87.3866
1.6113 | 174.7474 | 93.8486 | 137.4005 | 14.018 | 166.5251 | 87.3737
1.6114 | 174.7471 | 93.895 | 137.354 | 14.0168 | 166.4785 | 87.3735
1.6116 | 174.772 | 93.8162 | 137.4411 | 14.017 | 166.5698 | 87.386
1.6118 | 174.7716 | 93.8225 | 137.4347 | 14.0151 | 166.5633 | 87.3858
1.6119 | 174.7965 | 93.8207 | 137.4448 | 14.0154 | 166.5776 | 87.3983
1.6121 | 174.7962 | 93.6945 | 137.5709 | 14.0141 | 166.7036 | 87.3981
1.6122 | 174.7959 | 93.9233 | 137.342 | 14.0128 | 166.4747 | 87.398
1.6124 | 174.7956 | 94.0549 | 137.2103 | 14.0115 | 166.3429 | 87.3978
1.6126 | 174.7699 | 94.0491 | 137.2075 | 14.0081 | 166.3358 | 87.3849
1.6127 | 174.7948 | 93.9229 | 137.342 | 14.0083 | 166.4745 | 87.3974
1.613 | 174.7944 | 93.7297 | 137.5351 | 14.0064 | 166.6675 | 87.3972
1.6132 | 174.8192 | 93.7562 | 137.5169 | 14.0061 | 166.6534 | 87.4096
1.6132 | 174.819 | 93.6591 | 137.6139 | 14.0054 | 166.7504 | 87.4095
1.6135 | 174.8186 | 93.5991 | 137.6738 | 14.0035 | 166.8102 | 87.4093
1.6135 | 174.8184 | 93.463 | 137.8098 | 14.0029 | 166.9462 | 87.4092
1.6137 | 174.8181 | 93.5527 | 137.72 | 14.0016 | 166.8564 | 87.4091
1.6139 | 174.8177 | 93.6716 | 137.601 | 13.9996 | 166.7372 | 87.4088
1.614 | 174.8173 | 93.6031 | 137.6693 | 13.9984 | 166.8056 | 87.4087
1.6142 | 174.817 | 93.6702 | 137.6021 | 13.9971 | 166.7383 | 87.4085
1.6144 | 174.8419 | 93.939 | 137.3416 | 13.9967 | 166.4819 | 87.4209
1.6146 | 174.8415 | 93.9238 | 137.3567 | 13.9955 | 166.497 | 87.4208
1.6147 | 174.8665 | 93.722 | 137.5668 | 13.9957 | 166.7113 | 87.4333
1.6148 | 174.8409 | 93.7774 | 137.5029 | 13.9929 | 166.6431 | 87.4205
1.615 | 174.8659 | 93.7859 | 137.5027 | 13.9932 | 166.647 | 87.4329
1.6152 | 174.8654 | 93.9152 | 137.3733 | 13.9913 | 166.5175 | 87.4327
1.6154 | 174.865 | 93.6 | 137.6883 | 13.9893 | 166.8325 | 87.4325
1.6156 | 174.8647 | 93.7265 | 137.5617 | 13.9881 | 166.7058 | 87.4323
1.6157 | 174.8644 | 93.7559 | 137.5322 | 13.9868 | 166.6763 | 87.4322
1.6159 | 174.8893 | 93.6891 | 137.6073 | 13.9871 | 166.7556 | 87.4447
1.616 | 174.889 | 93.5995 | 137.6968 | 13.9858 | 166.845 | 87.4445
1.6162 | 174.8886 | 93.6648 | 137.6314 | 13.9839 | 166.7795 | 87.4443
1.6164 | 174.8882 | 93.5156 | 137.7805 | 13.9826 | 166.9285 | 87.4441
1.6166 | 174.8878 | 93.6761 | 137.6198 | 13.9807 | 166.7678 | 87.4439
1.6167 | 174.8875 | 93.5198 | 137.776 | 13.9794 | 166.9239 | 87.4437
1.6169 | 174.9124 | 93.4113 | 137.8928 | 13.9797 | 167.0449 | 87.4562
1.6171 | 174.8867 | 93.4703 | 137.8253 | 13.9762 | 166.9731 | 87.4434
1.6172 | 174.8864 | 93.3495 | 137.946 | 13.9749 | 167.0937 | 87.4432
1.6173 | 174.8862 | 93.4302 | 137.8652 | 13.9743 | 167.0129 | 87.4431
1.6175 | 174.8858 | 93.3987 | 137.8966 | 13.9724 | 167.0442 | 87.4429
1.6177 | 174.9107 | 93.3167 | 137.9869 | 13.9727 | 167.1387 | 87.4554
1.6178 | 174.9104 | 93.2843 | 138.0192 | 13.9714 | 167.1709 | 87.4552
1.618 | 174.91 | 93.4771 | 137.8262 | 13.9695 | 166.9779 | 87.455
1.6182 | 174.9097 | 93.3283 | 137.9749 | 13.9682 | 167.1265 | 87.4548
1.6183 | 174.9094 | 93.3594 | 137.9437 | 13.9669 | 167.0953 | 87.4547
1.6186 | 174.9089 | 93.3892 | 137.9138 | 13.965 | 167.0652 | 87.4544
1.6187 | 174.9086 | 93.1229 | 138.18 | 13.9637 | 167.3314 | 87.4543
1.6188 | 174.9083 | 93.2604 | 138.0424 | 13.9625 | 167.1937 | 87.4541
1.6191 | 174.9331 | 93.4613 | 137.8497 | 13.9621 | 167.0052 | 87.4665
1.6191 | 174.9329 | 93.4919 | 137.8191 | 13.9615 | 166.9746 | 87.4665
1.6194 | 174.9325 | 93.1955 | 138.1153 | 13.9596 | 167.2707 | 87.4662
1.6194 | 174.9323 | 93.3008 | 138.01 | 13.9589 | 167.1654 | 87.4662
1.6196 | 174.932 | 93.2695 | 138.0412 | 13.9577 | 167.1965 | 87.466
1.6198 | 174.9315 | 93.5252 | 137.7853 | 13.9558 | 166.9406 | 87.4658
1.6199 | 174.9312 | 93.2676 | 138.0428 | 13.9545 | 167.198 | 87.4656
1.6201 | 174.9562 | 93.4622 | 137.8565 | 13.9548 | 167.0159 | 87.4781
1.6203 | 175.0063 | 93.3032 | 138.0322 | 13.956 | 167.1999 | 87.5031
1.6204 | 175.0313 | 93.2843 | 138.0595 | 13.9563 | 167.2313 | 87.5156
1.6207 | 175.0813 | 93.1986 | 138.1618 | 13.9575 | 167.3421 | 87.5407
1.6209 | 175.1061 | 93.2491 | 138.1196 | 13.9571 | 167.304 | 87.5531
1.621 | 175.1313 | 92.936 | 138.4411 | 13.9581 | 167.6296 | 87.5656
1.6212 | 175.1813 | 93.2856 | 138.1082 | 13.9593 | 167.3051 | 87.5907
1.6214 | 175.2062 | 93.287 | 138.1151 | 13.9589 | 167.3161 | 87.6031
1.6216 | 175.231 | 93.4103 | 138 | 13.9586 | 167.2052 | 87.6155
1.6218 | 175.2558 | 93.3171 | 138.1015 | 13.9582 | 167.3108 | 87.6279
1.622 | 175.2807 | 93.1802 | 138.2467 | 13.9585 | 167.4602 | 87.6404
1.6222 | 175.3056 | 93.1451 | 138.2901 | 13.9582 | 167.5077 | 87.6528
1.6223 | 175.3052 | 93.0325 | 138.4026 | 13.9569 | 167.6201 | 87.6526
1.6225 | 175.3302 | 93.1846 | 138.2588 | 13.9572 | 167.4805 | 87.6651
1.6227 | 175.355 | 92.805 | 138.6467 | 13.9568 | 167.8725 | 87.6775
1.6229 | 175.3798 | 92.9001 | 138.5598 | 13.9565 | 167.7898 | 87.6899
1.6231 | 175.4301 | 93.0699 | 138.4068 | 13.9583 | 167.6451 | 87.715
1.6234 | 175.4294 | 93.087 | 138.3895 | 13.9558 | 167.6277 | 87.7147
1.6234 | 175.4546 | 93.0492 | 138.4357 | 13.9567 | 167.6781 | 87.7273
1.6236 | 175.4541 | 93.1166 | 138.3681 | 13.9548 | 167.6105 | 87.7271
1.6239 | 175.4789 | 93.1162 | 138.3768 | 13.9545 | 167.6233 | 87.7395
1.624 | 175.4786 | 93.0474 | 138.4455 | 13.9532 | 167.6919 | 87.7393
1.6242 | 175.4781 | 93.051 | 138.4417 | 13.9513 | 167.6881 | 87.7391
1.6244 | 175.5029 | 93.0023 | 138.4987 | 13.9509 | 167.7492 | 87.7515
1.6245 | 175.5028 | 93.028 | 138.4729 | 13.9503 | 167.7234 | 87.7514
1.6247 | 175.5023 | 92.9545 | 138.5463 | 13.9484 | 167.7967 | 87.7512
1.625 | 175.5271 | 93.2104 | 138.2986 | 13.9481 | 167.5532 | 87.7636
1.6251 | 175.5268 | 93.0514 | 138.4575 | 13.9468 | 167.712 | 87.7634
1.6252 | 175.5518 | 93.2333 | 138.284 | 13.9471 | 167.5426 | 87.7759
1.6254 | 175.5515 | 93.1784 | 138.3388 | 13.9458 | 167.5973 | 87.7757
1.6256 | 175.551 | 93.2108 | 138.3062 | 13.9439 | 167.5647 | 87.7755
1.6258 | 175.5758 | 93.1901 | 138.3352 | 13.9436 | 167.5978 | 87.7879
1.626 | 175.5755 | 93.0086 | 138.5166 | 13.9423 | 167.7792 | 87.7878
1.6262 | 175.5751 | 93.0834 | 138.4416 | 13.9404 | 167.7041 | 87.7875
1.6263 | 175.5747 | 93.0726 | 138.4523 | 13.9391 | 167.7148 | 87.7874
1.6266 | 175.5996 | 93.2135 | 138.3197 | 13.9388 | 167.5863 | 87.7998
1.6267 | 175.5992 | 92.9559 | 138.5772 | 13.9375 | 167.8437 | 87.7996
1.6268 | 175.6242 | 93.0108 | 138.5306 | 13.9378 | 167.8013 | 87.8121
1.6271 | 175.6236 | 93.0816 | 138.4596 | 13.9353 | 167.7302 | 87.8118
1.6273 | 175.6485 | 93.0167 | 138.5328 | 13.9356 | 167.8076 | 87.8243
1.6274 | 175.6735 | 93.0226 | 138.5352 | 13.9359 | 167.8142 | 87.8368
1.6276 | 175.673 | 93.1392 | 138.4185 | 13.934 | 167.6973 | 87.8365
1.6278 | 175.6727 | 93.1978 | 138.3598 | 13.9327 | 167.6386 | 87.8364
1.628 | 175.6975 | 93.2328 | 138.333 | 13.9324 | 167.616 | 87.8488
1.6282 | 175.6972 | 93.186 | 138.3797 | 13.9311 | 167.6626 | 87.8486
1.6283 | 175.6969 | 92.9509 | 138.6147 | 13.9298 | 167.8976 | 87.8485
1.6285 | 175.6965 | 92.8253 | 138.7402 | 13.9279 | 168.0229 | 87.8482
1.6287 | 175.7213 | 92.6951 | 138.8787 | 13.9276 | 168.1655 | 87.8606
1.6289 | 175.721 | 92.8569 | 138.7168 | 13.9263 | 168.0036 | 87.8605
1.629 | 175.7459 | 92.9784 | 138.6036 | 13.9266 | 167.8946 | 87.873
1.6292 | 175.7455 | 93.0063 | 138.5755 | 13.9247 | 167.8664 | 87.8727
1.6294 | 175.7704 | 92.9145 | 138.6756 | 13.925 | 167.9707 | 87.8852
1.6296 | 175.77 | 93.0726 | 138.5174 | 13.9231 | 167.8124 | 87.885
1.6298 | 175.7696 | 93.0059 | 138.584 | 13.9219 | 167.8789 | 87.8848
1.6299 | 175.7946 | 92.7784 | 138.8198 | 13.9221 | 168.1189 | 87.8973
1.6301 | 175.7941 | 92.9698 | 138.6282 | 13.9202 | 167.9273 | 87.8971
1.6303 | 175.7938 | 92.9977 | 138.6002 | 13.919 | 167.8992 | 87.8969
1.6305 | 175.8186 | 92.9491 | 138.6571 | 13.9186 | 167.9602 | 87.9093
1.6307 | 175.8182 | 93.1058 | 138.5003 | 13.9168 | 167.8033 | 87.9091
1.6308 | 175.8179 | 92.8811 | 138.7249 | 13.9155 | 168.0278 | 87.9089
1.6311 | 175.8427 | 92.9005 | 138.7137 | 13.9152 | 168.0208 | 87.9213
1.6312 | 175.8424 | 93.0717 | 138.5424 | 13.9139 | 167.8495 | 87.9212
1.6314 | 175.8419 | 93.0803 | 138.5337 | 13.912 | 167.8406 | 87.9209
1.6316 | 175.8416 | 93.1298 | 138.4841 | 13.9107 | 167.791 | 87.9208
1.6317 | 175.8413 | 93.0464 | 138.5674 | 13.9095 | 167.8742 | 87.9206
1.6319 | 175.8662 | 93.2225 | 138.3996 | 13.9098 | 167.7106 | 87.9331
1.6322 | 175.8656 | 93.2735 | 138.3484 | 13.9073 | 167.6593 | 87.9328
1.6323 | 175.8653 | 93.0623 | 138.5595 | 13.906 | 167.8704 | 87.9327
1.6325 | 175.8648 | 93.1406 | 138.481 | 13.9041 | 167.7918 | 87.9324
1.6327 | 175.8898 | 92.8591 | 138.7708 | 13.9044 | 168.0858 | 87.9449
1.6328 | 175.8895 | 92.9748 | 138.655 | 13.9031 | 167.9699 | 87.9447
1.633 | 175.8892 | 93.1063 | 138.5234 | 13.9019 | 167.8383 | 87.9446
1.6331 | 175.8889 | 93.1288 | 138.5008 | 13.9006 | 167.8156 | 87.9444
1.6333 | 175.8884 | 93.1215 | 138.508 | 13.8987 | 167.8227 | 87.9442
1.6335 | 175.9132 | 93.3644 | 138.2733 | 13.8984 | 167.5922 | 87.9566
1.6337 | 175.8876 | 93.0537 | 138.5755 | 13.8956 | 167.8901 | 87.9438
1.6338 | 175.9126 | 93.0018 | 138.6357 | 13.8959 | 167.9545 | 87.9563
1.634 | 175.9123 | 92.932 | 138.7054 | 13.8946 | 168.0241 | 87.9561
1.6341 | 175.912 | 92.8704 | 138.7669 | 13.8934 | 168.0856 | 87.956
1.6343 | 175.9115 | 93.1356 | 138.5016 | 13.8915 | 167.8202 | 87.9558
1.6345 | 175.9112 | 93.0162 | 138.6209 | 13.8902 | 167.9394 | 87.9556
1.6347 | 175.9107 | 92.9977 | 138.6392 | 13.8884 | 167.9577 | 87.9554
1.6349 | 175.9103 | 93.1089 | 138.5279 | 13.8865 | 167.8462 | 87.9551
1.6351 | 175.9352 | 93.0983 | 138.5468 | 13.8868 | 167.8693 | 87.9676
1.6353 | 175.9348 | 93.1811 | 138.4638 | 13.8849 | 167.7863 | 87.9674
1.6354 | 175.9345 | 93.2761 | 138.3687 | 13.8836 | 167.6911 | 87.9672
1.6355 | 175.9596 | 92.9717 | 138.6815 | 13.8845 | 168.0081 | 87.9798
1.6357 | 175.9338 | 93.2023 | 138.4423 | 13.8811 | 167.7646 | 87.9669
1.6359 | 175.9335 | 93.2383 | 138.4062 | 13.8799 | 167.7285 | 87.9668
1.636 | 175.9332 | 93.4103 | 138.2341 | 13.8786 | 167.5563 | 87.9666
1.6362 | 175.958 | 93.3369 | 138.3158 | 13.8783 | 167.6421 | 87.979
1.6364 | 175.9577 | 93.1978 | 138.4548 | 13.877 | 167.7811 | 87.9789
1.6366 | 175.9572 | 93.3004 | 138.352 | 13.8752 | 167.6782 | 87.9786
1.6367 | 175.9569 | 93.3081 | 138.3442 | 13.8739 | 167.6704 | 87.9785
1.6369 | 175.9566 | 93.2672 | 138.385 | 13.8726 | 167.7111 | 87.9783
1.6371 | 175.9562 | 93.2455 | 138.4066 | 13.8708 | 167.7326 | 87.9781
1.6373 | 175.9811 | 93.2848 | 138.3756 | 13.8711 | 167.7058 | 87.9906
1.6375 | 175.9554 | 93.377 | 138.2748 | 13.8676 | 167.6007 | 87.9777
1.6376 | 175.9803 | 93.2577 | 138.4024 | 13.8679 | 167.7325 | 87.9902
1.6377 | 175.9802 | 93.4185 | 138.2416 | 13.8673 | 167.5716 | 87.9901
1.6379 | 175.9797 | 93.2319 | 138.428 | 13.8654 | 167.758 | 87.9899
1.6381 | 175.9794 | 93.1657 | 138.4941 | 13.8642 | 167.824 | 87.9897
1.6382 | 176.0044 | 93.0505 | 138.6176 | 13.8645 | 167.9517 | 88.0022
1.6384 | 176.0039 | 93.4036 | 138.2644 | 13.8626 | 167.5984 | 88.002
1.6386 | 176.0036 | 93.3103 | 138.3576 | 13.8614 | 167.6915 | 88.0018
1.6388 | 176.0031 | 93.414 | 138.2537 | 13.8595 | 167.5876 | 88.0016
1.6389 | 176.0028 | 93.3072 | 138.3604 | 13.8582 | 167.6942 | 88.0014
1.6391 | 176.0025 | 93.4847 | 138.1828 | 13.857 | 167.5166 | 88.0013
1.6392 | 176.0275 | 93.5626 | 138.1132 | 13.8573 | 167.4511 | 88.0137
1.6394 | 176.0017 | 93.5374 | 138.1298 | 13.8539 | 167.4635 | 88.0009
1.6396 | 176.0014 | 93.5486 | 138.1185 | 13.8526 | 167.4521 | 88.0007
1.6398 | 176.001 | 93.3135 | 138.3535 | 13.8507 | 167.687 | 88.0005
1.6399 | 176.0008 | 93.5522 | 138.1147 | 13.8501 | 167.4482 | 88.0004
1.6401 | 176.0256 | 93.6815 | 137.9937 | 13.8498 | 167.3313 | 88.0128
1.6403 | 176.0251 | 93.5801 | 138.0949 | 13.8479 | 167.4325 | 88.0126
1.6404 | 176.025 | 93.5508 | 138.1242 | 13.8473 | 167.4617 | 88.0125
1.6406 | 176.0245 | 93.3427 | 138.3321 | 13.8454 | 167.6696 | 88.0123
1.6407 | 176.0242 | 93.4235 | 138.2512 | 13.8442 | 167.5886 | 88.0121
1.6409 | 176.0239 | 93.3635 | 138.3111 | 13.8429 | 167.6485 | 88.012
1.641 | 176.0236 | 93.4162 | 138.2583 | 13.8417 | 167.5956 | 88.0118
1.6412 | 176.0233 | 93.5427 | 138.1317 | 13.8404 | 167.4689 | 88.0116
1.6414 | 176.0228 | 93.3027 | 138.3716 | 13.8386 | 167.7087 | 88.0114
1.6415 | 176.0225 | 93.3968 | 138.2774 | 13.8373 | 167.6145 | 88.0113
1.6417 | 176.0222 | 93.3365 | 138.3376 | 13.8361 | 167.6746 | 88.0111
1.6418 | 175.9966 | 93.3459 | 138.3196 | 13.8333 | 167.6524 | 87.9983
1.642 | 176.0216 | 93.4482 | 138.2257 | 13.8336 | 167.5626 | 88.0108
1.6422 | 175.9959 | 93.278 | 138.3873 | 13.8302 | 167.7199 | 87.9979
1.6423 | 176.0208 | 93.4919 | 138.1817 | 13.8305 | 167.5185 | 88.0104
1.6424 | 176.0207 | 93.35 | 138.3236 | 13.8299 | 167.6603 | 88.0103
1.6426 | 176.0203 | 93.4306 | 138.2428 | 13.8286 | 167.5796 | 88.0102
1.6428 | 176.0451 | 93.4708 | 138.2109 | 13.8283 | 167.5518 | 88.0226
1.6429 | 176.0448 | 93.4819 | 138.1997 | 13.827 | 167.5405 | 88.0224
1.6431 | 176.0696 | 93.2825 | 138.4074 | 13.8267 | 167.7523 | 88.0348
1.6433 | 176.0441 | 93.4198 | 138.2616 | 13.8239 | 167.6022 | 88.022
1.6434 | 176.0438 | 93.5977 | 138.0836 | 13.8227 | 167.4242 | 88.0219
1.6436 | 176.0687 | 93.468 | 138.2216 | 13.823 | 167.5664 | 88.0344
1.6438 | 176.0682 | 93.4838 | 138.2056 | 13.8211 | 167.5503 | 88.0341
1.6439 | 176.0679 | 93.4009 | 138.2884 | 13.8199 | 167.6331 | 88.034
1.6442 | 176.0675 | 93.6487 | 138.0405 | 13.818 | 167.385 | 88.0337
1.6442 | 176.0673 | 93.4202 | 138.2689 | 13.8174 | 167.6135 | 88.0337
1.6445 | 176.0668 | 93.6175 | 138.0714 | 13.8155 | 167.4159 | 88.0334
1.6446 | 176.0665 | 93.4045 | 138.2843 | 13.8143 | 167.6288 | 88.0333
1.6447 | 176.0917 | 93.3216 | 138.3756 | 13.8152 | 167.7242 | 88.0458
1.6448 | 176.0661 | 93.5134 | 138.1753 | 13.8124 | 167.5196 | 88.033
1.645 | 176.0909 | 93.4099 | 138.2871 | 13.8121 | 167.6355 | 88.0454
1.6452 | 176.0906 | 93.1955 | 138.5014 | 13.8109 | 167.8498 | 88.0453
1.6453 | 176.0903 | 93.246 | 138.4508 | 13.8096 | 167.7991 | 88.0451
1.6455 | 176.1151 | 93.4031 | 138.3019 | 13.8093 | 167.6544 | 88.0575
1.6456 | 176.0896 | 93.2789 | 138.4176 | 13.8071 | 167.7659 | 88.0448
1.6458 | 176.1144 | 93.2654 | 138.4394 | 13.8068 | 167.7918 | 88.0572
1.646 | 176.1141 | 93.1113 | 138.5934 | 13.8056 | 167.9458 | 88.0571
1.6461 | 176.1138 | 93.2852 | 138.4194 | 13.8043 | 167.7717 | 88.0569
1.6463 | 176.1388 | 93.3491 | 138.3638 | 13.8046 | 167.7203 | 88.0694
1.6465 | 176.1383 | 93.1212 | 138.5916 | 13.8028 | 167.948 | 88.0692
1.6466 | 176.1633 | 93.2712 | 138.4499 | 13.8031 | 167.8104 | 88.0816
1.6468 | 176.1377 | 93.1572 | 138.5554 | 13.8003 | 167.9116 | 88.0688
1.6469 | 176.1374 | 93.0041 | 138.7084 | 13.7991 | 168.0646 | 88.0687
1.6471 | 176.1369 | 92.9618 | 138.7505 | 13.7972 | 168.1067 | 88.0685
1.6472 | 176.162 | 92.9334 | 138.7873 | 13.7981 | 168.1476 | 88.081
1.6474 | 176.1616 | 92.8776 | 138.8429 | 13.7963 | 168.2032 | 88.0808
1.6477 | 176.1611 | 93.0446 | 138.6758 | 13.7944 | 168.0359 | 88.0805
1.6478 | 176.1608 | 93.1284 | 138.5919 | 13.7932 | 167.952 | 88.0804
1.6479 | 176.1605 | 93.0838 | 138.6364 | 13.7919 | 167.9964 | 88.0802
1.6481 | 176.1854 | 92.9843 | 139.7442 | 13.7922 | 169.1084 | 88.0927
1.6482 | 176.1851 | 93.0812 | 138.6472 | 13.791 | 168.0114 | 88.0926
1.6484 | 176.1848 | 93.131 | 138.5973 | 13.7898 | 167.9614 | 88.0924
1.6485 | 176.1845 | 93.114 | 138.6142 | 13.7885 | 167.9782 | 88.0922
1.6487 | 176.1589 | 92.9604 | 138.7592 | 13.7858 | 168.1191 | 88.0795
1.6489 | 176.1837 | 93.1487 | 138.5792 | 13.7854 | 167.9432 | 88.0919
1.649 | 176.1834 | 93.0294 | 138.6984 | 13.7842 | 168.0623 | 88.0917
1.6491 | 176.1833 | 93.0217 | 138.7061 | 13.7836 | 168.0699 | 88.0916
1.6493 | 176.1828 | 93.0514 | 138.6762 | 13.7817 | 168.04 | 88.0914
1.6495 | 176.1572 | 93.0479 | 138.6712 | 13.779 | 168.0307 | 88.0786
1.6495 | 176.1571 | 92.8284 | 138.8906 | 13.7784 | 168.2501 | 88.0785
1.6498 | 176.1566 | 92.9942 | 138.7247 | 13.7765 | 168.0841 | 88.0783
1.6499 | 176.1563 | 92.6902 | 139.0286 | 13.7753 | 168.3879 | 88.0781
1.6501 | 176.1812 | 92.8834 | 138.8437 | 13.7756 | 168.2072 | 88.0906
1.6502 | 176.1809 | 92.8127 | 138.9143 | 13.7743 | 168.2778 | 88.0905
1.6503 | 176.1806 | 92.8997 | 138.8272 | 13.7731 | 168.1906 | 88.0903
1.6505 | 176.155 | 92.8208 | 138.8975 | 13.7703 | 168.2567 | 88.0775
1.6506 | 176.2053 | 92.8713 | 138.8638 | 13.7722 | 168.2313 | 88.1026
1.6509 | 176.2301 | 92.9545 | 138.7889 | 13.7719 | 168.1605 | 88.115
1.651 | 176.2803 | 92.9748 | 138.7853 | 13.7737 | 168.1653 | 88.1401
1.6512 | 176.3304 | 92.9099 | 138.8669 | 13.7749 | 168.2553 | 88.1652
1.6514 | 176.33 | 93.0311 | 138.7456 | 13.7737 | 168.1339 | 88.165
1.6516 | 176.3801 | 92.9608 | 138.8326 | 13.7749 | 168.2293 | 88.1901
1.6517 | 176.4052 | 93.0212 | 138.7805 | 13.7758 | 168.1814 | 88.2026
1.6519 | 176.43 | 92.9041 | 138.9059 | 13.7755 | 168.3109 | 88.215
1.6521 | 176.4548 | 93.037 | 138.7813 | 13.7751 | 168.1904 | 88.2274
1.6522 | 176.4798 | 93.2419 | 138.5847 | 13.7754 | 167.998 | 88.2399
1.6525 | 176.5046 | 92.9987 | 138.8362 | 13.7751 | 168.2536 | 88.2523
1.6526 | 176.5295 | 93.0649 | 138.7783 | 13.7754 | 168.1999 | 88.2648
1.6528 | 176.5543 | 93.0055 | 138.8459 | 13.7751 | 168.2717 | 88.2772
1.653 | 176.5791 | 93.069 | 138.7907 | 13.7748 | 168.2206 | 88.2896
1.6532 | 176.6041 | 92.9351 | 138.9329 | 13.7751 | 168.3669 | 88.302
1.6534 | 176.6289 | 93.1076 | 138.7687 | 13.7748 | 168.2068 | 88.3144
1.6535 | 176.6538 | 92.8704 | 139.0142 | 13.7751 | 168.4565 | 88.3269
1.6537 | 176.6788 | 93.0995 | 138.7934 | 13.7754 | 168.2399 | 88.3394
1.654 | 176.6782 | 92.9883 | 138.9044 | 13.7729 | 168.3508 | 88.3391
1.6541 | 176.7031 | 93.1527 | 138.7483 | 13.7732 | 168.1989 | 88.3516
1.6543 | 176.7279 | 93.0852 | 138.8241 | 13.7729 | 168.2788 | 88.364
1.6545 | 176.7276 | 93.2244 | 138.6848 | 13.7717 | 168.1394 | 88.3638
1.6547 | 176.7524 | 93.2717 | 138.6458 | 13.7713 | 168.1045 | 88.3762
1.6549 | 176.7521 | 93.264 | 138.6534 | 13.7701 | 168.112 | 88.376
1.655 | 176.777 | 93.2735 | 138.6522 | 13.7704 | 168.115 | 88.3885
1.6552 | 176.7766 | 93.1104 | 138.8151 | 13.7686 | 168.2779 | 88.3883
1.6554 | 176.7763 | 93.2383 | 138.6871 | 13.7673 | 168.1498 | 88.3881
1.6555 | 176.8012 | 93.3486 | 138.5851 | 13.7676 | 168.052 | 88.4006
1.6557 | 176.8008 | 93.3788 | 138.5548 | 13.7658 | 168.0216 | 88.4004
1.6559 | 176.8004 | 93.526 | 138.4075 | 13.7646 | 167.8742 | 88.4002
1.6561 | 176.8252 | 93.3436 | 138.5981 | 13.7642 | 168.069 | 88.4126
1.6563 | 176.85 | 93.4013 | 138.5487 | 13.7639 | 168.0237 | 88.425
1.6564 | 176.8499 | 93.3216 | 138.6284 | 13.7633 | 168.1033 | 88.4249
1.6566 | 176.8494 | 93.4586 | 138.4912 | 13.7615 | 167.9661 | 88.4247
1.6569 | 176.8741 | 93.4995 | 138.4585 | 13.7605 | 167.9375 | 88.437
1.657 | 176.8739 | 93.4018 | 138.5562 | 13.7599 | 168.0351 | 88.4369
1.6572 | 176.8734 | 93.3625 | 138.5953 | 13.7581 | 168.0742 | 88.4367
1.6573 | 176.8733 | 93.4126 | 138.5452 | 13.7575 | 168.024 | 88.4366
1.6575 | 176.8728 | 93.2203 | 138.7373 | 13.7556 | 168.2161 | 88.4364
1.6577 | 176.9229 | 93.2933 | 138.681 | 13.7568 | 168.1681 | 88.4614
1.6578 | 176.9226 | 93.2248 | 138.7494 | 13.7556 | 168.2365 | 88.4613
1.6581 | 176.9221 | 93.5112 | 138.4628 | 13.7538 | 167.9498 | 88.461
1.6583 | 176.9216 | 93.4599 | 138.514 | 13.7519 | 168.0009 | 88.4608
1.6584 | 176.9213 | 93.4722 | 138.5016 | 13.7507 | 167.9885 | 88.4607
1.6586 | 176.9463 | 93.3869 | 138.5952 | 13.751 | 168.0862 | 88.4731
1.6587 | 176.946 | 93.3896 | 138.5924 | 13.7498 | 168.0834 | 88.473
1.6589 | 176.9709 | 93.4784 | 138.5119 | 13.7501 | 168.0071 | 88.4855
1.6591 | 176.9704 | 93.2766 | 138.7135 | 13.7483 | 168.2086 | 88.4852
1.6592 | 176.9701 | 93.504 | 138.486 | 13.747 | 167.9811 | 88.4851
1.6595 | 176.9695 | 93.4148 | 138.575 | 13.7446 | 168.07 | 88.4848
1.6596 | 176.9693 | 93.3275 | 138.6623 | 13.744 | 168.1572 | 88.4847
1.6598 | 176.9941 | 93.4698 | 138.5282 | 13.7437 | 168.0273 | 88.4971
1.6599 | 176.9938 | 93.4689 | 138.529 | 13.7424 | 168.028 | 88.4969
1.6601 | 176.9935 | 93.5374 | 138.4604 | 13.7412 | 167.9594 | 88.4968
1.6602 | 176.9932 | 93.4748 | 138.5229 | 13.74 | 168.0218 | 88.4966
1.6604 | 176.9929 | 93.3838 | 138.6138 | 13.7388 | 168.1126 | 88.4964
1.6606 | 177.0177 | 93.5477 | 138.4582 | 13.7385 | 167.9611 | 88.5088
1.6608 | 177.0172 | 93.5333 | 138.4724 | 13.7366 | 167.9753 | 88.5086
1.661 | 177.0169 | 93.5643 | 138.4413 | 13.7354 | 167.9442 | 88.5085
1.6611 | 177.0166 | 93.5297 | 138.4758 | 13.7342 | 167.9786 | 88.5083
1.6613 | 177.0163 | 93.4202 | 138.5852 | 13.733 | 168.0879 | 88.5081
1.6615 | 177.0411 | 93.3618 | 138.6519 | 13.7326 | 168.1587 | 88.5205
1.6617 | 177.0659 | 93.4892 | 138.5328 | 13.7323 | 168.0437 | 88.5329
1.6618 | 177.0656 | 93.4667 | 138.5552 | 13.7311 | 168.0661 | 88.5328
1.662 | 177.0653 | 93.4334 | 138.5884 | 13.7299 | 168.0992 | 88.5326
1.6621 | 177.0651 | 93.5427 | 138.479 | 13.7293 | 167.9899 | 88.5326
1.6623 | 177.0645 | 93.3518 | 138.6697 | 13.7268 | 168.1804 | 88.5322
1.6624 | 177.0896 | 93.2963 | 138.7336 | 13.7277 | 168.2485 | 88.5448
1.6626 | 177.0891 | 93.3725 | 138.6572 | 13.7259 | 168.1721 | 88.5446
1.6629 | 177.0887 | 93.295 | 138.7346 | 13.7241 | 168.2493 | 88.5443
1.663 | 177.0883 | 93.5198 | 138.5096 | 13.7229 | 168.0244 | 88.5442
1.6632 | 177.0879 | 93.6298 | 138.3995 | 13.721 | 167.9141 | 88.5439
1.6634 | 177.0876 | 93.4819 | 138.5473 | 13.7198 | 168.0619 | 88.5438
1.6635 | 177.0872 | 93.4145 | 138.6146 | 13.7186 | 168.1291 | 88.5436
1.6637 | 177.0869 | 93.5847 | 138.4443 | 13.7174 | 167.9588 | 88.5435
1.6638 | 177.0866 | 93.5638 | 138.4651 | 13.7162 | 167.9795 | 88.5433
1.6639 | 177.1116 | 93.4346 | 138.6026 | 13.7165 | 168.1212 | 88.5558
1.6642 | 177.0857 | 93.5059 | 138.5227 | 13.7125 | 168.0369 | 88.5428
1.6643 | 177.1108 | 93.3666 | 138.6703 | 13.7134 | 168.1888 | 88.5554
1.6645 | 177.1103 | 93.3774 | 138.6594 | 13.7116 | 168.1778 | 88.5552
1.6647 | 177.1099 | 93.5486 | 138.488 | 13.7098 | 168.0063 | 88.5549
1.6649 | 177.1096 | 93.6527 | 138.3838 | 13.7086 | 167.9021 | 88.5548
1.665 | 177.1092 | 93.5995 | 138.4369 | 13.7073 | 167.9551 | 88.5546
1.6652 | 177.1342 | 93.5995 | 138.4452 | 13.7076 | 167.9676 | 88.5671
1.6653 | 177.1339 | 93.4824 | 138.5622 | 13.7064 | 168.0845 | 88.5669
1.6655 | 177.1334 | 93.5161 | 138.5284 | 13.7046 | 168.0506 | 88.5667
1.6656 | 177.1333 | 93.4788 | 138.5656 | 13.704 | 168.0878 | 88.5666
1.6658 | 177.158 | 93.6382 | 138.4145 | 13.7037 | 167.9408 | 88.579
1.6661 | 177.1576 | 93.5021 | 138.5504 | 13.7019 | 168.0767 | 88.5788
1.6662 | 177.132 | 93.6342 | 138.4098 | 13.6991 | 167.9318 | 88.566
1.6663 | 177.157 | 93.5874 | 138.4649 | 13.6994 | 167.9911 | 88.5785
1.6665 | 177.1314 | 93.3982 | 138.6456 | 13.6967 | 168.1675 | 88.5657
1.6667 | 177.1309 | 93.5865 | 138.4571 | 13.6949 | 167.979 | 88.5655
1.6668 | 177.156 | 93.6509 | 138.4011 | 13.6958 | 167.9271 | 88.578
1.667 | 177.1303 | 93.5787 | 138.4647 | 13.6925 | 167.9864 | 88.5651
1.6671 | 177.1301 | 93.5549 | 138.4885 | 13.6918 | 168.0102 | 88.5651
1.6673 | 177.1297 | 93.8076 | 138.2356 | 13.69 | 167.7572 | 88.5648
1.6675 | 177.1292 | 93.6189 | 138.4242 | 13.6882 | 167.9457 | 88.5646
1.6676 | 177.129 | 93.568 | 138.475 | 13.6876 | 167.9965 | 88.5645
1.6678 | 177.1286 | 93.5711 | 138.4718 | 13.6858 | 167.9932 | 88.5643
1.6679 | 177.1535 | 93.5738 | 138.4774 | 13.6861 | 168.003 | 88.5768
1.6681 | 177.128 | 93.5671 | 138.4756 | 13.6834 | 167.9969 | 88.564
1.6683 | 177.1527 | 93.4753 | 138.5756 | 13.6831 | 168.1011 | 88.5764
1.6684 | 177.1526 | 93.5589 | 138.492 | 13.6824 | 168.0174 | 88.5763
1.6686 | 177.1521 | 93.5847 | 138.466 | 13.6806 | 167.9914 | 88.5761
1.6687 | 177.1772 | 93.7233 | 138.3358 | 13.6815 | 167.8653 | 88.5886
1.6689 | 177.1768 | 93.8554 | 138.2035 | 13.6797 | 167.733 | 88.5884
1.6691 | 177.1763 | 93.8238 | 138.235 | 13.6779 | 167.7643 | 88.5881
1.6693 | 177.176 | 93.7039 | 138.3548 | 13.6767 | 167.8841 | 88.588
1.6695 | 177.1755 | 93.6333 | 138.4252 | 13.6749 | 167.9545 | 88.5878
1.6696 | 177.2005 | 93.5643 | 138.5025 | 13.6752 | 168.0359 | 88.6002
1.6698 | 177.2002 | 93.3427 | 138.724 | 13.674 | 168.2574 | 88.6001
1.6699 | 177.2251 | 93.8283 | 138.2467 | 13.6743 | 167.7843 | 88.6126
1.6701 | 177.2248 | 93.7126 | 138.3623 | 13.6731 | 167.8998 | 88.6124
1.6702 | 177.2245 | 93.7675 | 138.3073 | 13.6719 | 167.8447 | 88.6122
1.6704 | 177.2493 | 93.8053 | 138.2778 | 13.6716 | 167.8193 | 88.6246
1.6706 | 177.2237 | 93.8247 | 138.2499 | 13.6688 | 167.7871 | 88.6118
1.6708 | 177.2485 | 93.7328 | 138.35 | 13.6685 | 167.8914 | 88.6242
1.6709 | 177.2482 | 93.9188 | 138.1639 | 13.6673 | 167.7053 | 88.6241
1.6711 | 177.2479 | 93.9066 | 138.176 | 13.6661 | 167.7173 | 88.6239
1.6712 | 177.2476 | 93.8491 | 138.2334 | 13.6649 | 167.7747 | 88.6238
1.6714 | 177.2472 | 93.8242 | 138.2582 | 13.6637 | 167.7994 | 88.6236
1.6715 | 177.2469 | 93.8922 | 138.1901 | 13.6625 | 167.7313 | 88.6235
1.6717 | 177.2466 | 93.8864 | 138.1958 | 13.6613 | 167.7369 | 88.6233
1.6719 | 177.2462 | 94.0274 | 138.0547 | 13.6595 | 167.5957 | 88.6231
1.6719 | 177.246 | 93.8649 | 138.2171 | 13.6589 | 167.7581 | 88.623
1.6722 | 177.2454 | 93.9219 | 138.1599 | 13.6565 | 167.7008 | 88.6227
1.6724 | 177.2451 | 93.9526 | 138.1291 | 13.6552 | 167.6699 | 88.6225
1.6725 | 177.2447 | 94.0328 | 138.0488 | 13.654 | 167.5896 | 88.6224
1.6727 | 177.2444 | 93.813 | 138.2685 | 13.6528 | 167.8092 | 88.6222
1.6728 | 177.2441 | 93.9021 | 138.1793 | 13.6516 | 167.72 | 88.6221
1.673 | 177.2437 | 94.0589 | 138.0223 | 13.6498 | 167.5629 | 88.6218
1.6732 | 177.2686 | 94.1377 | 137.9518 | 13.6501 | 167.4966 | 88.6343
1.6733 | 177.243 | 93.9291 | 138.1519 | 13.6474 | 167.6924 | 88.6215
1.6735 | 177.268 | 94.2967 | 137.7926 | 13.6477 | 167.3373 | 88.634
1.6735 | 177.2678 | 93.9841 | 138.1052 | 13.6471 | 167.6498 | 88.6339
1.6738 | 177.2674 | 93.9246 | 138.1645 | 13.6453 | 167.7091 | 88.6337
1.6739 | 177.267 | 94.0698 | 138.0192 | 13.6441 | 167.5637 | 88.6335
1.6741 | 177.2667 | 94.0491 | 138.0398 | 13.6429 | 167.5843 | 88.6334
1.6743 | 177.2915 | 93.949 | 138.1482 | 13.6426 | 167.6968 | 88.6458
1.6744 | 177.2912 | 94.0238 | 138.0733 | 13.6414 | 167.6218 | 88.6456
1.6746 | 177.2909 | 93.9557 | 138.1413 | 13.6402 | 167.6897 | 88.6454
1.6747 | 177.2906 | 93.944 | 138.1529 | 13.639 | 167.7013 | 88.6453
1.6749 | 177.2903 | 93.9003 | 138.1965 | 13.6378 | 167.7448 | 88.6451
1.675 | 177.29 | 94.0994 | 137.9973 | 13.6366 | 167.5456 | 88.645
1.6752 | 177.2895 | 94.1309 | 137.9656 | 13.6348 | 167.5138 | 88.6447
1.6754 | 177.2892 | 93.9963 | 138.1001 | 13.6336 | 167.6483 | 88.6446
1.6755 | 177.2889 | 93.9279 | 138.1684 | 13.6324 | 167.7165 | 88.6444
1.6757 | 177.2884 | 93.903 | 138.1931 | 13.6306 | 167.7412 | 88.6442
1.6759 | 177.3134 | 93.944 | 138.1605 | 13.6309 | 167.7127 | 88.6567
1.676 | 177.313 | 94.0797 | 138.0246 | 13.6297 | 167.5768 | 88.6565
1.6762 | 177.3127 | 93.9102 | 138.194 | 13.6285 | 167.7462 | 88.6564
1.6763 | 177.3377 | 93.872 | 138.2406 | 13.6288 | 167.7968 | 88.6688
1.6765 | 177.3374 | 93.7084 | 138.4041 | 13.6276 | 167.9603 | 88.6687
1.6767 | 177.3369 | 93.882 | 138.2303 | 13.6258 | 167.7864 | 88.6684
1.6767 | 177.3367 | 93.8116 | 138.3006 | 13.6252 | 167.8568 | 88.6684
1.677 | 177.3615 | 93.8378 | 138.2827 | 13.6249 | 167.843 | 88.6808
1.677 | 177.3866 | 93.9914 | 138.1375 | 13.6258 | 167.7019 | 88.6933
1.6773 | 177.3862 | 93.8962 | 138.2325 | 13.624 | 167.7969 | 88.6931
1.6774 | 177.3606 | 93.7346 | 138.3856 | 13.6213 | 167.9457 | 88.6803
1.6776 | 177.3854 | 93.9922 | 138.1363 | 13.621 | 167.7005 | 88.6927
1.6778 | 177.3851 | 94.0585 | 138.0699 | 13.6198 | 167.634 | 88.6925
1.6779 | 177.3848 | 93.9468 | 138.1815 | 13.6186 | 167.7456 | 88.6924
1.6781 | 177.4095 | 94.0522 | 138.0843 | 13.6183 | 167.6526 | 88.7048
1.6782 | 177.4094 | 93.9562 | 138.1803 | 13.6177 | 167.7485 | 88.7047
1.6783 | 177.4091 | 94.0747 | 138.0617 | 13.6165 | 167.6298 | 88.7045
1.6786 | 177.4086 | 94.098 | 138.0382 | 13.6147 | 167.6063 | 88.7043
1.6786 | 177.3832 | 93.9094 | 138.2183 | 13.6126 | 167.7822 | 88.6916
1.6789 | 177.408 | 93.7315 | 138.4045 | 13.6123 | 167.9725 | 88.704
1.679 | 177.3824 | 93.759 | 138.3685 | 13.6096 | 167.9322 | 88.6912
1.6791 | 177.3821 | 93.7017 | 138.4257 | 13.6084 | 167.9894 | 88.6911
1.6793 | 177.4071 | 93.8545 | 138.2812 | 13.6087 | 167.849 | 88.7035
1.6794 | 177.3815 | 93.8908 | 138.2364 | 13.606 | 167.7999 | 88.6907
1.6796 | 177.3812 | 93.8292 | 138.2979 | 13.6048 | 167.8614 | 88.6906
1.6797 | 177.3809 | 93.9301 | 138.1969 | 13.6036 | 167.7603 | 88.6904
1.6799 | 177.3805 | 93.8328 | 138.294 | 13.6024 | 167.8575 | 88.6903
1.68 | 177.4055 | 93.781 | 138.3542 | 13.6027 | 167.9217 | 88.7027
1.6802 | 177.3799 | 93.5878 | 138.5388 | 13.6 | 168.1022 | 88.69
1.6803 | 177.4049 | 93.6666 | 138.4684 | 13.6003 | 168.0358 | 88.7024
1.6805 | 177.4046 | 93.5071 | 138.6278 | 13.5991 | 168.1952 | 88.7023
1.6807 | 177.4293 | 93.6617 | 138.4814 | 13.5988 | 168.053 | 88.7147
1.6807 | 177.4039 | 93.6392 | 138.4954 | 13.5967 | 168.0628 | 88.702
1.681 | 177.4287 | 93.535 | 138.6079 | 13.5964 | 168.1794 | 88.7144
1.6811 | 177.4537 | 93.5652 | 138.586 | 13.5968 | 168.1616 | 88.7268
1.6813 | 177.4785 | 93.5342 | 138.6253 | 13.5965 | 168.205 | 88.7392
1.6815 | 177.5539 | 93.6626 | 138.522 | 13.5998 | 168.1144 | 88.777
1.6816 | 177.5789 | 93.7499 | 138.4431 | 13.6001 | 168.0395 | 88.7894
1.6818 | 177.6037 | 93.6378 | 138.5634 | 13.5998 | 168.164 | 88.8018
1.682 | 177.6286 | 93.6329 | 138.5766 | 13.6001 | 168.1814 | 88.8143
1.6821 | 177.6535 | 93.5783 | 138.6395 | 13.6004 | 168.2485 | 88.8268
1.6824 | 177.6782 | 93.759 | 138.4671 | 13.5995 | 168.0801 | 88.8391
1.6826 | 177.7031 | 93.6563 | 138.5781 | 13.5998 | 168.1953 | 88.8516
1.6827 | 177.7281 | 93.7206 | 138.5221 | 13.6001 | 168.1434 | 88.864
1.6829 | 177.7278 | 93.6747 | 138.5679 | 13.5989 | 168.1892 | 88.8639
1.6831 | 177.7525 | 93.6162 | 138.6346 | 13.5986 | 168.2601 | 88.8763
1.6832 | 177.8027 | 93.8568 | 138.4108 | 13.6005 | 168.0446 | 88.9014
1.6834 | 177.8023 | 93.6396 | 138.6278 | 13.5987 | 168.2615 | 88.9011
1.6837 | 177.8271 | 93.7044 | 138.5713 | 13.5984 | 168.2091 | 88.9135
1.6837 | 177.8522 | 93.8967 | 138.3874 | 13.5993 | 168.0294 | 88.9261
1.6839 | 177.8517 | 93.8188 | 138.4651 | 13.5975 | 168.107 | 88.9258
1.6841 | 177.8766 | 93.776 | 138.5162 | 13.5978 | 168.1623 | 88.9383
1.6843 | 177.9014 | 96.119 | 136.1815 | 13.5975 | 165.8317 | 88.9507
1.6845 | 177.9264 | 95.2435 | 137.0653 | 13.5978 | 166.7197 | 88.9632
1.6846 | 177.9261 | 94.8345 | 137.4742 | 13.5966 | 167.1285 | 88.963
1.6849 | 177.9507 | 94.8035 | 137.5134 | 13.5957 | 167.1718 | 88.9753
1.6849 | 177.9507 | 94.6188 | 137.6981 | 13.5957 | 167.3565 | 88.9753
1.6852 | 177.9501 | 94.8255 | 137.4912 | 13.5933 | 167.1495 | 88.975
1.6853 | 178.0003 | 94.562 | 137.7714 | 13.5952 | 167.4381 | 89.0001
1.6855 | 177.9745 | 94.6639 | 137.6609 | 13.5919 | 167.3234 | 88.9873
1.6857 | 178.0247 | 94.5178 | 137.8238 | 13.5937 | 167.4946 | 89.0124
1.6859 | 177.999 | 94.5547 | 137.7783 | 13.5904 | 167.4448 | 88.9995
1.6861 | 177.9987 | 94.4576 | 137.8753 | 13.5892 | 167.5417 | 88.9993
1.6862 | 178.0236 | 94.4557 | 137.8855 | 13.5895 | 167.5561 | 89.0118
1.6864 | 178.0232 | 94.4643 | 137.8768 | 13.5877 | 167.5473 | 89.0116
1.6866 | 178.048 | 94.4355 | 137.9138 | 13.5874 | 167.5885 | 89.024
1.6868 | 178.0476 | 94.3863 | 137.9629 | 13.5862 | 167.6375 | 89.0238
1.6869 | 178.0475 | 94.4206 | 137.9286 | 13.5856 | 167.6031 | 89.0237
1.6871 | 178.047 | 94.6157 | 137.7333 | 13.5839 | 167.4078 | 89.0235
1.6872 | 178.0467 | 94.4814 | 137.8675 | 13.5827 | 167.542 | 89.0234
1.6874 | 178.0715 | 94.585 | 137.7722 | 13.5824 | 167.4507 | 89.0357
1.6876 | 178.0712 | 94.5687 | 137.7884 | 13.5812 | 167.4669 | 89.0356
1.6877 | 178.0961 | 94.4908 | 137.8746 | 13.5815 | 167.5573 | 89.0481
1.6878 | 178.1212 | 94.2625 | 138.1112 | 13.5824 | 167.7981 | 89.0606
1.6881 | 178.1206 | 94.3246 | 138.0489 | 13.58 | 167.7357 | 89.0603
1.6882 | 178.1203 | 94.4106 | 137.9628 | 13.5788 | 167.6495 | 89.0601
1.6884 | 178.12 | 94.4003 | 137.973 | 13.5776 | 167.6597 | 89.06
1.6885 | 178.1449 | 94.4548 | 137.9268 | 13.5779 | 167.6177 | 89.0725
1.6887 | 178.1444 | 94.2827 | 138.0988 | 13.5762 | 167.7895 | 89.0722
1.6889 | 178.1441 | 94.2152 | 138.1662 | 13.575 | 167.8569 | 89.0721
1.689 | 178.1691 | 94.304 | 138.0857 | 13.5753 | 167.7805 | 89.0845
1.6892 | 178.1688 | 94.2976 | 138.092 | 13.5741 | 167.7868 | 89.0844
1.6893 | 178.1684 | 94.3508 | 138.0387 | 13.5729 | 167.7334 | 89.0842
1.6895 | 178.168 | 94.1765 | 138.2128 | 13.5711 | 167.9075 | 89.084
1.6897 | 178.1929 | 94.3904 | 138.0072 | 13.5714 | 167.7061 | 89.0965
1.6899 | 178.1924 | 94.2053 | 138.1922 | 13.5697 | 167.8909 | 89.0962
1.6901 | 178.2174 | 94.0449 | 138.3609 | 13.57 | 168.0638 | 89.1087
1.6902 | 178.2171 | 94.0297 | 138.376 | 13.5688 | 168.0788 | 89.1085
1.6903 | 178.2168 | 94.0854 | 138.3202 | 13.5676 | 168.023 | 89.1084
1.6906 | 178.2163 | 93.9639 | 138.4415 | 13.5658 | 168.1442 | 89.1081
1.6907 | 178.216 | 93.8495 | 138.5558 | 13.5646 | 168.2585 | 89.108
1.6909 | 178.2157 | 93.7887 | 138.6165 | 13.5634 | 168.3191 | 89.1078
1.691 | 178.2406 | 93.985 | 138.4285 | 13.5638 | 168.1353 | 89.1203
1.6911 | 178.2403 | 94.1197 | 138.2937 | 13.5626 | 168.0004 | 89.1201
1.6914 | 178.2398 | 94.0989 | 138.3144 | 13.5608 | 168.021 | 89.1199
1.6914 | 178.2397 | 94.1111 | 138.3021 | 13.5602 | 168.0087 | 89.1198
1.6917 | 178.2644 | 93.9972 | 138.4243 | 13.5599 | 168.135 | 89.1322
1.6918 | 178.2641 | 94.1341 | 138.2873 | 13.5587 | 167.998 | 89.1321
1.692 | 178.2637 | 94.0935 | 138.3277 | 13.557 | 168.0383 | 89.1318
1.6922 | 178.2634 | 94.0203 | 139.4008 | 13.5558 | 169.1114 | 89.1317
1.6923 | 178.263 | 94.0054 | 138.4156 | 13.5546 | 168.1261 | 89.1315
1.6925 | 178.2627 | 93.8613 | 138.5596 | 13.5534 | 168.2701 | 89.1314
1.6926 | 178.2624 | 93.9021 | 138.5187 | 13.5522 | 168.2291 | 89.1312
1.6927 | 178.2621 | 93.8094 | 138.6113 | 13.551 | 168.3216 | 89.131
1.6929 | 178.287 | 93.673 | 138.756 | 13.5513 | 168.4705 | 89.1435
1.6931 | 178.2866 | 93.5203 | 138.9086 | 13.5496 | 168.623 | 89.1433
1.6933 | 178.2861 | 93.4793 | 138.9494 | 13.5478 | 168.6637 | 89.143
1.6935 | 178.2858 | 93.5283 | 138.9003 | 13.5466 | 168.6146 | 89.1429
1.6936 | 178.2855 | 93.5995 | 138.829 | 13.5454 | 168.5432 | 89.1427
1.6937 | 178.3106 | 93.608 | 138.8289 | 13.5463 | 168.5473 | 89.1553
1.6938 | 178.3103 | 93.6089 | 138.8279 | 13.5451 | 168.5462 | 89.1551
1.694 | 178.3352 | 93.7377 | 138.7074 | 13.5455 | 168.4299 | 89.1676
1.6942 | 178.3347 | 93.7684 | 138.6765 | 13.5437 | 168.399 | 89.1674
1.6943 | 178.3344 | 93.678 | 138.7668 | 13.5425 | 168.4892 | 89.1672
1.6945 | 178.3341 | 93.881 | 138.5637 | 13.5413 | 168.286 | 89.167
1.6947 | 178.3336 | 93.6509 | 138.7936 | 13.5395 | 168.5159 | 89.1668
1.6949 | 178.3584 | 93.6918 | 138.761 | 13.5393 | 168.4874 | 89.1792
1.6951 | 178.3581 | 93.7467 | 138.706 | 13.5381 | 168.4323 | 89.179
1.6952 | 178.3578 | 93.6586 | 138.794 | 13.5369 | 168.5203 | 89.1789
1.6954 | 178.3575 | 93.5125 | 138.94 | 13.5357 | 168.6662 | 89.1787
1.6955 | 178.3572 | 93.3427 | 139.1097 | 13.5345 | 168.8359 | 89.1786
1.6957 | 178.3821 | 93.4302 | 139.0305 | 13.5349 | 168.7608 | 89.191
1.6958 | 178.3818 | 93.4086 | 139.052 | 13.5337 | 168.7823 | 89.1909
1.6959 | 178.3815 | 93.4554 | 139.0051 | 13.5325 | 168.7353 | 89.1907
1.6962 | 178.381 | 93.4148 | 139.0455 | 13.5307 | 168.7757 | 89.1905
1.6963 | 178.3807 | 93.251 | 139.2092 | 13.5296 | 168.9393 | 89.1903
1.6965 | 178.3804 | 93.2073 | 139.2528 | 13.5284 | 168.9829 | 89.1902
1.6966 | 178.3801 | 93.182 | 139.278 | 13.5272 | 169.008 | 89.19
1.6967 | 178.3797 | 93.2302 | 139.2297 | 13.526 | 168.9597 | 89.1899
1.6969 | 178.3794 | 93.1531 | 139.3067 | 13.5248 | 169.0366 | 89.1897
1.697 | 178.3791 | 93.1906 | 139.2691 | 13.5237 | 168.999 | 89.1896
1.6973 | 178.3786 | 93.296 | 139.1635 | 13.5219 | 168.8933 | 89.1893
1.6974 | 178.3783 | 93.3325 | 139.1269 | 13.5207 | 168.8567 | 89.1892
1.6976 | 178.4031 | 93.3152 | 139.1525 | 13.5204 | 168.8864 | 89.2016
1.6977 | 178.3777 | 93.2919 | 139.1673 | 13.5184 | 168.897 | 89.1889
1.6979 | 178.4025 | 93.1815 | 139.286 | 13.5181 | 169.0197 | 89.2012
1.6981 | 178.4022 | 93.1406 | 139.3268 | 13.5169 | 169.0605 | 89.2011
1.6981 | 178.402 | 93.0807 | 139.3866 | 13.5163 | 169.1203 | 89.201
1.6983 | 178.4268 | 93.1068 | 139.3688 | 13.516 | 169.1066 | 89.2134
1.6984 | 178.4266 | 92.883 | 139.5925 | 13.5155 | 169.3303 | 89.2133
1.6986 | 178.4262 | 92.8063 | 139.6691 | 13.5137 | 169.4068 | 89.2131
1.6988 | 178.4259 | 92.7122 | 139.7631 | 13.5125 | 169.5007 | 89.2129
1.699 | 178.4254 | 92.6583 | 139.8168 | 13.5108 | 169.5544 | 89.2127
1.6991 | 178.4252 | 92.7428 | 139.7323 | 13.5102 | 169.4698 | 89.2126
1.6993 | 178.4248 | 92.8158 | 139.6591 | 13.5084 | 169.3966 | 89.2124
1.6994 | 178.4497 | 92.7343 | 139.7489 | 13.5087 | 169.4906 | 89.2249
1.6995 | 178.4495 | 92.7275 | 139.7557 | 13.5081 | 169.4973 | 89.2248
1.6997 | 178.4491 | 92.5207 | 139.9623 | 13.5064 | 169.7038 | 89.2245
1.6999 | 178.4488 | 92.5433 | 139.9396 | 13.5052 | 169.6811 | 89.2244
1.7 | 178.4484 | 92.6425 | 139.8403 | 13.504 | 169.5817 | 89.2242
1.7002 | 178.4734 | 92.6569 | 139.8342 | 13.5043 | 169.5798 | 89.2367
1.7004 | 178.4477 | 92.5587 | 139.9239 | 13.5011 | 169.6651 | 89.2238
1.7005 | 178.4726 | 92.4744 | 140.0165 | 13.5014 | 169.7619 | 89.2363
1.7006 | 178.4724 | 92.6216 | 139.8692 | 13.5008 | 169.6146 | 89.2362
1.7008 | 178.4467 | 92.4763 | 140.0059 | 13.4976 | 169.7471 | 89.2234
1.701 | 178.4717 | 92.6334 | 139.8572 | 13.4979 | 169.6024 | 89.2358
1.7011 | 178.4461 | 92.6604 | 139.8216 | 13.4952 | 169.5626 | 89.223
1.7012 | 178.4712 | 92.6316 | 139.8588 | 13.4961 | 169.604 | 89.2356
1.7014 | 178.4707 | 92.5339 | 139.9563 | 13.4944 | 169.7015 | 89.2354
1.7016 | 178.4704 | 92.6835 | 139.8066 | 13.4932 | 169.5517 | 89.2352
1.7017 | 178.4701 | 92.7203 | 139.7697 | 13.492 | 169.5147 | 89.235
1.7018 | 178.4699 | 92.7839 | 139.7061 | 13.4914 | 169.4511 | 89.235
1.702 | 178.4947 | 92.7324 | 139.7658 | 13.4912 | 169.515 | 89.2474
1.7021 | 178.4944 | 92.7271 | 139.771 | 13.49 | 169.5201 | 89.2472
1.7023 | 178.4941 | 92.679 | 139.819 | 13.4888 | 169.568 | 89.247
1.7024 | 178.4938 | 92.7338 | 139.7641 | 13.4876 | 169.5131 | 89.2469
1.7026 | 178.5187 | 92.5901 | 139.9161 | 13.4879 | 169.6693 | 89.2594
1.7026 | 178.5186 | 92.6555 | 139.8507 | 13.4874 | 169.6038 | 89.2593
1.7029 | 178.5179 | 92.7433 | 139.7627 | 13.485 | 169.5157 | 89.259
1.703 | 178.5178 | 92.7324 | 139.7735 | 13.4844 | 169.5265 | 89.2589
1.7032 | 178.5173 | 92.8699 | 139.6359 | 13.4827 | 169.3888 | 89.2587
1.7034 | 178.517 | 92.963 | 139.5427 | 13.4815 | 169.2955 | 89.2585
1.7034 | 178.5421 | 92.6902 | 139.8238 | 13.4824 | 169.5808 | 89.271
1.7036 | 178.5165 | 92.7491 | 139.7564 | 13.4798 | 169.5092 | 89.2583
1.7037 | 178.5415 | 92.8185 | 139.6953 | 13.4801 | 169.4522 | 89.2707
1.704 | 178.541 | 92.7015 | 139.8122 | 13.4783 | 169.569 | 89.2705
1.7041 | 178.5407 | 92.8758 | 139.6378 | 13.4771 | 169.3945 | 89.2703
1.7042 | 178.5404 | 93.155 | 139.3585 | 13.476 | 169.1152 | 89.2702
1.7043 | 178.5402 | 92.9067 | 139.6067 | 13.4754 | 169.3634 | 89.2701
1.7045 | 178.565 | 92.8383 | 139.6834 | 13.4751 | 169.4442 | 89.2825
1.7047 | 178.5647 | 92.7162 | 139.8054 | 13.474 | 169.5661 | 89.2823
1.7048 | 178.5644 | 92.809 | 139.7125 | 13.4728 | 169.4732 | 89.2822
1.705 | 178.564 | 92.8911 | 139.6302 | 13.4716 | 169.3909 | 89.282
1.7051 | 178.5637 | 92.8 | 139.7212 | 13.4705 | 169.4819 | 89.2819
1.7053 | 178.5633 | 92.9135 | 139.6076 | 13.4687 | 169.3681 | 89.2816
1.7054 | 178.5631 | 92.9194 | 139.6016 | 13.4681 | 169.3621 | 89.2815
1.7056 | 178.5626 | 92.7794 | 139.7415 | 13.4664 | 169.5019 | 89.2813
1.7058 | 178.5623 | 92.7884 | 139.7324 | 13.4652 | 169.4928 | 89.2812
1.7058 | 178.5874 | 92.7032 | 139.8259 | 13.4661 | 169.5905 | 89.2937
1.7061 | 178.5869 | 92.5397 | 139.9893 | 13.4643 | 169.7538 | 89.2935
1.7061 | 178.5868 | 92.6636 | 139.8653 | 13.4638 | 169.6298 | 89.2934
1.7064 | 178.5863 | 92.61 | 139.9188 | 13.462 | 169.6832 | 89.2932
1.7065 | 178.586 | 92.6213 | 139.9074 | 13.4608 | 169.6717 | 89.293
1.7066 | 178.5857 | 92.5289 | 139.9997 | 13.4597 | 169.7639 | 89.2928
1.7068 | 178.5854 | 92.5983 | 139.9302 | 13.4585 | 169.6944 | 89.2927
1.7069 | 178.585 | 92.6316 | 139.8967 | 13.4573 | 169.6609 | 89.2925
1.7072 | 178.6098 | 92.5834 | 139.9532 | 13.4571 | 169.7215 | 89.3049
1.7072 | 178.6097 | 92.6708 | 139.8658 | 13.4565 | 169.634 | 89.3048
1.7074 | 178.6094 | 92.6736 | 139.8629 | 13.4553 | 169.6311 | 89.3047
1.7075 | 178.609 | 92.8907 | 139.6456 | 13.4542 | 169.4138 | 89.3045
1.7077 | 178.6087 | 92.6587 | 139.8775 | 13.453 | 169.6457 | 89.3044
1.7079 | 178.6083 | 92.7001 | 139.836 | 13.4513 | 169.604 | 89.3041
1.708 | 178.6079 | 92.646 | 139.89 | 13.4501 | 169.658 | 89.304
1.7082 | 178.6329 | 92.5428 | 140.0015 | 13.4504 | 169.7736 | 89.3164
1.7083 | 178.6073 | 92.7225 | 139.8133 | 13.4478 | 169.5812 | 89.3037
1.7085 | 178.6323 | 92.5668 | 139.9773 | 13.4481 | 169.7493 | 89.3161
1.7085 | 178.6321 | 92.7324 | 139.8116 | 13.4475 | 169.5836 | 89.316
1.7088 | 178.6064 | 92.7617 | 139.7738 | 13.4443 | 169.5415 | 89.3032
1.7089 | 178.6313 | 92.7045 | 139.8393 | 13.4446 | 169.6112 | 89.3157
1.709 | 178.631 | 92.8816 | 139.6621 | 13.4434 | 169.4339 | 89.3155
1.7092 | 178.6559 | 92.9131 | 139.6389 | 13.4437 | 169.4149 | 89.328
1.7093 | 178.6556 | 92.623 | 139.9289 | 13.4426 | 169.7048 | 89.3278
1.7096 | 178.6551 | 93.0145 | 139.5372 | 13.4408 | 169.3131 | 89.3276
1.7096 | 178.655 | 93.1342 | 139.4175 | 13.4403 | 169.1933 | 89.3275
1.7098 | 178.6545 | 93.2122 | 139.3393 | 13.4385 | 169.1151 | 89.3273
1.7099 | 178.6544 | 93.1766 | 139.3749 | 13.4379 | 169.1506 | 89.3272
1.7101 | 178.7044 | 93.2307 | 139.3374 | 13.4391 | 169.1215 | 89.3522
1.7103 | 178.7546 | 92.968 | 140.6169 | 13.4409 | 170.4093 | 89.3773
1.7104 | 178.8048 | 92.963 | 139.6386 | 13.4427 | 169.4394 | 89.4024
1.7106 | 178.8297 | 92.9072 | 139.7027 | 13.443 | 169.5077 | 89.4149
1.7107 | 178.8546 | 92.8794 | 139.7388 | 13.4434 | 169.5479 | 89.4273
1.7109 | 178.8794 | 92.8766 | 139.7499 | 13.4431 | 169.5631 | 89.4397
1.7111 | 178.9044 | 92.8199 | 139.8149 | 13.4434 | 169.6323 | 89.4522
1.7114 | 178.9542 | 92.8789 | 139.7725 | 13.444 | 169.5982 | 89.4771
1.7115 | 178.9539 | 92.8726 | 139.7787 | 13.4429 | 169.6044 | 89.477
1.7117 | 178.9788 | 92.8073 | 139.8523 | 13.4432 | 169.6821 | 89.4894
1.7119 | 179.0036 | 92.8527 | 139.8152 | 13.4429 | 169.6491 | 89.5018
1.712 | 179.0033 | 92.851 | 139.8168 | 13.4418 | 169.6507 | 89.5017
1.7122 | 179.0535 | 92.9937 | 140.6908 | 13.4435 | 170.533 | 89.5267
1.7123 | 179.0532 | 92.9351 | 139.7493 | 13.4424 | 169.5915 | 89.5266
1.7125 | 179.1032 | 92.8388 | 139.8623 | 13.4436 | 169.7128 | 89.5516
1.7128 | 179.1027 | 92.8721 | 139.8288 | 13.4419 | 169.6793 | 89.5514
1.7129 | 179.1277 | 92.7676 | 139.9416 | 13.4422 | 169.7962 | 89.5638
1.7131 | 179.1272 | 92.9689 | 139.7402 | 13.4404 | 169.5947 | 89.5636
1.7133 | 179.1521 | 93.1369 | 139.5805 | 13.4407 | 169.4392 | 89.5761
1.7135 | 179.1517 | 93.218 | 139.4992 | 13.439 | 169.3578 | 89.5758
1.7136 | 179.1515 | 92.9951 | 139.7221 | 13.4384 | 169.5807 | 89.5758
1.7138 | 179.1761 | 92.924 | 139.8014 | 13.4376 | 169.6641 | 89.5881
1.7139 | 179.176 | 92.9982 | 139.7271 | 13.437 | 169.5898 | 89.588
1.7141 | 179.1755 | 93.1094 | 139.6158 | 13.4353 | 169.4783 | 89.5877
1.7143 | 179.2004 | 93.0244 | 139.7091 | 13.4356 | 169.5758 | 89.6002
1.7144 | 179.2001 | 93.1721 | 139.5613 | 13.4344 | 169.428 | 89.6001
1.7146 | 179.2249 | 93.0789 | 139.6627 | 13.4342 | 169.5335 | 89.6124
1.7148 | 179.2246 | 93.2239 | 139.5176 | 13.433 | 169.3884 | 89.6123
1.715 | 179.2494 | 93.3076 | 139.4422 | 13.4327 | 169.3171 | 89.6247
1.7152 | 179.249 | 93.2735 | 139.4762 | 13.4316 | 169.351 | 89.6245
1.7154 | 179.2486 | 93.1711 | 139.5784 | 13.4298 | 169.4532 | 89.6243
1.7155 | 179.2735 | 93.2275 | 139.5303 | 13.4302 | 169.4092 | 89.6367
1.7157 | 179.2984 | 93.2297 | 139.5364 | 13.4305 | 169.4195 | 89.6492
1.7158 | 179.2981 | 93.0384 | 139.7276 | 13.4293 | 169.6107 | 89.6491
1.716 | 179.2978 | 93.191 | 139.5749 | 13.4282 | 169.4579 | 89.6489
1.7162 | 179.2973 | 92.9684 | 139.7974 | 13.4264 | 169.6803 | 89.6487
1.7163 | 179.3223 | 92.878 | 139.8961 | 13.4267 | 169.7831 | 89.6611
1.7165 | 179.3218 | 92.8713 | 139.9026 | 13.425 | 169.7896 | 89.6609
1.7167 | 179.3215 | 93.2319 | 139.5419 | 13.4238 | 169.4288 | 89.6607
1.7168 | 179.3212 | 93.209 | 139.5647 | 13.4227 | 169.4516 | 89.6606
1.717 | 179.3459 | 93.0983 | 139.6837 | 13.4224 | 169.5747 | 89.673
1.7172 | 179.3456 | 93.1707 | 139.6112 | 13.4213 | 169.5021 | 89.6728
1.7173 | 179.3706 | 92.9564 | 139.8338 | 13.4216 | 169.7289 | 89.6853
1.7175 | 179.3702 | 93.0568 | 139.7333 | 13.4204 | 169.6283 | 89.6851
1.7176 | 179.3699 | 93.0474 | 139.7426 | 13.4193 | 169.6376 | 89.685
1.7178 | 179.3696 | 93.1973 | 139.5926 | 13.4181 | 169.4875 | 89.6848
1.718 | 179.3944 | 93.1158 | 139.6823 | 13.4179 | 169.5814 | 89.6972
1.7181 | 179.3941 | 93.1454 | 139.6526 | 13.4167 | 169.5516 | 89.697
1.7184 | 179.3936 | 93.3469 | 140.451 | 13.415 | 170.3499 | 89.6968
1.7185 | 179.3933 | 93.2501 | 139.5477 | 13.4138 | 169.4465 | 89.6966
1.7186 | 179.393 | 93.1995 | 139.5982 | 13.4127 | 169.497 | 89.6965
1.7188 | 179.3927 | 93.1851 | 139.6125 | 13.4115 | 169.5112 | 89.6963
1.7189 | 179.4176 | 93.2153 | 139.5906 | 13.4118 | 169.4935 | 89.7088
1.7192 | 179.4171 | 93.108 | 139.6977 | 13.4101 | 169.6006 | 89.7086
1.7193 | 179.4168 | 93.2811 | 139.5245 | 13.4089 | 169.4273 | 89.7084
1.7194 | 179.4165 | 93.2938 | 139.5117 | 13.4078 | 169.4144 | 89.7082
1.7196 | 179.4162 | 93.0857 | 139.7197 | 13.4066 | 169.6224 | 89.7081
1.7197 | 179.4158 | 93.3495 | 139.4558 | 13.4055 | 169.3584 | 89.7079
1.72 | 179.4406 | 93.1793 | 139.6342 | 13.4052 | 169.541 | 89.7203
1.7202 | 179.4402 | 93.1252 | 139.6882 | 13.4035 | 169.5949 | 89.7201
1.7202 | 179.4652 | 93.2009 | 139.6208 | 13.4044 | 169.5317 | 89.7326
1.7204 | 179.4649 | 93.1162 | 139.7054 | 13.4032 | 169.6163 | 89.7325
1.7206 | 179.4645 | 93.2906 | 139.5309 | 13.4015 | 169.4416 | 89.7322
1.7208 | 179.4641 | 93.2167 | 139.6047 | 13.4004 | 169.5154 | 89.7321
1.7208 | 179.464 | 93.3703 | 139.451 | 13.3998 | 169.3617 | 89.732
1.7211 | 179.4886 | 93.246 | 139.5835 | 13.3989 | 169.4983 | 89.7443
1.7213 | 179.4883 | 93.1477 | 139.6817 | 13.3978 | 169.5964 | 89.7441
1.7214 | 179.488 | 93.0978 | 139.7315 | 13.3966 | 169.6462 | 89.744
1.7216 | 179.4877 | 93.0257 | 139.8035 | 13.3955 | 169.7181 | 89.7438
1.7218 | 179.4872 | 92.9058 | 139.9233 | 13.3938 | 169.8378 | 89.7436
1.7219 | 179.4869 | 92.9608 | 139.8682 | 13.3926 | 169.7826 | 89.7434
1.7221 | 179.4865 | 93.1058 | 139.723 | 13.3915 | 169.6375 | 89.7433
1.7222 | 179.4862 | 93.1527 | 139.676 | 13.3903 | 169.5904 | 89.7431
1.7224 | 179.4859 | 93.0623 | 139.7663 | 13.3892 | 169.6807 | 89.743
1.7226 | 179.5107 | 93.1162 | 139.7207 | 13.3889 | 169.6391 | 89.7553
1.7226 | 179.5105 | 93.0361 | 139.8007 | 13.3883 | 169.7192 | 89.7553
1.7228 | 179.5102 | 93.023 | 139.8137 | 13.3872 | 169.7321 | 89.7551
1.7229 | 179.5099 | 93.0577 | 139.7789 | 13.386 | 169.6973 | 89.755
1.7232 | 179.5094 | 92.8839 | 139.9526 | 13.3843 | 169.8708 | 89.7547
1.7233 | 179.5091 | 93.0393 | 139.7971 | 13.3832 | 169.7153 | 89.7546
1.7235 | 179.5086 | 93.0145 | 139.8217 | 13.3814 | 169.7398 | 89.7543
1.7237 | 179.5083 | 93.1288 | 139.7073 | 13.3803 | 169.6254 | 89.7542
1.7238 | 179.5333 | 93.2442 | 139.6002 | 13.3806 | 169.5224 | 89.7666
1.724 | 179.5329 | 93.01 | 139.8343 | 13.3795 | 169.7565 | 89.7665
1.7241 | 179.5326 | 93.0217 | 139.8225 | 13.3783 | 169.7446 | 89.7663
1.7242 | 179.5323 | 92.8799 | 139.9642 | 13.3772 | 169.8863 | 89.7662
1.7244 | 179.532 | 92.9324 | 140.9116 | 13.376 | 170.8336 | 89.766
1.7245 | 179.5569 | 92.7852 | 140.0671 | 13.3763 | 169.9933 | 89.7785
1.7248 | 179.5565 | 92.684 | 140.1682 | 13.3746 | 170.0942 | 89.7782
1.7249 | 179.5561 | 92.7726 | 140.0794 | 13.3735 | 170.0055 | 89.7781
1.725 | 179.5811 | 92.7104 | 140.15 | 13.3738 | 170.0801 | 89.7905
1.7252 | 179.5808 | 92.7532 | 140.1071 | 13.3727 | 170.0372 | 89.7904
1.7253 | 179.5804 | 92.8411 | 140.019 | 13.3715 | 169.9491 | 89.7902
1.7255 | 179.5549 | 92.8496 | 140.002 | 13.3689 | 169.9278 | 89.7774
1.7257 | 179.5796 | 92.869 | 139.9909 | 13.3686 | 169.9208 | 89.7898
1.7258 | 179.5541 | 92.928 | 139.9234 | 13.366 | 169.849 | 89.777
1.726 | 179.5538 | 93.0302 | 139.8211 | 13.3649 | 169.7467 | 89.7769
1.7261 | 179.5535 | 92.8243 | 140.0269 | 13.3637 | 169.9524 | 89.7767
1.7263 | 179.5784 | 93.0928 | 139.7667 | 13.3641 | 169.6964 | 89.7892
1.7264 | 179.5781 | 92.8974 | 139.962 | 13.3629 | 169.8916 | 89.789
1.7266 | 179.5525 | 93.0235 | 139.8273 | 13.3603 | 169.7528 | 89.7763
1.7268 | 179.5773 | 92.9906 | 139.8685 | 13.3601 | 169.798 | 89.7886
1.7269 | 179.5771 | 93.0654 | 139.7936 | 13.3595 | 169.7232 | 89.7886
1.727 | 179.5768 | 92.9946 | 139.8643 | 13.3583 | 169.7938 | 89.7884
1.7272 | 179.6016 | 92.9861 | 139.8811 | 13.3581 | 169.8147 | 89.8008
1.7273 | 179.5762 | 92.9739 | 139.8848 | 13.3561 | 169.8142 | 89.7881
1.7275 | 179.6009 | 92.9937 | 139.8733 | 13.3558 | 169.8068 | 89.8005
1.7277 | 179.6005 | 93.0731 | 139.7937 | 13.3541 | 169.7271 | 89.8002
1.7278 | 179.6003 | 93.0046 | 139.8622 | 13.3535 | 169.7956 | 89.8002
1.728 | 179.6252 | 92.9838 | 139.8913 | 13.3538 | 169.8288 | 89.8126
1.7282 | 179.5995 | 93.0488 | 139.8177 | 13.3507 | 169.751 | 89.7998
1.7282 | 179.5994 | 92.9689 | 139.8976 | 13.3501 | 169.8308 | 89.7997
1.7285 | 179.5989 | 92.8123 | 140.054 | 13.3484 | 169.9871 | 89.7994
1.7286 | 179.5986 | 92.9103 | 139.9559 | 13.3472 | 169.889 | 89.7993
1.7288 | 179.6235 | 93.0059 | 139.8686 | 13.3476 | 169.8059 | 89.8118
1.729 | 179.5978 | 93.1671 | 139.6988 | 13.3444 | 169.6318 | 89.7989
1.729 | 179.6229 | 93.0541 | 139.8202 | 13.3453 | 169.7573 | 89.8114
1.7292 | 179.6226 | 93.0126 | 139.8616 | 13.3441 | 169.7987 | 89.8113
1.7293 | 179.6223 | 92.9819 | 139.8922 | 13.343 | 169.8292 | 89.8111
1.7295 | 179.6219 | 93.1153 | 139.7587 | 13.3418 | 169.6957 | 89.811
1.7296 | 179.6216 | 93.0668 | 139.8071 | 13.3407 | 169.744 | 89.8108
1.7298 | 179.6464 | 93.0117 | 139.8704 | 13.3405 | 169.8115 | 89.8232
1.73 | 179.6208 | 93.0672 | 139.8064 | 13.3379 | 169.7432 | 89.8104
1.7301 | 179.6205 | 93.014 | 139.8595 | 13.3367 | 169.7963 | 89.8103
1.7303 | 179.6454 | 93.0081 | 139.8737 | 13.337 | 169.8146 | 89.8227
1.7304 | 179.6451 | 93.0717 | 139.81 | 13.3359 | 169.7509 | 89.8226
1.7306 | 179.6448 | 93.0348 | 139.8468 | 13.3348 | 169.7876 | 89.8224
1.7307 | 179.6445 | 92.9748 | 139.9067 | 13.3336 | 169.8474 | 89.8222
1.7309 | 179.6693 | 93.108 | 139.7818 | 13.3334 | 169.7266 | 89.8346
1.7311 | 179.669 | 93.0275 | 139.8622 | 13.3322 | 169.807 | 89.8345
1.7312 | 179.694 | 93.0875 | 139.8105 | 13.3331 | 169.7595 | 89.847
1.7314 | 179.6936 | 93.2081 | 139.6898 | 13.3314 | 169.6387 | 89.8468
1.7315 | 179.6933 | 93.019 | 139.8788 | 13.3303 | 169.8276 | 89.8466
1.7317 | 179.718 | 93.1707 | 139.7353 | 13.33 | 169.6883 | 89.859
1.7319 | 179.7177 | 93.1356 | 139.7703 | 13.3289 | 169.7233 | 89.8589
1.732 | 179.7174 | 93.0911 | 139.8147 | 13.3277 | 169.7676 | 89.8587
1.7321 | 179.692 | 92.9703 | 139.927 | 13.3257 | 169.8757 | 89.846
1.7322 | 179.7169 | 92.8726 | 140.033 | 13.326 | 169.9859 | 89.8585
1.7323 | 179.7168 | 93.028 | 139.8776 | 13.3255 | 169.8304 | 89.8584
1.7325 | 179.7163 | 92.9135 | 139.9919 | 13.3238 | 169.9446 | 89.8581
1.7328 | 179.7411 | 92.9081 | 140.0056 | 13.3235 | 169.9624 | 89.8705
1.7328 | 179.7409 | 92.883 | 140.0306 | 13.323 | 169.9874 | 89.8704
1.733 | 179.7404 | 92.9478 | 139.9657 | 13.3212 | 169.9224 | 89.8702
1.7332 | 179.7401 | 92.9081 | 140.0053 | 13.3201 | 169.962 | 89.8701
1.7333 | 179.7145 | 92.9108 | 139.994 | 13.3175 | 169.9465 | 89.8573
1.7335 | 179.7395 | 92.9221 | 139.9911 | 13.3178 | 169.9476 | 89.8697
1.7336 | 179.7393 | 92.8019 | 140.1112 | 13.3173 | 170.0678 | 89.8697
1.7337 | 179.739 | 92.9384 | 139.9746 | 13.3161 | 169.9311 | 89.8695
1.7339 | 179.7385 | 92.9005 | 140.0123 | 13.3144 | 169.9688 | 89.8693
1.7341 | 179.7382 | 92.8217 | 140.091 | 13.3133 | 170.0474 | 89.8691
1.7342 | 179.7631 | 93.0108 | 139.9102 | 13.3136 | 169.8708 | 89.8816
1.7344 | 179.7628 | 92.8663 | 140.0546 | 13.3125 | 170.0151 | 89.8814
1.7345 | 179.7625 | 92.8879 | 140.0329 | 13.3113 | 169.9934 | 89.8813
1.7347 | 179.762 | 92.9486 | 139.9721 | 13.3096 | 169.9324 | 89.881
1.7349 | 179.7617 | 92.7852 | 140.1354 | 13.3085 | 170.0957 | 89.8809
1.735 | 179.7866 | 92.8925 | 140.0364 | 13.3088 | 170.0008 | 89.8933
1.7351 | 179.7865 | 92.9469 | 139.9819 | 13.3083 | 169.9463 | 89.8932
1.7353 | 179.786 | 92.9289 | 139.9998 | 13.3066 | 169.9641 | 89.893
1.7354 | 179.7857 | 92.8861 | 140.0425 | 13.3054 | 170.0068 | 89.8929
1.7356 | 179.7854 | 92.9257 | 140.0028 | 13.3043 | 169.967 | 89.8927
1.7357 | 179.7851 | 93.0712 | 139.8572 | 13.3032 | 169.8213 | 89.8925
1.7359 | 179.7848 | 92.8676 | 140.0607 | 13.302 | 170.0248 | 89.8924
1.7361 | 179.8095 | 92.8416 | 140.0949 | 13.3018 | 170.0632 | 89.9048
1.7362 | 179.8094 | 92.8572 | 140.0793 | 13.3012 | 170.0475 | 89.9047
1.7363 | 179.7838 | 92.7654 | 140.1625 | 13.2986 | 170.1265 | 89.8919
1.7365 | 179.8086 | 92.8983 | 140.0379 | 13.2984 | 170.006 | 89.9043
1.7367 | 179.783 | 92.8109 | 140.1168 | 13.2958 | 170.0806 | 89.8915
1.7368 | 179.8079 | 92.9171 | 140.0189 | 13.2961 | 169.9869 | 89.904
1.7369 | 179.8078 | 92.8785 | 140.0574 | 13.2956 | 170.0254 | 89.9039
1.737 | 179.8075 | 92.9937 | 139.9421 | 13.2944 | 169.91 | 89.9037
1.7372 | 179.8072 | 93.0961 | 139.8396 | 13.2933 | 169.8075 | 89.9036
1.7374 | 179.8067 | 93.155 | 139.7806 | 13.2916 | 169.7483 | 89.9033
1.7376 | 179.8316 | 92.9406 | 140.0033 | 13.2919 | 169.9752 | 89.9158
1.7377 | 179.8313 | 93.0464 | 139.8974 | 13.2908 | 169.8692 | 89.9156
1.7379 | 179.8308 | 92.9627 | 139.9809 | 13.2891 | 169.9527 | 89.9154
1.7381 | 179.8305 | 92.9261 | 140.0174 | 13.288 | 169.9892 | 89.9153
1.7381 | 179.8303 | 93.0365 | 139.9069 | 13.2874 | 169.8787 | 89.9152
1.7383 | 179.8553 | 92.8631 | 140.0887 | 13.2877 | 170.0645 | 89.9276
1.7385 | 179.8548 | 92.8352 | 140.1164 | 13.286 | 170.0922 | 89.9274
1.7385 | 179.8548 | 92.8532 | 140.0984 | 13.286 | 170.0742 | 89.9274
1.7388 | 179.8542 | 92.8947 | 140.0567 | 13.2838 | 170.0324 | 89.9271
1.7389 | 179.8791 | 92.9577 | 140.002 | 13.2841 | 169.9818 | 89.9395
1.7391 | 179.9293 | 92.9216 | 140.0548 | 13.2859 | 170.043 | 89.9646
1.7393 | 179.9793 | 92.9852 | 140.0079 | 13.2871 | 170.0044 | 89.9896
1.7394 | 180.0042 | 93.0275 | 139.9739 | 13.2874 | 169.9746 | 90.0021
1.7397 | 180.029 | 93.041 | 139.9687 | 13.2871 | 169.9735 | 90.0145
1.7399 | 180.079 | 92.9951 | 140.0312 | 13.2884 | 170.0444 | 90.0395
1.74 | 180.0788 | 92.9622 | 140.0641 | 13.2878 | 170.0772 | 90.0394
1.74 | 180.1039 | 92.8605 | 140.1741 | 13.2887 | 170.1915 | 90.052
1.7403 | 180.1538 | 92.7933 | 140.258 | 13.2893 | 170.2836 | 90.0769
1.7405 | 180.1534 | 92.8605 | 140.1906 | 13.2882 | 170.2162 | 90.0767
1.7407 | 180.1782 | 92.8889 | 140.1705 | 13.2879 | 170.2002 | 90.0891
1.7408 | 180.2031 | 92.8442 | 140.2235 | 13.2883 | 170.2574 | 90.1016
1.741 | 180.2281 | 92.6974 | 140.3786 | 13.2886 | 170.4166 | 90.114
1.7412 | 180.2276 | 92.5577 | 140.5182 | 13.2869 | 170.5561 | 90.1138
1.7413 | 180.2525 | 92.7253 | 140.3589 | 13.2872 | 170.401 | 90.1263
1.7416 | 180.2773 | 92.7955 | 140.2969 | 13.287 | 170.3431 | 90.1386
1.7417 | 180.277 | 92.5717 | 140.5206 | 13.2859 | 170.5668 | 90.1385
1.7418 | 180.3019 | 92.6992 | 140.4014 | 13.2862 | 170.4517 | 90.1509
1.7421 | 180.3267 | 92.7406 | 140.3683 | 13.2859 | 170.4227 | 90.1633
1.7423 | 180.3262 | 92.5542 | 140.5545 | 13.2842 | 170.6089 | 90.1631
1.7424 | 180.3513 | 92.7491 | 140.368 | 13.2851 | 170.4265 | 90.1756
1.7426 | 180.3508 | 92.8307 | 140.2862 | 13.2834 | 170.3447 | 90.1754
1.7427 | 180.3757 | 92.7532 | 140.372 | 13.2838 | 170.4347 | 90.1879
1.7429 | 180.3752 | 92.9036 | 140.2215 | 13.2821 | 170.284 | 90.1876
1.7431 | 180.3749 | 92.8699 | 140.2551 | 13.2809 | 170.3176 | 90.1875
1.7432 | 180.4251 | 92.5925 | 140.5492 | 13.2827 | 170.62 | 90.2125
1.7434 | 180.3994 | 92.7811 | 140.352 | 13.2796 | 170.4186 | 90.1997
1.7435 | 180.3992 | 92.7118 | 140.4213 | 13.279 | 170.4878 | 90.1996
1.7438 | 180.4238 | 92.6497 | 140.4916 | 13.2782 | 170.5622 | 90.2119
1.7439 | 180.4237 | 92.7482 | 140.393 | 13.2776 | 170.4636 | 90.2118
1.7441 | 180.4232 | 92.7707 | 140.3704 | 13.2759 | 170.4409 | 90.2116
1.7443 | 180.4227 | 92.795 | 140.3459 | 13.2743 | 170.4164 | 90.2114
1.7444 | 180.4478 | 92.9185 | 140.2308 | 13.2751 | 170.3054 | 90.2239
1.7447 | 180.4472 | 93.0419 | 140.1072 | 13.2729 | 170.1817 | 90.2236
1.7449 | 180.4719 | 93.0388 | 140.1185 | 13.2727 | 170.1972 | 90.236
1.745 | 180.4716 | 92.9866 | 140.1706 | 13.2715 | 170.2492 | 90.2358
1.7451 | 180.4462 | 92.9108 | 140.2379 | 13.2695 | 170.3123 | 90.2231
1.7453 | 180.4711 | 93.0983 | 140.0587 | 13.2698 | 170.1373 | 90.2356
1.7454 | 180.4708 | 93.0883 | 140.0686 | 13.2687 | 170.1471 | 90.2354
1.7456 | 180.4956 | 93.0488 | 140.1164 | 13.2685 | 170.199 | 90.2478
1.7458 | 180.4953 | 93.1599 | 140.0052 | 13.2674 | 170.0877 | 90.2476
1.7459 | 180.5202 | 93.0875 | 140.0859 | 13.2677 | 170.1726 | 90.2601
1.7461 | 180.5197 | 93.1333 | 140.0399 | 13.266 | 170.1266 | 90.2599
1.7463 | 180.5194 | 93.1676 | 140.0055 | 13.2649 | 170.0921 | 90.2597
1.7465 | 180.5442 | 93.108 | 140.0734 | 13.2646 | 170.1641 | 90.2721
1.7467 | 180.5437 | 93.0523 | 140.1289 | 13.2629 | 170.2195 | 90.2718
1.7468 | 180.5435 | 93.1118 | 140.0694 | 13.2624 | 170.16 | 90.2718
1.747 | 180.5683 | 93.0942 | 140.0952 | 13.2621 | 170.19 | 90.2842
1.7472 | 180.568 | 93.0112 | 140.1781 | 13.261 | 170.2728 | 90.284
1.7474 | 180.5675 | 92.9559 | 140.2333 | 13.2593 | 170.3279 | 90.2838
1.7475 | 180.5672 | 93.136 | 140.0531 | 13.2582 | 170.1476 | 90.2836
1.7477 | 180.592 | 93.0135 | 140.1838 | 13.258 | 170.2825 | 90.296
1.7478 | 180.5918 | 93.1 | 140.0973 | 13.2574 | 170.1959 | 90.2959
1.748 | 180.5913 | 93.0861 | 140.111 | 13.2557 | 170.2096 | 90.2957
1.7482 | 180.6162 | 93.2203 | 139.9851 | 13.2561 | 170.0878 | 90.3081
1.7483 | 180.5907 | 93.1234 | 140.0735 | 13.2535 | 170.1719 | 90.2953
1.7485 | 180.6156 | 93.2099 | 139.9953 | 13.2538 | 170.0979 | 90.3078
1.7486 | 180.6153 | 92.973 | 140.2321 | 13.2527 | 170.3346 | 90.3076
1.7489 | 180.6147 | 93.1442 | 140.0607 | 13.2505 | 170.1631 | 90.3073
1.749 | 180.6397 | 93.113 | 140.1002 | 13.2513 | 170.2069 | 90.3199
1.7492 | 180.6393 | 93.2477 | 139.9654 | 13.2497 | 170.0719 | 90.3196
1.7493 | 180.6389 | 93.3869 | 139.8261 | 13.2485 | 169.9326 | 90.3195
1.7496 | 180.6637 | 93.2541 | 139.9671 | 13.2483 | 170.0778 | 90.3319
1.7497 | 180.6634 | 93.3738 | 139.8473 | 13.2472 | 169.9579 | 90.3317
1.7498 | 180.6631 | 93.3167 | 139.9043 | 13.2461 | 170.0148 | 90.3315
1.7499 | 180.6882 | 93.1879 | 140.0415 | 13.2469 | 170.1562 | 90.3441
1.7501 | 180.6877 | 93.3176 | 139.9116 | 13.2453 | 170.0262 | 90.3438
1.7504 | 180.6872 | 93.2406 | 139.9885 | 13.2436 | 170.103 | 90.3436
1.7504 | 180.6871 | 93.2113 | 140.0177 | 13.243 | 170.1322 | 90.3435
1.7507 | 180.6864 | 93.0325 | 140.1963 | 13.2408 | 170.3107 | 90.3432
1.7508 | 180.7115 | 93.033 | 140.2042 | 13.2417 | 170.3227 | 90.3557
1.751 | 180.711 | 93.1298 | 140.1072 | 13.24 | 170.2257 | 90.3555
1.7512 | 180.7107 | 93.1406 | 140.0963 | 13.2389 | 170.2148 | 90.3554
1.7512 | 180.7105 | 93.2933 | 139.9435 | 13.2383 | 170.062 | 90.3553
1.7514 | 180.7102 | 93.2919 | 139.9448 | 13.2372 | 170.0632 | 90.3551
1.7516 | 180.7098 | 93.3112 | 139.9254 | 13.2355 | 170.0437 | 90.3549
1.7517 | 180.7347 | 93.2825 | 139.9624 | 13.2358 | 170.0848 | 90.3673
1.752 | 180.709 | 93.3445 | 139.8918 | 13.2327 | 170.01 | 90.3545
1.7522 | 180.7337 | 93.3356 | 139.909 | 13.2325 | 170.0313 | 90.3669
1.7522 | 180.7336 | 93.2726 | 139.9719 | 13.2319 | 170.0942 | 90.3668
1.7525 | 180.7331 | 93.3089 | 139.9355 | 13.2303 | 170.0576 | 90.3665
1.7526 | 180.758 | 93.3618 | 139.8909 | 13.2306 | 170.0172 | 90.379
1.7528 | 180.7575 | 93.3558 | 139.8967 | 13.2289 | 170.023 | 90.3788
1.7529 | 180.7826 | 93.2541 | 140.0068 | 13.2298 | 170.1372 | 90.3913
1.753 | 180.7823 | 93.4981 | 139.7627 | 13.2287 | 169.893 | 90.3911
1.7533 | 180.7818 | 93.6423 | 139.6183 | 13.227 | 169.7486 | 90.3909
1.7534 | 180.7815 | 93.4419 | 139.8186 | 13.2259 | 169.9489 | 90.3908
1.7536 | 180.7812 | 93.5238 | 139.7366 | 13.2248 | 169.8668 | 90.3906
1.7537 | 180.8061 | 93.4495 | 139.8192 | 13.2251 | 169.9536 | 90.4031
1.7539 | 180.7804 | 93.5598 | 139.7003 | 13.222 | 169.8304 | 90.3902
1.7541 | 180.8053 | 93.4171 | 139.8513 | 13.2223 | 169.9856 | 90.4027
1.7543 | 180.8048 | 93.3613 | 139.907 | 13.2206 | 170.0411 | 90.4024
1.7544 | 180.8045 | 93.3991 | 139.8691 | 13.2195 | 170.0032 | 90.4023
1.7546 | 180.8042 | 93.5161 | 139.752 | 13.2184 | 169.886 | 90.4021
1.7547 | 180.7786 | 93.432 | 139.8275 | 13.2159 | 169.9573 | 90.3893
1.7549 | 180.8036 | 93.4334 | 139.8345 | 13.2162 | 169.9684 | 90.4018
1.7551 | 180.8031 | 93.5076 | 139.7601 | 13.2145 | 169.8939 | 90.4015
1.7552 | 180.8028 | 93.4355 | 139.8321 | 13.2134 | 169.9659 | 90.4014
1.7554 | 180.8023 | 93.5184 | 139.749 | 13.2117 | 169.8827 | 90.4011
1.7555 | 180.8021 | 93.5283 | 139.7391 | 13.2112 | 169.8728 | 90.4011
1.7557 | 180.8269 | 93.3347 | 139.9409 | 13.2109 | 170.0788 | 90.4135
1.7558 | 180.8267 | 93.4311 | 139.8445 | 13.2104 | 169.9823 | 90.4134
1.756 | 180.8263 | 93.1329 | 140.1425 | 13.2087 | 170.2802 | 90.4131
1.7561 | 180.8261 | 93.3162 | 139.9592 | 13.2082 | 170.0969 | 90.4131
1.7562 | 180.8258 | 93.2338 | 140.0415 | 13.207 | 170.1791 | 90.4129
1.7565 | 180.8506 | 93.4667 | 139.8168 | 13.2068 | 169.9586 | 90.4253
1.7566 | 180.8502 | 93.6094 | 139.674 | 13.2057 | 169.8157 | 90.4251
1.7568 | 180.8498 | 93.414 | 139.8693 | 13.204 | 170.0109 | 90.4249
1.757 | 180.8494 | 93.4424 | 139.8407 | 13.2029 | 169.9823 | 90.4247
1.7571 | 180.8491 | 93.4627 | 139.8203 | 13.2018 | 169.9619 | 90.4246
1.7573 | 180.8488 | 93.4509 | 139.832 | 13.2007 | 169.9735 | 90.4244
1.7574 | 180.8485 | 93.5437 | 139.7391 | 13.1996 | 169.8805 | 90.4242
1.7576 | 180.8482 | 93.3977 | 139.885 | 13.1985 | 170.0264 | 90.4241
1.7578 | 180.8729 | 93.6166 | 139.6744 | 13.1983 | 169.8199 | 90.4365
1.7579 | 180.8726 | 93.4874 | 139.8035 | 13.1971 | 169.9489 | 90.4363
1.758 | 180.8725 | 93.2798 | 140.011 | 13.1966 | 170.1564 | 90.4362
1.7582 | 180.872 | 93.2036 | 140.0871 | 13.1949 | 170.2324 | 90.436
1.7584 | 180.8969 | 93.2162 | 140.0828 | 13.1952 | 170.2323 | 90.4485
1.7586 | 180.8712 | 93.1113 | 140.1791 | 13.1922 | 170.3243 | 90.4356
1.7587 | 180.8709 | 93.2081 | 140.0822 | 13.191 | 170.2273 | 90.4354
1.7588 | 180.8959 | 93.1766 | 140.122 | 13.1919 | 170.2714 | 90.448
1.7589 | 180.8704 | 93.4113 | 139.8788 | 13.1894 | 170.0239 | 90.4352
1.7592 | 180.8699 | 93.1761 | 140.1139 | 13.1877 | 170.2589 | 90.435
1.7593 | 180.8696 | 93.3788 | 139.9111 | 13.1866 | 170.056 | 90.4348
1.7594 | 180.8945 | 93.3473 | 139.9509 | 13.1869 | 170.1 | 90.4473
1.7597 | 180.894 | 93.2477 | 140.0503 | 13.1853 | 170.1993 | 90.447
1.7597 | 180.8939 | 93.0541 | 140.2439 | 13.1847 | 170.3928 | 90.4469
1.76 | 180.8934 | 93.1982 | 140.0996 | 13.1831 | 170.2485 | 90.4467
1.7601 | 180.8931 | 92.9888 | 140.3089 | 13.1819 | 170.4577 | 90.4465
1.7603 | 180.9179 | 93.1563 | 140.1497 | 13.1817 | 170.3026 | 90.4589
1.7604 | 180.8925 | 93.3356 | 139.9619 | 13.1797 | 170.1106 | 90.4462
1.7605 | 180.9174 | 93.3279 | 139.9779 | 13.1801 | 170.1308 | 90.4587
1.7608 | 180.9167 | 93.3405 | 139.9651 | 13.1778 | 170.1179 | 90.4584
1.7609 | 180.9166 | 93.3901 | 139.9154 | 13.1773 | 170.0682 | 90.4583
1.7611 | 180.9161 | 93.3495 | 140.9559 | 13.1756 | 171.1086 | 90.4581
1.7613 | 180.9158 | 93.4045 | 139.9008 | 13.1745 | 170.0534 | 90.4579
1.7614 | 180.9155 | 93.3604 | 139.9448 | 13.1734 | 170.0973 | 90.4577
1.7616 | 180.9152 | 93.2397 | 140.0654 | 13.1723 | 170.2179 | 90.4576
1.7617 | 180.9148 | 93.1707 | 140.1342 | 13.1712 | 170.2867 | 90.4574
1.7618 | 180.9398 | 93.4004 | 139.9129 | 13.1715 | 170.0695 | 90.4699
1.7621 | 180.914 | 93.418 | 139.8867 | 13.1684 | 170.039 | 90.457
1.7622 | 180.939 | 93.2388 | 140.0742 | 13.1688 | 170.2307 | 90.4695
1.7624 | 180.9386 | 93.3032 | 140.0097 | 13.1677 | 170.1661 | 90.4693
1.7626 | 180.9382 | 93.313 | 139.9997 | 13.166 | 170.1561 | 90.4691
1.7627 | 180.9631 | 93.2631 | 140.0579 | 13.1663 | 170.2184 | 90.4815
1.7629 | 180.9375 | 93.0694 | 140.2431 | 13.1638 | 170.3994 | 90.4688
1.763 | 180.9624 | 93.2392 | 140.0816 | 13.1641 | 170.242 | 90.4812
1.7632 | 180.9621 | 93.2906 | 140.0301 | 13.163 | 170.1905 | 90.4811
1.7633 | 180.9618 | 93.3221 | 139.9985 | 13.1619 | 170.1588 | 90.4809
1.7635 | 180.9613 | 93.4041 | 139.9163 | 13.1603 | 170.0766 | 90.4807
1.7636 | 180.9612 | 93.4131 | 139.9073 | 13.1597 | 170.0675 | 90.4806
1.7637 | 180.9609 | 93.3382 | 139.9821 | 13.1586 | 170.1422 | 90.4804
1.764 | 180.9856 | 93.3202 | 140.0083 | 13.1584 | 170.1726 | 90.4928
1.7641 | 180.9853 | 93.1622 | 140.1662 | 13.1573 | 170.3305 | 90.4927
1.7643 | 180.985 | 93.3041 | 140.0242 | 13.1562 | 170.1884 | 90.4925
1.7644 | 180.9847 | 93.3121 | 140.0161 | 13.1551 | 170.1802 | 90.4923
1.7646 | 181.0094 | 93.3431 | 139.9934 | 13.1549 | 170.1616 | 90.5047
1.7647 | 180.984 | 93.4081 | 139.9199 | 13.1529 | 170.0839 | 90.492
1.7649 | 181.0088 | 93.4036 | 139.9327 | 13.1526 | 170.1008 | 90.5044
1.7651 | 180.9831 | 93.1009 | 140.2268 | 13.1496 | 170.3906 | 90.4915
1.7652 | 180.9829 | 93.1721 | 140.1555 | 13.149 | 170.3194 | 90.4915
1.7654 | 181.0077 | 93.2239 | 140.112 | 13.1488 | 170.2799 | 90.5038
1.7656 | 181.0074 | 93.2856 | 140.0502 | 13.1477 | 170.2181 | 90.5037
1.7657 | 181.007 | 93.1207 | 140.215 | 13.1466 | 170.3828 | 90.5035
1.7659 | 181.0067 | 93.2149 | 140.1207 | 13.1455 | 170.2885 | 90.5034
1.766 | 181.0064 | 93.3252 | 140.0103 | 13.1444 | 170.178 | 90.5032
1.7661 | 181.0061 | 93.3121 | 140.0233 | 13.1433 | 170.1909 | 90.503
1.7664 | 181.0056 | 93.363 | 139.9722 | 13.1416 | 170.1398 | 90.5028
1.7665 | 181.0305 | 93.223 | 140.1205 | 13.142 | 170.2923 | 90.5153
1.7666 | 181.0051 | 93.1586 | 140.1764 | 13.14 | 170.344 | 90.5026
1.7668 | 181.0299 | 93.2172 | 140.1261 | 13.1398 | 170.2977 | 90.5149
1.7669 | 181.0296 | 93.0455 | 140.2977 | 13.1387 | 170.4693 | 90.5148
1.7671 | 181.0293 | 93.0983 | 140.2448 | 13.1376 | 170.4163 | 90.5146
1.7673 | 181.054 | 92.9748 | 140.3765 | 13.1373 | 170.5522 | 90.527
1.7675 | 181.0285 | 93.1333 | 140.2095 | 13.1348 | 170.3809 | 90.5142
1.7675 | 181.0535 | 93.168 | 140.1832 | 13.1357 | 170.3588 | 90.5268
1.7677 | 181.0532 | 93.0708 | 140.2803 | 13.1346 | 170.4558 | 90.5266
1.7677 | 181.028 | 92.9892 | 140.3535 | 13.1332 | 170.5248 | 90.514
1.7683 | 180.9258 | 92.8326 | 140.476 | 13.1231 | 170.6303 | 90.4629
1.7691 | 181.1258 | 93.2073 | 140.168 | 13.1279 | 170.3556 | 90.5629
1.7701 | 181.2499 | 93.2626 | 140.154 | 13.1279 | 170.3623 | 90.6249
1.771 | 181.374 | 93.1085 | 140.3495 | 13.1279 | 170.5785 | 90.687
1.7719 | 181.4478 | 93.3419 | 140.1407 | 13.1256 | 170.382 | 90.7239
1.7728 | 181.4963 | 93.4504 | 140.0484 | 13.1219 | 170.2978 | 90.7482
1.7736 | 181.5196 | 93.2464 | 140.2601 | 13.1167 | 170.5134 | 90.7598
1.7745 | 181.5934 | 93.2893 | 140.2418 | 13.1144 | 170.5074 | 90.7967
1.7754 | 181.642 | 93.0793 | 140.468 | 13.1107 | 170.7417 | 90.821
1.7763 | 181.6904 | 93.2419 | 140.3216 | 13.1065 | 170.6033 | 90.8452
1.7772 | 181.7137 | 93.0632 | 140.508 | 13.1013 | 170.7937 | 90.8569
1.778 | 181.7372 | 93.2437 | 140.3354 | 13.0968 | 170.6249 | 90.8686
1.7789 | 181.7353 | 93.2491 | 140.3293 | 13.0902 | 170.6185 | 90.8676
1.7797 | 181.7586 | 93.291 | 140.2952 | 13.0851 | 170.5883 | 90.8793
1.7805 | 181.7821 | 93.2707 | 140.3233 | 13.0806 | 170.6203 | 90.891
1.7814 | 181.7802 | 93.5248 | 140.0686 | 13.074 | 170.3653 | 90.8901
1.7822 | 181.8036 | 93.4315 | 140.1697 | 13.0695 | 170.4703 | 90.9018
1.7832 | 181.852 | 93.2999 | 140.3174 | 13.0653 | 170.6261 | 90.926
1.784 | 181.8755 | 93.2203 | 140.4049 | 13.0607 | 170.7174 | 90.9377
1.7848 | 181.8736 | 92.9091 | 140.7154 | 13.0542 | 171.0277 | 90.9368
1.7856 | 181.8718 | 93.1026 | 140.5213 | 13.0483 | 170.8333 | 90.9359
1.7864 | 181.8953 | 93.0672 | 140.5646 | 13.0438 | 170.8805 | 90.9477
1.7872 | 181.9188 | 93.0708 | 140.5688 | 13.0392 | 170.8886 | 90.9594
1.7881 | 181.9421 | 93.2496 | 140.3978 | 13.0342 | 170.7214 | 90.971
1.7889 | 181.9403 | 93.1446 | 140.5022 | 13.0282 | 170.8256 | 90.9702
1.7897 | 181.9133 | 92.9486 | 140.6892 | 13.0209 | 171.0081 | 90.9567
1.7905 | 181.9368 | 93.0063 | 140.6393 | 13.0164 | 170.9621 | 90.9684
1.7914 | 181.9601 | 93.1428 | 140.5106 | 13.0114 | 170.8373 | 90.9801
1.7921 | 181.9838 | 93.164 | 140.4973 | 13.0074 | 170.8279 | 90.9919
1.7929 | 182.0072 | 93.2311 | 140.438 | 13.0029 | 170.7725 | 91.0036
1.7937 | 182.0307 | 93.1617 | 140.5152 | 12.9984 | 170.8537 | 91.0154
1.7944 | 182.0543 | 93.0157 | 140.6691 | 12.9945 | 171.0115 | 91.0272
1.7953 | 182.0777 | 93.1265 | 140.5661 | 12.9894 | 170.9123 | 91.0388
1.7961 | 182.0759 | 93.2316 | 140.4604 | 12.9836 | 170.8064 | 91.038
1.797 | 182.0992 | 93.3044 | 140.3953 | 12.9785 | 170.7452 | 91.0496
1.7977 | 182.0976 | 93.4053 | 140.2939 | 12.9732 | 170.6435 | 91.0488
1.7985 | 182.1211 | 93.1766 | 140.5304 | 12.9687 | 170.8839 | 91.0605
1.7993 | 182.195 | 93.15 | 140.5817 | 12.9671 | 170.9475 | 91.0975
1.8001 | 182.3446 | 92.9171 | 140.8644 | 12.9696 | 171.2552 | 91.1723
1.8011 | 182.4685 | 93.1595 | 140.6633 | 12.9692 | 171.0748 | 91.2343
1.8019 | 182.5424 | 93.2135 | 140.634 | 12.9675 | 171.0577 | 91.2712
1.8029 | 182.616 | 93.218 | 140.654 | 12.9648 | 171.09 | 91.308
1.8037 | 182.6647 | 93.1599 | 140.7283 | 12.9617 | 171.1725 | 91.3324
1.8046 | 182.6879 | 93.2726 | 140.6234 | 12.9562 | 171.0713 | 91.3439
1.8054 | 182.7366 | 93.7202 | 140.192 | 12.9532 | 170.6481 | 91.3683
1.8063 | 182.7851 | 93.7531 | 140.1753 | 12.9496 | 170.6394 | 91.3925
1.8071 | 182.8086 | 93.5139 | 140.4223 | 12.9452 | 170.8904 | 91.4043
1.808 | 182.8823 | 93.5508 | 140.41 | 12.943 | 170.8904 | 91.4412
1.8088 | 182.9056 | 93.4675 | 140.501 | 12.9381 | 170.9853 | 91.4528
1.8096 | 182.9291 | 93.273 | 140.7034 | 12.9336 | 171.1915 | 91.4645
1.8105 | 182.9524 | 93.3112 | 140.6729 | 12.9287 | 171.165 | 91.4762
1.8113 | 182.9758 | 93.2388 | 140.7531 | 12.9243 | 171.2491 | 91.4879
1.8122 | 182.9739 | 92.9919 | 140.9994 | 12.9179 | 171.495 | 91.4869
1.8131 | 182.972 | 93.1171 | 140.8736 | 12.9116 | 171.3689 | 91.486
1.8139 | 182.9954 | 93.3987 | 140.5998 | 12.9072 | 171.099 | 91.4977
1.8147 | 183.0189 | 93.5355 | 140.4708 | 12.9028 | 170.9739 | 91.5094
1.8155 | 183.0171 | 93.3729 | 140.6328 | 12.897 | 171.1357 | 91.5086
1.8162 | 183.066 | 93.0973 | 140.9247 | 12.8945 | 171.4357 | 91.533
1.8171 | 183.064 | 93.2572 | 140.7641 | 12.8882 | 171.2748 | 91.532
1.8179 | 183.0875 | 93.1396 | 140.8896 | 12.8839 | 171.4041 | 91.5437
1.8187 | 183.0857 | 93.454 | 140.5746 | 12.8781 | 171.0889 | 91.5429
1.8195 | 183.0838 | 93.5333 | 140.4946 | 12.8718 | 171.0086 | 91.5419
1.8203 | 183.0822 | 93.4391 | 140.5883 | 12.8666 | 171.102 | 91.5411
1.8211 | 183.1057 | 93.3008 | 140.7344 | 12.8622 | 171.252 | 91.5528
1.8219 | 183.1291 | 93.5981 | 140.4449 | 12.8579 | 170.9665 | 91.5646
1.8227 | 183.1273 | 93.6766 | 140.3658 | 12.8521 | 170.8871 | 91.5637
1.8235 | 183.1508 | 93.8148 | 140.2355 | 12.8478 | 170.7606 | 91.5754
1.8243 | 183.1741 | 93.8878 | 140.1702 | 12.8429 | 170.6992 | 91.587
1.825 | 183.1979 | 93.7315 | 140.3345 | 12.8396 | 170.8674 | 91.5989
1.8259 | 183.2212 | 93.7693 | 140.3044 | 12.8347 | 170.8413 | 91.6106
1.8267 | 183.2194 | 93.6599 | 140.4132 | 12.829 | 170.9498 | 91.6097
1.8275 | 183.2175 | 93.6549 | 140.4176 | 12.8228 | 170.9538 | 91.6087
1.8282 | 183.216 | 93.4329 | 140.6391 | 12.8181 | 171.1751 | 91.608
1.829 | 183.2395 | 93.4518 | 140.628 | 12.8138 | 171.1679 | 91.6197
1.8299 | 183.3889 | 93.5882 | 140.5414 | 12.8158 | 171.1062 | 91.6944
1.8307 | 183.4878 | 93.703 | 140.4596 | 12.8151 | 171.0409 | 91.7439
1.8316 | 183.612 | 93.4604 | 140.7436 | 12.8158 | 171.3456 | 91.806
1.8326 | 183.7108 | 93.5333 | 140.7036 | 12.8146 | 171.3221 | 91.8554
1.8334 | 183.7594 | 93.3991 | 140.854 | 12.8116 | 171.4806 | 91.8797
1.8342 | 183.7827 | 93.3116 | 140.9493 | 12.8068 | 171.5798 | 91.8914
1.835 | 183.8314 | 93.6302 | 140.6469 | 12.8039 | 171.2855 | 91.9157
1.836 | 183.8796 | 93.4077 | 140.8855 | 12.7994 | 171.5321 | 91.9398
1.8368 | 183.878 | 93.432 | 140.8607 | 12.7942 | 171.507 | 91.939
1.8377 | 183.9011 | 93.5374 | 140.763 | 12.7889 | 171.4131 | 91.9505
1.8385 | 183.9245 | 93.3725 | 140.9357 | 12.7846 | 171.5898 | 91.9623
1.8393 | 183.948 | 93.5076 | 140.8084 | 12.7803 | 171.4664 | 91.974
1.8402 | 183.9713 | 93.5567 | 140.7671 | 12.7755 | 171.4289 | 91.9856
1.8411 | 184.0198 | 93.8315 | 140.5084 | 12.7721 | 171.1784 | 92.0099
1.8419 | 184.0178 | 93.5931 | 140.7462 | 12.766 | 171.4158 | 92.0089
1.8427 | 184.0162 | 93.6694 | 140.6693 | 12.7608 | 171.3387 | 92.0081
1.8435 | 184.0143 | 93.6293 | 140.7088 | 12.7547 | 171.3778 | 92.0071
1.8444 | 184.0123 | 93.7017 | 140.6357 | 12.7486 | 171.3045 | 92.0062
1.8451 | 184.0109 | 93.6144 | 140.7226 | 12.744 | 171.391 | 92.0054
1.8459 | 184.0343 | 93.7531 | 140.5917 | 12.7397 | 171.2641 | 92.0172
1.8467 | 184.0576 | 93.6994 | 140.6531 | 12.7349 | 171.3294 | 92.0288
1.8475 | 184.081 | 93.459 | 140.9013 | 12.7307 | 171.5815 | 92.0405
1.8483 | 184.1046 | 93.463 | 140.9052 | 12.727 | 171.5893 | 92.0523
1.8491 | 184.1029 | 93.3738 | 140.9938 | 12.7214 | 171.6776 | 92.0514
1.8499 | 184.1011 | 93.3514 | 141.0156 | 12.7158 | 171.6991 | 92.0505
1.8506 | 184.1247 | 93.6342 | 140.7407 | 12.712 | 171.4281 | 92.0623
1.8514 | 184.1481 | 93.4883 | 140.8944 | 12.7078 | 171.5858 | 92.0741
1.8522 | 184.1211 | 93.372 | 141.0017 | 12.7009 | 171.6886 | 92.0606
1.8529 | 184.1447 | 93.2612 | 141.1204 | 12.6971 | 171.8112 | 92.0724
1.8537 | 184.1682 | 93.2726 | 141.1168 | 12.6929 | 171.8115 | 92.0841
1.8545 | 184.1916 | 93.3589 | 141.0383 | 12.6887 | 171.7369 | 92.0958
1.8553 | 184.2151 | 93.295 | 141.11 | 12.6845 | 171.8125 | 92.1075
1.8561 | 184.2385 | 93.504 | 140.9088 | 12.6803 | 171.6153 | 92.1193
1.8568 | 184.2117 | 93.5175 | 140.8864 | 12.6739 | 171.5883 | 92.1058
1.8576 | 184.2353 | 93.5347 | 140.8771 | 12.6702 | 171.5829 | 92.1176
1.8584 | 184.2587 | 93.5652 | 140.8544 | 12.666 | 171.5642 | 92.1294
1.8592 | 184.2821 | 93.84 | 140.5874 | 12.6618 | 171.3011 | 92.1411
1.8601 | 184.4817 | 93.7048 | 140.7891 | 12.6661 | 171.5361 | 92.2409
1.861 | 184.5806 | 93.6648 | 140.8621 | 12.6655 | 171.6255 | 92.2903
1.8619 | 184.6796 | 93.7559 | 140.804 | 12.6649 | 171.5839 | 92.3398
1.8627 | 184.7785 | 93.699 | 140.8938 | 12.6642 | 171.6902 | 92.3892
1.8637 | 184.852 | 93.7535 | 140.8638 | 12.6618 | 171.6725 | 92.426
1.8646 | 184.8753 | 93.8333 | 140.7918 | 12.6571 | 171.6043 | 92.4376
1.8654 | 184.8985 | 93.8486 | 140.7842 | 12.6524 | 171.6007 | 92.4493
1.8663 | 184.947 | 93.9634 | 140.6856 | 12.6491 | 171.5101 | 92.4735
1.8671 | 184.9704 | 94.0103 | 140.6465 | 12.6449 | 171.4749 | 92.4852
1.868 | 184.9937 | 94.0383 | 140.6263 | 12.6403 | 171.4585 | 92.4968
1.8688 | 185.017 | 94.1422 | 140.5301 | 12.6356 | 171.3663 | 92.5085
1.8696 | 185.0404 | 94.2017 | 140.4784 | 12.6314 | 171.3185 | 92.5202
1.8705 | 185.0384 | 93.8873 | 140.7922 | 12.6254 | 171.6319 | 92.5192
1.8713 | 185.0367 | 94.1188 | 140.5601 | 12.6199 | 171.3995 | 92.5183
1.8722 | 185.0599 | 93.8594 | 140.8272 | 12.6153 | 171.6706 | 92.53
1.8729 | 185.0583 | 94.2238 | 140.4623 | 12.6103 | 171.3054 | 92.5292
1.8737 | 185.0817 | 93.9012 | 140.7927 | 12.6062 | 171.6397 | 92.5409
1.8745 | 185.0799 | 93.899 | 140.7943 | 12.6007 | 171.641 | 92.54
1.8753 | 185.0782 | 94.1386 | 140.5541 | 12.5952 | 171.4005 | 92.5391
1.8761 | 185.0764 | 94.0021 | 140.69 | 12.5898 | 171.5361 | 92.5382
1.8769 | 185.0998 | 94.3174 | 140.3825 | 12.5857 | 171.2325 | 92.5499
1.8776 | 185.0982 | 94.0607 | 140.6387 | 12.5807 | 171.4884 | 92.5491
1.8784 | 185.1216 | 94.0184 | 140.6888 | 12.5766 | 171.5424 | 92.5608
1.8792 | 185.1198 | 93.8171 | 140.8895 | 12.5711 | 171.7428 | 92.5599
1.88 | 185.118 | 93.8752 | 140.8308 | 12.5657 | 171.6838 | 92.559
1.8808 | 185.1164 | 93.8666 | 140.8389 | 12.5607 | 171.6916 | 92.5582
1.8816 | 185.165 | 93.872 | 140.8497 | 12.558 | 171.7105 | 92.5825
1.8823 | 185.1634 | 93.9932 | 140.7279 | 12.553 | 171.5885 | 92.5817
1.8831 | 185.1616 | 94.1306 | 140.5899 | 12.5476 | 171.4502 | 92.5808
1.8838 | 185.2104 | 94.0859 | 140.6509 | 12.5454 | 171.5193 | 92.6052
1.8846 | 185.2086 | 93.9144 | 140.8218 | 12.5399 | 171.6899 | 92.6043
1.8854 | 185.2321 | 93.9706 | 140.7734 | 12.5359 | 171.6454 | 92.616
1.8862 | 185.2303 | 93.9175 | 140.8259 | 12.5304 | 171.6976 | 92.6151
1.887 | 185.2285 | 93.9319 | 140.8109 | 12.525 | 171.6824 | 92.6143
1.8878 | 185.2519 | 94.181 | 140.5696 | 12.521 | 171.445 | 92.626
1.8886 | 185.351 | 93.8621 | 140.9216 | 12.5209 | 171.8134 | 92.6755
1.8896 | 185.5001 | 93.6648 | 141.1686 | 12.5225 | 172.0852 | 92.75
1.8904 | 185.6241 | 93.7265 | 141.1482 | 12.5233 | 172.0856 | 92.8121
1.8913 | 185.6728 | 93.4852 | 141.4057 | 12.5206 | 172.3512 | 92.8364
1.8921 | 185.7464 | 93.4954 | 141.4201 | 12.5187 | 172.3778 | 92.8732
1.893 | 185.7949 | 93.5243 | 141.4073 | 12.5155 | 172.3731 | 92.8974
1.8938 | 185.8435 | 93.5825 | 141.3653 | 12.5128 | 172.3392 | 92.9217
1.8947 | 185.8667 | 93.5472 | 141.4084 | 12.5082 | 172.3862 | 92.9334
1.8955 | 185.89 | 93.5112 | 141.4521 | 12.5037 | 172.4338 | 92.945
1.8964 | 185.9385 | 93.6631 | 141.3164 | 12.5005 | 172.3061 | 92.9692
1.8973 | 185.9617 | 93.3712 | 141.616 | 12.496 | 172.6096 | 92.9808
1.8982 | 185.9849 | 93.5652 | 141.4298 | 12.4915 | 172.4273 | 92.9925
1.899 | 186.0084 | 93.3923 | 141.6105 | 12.4874 | 172.6119 | 93.0042
1.8998 | 186.0318 | 93.508 | 141.5026 | 12.4834 | 172.5079 | 93.0159
1.9007 | 186.0549 | 93.4289 | 141.5894 | 12.4784 | 172.5985 | 93.0274
1.9015 | 186.0783 | 93.4554 | 141.5707 | 12.4744 | 172.5837 | 93.0391
1.9022 | 186.0766 | 93.4788 | 141.5467 | 12.4695 | 172.5595 | 93.0383
1.9032 | 186.0997 | 93.2707 | 141.7625 | 12.4645 | 172.7792 | 93.0499
1.904 | 186.1231 | 93.051 | 141.99 | 12.4605 | 173.0106 | 93.0616
1.9048 | 186.1213 | 93.2406 | 141.7998 | 12.4552 | 172.8201 | 93.0607
1.9056 | 186.1447 | 93.5558 | 141.4924 | 12.4512 | 172.5166 | 93.0724
1.9064 | 186.1934 | 93.1068 | 141.9577 | 12.4485 | 172.9899 | 93.0967
1.9072 | 186.1916 | 93.3788 | 141.6851 | 12.4432 | 172.717 | 93.0958
1.908 | 186.215 | 93.3378 | 141.7339 | 12.4392 | 172.7697 | 93.1075
1.9089 | 186.213 | 93.1676 | 141.9034 | 12.4334 | 172.9389 | 93.1065
1.9096 | 186.2366 | 92.9833 | 142.0956 | 12.4299 | 173.135 | 93.1183
1.9104 | 186.2348 | 93.0793 | 141.999 | 12.4246 | 173.0381 | 93.1174
1.9112 | 186.2582 | 93.0027 | 142.0834 | 12.4207 | 173.1264 | 93.1291
1.912 | 186.2816 | 93.0037 | 142.0902 | 12.4167 | 173.1371 | 93.1408
1.9127 | 186.2548 | 92.8992 | 142.1857 | 12.4106 | 173.2282 | 93.1274
1.9135 | 186.3034 | 93.1243 | 141.9768 | 12.4079 | 173.0274 | 93.1517
1.9142 | 186.3017 | 93.1829 | 141.9177 | 12.4031 | 172.968 | 93.1509
1.915 | 186.2999 | 93.3027 | 141.7973 | 12.3978 | 172.8473 | 93.15
1.9156 | 186.3238 | 93.3729 | 141.735 | 12.3953 | 172.789 | 93.1619
1.9165 | 186.3471 | 93.4013 | 141.7144 | 12.3909 | 172.7722 | 93.1735
1.9172 | 186.3454 | 93.5274 | 141.5877 | 12.3861 | 172.6453 | 93.1727
1.918 | 186.3689 | 93.4568 | 141.6662 | 12.3821 | 172.7276 | 93.1844
1.9187 | 186.468 | 93.2586 | 141.8974 | 12.3826 | 172.9754 | 93.234
1.9196 | 186.6172 | 93.3013 | 141.9044 | 12.3848 | 173.0073 | 93.3086
1.9203 | 186.7164 | 93.2843 | 141.9545 | 12.3852 | 173.0739 | 93.3582
1.9213 | 186.8402 | 93.3906 | 141.8895 | 12.3856 | 173.0295 | 93.4201
1.9221 | 186.8888 | 93.1338 | 142.1625 | 12.383 | 173.3106 | 93.4444
1.923 | 186.9373 | 92.9275 | 142.3849 | 12.3799 | 173.5411 | 93.4686
1.9237 | 186.9608 | 93.1324 | 142.1879 | 12.3764 | 173.348 | 93.4804
1.9245 | 186.9842 | 93.113 | 142.2151 | 12.3725 | 173.3791 | 93.4921
1.9254 | 187.0326 | 93.1234 | 142.2208 | 12.3694 | 173.3929 | 93.5163
1.9262 | 187.0559 | 92.9067 | 142.4453 | 12.365 | 173.6212 | 93.5279
1.9269 | 187.0796 | 93.0857 | 142.2742 | 12.362 | 173.4541 | 93.5398
1.9278 | 187.1028 | 92.7721 | 142.5955 | 12.3576 | 173.7793 | 93.5514
1.9285 | 187.1264 | 93.0838 | 142.2917 | 12.3542 | 173.4794 | 93.5632
1.9293 | 187.1498 | 93.0973 | 142.286 | 12.3503 | 173.4776 | 93.5749
1.9301 | 187.148 | 93.0532 | 142.3295 | 12.3451 | 173.5208 | 93.574
1.9308 | 187.1463 | 93.1608 | 142.2213 | 12.3403 | 173.4124 | 93.5732
1.9316 | 187.1445 | 93.2477 | 142.1338 | 12.3351 | 173.3246 | 93.5723
1.9323 | 187.1681 | 93.2175 | 142.1719 | 12.3317 | 173.3666 | 93.5841
1.9331 | 187.1665 | 93.155 | 142.2338 | 12.327 | 173.4282 | 93.5832
1.9339 | 187.1897 | 93.1946 | 142.202 | 12.3226 | 173.4002 | 93.5948
1.9347 | 187.2132 | 93.1076 | 142.2968 | 12.3192 | 173.499 | 93.6066
1.9354 | 187.2368 | 93.1171 | 142.2952 | 12.3158 | 173.5013 | 93.6184
1.9362 | 187.235 | 93.0866 | 142.3251 | 12.3106 | 173.5309 | 93.6175
1.9369 | 187.2335 | 95.2475 | 140.1637 | 12.3064 | 171.3693 | 93.6168
1.9377 | 187.2569 | 94.7196 | 140.6994 | 12.3025 | 171.9089 | 93.6285
1.9384 | 187.2553 | 94.6133 | 140.8051 | 12.2978 | 172.0143 | 93.6276
1.9392 | 187.2787 | 94.7589 | 140.6673 | 12.2939 | 171.8804 | 93.6393
1.9398 | 187.2772 | 94.5502 | 140.8755 | 12.2897 | 172.0884 | 93.6386
1.9406 | 187.2754 | 94.5845 | 140.8406 | 12.2845 | 172.0532 | 93.6377
1.9413 | 187.2991 | 94.6436 | 140.7894 | 12.2816 | 172.006 | 93.6496
1.9421 | 187.2973 | 94.2693 | 141.1631 | 12.2765 | 172.3794 | 93.6487
1.9428 | 187.3209 | 94.2562 | 141.1841 | 12.2731 | 172.4042 | 93.6604
1.9436 | 187.2939 | 94.1067 | 141.3246 | 12.2666 | 172.5402 | 93.6469
1.9442 | 187.2926 | 94.3806 | 141.0503 | 12.2629 | 172.2657 | 93.6463
1.945 | 187.3159 | 94.2485 | 141.1901 | 12.259 | 172.4095 | 93.658
1.9457 | 187.3395 | 94.0319 | 141.4146 | 12.2557 | 172.6378 | 93.6697
1.9465 | 187.363 | 94.0775 | 141.3768 | 12.2523 | 172.604 | 93.6815
1.9473 | 187.5124 | 94.1093 | 141.3948 | 12.2549 | 172.6469 | 93.7562
1.9481 | 187.6617 | 94.1157 | 141.4382 | 12.2576 | 172.7152 | 93.8309
1.9489 | 187.7353 | 94.1395 | 141.4389 | 12.2559 | 172.7282 | 93.8677
1.9498 | 187.7837 | 93.9837 | 141.6109 | 12.2529 | 172.9082 | 93.8919
1.9506 | 187.8323 | 93.8378 | 141.773 | 12.2503 | 173.0783 | 93.9161
1.9514 | 187.8809 | 93.9796 | 141.6474 | 12.2478 | 172.9608 | 93.9404
1.9523 | 187.9293 | 94.2734 | 141.3697 | 12.2448 | 172.6912 | 93.9646
1.9531 | 187.9526 | 94.1589 | 141.492 | 12.241 | 172.8174 | 93.9763
1.9539 | 188.0012 | 94.3643 | 141.3028 | 12.2384 | 172.6363 | 94.0006
1.9547 | 188.0246 | 94.339 | 141.3359 | 12.2346 | 172.6733 | 94.0123
1.9556 | 188.0478 | 94.4413 | 141.2413 | 12.2304 | 172.5826 | 94.0239
1.9564 | 188.0712 | 94.4283 | 141.2621 | 12.2265 | 172.6073 | 94.0356
1.9571 | 188.0695 | 94.4621 | 141.2277 | 12.2219 | 172.5727 | 94.0348
1.9579 | 188.0677 | 94.3706 | 141.3186 | 12.2168 | 172.6633 | 94.0339
1.9587 | 188.0659 | 94.3607 | 141.3279 | 12.2117 | 172.6723 | 94.033
1.9594 | 188.0643 | 94.5403 | 141.1478 | 12.2071 | 172.4918 | 94.0321
1.9601 | 188.0626 | 94.5764 | 141.1111 | 12.2025 | 172.4549 | 94.0313
1.961 | 188.0858 | 94.5003 | 141.195 | 12.1983 | 172.5426 | 94.0429
1.9618 | 188.0588 | 94.5665 | 141.1198 | 12.1919 | 172.4629 | 94.0294
1.9625 | 188.0824 | 94.6044 | 141.0897 | 12.1886 | 172.4368 | 94.0412
1.9633 | 188.0807 | 94.5377 | 141.1559 | 12.184 | 172.5027 | 94.0404
1.9641 | 188.1041 | 94.9935 | 140.7079 | 12.1802 | 172.0586 | 94.0521
1.9649 | 188.1023 | 94.8106 | 140.8902 | 12.1752 | 172.2406 | 94.0512
1.9656 | 188.1007 | 94.8598 | 140.8404 | 12.1706 | 172.1905 | 94.0503
1.9664 | 188.124 | 94.4724 | 141.2356 | 12.1668 | 172.5896 | 94.062
1.9671 | 188.1476 | 94.743 | 140.9729 | 12.1635 | 172.3308 | 94.0738
1.9678 | 188.1711 | 94.4985 | 141.2252 | 12.1602 | 172.5871 | 94.0856
1.9686 | 188.1695 | 94.6521 | 141.0711 | 12.1556 | 172.4326 | 94.0847
1.9694 | 188.1677 | 94.8763 | 140.8463 | 12.1506 | 172.2075 | 94.0838
1.9702 | 188.191 | 94.8907 | 140.8396 | 12.1469 | 172.2048 | 94.0955
1.9709 | 188.1894 | 94.9534 | 140.7764 | 12.1423 | 172.1413 | 94.0947
1.9716 | 188.1877 | 94.8314 | 140.8978 | 12.1377 | 172.2625 | 94.0939
1.9724 | 188.1861 | 94.9547 | 140.774 | 12.1332 | 172.1384 | 94.0931
1.9731 | 188.2348 | 94.8948 | 140.8501 | 12.1312 | 172.2226 | 94.1174
1.9739 | 188.233 | 95.1331 | 140.6112 | 12.1262 | 171.9834 | 94.1165
1.9746 | 188.2314 | 94.9791 | 140.7647 | 12.1216 | 172.1366 | 94.1157
1.9754 | 188.431 | 94.9155 | 140.8948 | 12.1268 | 172.3 | 94.2155
1.9762 | 188.5551 | 94.9543 | 140.8974 | 12.1282 | 172.3233 | 94.2776
1.9772 | 188.6285 | 94.7877 | 141.0885 | 12.1261 | 172.5266 | 94.3143
1.978 | 188.7022 | 94.6268 | 141.2739 | 12.1249 | 172.7243 | 94.3511
1.9789 | 188.7505 | 95.0304 | 140.8864 | 12.1216 | 172.3448 | 94.3752
1.9797 | 188.7738 | 94.7236 | 141.201 | 12.1178 | 172.6633 | 94.3869
1.9805 | 188.8224 | 94.7737 | 141.1671 | 12.1154 | 172.6375 | 94.4112
1.9813 | 188.8709 | 94.6048 | 141.3522 | 12.113 | 172.8307 | 94.4355
1.9822 | 188.8689 | 94.4859 | 141.4704 | 12.1075 | 172.9486 | 94.4345
1.983 | 188.9175 | 94.5152 | 141.4573 | 12.1051 | 172.9435 | 94.4587
1.9838 | 188.9407 | 94.6133 | 141.3669 | 12.1009 | 172.857 | 94.4703
1.9847 | 188.9891 | 94.281 | 141.7154 | 12.098 | 173.2135 | 94.4945
1.9855 | 188.9872 | 94.4229 | 141.5728 | 12.0931 | 173.0707 | 94.4936
1.9863 | 189.0106 | 94.1246 | 141.8789 | 12.0894 | 173.3807 | 94.5053
1.9872 | 189.0086 | 94.2139 | 141.789 | 12.084 | 173.2904 | 94.5043
1.988 | 189.0068 | 94.1133 | 141.889 | 12.079 | 173.3901 | 94.5034
1.9888 | 189.0302 | 94.2499 | 141.7602 | 12.0753 | 173.2652 | 94.5151
1.9896 | 189.0535 | 94.089 | 141.9288 | 12.0716 | 173.4378 | 94.5268
1.9905 | 189.0516 | 93.8962 | 142.121 | 12.0663 | 173.6296 | 94.5258
1.9912 | 189.0499 | 94.103 | 141.9136 | 12.0618 | 173.4219 | 94.5249
1.9921 | 189.0731 | 93.8568 | 142.1676 | 12.0576 | 173.6797 | 94.5365
1.9929 | 189.0711 | 93.9166 | 142.1071 | 12.0523 | 173.619 | 94.5356
1.9937 | 189.0946 | 94.0355 | 141.996 | 12.049 | 173.5118 | 94.5473
1.9945 | 189.0676 | 94.0116 | 142.0109 | 12.0429 | 173.5222 | 94.5338
1.9953 | 189.0658 | 93.7923 | 143.2296 | 12.0379 | 174.7406 | 94.5329
1.996 | 189.0893 | 93.9539 | 142.0759 | 12.0347 | 173.5908 | 94.5447
1.9969 | 189.1125 | 93.8053 | 142.2322 | 12.0306 | 173.751 | 94.5563
1.9977 | 189.1107 | 93.6054 | 142.4315 | 12.0257 | 173.95 | 94.5554
1.9985 | 189.1089 | 93.6603 | 142.376 | 12.0208 | 173.8942 | 94.5545
1.9992 | 189.1324 | 93.7689 | 142.2752 | 12.0176 | 173.7973 | 94.5662
2.0001 | 189.1556 | 93.6243 | 142.4276 | 12.0135 | 173.9535 | 94.5778
2.0008 | 189.1791 | 93.7233 | 142.3364 | 12.0103 | 173.8663 | 94.5896
2.0016 | 189.1773 | 93.5914 | 142.4677 | 12.0054 | 173.9973 | 94.5887
2.0025 | 189.2005 | 93.4429 | 142.6239 | 12.0014 | 174.1574 | 94.6003
2.0032 | 189.1989 | 93.313 | 142.7533 | 11.9969 | 174.2864 | 94.5994
2.004 | 189.197 | 93.3847 | 142.681 | 11.9921 | 174.2138 | 94.5985
2.0048 | 189.2707 | 93.1874 | 142.9028 | 11.9909 | 174.448 | 94.6354
2.0057 | 189.4196 | 93.2415 | 142.8984 | 11.9927 | 174.4683 | 94.7098
2.0066 | 189.5435 | 92.9991 | 143.1821 | 11.9937 | 174.7727 | 94.7718
2.0076 | 189.6672 | 93.1694 | 143.053 | 11.9942 | 174.6642 | 94.8336
2.0084 | 189.7156 | 93.0897 | 143.1488 | 11.9914 | 174.7681 | 94.8578
2.0093 | 189.764 | 92.86 | 143.3947 | 11.9886 | 175.022 | 94.882
2.0102 | 189.8123 | 93.2896 | 142.9812 | 11.9858 | 174.6166 | 94.9062
2.011 | 189.8607 | 92.9604 | 143.3265 | 11.983 | 174.9699 | 94.9303
2.0119 | 189.8839 | 93.0627 | 143.2319 | 11.9789 | 174.8792 | 94.9419
2.0129 | 189.9067 | 92.6434 | 143.6588 | 11.974 | 175.31 | 94.9534
2.0137 | 189.9049 | 92.8785 | 143.4231 | 11.9692 | 175.0739 | 94.9524
2.0147 | 189.9279 | 93.0401 | 143.2692 | 11.9647 | 174.9239 | 94.964
2.0156 | 189.9511 | 93.1906 | 143.1264 | 11.9607 | 174.7849 | 94.9755
2.0164 | 189.9744 | 93.0771 | 143.2477 | 11.9571 | 174.9101 | 94.9872
2.0172 | 189.9724 | 92.8636 | 143.4605 | 11.9518 | 175.1226 | 94.9862
2.0182 | 189.9703 | 93.0352 | 143.2882 | 11.9461 | 174.9499 | 94.9851
2.019 | 189.9936 | 93.0694 | 143.2618 | 11.9425 | 174.9274 | 94.9968
2.0199 | 189.9663 | 93.2262 | 143.0959 | 11.9356 | 174.7569 | 94.9831
2.0207 | 189.9898 | 93.3167 | 143.0132 | 11.9324 | 174.6782 | 94.9949
2.0215 | 189.9878 | 93.3063 | 143.023 | 11.9272 | 174.6876 | 94.9939
2.0223 | 189.986 | 93.2419 | 143.0868 | 11.9224 | 174.7511 | 94.993
2.0232 | 190.0092 | 93.3644 | 142.972 | 11.9184 | 174.6402 | 95.0046
2.0239 | 190.0578 | 93.0252 | 143.3274 | 11.9165 | 175.0037 | 95.0289
2.0248 | 190.0307 | 93.2127 | 143.1309 | 11.91 | 174.8026 | 95.0153
2.0256 | 190.0289 | 92.8898 | 143.4532 | 11.9052 | 175.1246 | 95.0144
2.0264 | 190.027 | 92.9892 | 143.3531 | 11.9004 | 175.0243 | 95.0135
2.0273 | 190.0502 | 92.8527 | 143.4974 | 11.8965 | 175.1724 | 95.0251
2.0281 | 190.0484 | 92.9554 | 143.3941 | 11.8917 | 175.0688 | 95.0242
2.0288 | 190.0467 | 92.9618 | 143.3871 | 11.8873 | 175.0616 | 95.0234
2.0297 | 190.0447 | 93.0645 | 143.2837 | 11.8821 | 174.9579 | 95.0224
2.0305 | 190.0932 | 92.8483 | 143.5161 | 11.8798 | 175.1983 | 95.0466
2.0313 | 190.0914 | 92.9384 | 143.4254 | 11.875 | 175.1073 | 95.0457
2.032 | 190.1149 | 93.0117 | 143.3599 | 11.872 | 175.0458 | 95.0575
2.0328 | 190.1383 | 92.9897 | 143.3897 | 11.8684 | 175.0794 | 95.0691
2.0336 | 190.1364 | 93.1855 | 143.1933 | 11.8637 | 174.8827 | 95.0682
2.0344 | 190.1346 | 93.3671 | 143.0111 | 11.8589 | 174.7002 | 95.0673
2.0351 | 190.1329 | 93.4297 | 142.9479 | 11.8546 | 174.6368 | 95.0665
2.0361 | 190.2566 | 93.5338 | 142.8851 | 11.8552 | 174.5945 | 95.1283
2.0369 | 190.4058 | 93.4906 | 142.978 | 11.8578 | 174.7123 | 95.2029
2.0378 | 190.5043 | 93.804 | 142.6974 | 11.8572 | 174.4481 | 95.2521
2.0387 | 190.603 | 93.9012 | 142.6331 | 11.8569 | 174.4003 | 95.3015
2.0396 | 190.6513 | 93.7743 | 142.7761 | 11.8542 | 174.5513 | 95.3256
2.0404 | 190.6996 | 93.8184 | 142.7481 | 11.8515 | 174.5314 | 95.3498
2.0413 | 190.7228 | 93.7535 | 142.8208 | 11.8476 | 174.6079 | 95.3614
2.0421 | 190.7713 | 93.6531 | 142.9373 | 11.8453 | 174.7325 | 95.3856
2.0431 | 190.7691 | 93.6913 | 142.8984 | 11.8397 | 174.6933 | 95.3846
2.0439 | 190.8176 | 93.7117 | 142.8942 | 11.8375 | 174.6971 | 95.4088
2.0447 | 190.8408 | 93.9589 | 142.6547 | 11.8335 | 174.4615 | 95.4204
2.0456 | 190.864 | 93.8365 | 142.7848 | 11.8296 | 174.5955 | 95.432
2.0464 | 190.8873 | 93.8382 | 142.7909 | 11.8261 | 174.6054 | 95.4436
2.0473 | 190.9105 | 93.8571 | 142.7797 | 11.8222 | 174.5981 | 95.4552
2.0481 | 190.9086 | 93.7476 | 142.8886 | 11.8175 | 174.7067 | 95.4543
2.0489 | 190.9068 | 93.7814 | 142.8542 | 11.8128 | 174.672 | 95.4534
2.0497 | 190.9299 | 93.8325 | 142.8108 | 11.8089 | 174.6325 | 95.465
2.0505 | 190.9533 | 93.5396 | 143.1115 | 11.8055 | 174.937 | 95.4766
2.0513 | 190.9514 | 93.6482 | 143.0023 | 11.8008 | 174.8275 | 95.4757
2.0522 | 190.9494 | 93.7211 | 142.9287 | 11.7956 | 174.7536 | 95.4747
2.053 | 190.9728 | 93.6194 | 143.0382 | 11.7922 | 174.867 | 95.4864
2.0538 | 190.9961 | 93.6144 | 143.051 | 11.7887 | 174.8836 | 95.498
2.0546 | 190.9943 | 93.7084 | 142.9564 | 11.784 | 174.7887 | 95.4971
2.0554 | 190.9924 | 93.7743 | 142.8898 | 11.7794 | 174.7219 | 95.4962
2.0562 | 191.0158 | 93.8252 | 142.8467 | 11.7759 | 174.6827 | 95.5079
2.0571 | 191.0138 | 93.8004 | 142.8709 | 11.7708 | 174.7065 | 95.5069
2.0578 | 191.0372 | 93.7067 | 142.9724 | 11.7678 | 174.8119 | 95.5186
2.0586 | 191.0354 | 93.7679 | 142.9106 | 11.7631 | 174.7498 | 95.5177
2.0594 | 191.0587 | 93.6829 | 143.0033 | 11.7597 | 174.8465 | 95.5294
2.0603 | 191.0567 | 94.0585 | 142.6271 | 11.7546 | 174.4699 | 95.5284
2.061 | 191.0551 | 93.9562 | 142.7288 | 11.7504 | 174.5713 | 95.5275
2.0619 | 191.0782 | 93.9761 | 142.7166 | 11.7465 | 174.563 | 95.5391
2.0626 | 191.0766 | 93.9003 | 142.7919 | 11.7423 | 174.638 | 95.5383
2.0634 | 191.0496 | 93.9896 | 142.6936 | 11.7365 | 174.5352 | 95.5248
2.0642 | 191.0477 | 93.9796 | 142.703 | 11.7318 | 174.5443 | 95.5239
2.065 | 191.0459 | 93.9643 | 142.7177 | 11.7272 | 174.5586 | 95.5229
2.0658 | 191.0692 | 93.813 | 142.8767 | 11.7238 | 174.7216 | 95.5346
2.0666 | 191.1429 | 94.1282 | 142.5861 | 11.7228 | 174.4432 | 95.5714
2.0676 | 191.2916 | 94.0125 | 142.7514 | 11.7246 | 174.6333 | 95.6458
2.0684 | 191.3903 | 94.0603 | 142.7365 | 11.7245 | 174.6348 | 95.6951
2.0692 | 191.4387 | 94.2675 | 142.5454 | 11.7223 | 174.4519 | 95.7194
2.0702 | 191.4869 | 94.153 | 142.676 | 11.7192 | 174.5904 | 95.7434
2.0711 | 191.5352 | 94.1133 | 142.7318 | 11.7166 | 174.6543 | 95.7676
2.0719 | 191.5585 | 94.1368 | 142.716 | 11.7132 | 174.6425 | 95.7793
2.0727 | 191.5817 | 94.3846 | 142.476 | 11.7094 | 174.4062 | 95.7908
2.0736 | 191.63 | 94.3359 | 142.5408 | 11.7068 | 174.4791 | 95.815
2.0744 | 191.6533 | 94.1819 | 142.7025 | 11.7034 | 174.6447 | 95.8266
2.0753 | 191.6513 | 94.2495 | 142.6343 | 11.6984 | 174.5761 | 95.8256
2.0761 | 191.6996 | 94.1165 | 142.7834 | 11.6958 | 174.7333 | 95.8498
2.077 | 191.6976 | 94.0886 | 142.8106 | 11.6908 | 174.7602 | 95.8488
2.0778 | 191.7209 | 94.3142 | 142.5928 | 11.6874 | 174.5462 | 95.8604
2.0786 | 191.7191 | 94.1594 | 142.747 | 11.6828 | 174.7001 | 95.8595
2.0795 | 191.7422 | 94.3877 | 142.5264 | 11.679 | 174.4834 | 95.8711
2.0802 | 191.7405 | 94.2792 | 142.6343 | 11.6749 | 174.5911 | 95.8703
2.0811 | 191.7385 | 94.362 | 142.5508 | 11.6699 | 174.5073 | 95.8693
2.0818 | 191.7368 | 94.0513 | 142.861 | 11.6657 | 174.8171 | 95.8684
2.0826 | 191.7853 | 93.7368 | 143.1916 | 11.6636 | 175.1559 | 95.8927
2.0835 | 191.8085 | 93.6855 | 143.2507 | 11.6598 | 175.2187 | 95.9042
2.0843 | 191.8066 | 93.5572 | 143.3783 | 11.6552 | 175.3461 | 95.9033
2.0851 | 191.8048 | 93.6622 | 143.2727 | 11.6507 | 175.2402 | 95.9024
2.086 | 191.8028 | 93.5797 | 143.3546 | 11.6457 | 175.3217 | 95.9014
2.0867 | 191.8262 | 93.4959 | 143.4462 | 11.6428 | 175.4172 | 95.9131
2.0875 | 191.8496 | 93.5783 | 143.3716 | 11.6394 | 175.3465 | 95.9248
2.0884 | 191.8475 | 93.4491 | 143.5001 | 11.6345 | 175.4747 | 95.9238
2.0891 | 191.871 | 93.1382 | 143.8188 | 11.6315 | 175.7973 | 95.9355
2.0898 | 191.8945 | 93.4306 | 143.5342 | 11.6286 | 175.5167 | 95.9473
2.0907 | 191.9176 | 93.0961 | 143.8764 | 11.6249 | 175.8627 | 95.9588
2.0915 | 191.941 | 93.0104 | 143.9699 | 11.6215 | 175.9601 | 95.9705
2.0923 | 191.9391 | 92.6893 | 144.2904 | 11.617 | 176.2803 | 95.9696
2.0931 | 191.9373 | 92.8267 | 144.1524 | 11.6125 | 176.1419 | 95.9686
2.094 | 191.9353 | 92.9391 | 144.0393 | 11.6075 | 176.0285 | 95.9676
2.0946 | 191.9589 | 92.7208 | 144.2655 | 11.605 | 176.2587 | 95.9795
2.0955 | 191.9569 | 92.7919 | 144.1937 | 11.6001 | 176.1865 | 95.9784
2.0962 | 192.0558 | 92.9455 | 144.0731 | 11.6008 | 176.0824 | 96.0279
2.0972 | 192.2044 | 92.7591 | 144.309 | 11.6022 | 176.3431 | 96.1022
2.0982 | 192.328 | 92.7919 | 144.3174 | 11.6029 | 176.3721 | 96.164
2.0991 | 192.4014 | 92.8546 | 144.2792 | 11.6016 | 176.3461 | 96.2007
2.1 | 192.4495 | 92.4227 | 144.7271 | 11.5986 | 176.8021 | 96.2248
2.1009 | 192.4726 | 92.555 | 144.6025 | 11.5949 | 176.6813 | 96.2363
2.1018 | 192.4958 | 92.5302 | 144.6351 | 11.5912 | 176.7177 | 96.2479
2.1026 | 192.5442 | 92.523 | 144.6584 | 11.5891 | 176.7491 | 96.2721
2.1034 | 192.5674 | 92.523 | 144.6661 | 11.5854 | 176.7607 | 96.2837
2.1043 | 192.6156 | 92.5086 | 144.6966 | 11.5829 | 176.7992 | 96.3078
2.1052 | 192.6136 | 92.4158 | 144.7887 | 11.578 | 176.891 | 96.3068
2.106 | 192.6368 | 92.7311 | 144.4812 | 11.5743 | 176.5873 | 96.3184
2.1069 | 192.6599 | 92.795 | 144.425 | 11.5706 | 176.5349 | 96.3299
2.1078 | 192.683 | 93.0339 | 144.1938 | 11.5669 | 176.3076 | 96.3415
2.1086 | 192.6812 | 93.2667 | 143.9604 | 11.5624 | 176.0739 | 96.3406
2.1095 | 192.7043 | 93.1108 | 144.124 | 11.5587 | 176.2414 | 96.3522
2.1102 | 192.7026 | 93.0334 | 144.2008 | 11.5547 | 176.3179 | 96.3513
2.1111 | 192.7006 | 93.0388 | 144.1947 | 11.5498 | 176.3115 | 96.3503
2.1119 | 192.7239 | 93.0266 | 144.2147 | 11.5465 | 176.3354 | 96.362
2.1127 | 192.7472 | 92.8907 | 144.3584 | 11.5433 | 176.4829 | 96.3736
2.1135 | 192.7705 | 92.7127 | 144.5441 | 11.54 | 176.6725 | 96.3852
2.1143 | 192.7936 | 93.0469 | 144.2176 | 11.5363 | 176.3499 | 96.3968
2.1151 | 192.7919 | 92.8478 | 144.4162 | 11.5323 | 176.5482 | 96.396
2.1159 | 192.7649 | 92.9001 | 144.3549 | 11.5266 | 176.4824 | 96.3825
2.1166 | 192.7884 | 93.0428 | 144.22 | 11.5238 | 176.3514 | 96.3942
2.1174 | 192.7614 | 93.0252 | 144.2286 | 11.5182 | 176.3555 | 96.3807
2.1182 | 192.7596 | 93.0055 | 145.2477 | 11.5137 | 177.3743 | 96.3798
2.1189 | 192.7579 | 92.6898 | 144.5628 | 11.5097 | 176.6891 | 96.3789
2.1197 | 192.756 | 92.8352 | 144.4168 | 11.5052 | 176.5428 | 96.378
2.1205 | 192.7793 | 92.6425 | 144.6173 | 11.502 | 176.7472 | 96.3897
2.1212 | 192.8028 | 92.9261 | 144.3415 | 11.4992 | 176.4753 | 96.4014
2.1221 | 192.7756 | 92.8226 | 144.4359 | 11.4932 | 176.5652 | 96.3878
2.1228 | 192.7739 | 93.0816 | 144.1764 | 11.4891 | 176.3054 | 96.387
2.1236 | 192.7974 | 93.0726 | 144.1932 | 11.4863 | 176.3261 | 96.3987
2.1244 | 192.7956 | 93.0443 | 144.2209 | 11.4819 | 176.3535 | 96.3978
2.1252 | 192.8943 | 92.9063 | 144.3918 | 11.4822 | 176.5408 | 96.4471
2.1262 | 193.0679 | 92.9185 | 144.4375 | 11.4849 | 176.6155 | 96.534
2.127 | 193.1918 | 93.1851 | 144.2122 | 11.4864 | 176.4108 | 96.5959
2.1279 | 193.265 | 93.0221 | 144.3996 | 11.4847 | 176.6104 | 96.6325
2.1288 | 193.3133 | 93.2086 | 144.2292 | 11.4823 | 176.448 | 96.6566
2.1297 | 193.3616 | 93.2135 | 144.2404 | 11.4798 | 176.4673 | 96.6808
2.1306 | 193.3847 | 93.3041 | 144.1575 | 11.4762 | 176.3882 | 96.6923
2.1315 | 193.4076 | 93.358 | 144.1112 | 11.4722 | 176.3458 | 96.7038
2.1323 | 193.456 | 93.2302 | 144.2551 | 11.4702 | 176.4978 | 96.728
2.1332 | 193.454 | 93.2086 | 144.2761 | 11.4654 | 176.5184 | 96.727
2.134 | 193.452 | 93.4329 | 144.0511 | 11.4606 | 176.2931 | 96.726
2.1348 | 193.4753 | 93.3261 | 144.1657 | 11.4574 | 176.4115 | 96.7376
2.1357 | 193.4733 | 93.3441 | 144.147 | 11.4526 | 176.3925 | 96.7366
2.1366 | 193.4964 | 93.5342 | 143.9646 | 11.449 | 176.214 | 96.7482
2.1374 | 193.4945 | 93.6409 | 143.8573 | 11.4447 | 176.1064 | 96.7473
2.1382 | 193.4927 | 93.5643 | 143.9333 | 11.4403 | 176.182 | 96.7463
2.139 | 193.4908 | 93.6689 | 143.828 | 11.4359 | 176.0765 | 96.7454
2.1398 | 193.4889 | 93.4788 | 144.0175 | 11.4316 | 176.2657 | 96.7445
2.1407 | 193.5121 | 93.6215 | 143.8825 | 11.428 | 176.1345 | 96.756
2.1415 | 193.4851 | 93.6509 | 143.8441 | 11.4224 | 176.0916 | 96.7425
2.1422 | 193.4834 | 93.5269 | 143.9676 | 11.4185 | 176.2148 | 96.7417
2.1431 | 193.5065 | 93.6586 | 143.8436 | 11.4149 | 176.0946 | 96.7532
2.1438 | 193.5048 | 94.004 | 143.4976 | 11.411 | 175.7484 | 96.7524
2.1446 | 193.5029 | 93.9778 | 143.5232 | 11.4066 | 175.7737 | 96.7515
2.1454 | 193.5011 | 94.0536 | 143.4468 | 11.4023 | 175.6969 | 96.7505
2.1461 | 193.4994 | 94.0364 | 143.4634 | 11.3983 | 175.7133 | 96.7497
2.147 | 193.4974 | 94.0094 | 143.4897 | 11.3936 | 175.7393 | 96.7487
2.1478 | 193.4955 | 93.9584 | 143.5401 | 11.3893 | 175.7894 | 96.7478
2.1485 | 193.519 | 94.0441 | 143.4622 | 11.3865 | 175.7154 | 96.7595
2.1493 | 193.5171 | 94.1242 | 143.3815 | 11.3822 | 175.6344 | 96.7586
2.1501 | 193.5404 | 94.3229 | 144.1906 | 11.379 | 176.4473 | 96.7702
2.1509 | 193.5387 | 94.2228 | 143.2901 | 11.3751 | 175.5466 | 96.7694
2.1516 | 193.537 | 94.0513 | 143.461 | 11.3712 | 175.7172 | 96.7685
2.1524 | 193.5352 | 93.904 | 143.6077 | 11.3669 | 175.8636 | 96.7676
2.1532 | 193.5082 | 94.0576 | 143.4451 | 11.3614 | 175.6965 | 96.7541
2.1539 | 193.5065 | 94.2427 | 143.2595 | 11.3575 | 175.5105 | 96.7532
2.1547 | 193.4795 | 94.227 | 143.2662 | 11.352 | 175.5127 | 96.7397
2.1555 | 193.6284 | 94.39 | 143.1528 | 11.3547 | 175.4242 | 96.8142
2.1564 | 193.7772 | 94.6008 | 142.9916 | 11.357 | 175.2878 | 96.8886
2.1573 | 193.8757 | 94.6786 | 142.9466 | 11.357 | 175.2593 | 96.9379
2.1581 | 193.9491 | 94.5016 | 143.1481 | 11.3558 | 175.473 | 96.9746
2.159 | 193.9974 | 94.6386 | 143.0272 | 11.3534 | 175.3601 | 96.9987
2.1598 | 194.0458 | 94.6971 | 142.9848 | 11.3515 | 175.3258 | 97.0229
2.1606 | 194.069 | 94.6889 | 143.0008 | 11.3483 | 175.3456 | 97.0345
2.1615 | 194.0921 | 94.7574 | 142.94 | 11.3448 | 175.2887 | 97.0461
2.1623 | 194.1153 | 94.5656 | 143.1395 | 11.3413 | 175.492 | 97.0576
2.1631 | 194.1637 | 94.73 | 142.9912 | 11.3394 | 175.3518 | 97.0818
2.164 | 194.1868 | 94.7272 | 143.0017 | 11.3359 | 175.3662 | 97.0934
2.1649 | 194.2099 | 94.8142 | 142.9224 | 11.3323 | 175.2907 | 97.1049
2.1657 | 194.2331 | 94.9481 | 142.7963 | 11.3292 | 175.1685 | 97.1166
2.1666 | 194.2311 | 94.7742 | 142.9695 | 11.3246 | 175.3413 | 97.1155
2.1674 | 194.2292 | 94.6639 | 143.0792 | 11.3203 | 175.4507 | 97.1146
2.1682 | 194.2022 | 94.5737 | 143.1604 | 11.3149 | 175.5274 | 97.1011
2.1689 | 194.2005 | 94.7078 | 143.0257 | 11.311 | 175.3925 | 97.1003
2.1697 | 194.1987 | 94.8665 | 142.8664 | 11.3068 | 175.2328 | 97.0993
2.1706 | 194.1967 | 94.9011 | 142.8311 | 11.3021 | 175.1972 | 97.0983
2.1714 | 194.2451 | 94.8795 | 142.8689 | 11.3002 | 175.243 | 97.1225
2.1721 | 194.2434 | 94.8679 | 142.8799 | 11.2963 | 175.2538 | 97.1217
2.173 | 194.2665 | 94.8142 | 142.9413 | 11.2928 | 175.319 | 97.1332
2.1737 | 194.2648 | 94.7191 | 143.0358 | 11.289 | 175.4133 | 97.1324
2.1745 | 194.2629 | 94.808 | 142.9463 | 11.2848 | 175.3234 | 97.1314
2.1753 | 194.261 | 95.0214 | 142.7323 | 11.2805 | 175.1091 | 97.1305
2.176 | 194.2593 | 94.8467 | 142.9064 | 11.2767 | 175.283 | 97.1297
2.1767 | 194.2576 | 95.226 | 142.5265 | 11.2728 | 174.9028 | 97.1288
2.1776 | 194.2556 | 94.9772 | 142.7747 | 11.2682 | 175.1506 | 97.1278
2.1783 | 194.279 | 94.7769 | 142.9828 | 11.2655 | 175.3626 | 97.1395
2.1791 | 194.2774 | 94.5629 | 143.1962 | 11.2617 | 175.5758 | 97.1387
2.1799 | 194.3006 | 94.5436 | 143.2233 | 11.2586 | 175.6067 | 97.1503
2.1807 | 194.3239 | 94.4617 | 143.3129 | 11.2556 | 175.7002 | 97.1619
2.1814 | 194.3222 | 94.2559 | 143.5182 | 11.2517 | 175.9052 | 97.1611
2.1822 | 194.2952 | 94.3418 | 143.4233 | 11.2464 | 175.8058 | 97.1476
2.183 | 194.2933 | 94.2341 | 143.5303 | 11.2422 | 175.9126 | 97.1467
2.1837 | 194.2918 | 94.3359 | 143.428 | 11.2387 | 175.81 | 97.1459
2.1845 | 194.3653 | 94.3702 | 143.4182 | 11.238 | 175.8125 | 97.1827
2.1853 | 194.5392 | 94.185 | 143.6614 | 11.2414 | 176.0846 | 97.2696
2.1862 | 194.6628 | 94.0873 | 143.8003 | 11.2426 | 176.2441 | 97.3314
2.187 | 194.7614 | 93.9985 | 143.922 | 11.243 | 176.3822 | 97.3807
2.1879 | 194.8346 | 94.4274 | 143.5175 | 11.2415 | 175.9899 | 97.4173
2.1887 | 194.8579 | 94.2823 | 143.6703 | 11.2384 | 176.1466 | 97.4289
2.1897 | 194.9059 | 94.1977 | 143.7709 | 11.2358 | 176.2553 | 97.453
2.1905 | 194.9292 | 93.9238 | 144.0526 | 11.2327 | 176.5408 | 97.4646
2.1913 | 194.9776 | 93.823 | 144.1695 | 11.2308 | 176.6658 | 97.4888
2.1921 | 194.9757 | 93.7923 | 144.1996 | 11.2267 | 176.6955 | 97.4878
2.193 | 194.9988 | 93.9683 | 144.0313 | 11.2232 | 176.5311 | 97.4994
2.1938 | 195.022 | 93.9738 | 144.0335 | 11.2202 | 176.5372 | 97.511
2.1946 | 195.0704 | 94.0864 | 143.9371 | 11.2183 | 176.4488 | 97.5352
2.1954 | 195.0684 | 93.7665 | 144.2563 | 11.2138 | 176.7677 | 97.5342
2.1962 | 195.0665 | 94.1251 | 143.8971 | 11.2096 | 176.4082 | 97.5333
2.197 | 195.0646 | 94.0926 | 143.9289 | 11.2054 | 176.4397 | 97.5323
2.1978 | 195.0879 | 93.7887 | 144.2406 | 11.2024 | 176.7552 | 97.5439
2.1986 | 195.0611 | 93.6865 | 144.3339 | 11.1975 | 176.844 | 97.5305
2.1994 | 195.0843 | 93.5598 | 144.4683 | 11.1945 | 176.9824 | 97.5422
2.2002 | 195.0572 | 93.6288 | 144.3903 | 11.1888 | 176.8998 | 97.5286
2.201 | 195.0806 | 93.7265 | 144.3004 | 11.1862 | 176.8138 | 97.5403
2.2018 | 195.0785 | 93.5616 | 144.4646 | 11.1816 | 176.9777 | 97.5393
2.2026 | 195.1018 | 93.7788 | 144.2551 | 11.1786 | 176.7721 | 97.5509
2.2034 | 195.1252 | 93.8558 | 144.1859 | 11.176 | 176.7068 | 97.5626
2.2042 | 195.1233 | 93.8135 | 144.2276 | 11.1718 | 176.7482 | 97.5617
2.205 | 195.1215 | 93.6901 | 144.3504 | 11.1677 | 176.8706 | 97.5607
2.2058 | 195.1196 | 93.6721 | 144.3678 | 11.1636 | 176.8877 | 97.5598
2.2066 | 195.1177 | 93.6635 | 144.3757 | 11.1594 | 176.8954 | 97.5589
2.2072 | 195.1162 | 94.1008 | 143.9379 | 11.1561 | 176.4573 | 97.5581
2.208 | 195.0892 | 93.9828 | 144.0469 | 11.1508 | 176.5618 | 97.5446
2.2087 | 195.1126 | 94.4301 | 143.6074 | 11.1482 | 176.1262 | 97.5563
2.2096 | 195.1357 | 94.2472 | 143.798 | 11.1448 | 176.3207 | 97.5679
2.2103 | 195.134 | 94.1611 | 143.8836 | 11.1411 | 176.4059 | 97.567
2.2111 | 195.1321 | 94.1174 | 143.9266 | 11.137 | 176.4487 | 97.5661
2.2119 | 195.1304 | 94.1949 | 143.8486 | 11.1332 | 176.3703 | 97.5652
2.2126 | 195.1287 | 93.9728 | 144.0701 | 11.1295 | 176.5916 | 97.5644
2.2134 | 195.1269 | 94.3373 | 143.705 | 11.1254 | 176.2261 | 97.5634
2.2143 | 195.3258 | 94.1264 | 143.9822 | 11.13 | 176.5365 | 97.6629
2.2151 | 195.4244 | 94.1111 | 144.0304 | 11.1304 | 176.6011 | 97.7122
2.216 | 195.5228 | 94.3872 | 143.7871 | 11.1305 | 176.3742 | 97.7614
2.2169 | 195.6211 | 94.3782 | 143.8288 | 11.1302 | 176.4324 | 97.8106
2.2178 | 195.6693 | 94.3229 | 143.9002 | 11.1279 | 176.5117 | 97.8346
2.2186 | 195.7175 | 94.4188 | 143.8204 | 11.1257 | 176.4399 | 97.8587
2.2195 | 195.7657 | 94.1788 | 144.0764 | 11.1235 | 176.704 | 97.8828
2.2203 | 195.7889 | 93.7706 | 144.4924 | 11.1206 | 177.1239 | 97.8945
2.2213 | 195.8369 | 93.9901 | 144.2889 | 11.118 | 176.9284 | 97.9185
2.2221 | 195.8351 | 93.7148 | 144.5636 | 11.1139 | 177.2027 | 97.9175
2.2229 | 195.8583 | 93.8847 | 144.4014 | 11.111 | 177.0445 | 97.9292
2.2237 | 195.9065 | 93.4284 | 144.8738 | 11.1088 | 177.5249 | 97.9533
2.2245 | 195.9048 | 93.618 | 144.6836 | 11.1051 | 177.3344 | 97.9524
2.2253 | 195.9029 | 93.5936 | 144.7074 | 11.101 | 177.3579 | 97.9515
2.2261 | 195.9009 | 93.5319 | 144.7684 | 11.0965 | 177.4185 | 97.9504
2.227 | 195.9491 | 93.4067 | 144.9097 | 11.0944 | 177.5678 | 97.9745
2.2278 | 195.9723 | 93.3802 | 144.9439 | 11.0914 | 177.6059 | 97.9861
2.2287 | 195.9702 | 93.2717 | 145.0517 | 11.087 | 177.7134 | 97.9851
2.2295 | 195.9432 | 93.3585 | 144.9559 | 11.0818 | 177.6131 | 97.9716
2.2303 | 195.9665 | 93.127 | 145.1952 | 11.0789 | 177.8562 | 97.9832
2.2312 | 195.9644 | 93.246 | 145.0755 | 11.0744 | 177.7362 | 97.9822
2.2319 | 195.9627 | 92.9675 | 145.3534 | 11.0707 | 178.0139 | 97.9814
2.2327 | 195.986 | 92.9342 | 145.3945 | 11.0678 | 178.0588 | 97.993
2.2335 | 195.9841 | 92.7162 | 145.6118 | 11.0638 | 178.2758 | 97.992
2.2342 | 195.9573 | 92.7996 | 145.5195 | 11.059 | 178.179 | 97.9786
2.235 | 195.9805 | 92.9171 | 145.4097 | 11.056 | 178.0731 | 97.9902
2.2358 | 196.0037 | 92.4835 | 145.8511 | 11.0531 | 178.5184 | 98.0019
2.2367 | 196.0017 | 92.4158 | 145.9181 | 11.0487 | 178.585 | 98.0008
2.2375 | 195.9998 | 92.4456 | 145.8877 | 11.0447 | 178.5543 | 97.9999
2.2382 | 195.9981 | 92.2303 | 146.1024 | 11.041 | 178.7687 | 97.999
2.239 | 195.9711 | 92.1699 | 146.1538 | 11.0359 | 178.8157 | 97.9856
2.2399 | 195.9942 | 92.488 | 145.8434 | 11.0326 | 178.5091 | 97.9971
2.2406 | 195.9925 | 92.3614 | 145.9694 | 11.0289 | 178.6348 | 97.9962
2.2415 | 196.0155 | 92.2569 | 146.0816 | 11.0257 | 178.7509 | 98.0078
2.2422 | 196.0138 | 92.5668 | 145.7711 | 11.022 | 178.4401 | 98.0069
2.243 | 196.0371 | 92.4789 | 145.8668 | 11.0191 | 178.5396 | 98.0185
2.2439 | 196.1355 | 92.6614 | 145.7171 | 11.0192 | 178.4063 | 98.0677
2.2447 | 196.2843 | 92.6618 | 145.7663 | 11.0219 | 178.4803 | 98.1421
2.2456 | 196.3827 | 92.4456 | 146.0153 | 11.022 | 178.7457 | 98.1913
2.2464 | 196.4559 | 92.5072 | 145.9781 | 11.021 | 178.7208 | 98.228
2.2473 | 196.5041 | 92.6929 | 145.8085 | 11.0189 | 178.5592 | 98.2521
2.2482 | 196.5272 | 92.6555 | 145.8536 | 11.0156 | 178.6081 | 98.2636
2.249 | 196.5502 | 92.4253 | 146.0914 | 11.0124 | 178.8498 | 98.2751
2.2499 | 196.5984 | 92.6885 | 145.8443 | 11.0102 | 178.6107 | 98.2992
2.2509 | 196.6464 | 92.5875 | 145.9613 | 11.0077 | 178.7357 | 98.3232
2.2517 | 196.6443 | 92.4385 | 146.1096 | 11.0034 | 178.8837 | 98.3222
2.2526 | 196.6674 | 92.4087 | 146.1471 | 11.0001 | 178.925 | 98.3337
2.2534 | 196.6655 | 92.4172 | 146.138 | 10.9961 | 178.9156 | 98.3328
2.2543 | 196.6886 | 92.2623 | 146.3006 | 10.9929 | 179.082 | 98.3443
2.2551 | 196.6867 | 92.4962 | 146.066 | 10.9889 | 178.8471 | 98.3433
2.256 | 196.6846 | 92.8839 | 145.6776 | 10.9846 | 178.4584 | 98.3423
2.2568 | 196.6826 | 92.6398 | 145.9211 | 10.9802 | 178.7015 | 98.3413
2.2576 | 196.7309 | 92.6167 | 145.9603 | 10.9785 | 178.7487 | 98.3654
2.2584 | 196.729 | 92.5974 | 145.9789 | 10.9745 | 178.7671 | 98.3645
2.2592 | 196.7522 | 92.4496 | 146.1345 | 10.9717 | 178.9265 | 98.3761
2.2601 | 196.7502 | 92.7024 | 145.881 | 10.9673 | 178.6727 | 98.3751
2.2608 | 196.7485 | 92.5726 | 146.0102 | 10.9637 | 178.8016 | 98.3742
2.2617 | 196.7464 | 92.7095 | 145.8726 | 10.9594 | 178.6637 | 98.3732
2.2624 | 196.7698 | 92.5406 | 146.0493 | 10.9569 | 178.8443 | 98.3849
2.2633 | 196.7426 | 92.7122 | 145.8687 | 10.9515 | 178.6591 | 98.3713
2.2641 | 196.7407 | 93.296 | 145.2842 | 10.9475 | 178.0744 | 98.3704
2.2649 | 196.7389 | 93.1406 | 145.439 | 10.9436 | 178.2288 | 98.3694
2.2656 | 196.7623 | 93.0433 | 145.5441 | 10.9411 | 178.3378 | 98.3811
2.2665 | 196.7602 | 93.1238 | 145.4629 | 10.9368 | 178.2563 | 98.3801
2.2672 | 196.7836 | 93.2343 | 145.3602 | 10.9343 | 178.1575 | 98.3918
2.268 | 196.7817 | 93.0784 | 145.5155 | 10.9304 | 178.3125 | 98.3909
2.2688 | 196.78 | 93.1369 | 145.4564 | 10.9268 | 178.2531 | 98.39
2.2696 | 196.803 | 93.2473 | 145.3537 | 10.9236 | 178.1542 | 98.4015
2.2704 | 196.8012 | 93.4157 | 145.1847 | 10.9197 | 177.9849 | 98.4006
2.2712 | 196.7743 | 93.7599 | 144.8315 | 10.915 | 177.6273 | 98.3872
2.272 | 196.7724 | 93.3495 | 145.2413 | 10.9111 | 178.0367 | 98.3862
2.2727 | 196.7707 | 93.4775 | 145.1127 | 10.9075 | 177.9079 | 98.3854
2.2735 | 196.8693 | 93.6837 | 144.9394 | 10.908 | 177.7509 | 98.4346
2.2744 | 197.043 | 93.7603 | 144.9207 | 10.9115 | 177.7612 | 98.5215
2.2754 | 197.141 | 93.7247 | 144.989 | 10.9109 | 177.8458 | 98.5705
2.2761 | 197.2397 | 93.622 | 145.1246 | 10.9117 | 177.9978 | 98.6198
2.2771 | 197.3128 | 93.6215 | 145.1494 | 10.9104 | 178.0349 | 98.6564
2.2779 | 197.3358 | 93.5621 | 145.2165 | 10.9072 | 178.1058 | 98.6679
2.2787 | 197.359 | 93.8121 | 144.9742 | 10.9044 | 177.8674 | 98.6795
2.2797 | 197.3817 | 93.7134 | 145.0805 | 10.9006 | 177.9775 | 98.6909
2.2805 | 197.4051 | 93.8148 | 144.9869 | 10.8981 | 177.8877 | 98.7025
2.2813 | 197.403 | 93.9544 | 144.8466 | 10.8938 | 177.7471 | 98.7015
2.2822 | 197.4261 | 94.344 | 144.4647 | 10.8907 | 177.369 | 98.713
2.2831 | 197.4491 | 94.0364 | 144.78 | 10.8875 | 177.6882 | 98.7246
2.2839 | 197.4472 | 94.0944 | 144.7213 | 10.8836 | 177.6292 | 98.7236
2.2848 | 197.4701 | 94.0112 | 144.8122 | 10.8801 | 177.7238 | 98.735
2.2856 | 197.5184 | 94.0143 | 144.8252 | 10.8784 | 177.7449 | 98.7592
2.2864 | 197.5165 | 93.9364 | 144.9024 | 10.8746 | 177.8219 | 98.7583
2.2872 | 197.5146 | 93.8635 | 144.9747 | 10.8707 | 177.8938 | 98.7573
2.288 | 197.5127 | 93.7905 | 145.0471 | 10.8668 | 177.9659 | 98.7564
2.2889 | 197.5107 | 93.8103 | 145.0266 | 10.8625 | 177.945 | 98.7553
2.2898 | 197.5337 | 93.8369 | 145.0077 | 10.8594 | 177.9299 | 98.7668
2.2904 | 197.5321 | 93.5969 | 145.2471 | 10.8562 | 178.1692 | 98.7661
2.2913 | 197.5301 | 93.5594 | 145.284 | 10.852 | 178.2056 | 98.765
2.2921 | 197.5031 | 93.3287 | 145.5057 | 10.847 | 178.4228 | 98.7515
2.2929 | 197.5263 | 93.3856 | 145.4565 | 10.8443 | 178.3775 | 98.7631
2.2937 | 197.4993 | 93.2955 | 145.5376 | 10.8393 | 178.4541 | 98.7496
2.2945 | 197.4974 | 93.0217 | 145.8108 | 10.8355 | 178.727 | 98.7487
2.2953 | 197.4955 | 93.0668 | 145.765 | 10.8316 | 178.681 | 98.7478
2.296 | 197.4938 | 93.0207 | 145.8106 | 10.8281 | 178.7262 | 98.7469
2.2969 | 197.5168 | 92.941 | 145.8979 | 10.825 | 178.8174 | 98.7584
2.2976 | 197.5151 | 92.6826 | 146.1558 | 10.8215 | 179.075 | 98.7576
2.2984 | 197.5132 | 92.7919 | 146.0458 | 10.8176 | 178.9647 | 98.7566
2.2992 | 197.5115 | 92.605 | 146.2322 | 10.8141 | 179.1507 | 98.7557
2.3 | 197.5094 | 92.4555 | 146.381 | 10.8099 | 179.2992 | 98.7547
2.3007 | 197.5079 | 92.3321 | 146.5039 | 10.8068 | 179.4218 | 98.7539
2.3015 | 197.506 | 92.4402 | 146.3951 | 10.803 | 179.3128 | 98.753
2.3023 | 197.5041 | 92.5275 | 146.3072 | 10.7991 | 179.2245 | 98.752
2.3031 | 197.5022 | 92.7635 | 146.0706 | 10.7953 | 178.9876 | 98.7511
2.3039 | 197.6007 | 92.6159 | 146.251 | 10.7958 | 179.1845 | 98.8004
2.3048 | 197.7492 | 92.5627 | 146.3537 | 10.7982 | 179.3119 | 98.8746
2.3057 | 197.8725 | 92.8478 | 146.1097 | 10.7991 | 179.0884 | 98.9362
2.3066 | 197.9457 | 92.6389 | 146.343 | 10.7982 | 179.3339 | 98.9728
2.3074 | 198.0191 | 92.7392 | 146.2672 | 10.7976 | 179.2703 | 99.0095
2.3083 | 198.0419 | 92.7748 | 146.2392 | 10.7942 | 179.2462 | 99.021
2.3092 | 198.0901 | 92.8893 | 146.1407 | 10.7922 | 179.1557 | 99.045
2.3101 | 198.138 | 92.6001 | 146.4459 | 10.7898 | 179.4689 | 99.069
2.3109 | 198.1863 | 93.0072 | 146.0549 | 10.7882 | 179.086 | 99.0932
2.3119 | 198.2092 | 92.8375 | 146.2322 | 10.7848 | 179.2671 | 99.1046
2.3127 | 198.2324 | 93.0226 | 146.0549 | 10.782 | 179.0936 | 99.1162
2.3136 | 198.2303 | 92.8564 | 146.2204 | 10.7779 | 179.2587 | 99.1151
2.3144 | 198.2533 | 92.6492 | 146.4352 | 10.7748 | 179.4775 | 99.1267
2.3152 | 198.2765 | 92.7712 | 146.321 | 10.7721 | 179.3671 | 99.1383
2.316 | 198.2495 | 92.7577 | 146.3255 | 10.7672 | 179.3671 | 99.1248
2.3169 | 198.2474 | 92.6136 | 146.4689 | 10.7631 | 179.5101 | 99.1237
2.3177 | 198.2455 | 92.6583 | 146.4235 | 10.7593 | 179.4645 | 99.1228
2.3186 | 198.2435 | 92.5947 | 146.4865 | 10.7551 | 179.527 | 99.1217
2.3195 | 198.2414 | 92.7293 | 146.3512 | 10.751 | 179.3914 | 99.1207
2.3202 | 198.2397 | 92.8109 | 146.269 | 10.7475 | 179.3089 | 99.1198
2.3211 | 198.2376 | 92.9099 | 146.1693 | 10.7434 | 179.2089 | 99.1188
2.3219 | 198.2608 | 92.936 | 146.1509 | 10.7407 | 179.1944 | 99.1304
2.3227 | 198.2589 | 92.7604 | 146.3259 | 10.7369 | 179.3691 | 99.1295
2.3234 | 198.2572 | 92.9784 | 146.1073 | 10.7335 | 179.1502 | 99.1286
2.3243 | 198.2551 | 92.6375 | 146.4475 | 10.7294 | 179.4901 | 99.1276
2.325 | 198.2534 | 92.5857 | 146.4988 | 10.7259 | 179.541 | 99.1267
2.3259 | 198.2764 | 92.5807 | 146.5114 | 10.7229 | 179.5575 | 99.1382
2.3266 | 198.2747 | 92.7933 | 146.2983 | 10.7195 | 179.344 | 99.1373
2.3274 | 198.2728 | 92.6221 | 146.4688 | 10.7157 | 179.5143 | 99.1364
2.3282 | 198.296 | 92.7541 | 146.3446 | 10.713 | 179.3939 | 99.148
2.3291 | 198.2939 | 92.7095 | 146.3885 | 10.7089 | 179.4374 | 99.1469
2.3298 | 198.2922 | 92.6929 | 146.4045 | 10.7055 | 179.4532 | 99.1461
2.3306 | 198.2903 | 92.5081 | 146.5887 | 10.7017 | 179.637 | 99.1451
2.3313 | 198.2885 | 92.4537 | 146.6425 | 10.6983 | 179.6906 | 99.1443
2.3322 | 198.2614 | 92.6646 | 146.4225 | 10.6932 | 179.4661 | 99.1307
2.3329 | 198.2847 | 92.5826 | 146.5123 | 10.6908 | 179.5598 | 99.1424
2.3339 | 198.4079 | 92.3889 | 146.7471 | 10.6918 | 179.8151 | 99.204
2.3348 | 198.5562 | 92.4042 | 146.7812 | 10.6938 | 179.8739 | 99.2781
2.3357 | 198.6544 | 92.674 | 146.5441 | 10.6937 | 179.6532 | 99.3272
2.3366 | 198.7526 | 92.7626 | 146.4883 | 10.6939 | 179.6137 | 99.3763
2.3376 | 198.8006 | 92.928 | 146.3389 | 10.6916 | 179.4723 | 99.4003
2.3384 | 198.8487 | 92.3884 | 146.8945 | 10.6897 | 180.0359 | 99.4243
2.3392 | 198.8718 | 92.4763 | 146.8143 | 10.687 | 179.9596 | 99.4359
2.3402 | 198.8947 | 92.4096 | 146.8886 | 10.6837 | 180.0377 | 99.4473
2.3411 | 198.9177 | 92.4227 | 146.8832 | 10.6807 | 180.0361 | 99.4588
2.3419 | 198.9407 | 92.3024 | 147.0112 | 10.6777 | 180.168 | 99.4704
2.3428 | 198.9637 | 92.2114 | 147.1098 | 10.6747 | 180.2705 | 99.4819
2.3437 | 198.9867 | 92.2443 | 147.0846 | 10.6717 | 180.2491 | 99.4934
2.3446 | 199.0097 | 92.3903 | 146.9463 | 10.6687 | 180.1146 | 99.5049
2.3454 | 199.0327 | 92.2677 | 147.0765 | 10.6657 | 180.2487 | 99.5164
2.3462 | 199.0057 | 92.302 | 147.0332 | 10.6609 | 180.2009 | 99.5029
2.347 | 198.9788 | 92.1316 | 147.1947 | 10.6561 | 180.3578 | 99.4894
2.3479 | 198.9767 | 92.2082 | 147.1174 | 10.6521 | 180.2801 | 99.4883
2.3487 | 198.9748 | 93.8765 | 145.4484 | 10.6484 | 178.6109 | 99.4874
2.3496 | 198.9978 | 94.1013 | 145.2313 | 10.6454 | 178.3976 | 99.4989
2.3504 | 198.9706 | 93.9494 | 145.3741 | 10.6403 | 178.5359 | 99.4853
2.3512 | 198.994 | 93.8431 | 145.4882 | 10.638 | 178.6539 | 99.497
2.3521 | 199.0168 | 93.785 | 145.5539 | 10.6347 | 178.7234 | 99.5084
2.3528 | 199.0151 | 93.694 | 145.6444 | 10.6313 | 178.8135 | 99.5075
2.3536 | 199.0132 | 93.6945 | 145.6432 | 10.6276 | 178.8121 | 99.5066
2.3544 | 199.0114 | 93.5905 | 145.7466 | 10.6243 | 178.9152 | 99.5057
2.3552 | 198.9843 | 93.4491 | 145.879 | 10.6192 | 179.043 | 99.4921
2.356 | 199.0074 | 93.4725 | 145.8633 | 10.6165 | 179.0312 | 99.5037
2.3569 | 198.9803 | 93.2266 | 146.1002 | 10.6115 | 179.2635 | 99.4901
2.3576 | 198.9785 | 93.1509 | 146.1753 | 10.6081 | 179.3384 | 99.4893
2.3584 | 198.9768 | 93.2848 | 146.0408 | 10.6048 | 179.2036 | 99.4884
2.3592 | 199 | 93.5107 | 145.8226 | 10.6022 | 178.9893 | 99.5
2.36 | 198.9979 | 93.2852 | 146.0474 | 10.5981 | 179.2138 | 99.499
2.3608 | 198.996 | 93.4194 | 145.9126 | 10.5945 | 179.0786 | 99.498
2.3616 | 198.9941 | 93.4441 | 145.8873 | 10.5908 | 179.053 | 99.4971
2.3624 | 198.9924 | 93.354 | 145.9768 | 10.5875 | 179.1422 | 99.4962
2.3632 | 198.9654 | 93.1766 | 146.1452 | 10.5827 | 179.3061 | 99.4827
2.364 | 199.0638 | 93.1631 | 146.1915 | 10.5833 | 179.3688 | 99.5319
2.365 | 199.237 | 93.0352 | 146.3771 | 10.5861 | 179.5833 | 99.6185
2.3659 | 199.3603 | 93.3067 | 146.1467 | 10.5874 | 179.3734 | 99.6801
2.3668 | 199.4584 | 93.3008 | 146.1853 | 10.5873 | 179.4284 | 99.7292
2.3676 | 199.5317 | 93.2608 | 146.2498 | 10.5868 | 179.505 | 99.7658
2.3686 | 199.5796 | 93.2293 | 146.2972 | 10.5846 | 179.5605 | 99.7898
2.3694 | 199.5775 | 93.1635 | 146.3623 | 10.5806 | 179.6253 | 99.7888
2.3703 | 199.6005 | 93.2893 | 146.2442 | 10.5777 | 179.511 | 99.8003
2.3712 | 199.6235 | 93.1329 | 146.4083 | 10.5748 | 179.6789 | 99.8118
2.372 | 199.6216 | 93.0595 | 146.481 | 10.5711 | 179.7513 | 99.8108
2.3728 | 199.6446 | 93.251 | 146.2972 | 10.5682 | 179.5713 | 99.8223
2.3737 | 199.6425 | 93.0388 | 146.5087 | 10.5642 | 179.7825 | 99.8213
2.3745 | 199.6657 | 93.2118 | 146.3434 | 10.5617 | 179.621 | 99.8328
2.3754 | 199.6636 | 93.3107 | 146.2438 | 10.5577 | 179.5211 | 99.8318
2.3763 | 199.6866 | 92.9221 | 146.6401 | 10.5548 | 179.9212 | 99.8433
2.3771 | 199.6847 | 93.1158 | 146.4458 | 10.5511 | 179.7265 | 99.8423
2.3779 | 199.6828 | 93.2752 | 146.2857 | 10.5475 | 179.5662 | 99.8414
2.3787 | 199.7057 | 93.0995 | 146.4691 | 10.5446 | 179.7534 | 99.8529
2.3795 | 199.7038 | 92.8137 | 146.7542 | 10.541 | 180.0382 | 99.8519
2.3804 | 199.6767 | 92.8676 | 146.6913 | 10.536 | 179.9707 | 99.8383
2.3811 | 199.7 | 92.9639 | 146.6028 | 10.5337 | 179.8861 | 99.85
2.382 | 199.6979 | 92.8149 | 146.7511 | 10.5298 | 180.0341 | 99.849
2.3829 | 199.746 | 92.7189 | 146.8631 | 10.528 | 180.1541 | 99.873
2.3837 | 199.7441 | 92.8465 | 146.7349 | 10.5243 | 180.0255 | 99.872
2.3844 | 199.7423 | 92.7433 | 146.8375 | 10.5211 | 180.1279 | 99.8712
2.3853 | 199.7403 | 92.8221 | 146.758 | 10.5171 | 180.048 | 99.8701
2.3861 | 199.7133 | 92.8857 | 146.6854 | 10.5125 | 179.9709 | 99.8566
2.3869 | 199.7364 | 92.7324 | 146.8464 | 10.5099 | 180.1358 | 99.8682
2.3877 | 199.7094 | 92.7537 | 146.8161 | 10.5053 | 180.101 | 99.8547
2.3885 | 199.7075 | 92.7068 | 146.8624 | 10.5017 | 180.147 | 99.8538
2.3892 | 199.7309 | 92.7293 | 146.8477 | 10.4994 | 180.1361 | 99.8654
2.3901 | 199.7288 | 92.8903 | 146.686 | 10.4955 | 179.9741 | 99.8644
2.3909 | 199.7519 | 92.9843 | 146.5997 | 10.493 | 179.8917 | 99.876
2.3918 | 199.7749 | 93.1572 | 146.4344 | 10.4901 | 179.7303 | 99.8875
2.3924 | 199.7483 | 93.2884 | 146.2944 | 10.4861 | 179.5857 | 99.8741
2.3933 | 199.7713 | 93.045 | 146.5454 | 10.4833 | 179.8406 | 99.8856
2.394 | 199.7695 | 93.3058 | 146.284 | 10.48 | 179.579 | 99.8848
2.3949 | 199.943 | 93.2816 | 146.3661 | 10.4834 | 179.6899 | 99.9715
2.3958 | 200.0412 | 93.5747 | 146.1057 | 10.4837 | 179.4459 | 100.0206
2.3967 | 200.1392 | 93.3901 | 146.323 | 10.4837 | 179.6795 | 100.0696
2.3975 | 200.2125 | 93.037 | 146.7005 | 10.4832 | 180.0693 | 100.1063
2.3984 | 200.2606 | 93.1184 | 146.6351 | 10.4814 | 180.0119 | 100.1303
2.3993 | 200.3085 | 93.0609 | 146.7086 | 10.4793 | 180.0933 | 100.1542
2.4002 | 200.3314 | 93.1342 | 146.6429 | 10.4764 | 180.0315 | 100.1657
2.4011 | 200.3544 | 93.1104 | 146.6744 | 10.4736 | 180.0668 | 100.1772
2.402 | 200.3522 | 93.2009 | 146.5832 | 10.4693 | 179.9752 | 100.1761
2.4027 | 200.3755 | 93.1212 | 146.6706 | 10.4671 | 180.0665 | 100.1877
2.4036 | 200.3734 | 93.1558 | 146.6353 | 10.4633 | 180.0309 | 100.1867
2.4045 | 200.4214 | 93.1459 | 146.6612 | 10.4615 | 180.0648 | 100.2107
2.4053 | 200.4195 | 93.1707 | 146.6358 | 10.4579 | 180.0391 | 100.2098
2.4062 | 200.4174 | 93.2222 | 146.5836 | 10.454 | 179.9865 | 100.2087
2.407 | 200.4155 | 93.3784 | 146.4268 | 10.4505 | 179.8294 | 100.2078
2.4078 | 200.4387 | 93.1279 | 146.685 | 10.448 | 180.0914 | 100.2193
2.4087 | 200.4364 | 93.1121 | 146.7 | 10.4438 | 180.1061 | 100.2182
2.4094 | 200.4348 | 93.3107 | 146.5009 | 10.4409 | 179.9067 | 100.2174
2.4102 | 200.4327 | 93.15 | 146.6609 | 10.437 | 180.0664 | 100.2164
2.4111 | 200.4056 | 93.2667 | 146.5352 | 10.4321 | 179.9361 | 100.2028
2.4119 | 200.4037 | 93.4545 | 146.3467 | 10.4285 | 179.7473 | 100.2018
2.4127 | 200.4017 | 93.5156 | 146.285 | 10.425 | 179.6853 | 100.2009
2.4134 | 200.4 | 93.3202 | 146.4798 | 10.4218 | 179.8798 | 100.2
2.4143 | 200.3979 | 93.3536 | 146.4457 | 10.4179 | 179.8454 | 100.199
2.4151 | 200.396 | 93.2676 | 146.5311 | 10.4144 | 179.9304 | 100.198
2.4158 | 200.3692 | 93.2968 | 146.4929 | 10.4102 | 179.8878 | 100.1846
2.4166 | 200.3673 | 93.2108 | 146.5783 | 10.4066 | 179.9728 | 100.1836
2.4175 | 200.3652 | 93.0595 | 146.7289 | 10.4028 | 180.1231 | 100.1826
2.4182 | 200.3634 | 93.2266 | 146.5612 | 10.3996 | 179.9551 | 100.1817
2.419 | 200.3615 | 93.1671 | 146.6201 | 10.3961 | 180.0136 | 100.1807
2.4198 | 200.3596 | 92.8956 | 146.8909 | 10.3925 | 180.2842 | 100.1798
2.4206 | 200.3578 | 93.0415 | 146.7444 | 10.3894 | 180.1374 | 100.1789
2.4214 | 200.3808 | 93.2712 | 146.5224 | 10.3866 | 179.9192 | 100.1904
2.4222 | 200.3538 | 93.3022 | 146.4824 | 10.382 | 179.8747 | 100.1769
2.423 | 200.377 | 93.0834 | 146.7089 | 10.3795 | 180.1051 | 100.1885
2.4238 | 200.4003 | 93.1622 | 146.6379 | 10.3774 | 180.0379 | 100.2001
2.4246 | 200.4985 | 93.2402 | 146.5926 | 10.3777 | 180.009 | 100.2492
2.4256 | 200.6215 | 93.2288 | 146.645 | 10.3787 | 180.082 | 100.3108
2.4265 | 200.7195 | 93.4396 | 146.4669 | 10.3787 | 179.9202 | 100.3598
2.4274 | 200.8177 | 93.5134 | 146.4258 | 10.379 | 179.8954 | 100.4088
2.4283 | 200.8657 | 93.3356 | 146.6196 | 10.3773 | 180.0973 | 100.4329
2.4291 | 200.8887 | 93.4847 | 146.4782 | 10.3745 | 179.9597 | 100.4444
2.4301 | 200.9115 | 93.3464 | 146.6241 | 10.3714 | 180.1093 | 100.4557
2.431 | 200.9595 | 93.3207 | 146.6658 | 10.3697 | 180.1591 | 100.4798
2.4318 | 200.9825 | 93.2707 | 146.7235 | 10.3669 | 180.2205 | 100.4912
2.4327 | 201.0055 | 93.1887 | 146.8131 | 10.3641 | 180.314 | 100.5027
2.4336 | 201.0034 | 92.945 | 147.0561 | 10.3603 | 180.5567 | 100.5017
2.4345 | 201.0514 | 93.1094 | 146.9077 | 10.3586 | 180.4163 | 100.5257
2.4353 | 201.0744 | 92.9951 | 147.0297 | 10.3558 | 180.5421 | 100.5372
2.4362 | 201.0723 | 92.6956 | 147.3285 | 10.352 | 180.8405 | 100.5361
2.437 | 201.0703 | 92.7802 | 147.2432 | 10.3485 | 180.755 | 100.5352
2.4379 | 201.0682 | 92.6172 | 147.4055 | 10.3447 | 180.9169 | 100.5341
2.4387 | 201.0663 | 92.5496 | 147.4725 | 10.3412 | 180.9836 | 100.5332
2.4395 | 201.0893 | 92.6343 | 147.3955 | 10.3385 | 180.9103 | 100.5446
2.4403 | 201.0873 | 92.4772 | 147.5519 | 10.335 | 181.0665 | 100.5437
2.4412 | 201.0852 | 92.4352 | 147.5932 | 10.3312 | 181.1074 | 100.5426
2.442 | 201.0583 | 92.478 | 147.5414 | 10.3267 | 181.0511 | 100.5291
2.4428 | 201.1065 | 92.633 | 147.4025 | 10.3253 | 180.9202 | 100.5532
2.4436 | 201.1045 | 92.5496 | 147.4852 | 10.3219 | 181.0027 | 100.5523
2.4445 | 201.0774 | 92.5086 | 147.5172 | 10.3171 | 181.0301 | 100.5387
2.4452 | 201.0756 | 92.6785 | 147.3467 | 10.3139 | 180.8593 | 100.5378
2.446 | 201.0737 | 92.4456 | 147.579 | 10.3105 | 181.0913 | 100.5369
2.4469 | 201.0967 | 92.4425 | 147.5897 | 10.3077 | 181.1058 | 100.5483
2.4475 | 201.0951 | 92.3307 | 147.701 | 10.3049 | 181.2168 | 100.5475
2.4484 | 201.118 | 92.3428 | 147.6965 | 10.3022 | 181.2162 | 100.559
2.4492 | 201.0911 | 92.5154 | 147.515 | 10.2977 | 181.0301 | 100.5455
2.45 | 201.1142 | 92.3799 | 147.6582 | 10.2953 | 181.1772 | 100.5571
2.4508 | 201.1123 | 92.533 | 147.5044 | 10.2919 | 181.0231 | 100.5561
2.4516 | 201.0853 | 92.2651 | 147.7633 | 10.2874 | 181.2775 | 100.5426
2.4523 | 201.0835 | 92.4348 | 147.593 | 10.2843 | 181.107 | 100.5418
2.4531 | 201.0816 | 91.9938 | 149.0334 | 10.2809 | 182.547 | 100.5408
2.4539 | 201.1049 | 91.9298 | 148.1052 | 10.2788 | 181.6227 | 100.5525
2.4546 | 201.1533 | 91.947 | 148.1041 | 10.2777 | 181.6296 | 100.5766
2.4555 | 201.3517 | 91.9532 | 148.164 | 10.2821 | 181.7226 | 100.6758
2.4564 | 201.4496 | 92.1088 | 148.0411 | 10.2821 | 181.616 | 100.7248
2.4573 | 201.5227 | 92.1718 | 148.0024 | 10.2815 | 181.5895 | 100.7613
2.4582 | 201.5956 | 92.2564 | 147.9421 | 10.2805 | 181.5414 | 100.7978
2.459 | 201.6438 | 92.2433 | 147.9713 | 10.2791 | 181.5786 | 100.8219
2.46 | 201.6666 | 92.3231 | 147.8991 | 10.2761 | 181.5102 | 100.8333
2.4608 | 201.7147 | 92.4555 | 147.7827 | 10.2747 | 181.4019 | 100.8574
2.4618 | 201.7373 | 92.4118 | 147.834 | 10.2713 | 181.4569 | 100.8687
2.4626 | 201.7605 | 92.5311 | 147.7224 | 10.2689 | 181.3491 | 100.8802
2.4634 | 201.8087 | 92.3726 | 147.897 | 10.2676 | 181.5317 | 100.9043
2.4643 | 201.8065 | 92.4591 | 147.8097 | 10.2638 | 181.4442 | 100.9033
2.4651 | 201.8044 | 92.2218 | 148.0463 | 10.2601 | 181.6804 | 100.9022
2.4659 | 201.8025 | 92.2433 | 148.0242 | 10.2567 | 181.658 | 100.9013
2.4667 | 201.8006 | 92.5162 | 147.7507 | 10.2533 | 181.3841 | 100.9003
2.4675 | 201.7986 | 92.1649 | 148.1013 | 10.2499 | 181.7344 | 100.8993
2.4685 | 201.7964 | 92.1123 | 148.1532 | 10.2459 | 181.7859 | 100.8982
2.4693 | 201.8195 | 92.1465 | 148.1267 | 10.2435 | 181.7632 | 100.9097
2.4701 | 201.8426 | 92.2569 | 148.024 | 10.2411 | 181.6644 | 100.9213
2.4709 | 201.8156 | 92.4163 | 147.8556 | 10.2367 | 181.4915 | 100.9078
2.4717 | 201.8137 | 92.2493 | 148.0219 | 10.2333 | 181.6575 | 100.9068
2.4725 | 201.8118 | 92.4055 | 147.8651 | 10.2299 | 181.5004 | 100.9059
2.4734 | 201.7846 | 92.6122 | 147.6493 | 10.2252 | 181.2801 | 100.8923
2.4741 | 201.8079 | 92.4641 | 147.8052 | 10.2232 | 181.4398 | 100.9039
2.475 | 201.7807 | 92.3884 | 147.8718 | 10.2185 | 181.502 | 100.8904
2.4758 | 201.7788 | 92.2042 | 148.0554 | 10.2151 | 181.6852 | 100.8894
2.4766 | 201.7769 | 92.2659 | 147.9931 | 10.2117 | 181.6225 | 100.8884
2.4774 | 201.8 | 92.2488 | 148.0179 | 10.2093 | 181.6512 | 100.9
2.4782 | 201.7728 | 92.1509 | 148.1067 | 10.2046 | 181.7355 | 100.8864
2.479 | 201.7711 | 92.3857 | 147.8713 | 10.2016 | 181.4998 | 100.8855
2.4798 | 201.7691 | 92.4267 | 147.8297 | 10.1982 | 181.4579 | 100.8846
2.4805 | 201.7674 | 92.4605 | 147.7953 | 10.1951 | 181.4232 | 100.8837
2.4813 | 201.7404 | 92.3974 | 147.8494 | 10.1908 | 181.4728 | 100.8702
2.4821 | 201.7385 | 92.5743 | 147.6719 | 10.1874 | 181.2949 | 100.8692
2.4829 | 201.7616 | 92.7437 | 147.5102 | 10.1851 | 181.1371 | 100.8808
2.4837 | 201.7597 | 92.7513 | 147.5019 | 10.1817 | 181.1285 | 100.8798
2.4845 | 201.7828 | 92.8375 | 147.4234 | 10.1793 | 181.0539 | 100.8914
2.4853 | 201.9312 | 92.9869 | 147.3235 | 10.182 | 180.9787 | 100.9656
2.4862 | 202.0291 | 92.7654 | 147.5776 | 10.1821 | 181.2491 | 101.0145
2.4871 | 202.1272 | 92.9338 | 147.4419 | 10.1825 | 181.1298 | 101.0636
2.488 | 202.2002 | 93.0275 | 147.3726 | 10.1818 | 181.0726 | 101.1001
2.4889 | 202.2482 | 93.0226 | 147.3935 | 10.1802 | 181.1015 | 101.1241
2.4897 | 202.2712 | 93.1274 | 147.2963 | 10.1776 | 181.0082 | 101.1356
2.4906 | 202.3191 | 93.1747 | 147.265 | 10.1759 | 180.9849 | 101.1596
2.4915 | 202.3421 | 93.1428 | 147.3046 | 10.1733 | 181.0282 | 101.171
2.4923 | 202.3652 | 93.2262 | 147.2289 | 10.1709 | 180.9564 | 101.1826
2.4932 | 202.3881 | 93.3599 | 147.1028 | 10.1683 | 180.8342 | 101.1941
2.494 | 202.386 | 93.4185 | 147.0435 | 10.1646 | 180.7745 | 101.193
2.4948 | 202.3841 | 93.5274 | 146.934 | 10.1613 | 180.6646 | 101.192
2.4956 | 202.4072 | 93.668 | 146.8011 | 10.159 | 180.5356 | 101.2036
2.4964 | 202.4053 | 93.463 | 147.0054 | 10.1556 | 180.7396 | 101.2026
2.4972 | 202.3783 | 93.7072 | 146.7522 | 10.1513 | 180.4819 | 101.1891
2.498 | 202.3763 | 93.5405 | 146.9183 | 10.148 | 180.6477 | 101.1882
2.4988 | 202.3994 | 93.5643 | 146.9022 | 10.1457 | 180.6354 | 101.1997
2.4996 | 202.3975 | 93.6846 | 146.7812 | 10.1423 | 180.5142 | 101.1988
2.5004 | 202.3956 | 93.295 | 147.1702 | 10.139 | 180.9028 | 101.1978
2.5012 | 202.3686 | 93.4271 | 147.0291 | 10.1347 | 180.7572 | 101.1843
2.502 | 202.3668 | 93.3765 | 147.0791 | 10.1317 | 180.8069 | 101.1834
2.5028 | 202.3649 | 93.3491 | 147.1059 | 10.1284 | 180.8333 | 101.1824
2.5035 | 202.3882 | 93.3333 | 147.1294 | 10.1263 | 180.8608 | 101.1941
2.5043 | 202.3612 | 93.1829 | 147.2708 | 10.122 | 180.9977 | 101.1806
2.505 | 202.3344 | 93.3135 | 147.1313 | 10.118 | 180.8537 | 101.1672
2.5058 | 202.3575 | 93.26 | 147.1925 | 10.1157 | 180.9188 | 101.1788
2.5066 | 202.3305 | 93.2744 | 147.1691 | 10.1114 | 180.8909 | 101.1653
2.5073 | 202.3538 | 93.1874 | 147.2639 | 10.1094 | 180.9895 | 101.1769
2.5081 | 202.3519 | 93.323 | 147.1276 | 10.1061 | 180.8529 | 101.1759
2.5089 | 202.3501 | 93.2297 | 147.2203 | 10.1031 | 180.9454 | 101.1751
2.5097 | 202.3732 | 93.0694 | 147.3883 | 10.1008 | 181.1172 | 101.1866
2.5104 | 202.3965 | 92.9433 | 147.5222 | 10.0988 | 181.255 | 101.1983
2.5112 | 202.3695 | 92.9618 | 147.4947 | 10.0945 | 181.223 | 101.1848
2.5119 | 202.3678 | 92.755 | 147.7009 | 10.0915 | 181.4289 | 101.1839
2.5127 | 202.3909 | 92.8577 | 147.6059 | 10.0892 | 181.3377 | 101.1954
2.5135 | 202.3889 | 92.8808 | 148.5822 | 10.0859 | 182.3137 | 101.1945
2.5142 | 202.4623 | 92.7352 | 147.7522 | 10.0859 | 181.496 | 101.2312
2.5151 | 202.6355 | 92.5483 | 147.9969 | 10.0893 | 181.7694 | 101.3177
2.516 | 202.7586 | 92.4172 | 148.169 | 10.0907 | 181.9621 | 101.3793
2.5169 | 202.8316 | 92.3749 | 148.2356 | 10.0901 | 182.0409 | 101.4158
2.5178 | 202.9044 | 92.3088 | 148.326 | 10.0892 | 182.1434 | 101.4522
2.5186 | 202.9526 | 92.179 | 148.4719 | 10.0879 | 182.2973 | 101.4763
2.5195 | 202.9505 | 92.21 | 148.4402 | 10.0843 | 182.2652 | 101.4752
2.5204 | 202.9734 | 91.875 | 148.7828 | 10.0818 | 182.6117 | 101.4867
2.5212 | 202.9965 | 91.9664 | 148.6991 | 10.0795 | 182.5318 | 101.4982
2.522 | 203.0196 | 92.123 | 148.5502 | 10.0772 | 182.3868 | 101.5098
2.5229 | 203.0674 | 91.9938 | 148.6953 | 10.0753 | 182.5399 | 101.5337
2.5238 | 203.0903 | 91.7547 | 148.9421 | 10.0727 | 182.7905 | 101.5452
2.5246 | 203.0882 | 91.871 | 148.8251 | 10.0692 | 182.6731 | 101.5441
2.5254 | 203.0862 | 91.9272 | 148.7682 | 10.0659 | 182.6159 | 101.5431
2.5262 | 203.0843 | 91.9074 | 148.7874 | 10.0626 | 182.6348 | 101.5422
2.5271 | 203.0571 | 92.1375 | 148.5482 | 10.0581 | 182.3911 | 101.5286
2.5278 | 203.0554 | 92.0011 | 148.684 | 10.0551 | 182.5266 | 101.5277
2.5286 | 203.0534 | 91.9236 | 148.7609 | 10.0519 | 182.6031 | 101.5267
2.5295 | 203.0513 | 91.8475 | 148.8363 | 10.0483 | 182.6782 | 101.5257
2.5303 | 203.0243 | 91.8497 | 148.8251 | 10.0441 | 182.6625 | 101.5122
2.5311 | 203.0474 | 91.6028 | 149.0797 | 10.0418 | 182.9209 | 101.5237
2.5319 | 203.0455 | 91.7349 | 148.9469 | 10.0386 | 182.7878 | 101.5227
2.5327 | 203.0185 | 91.915 | 148.7578 | 10.0343 | 182.5943 | 101.5093
2.5335 | 203.0166 | 91.893 | 148.7792 | 10.0311 | 182.6153 | 101.5083
2.5343 | 202.9896 | 91.8696 | 148.7936 | 10.0268 | 182.6252 | 101.4948
2.5351 | 202.9626 | 91.934 | 148.7202 | 10.0226 | 182.5473 | 101.4813
2.5359 | 202.9608 | 92.0317 | 148.6219 | 10.0197 | 182.4487 | 101.4804
2.5367 | 202.9589 | 92.3659 | 148.2871 | 10.0164 | 182.1135 | 101.4794
2.5375 | 202.9319 | 92.1106 | 148.5334 | 10.0122 | 182.3554 | 101.466
2.5383 | 202.9049 | 92.297 | 148.338 | 10.008 | 182.1555 | 101.4525
2.5391 | 202.9531 | 91.9578 | 148.6932 | 10.0067 | 182.5187 | 101.4765
2.5398 | 202.9513 | 92.2542 | 148.3962 | 10.0038 | 182.2215 | 101.4757
2.5407 | 202.9492 | 92.3055 | 148.3442 | 10.0003 | 182.1691 | 101.4746
2.5415 | 202.9723 | 92.532 | 148.1254 | 9.998 | 181.9541 | 101.4861
2.5422 | 202.9455 | 92.5983 | 148.0502 | 9.9941 | 181.8744 | 101.4727
2.5429 | 202.9187 | 92.533 | 148.1066 | 9.9902 | 181.9263 | 101.4593
2.5438 | 202.9166 | 92.5916 | 148.0473 | 9.9867 | 181.8667 | 101.4583
2.5446 | 203.1149 | 92.8045 | 147.9005 | 9.9913 | 181.753 | 101.5575
2.5455 | 203.2127 | 92.6835 | 148.0541 | 9.9915 | 181.9229 | 101.6064
2.5465 | 203.3356 | 92.8217 | 147.9568 | 9.9926 | 181.8461 | 101.6678
2.5475 | 203.4083 | 92.7839 | 148.0189 | 9.9915 | 181.9202 | 101.7041
2.5484 | 203.456 | 92.5866 | 148.2321 | 9.9896 | 182.1414 | 101.728
2.5493 | 203.4789 | 92.679 | 148.1473 | 9.9871 | 182.0605 | 101.7395
2.5502 | 203.5269 | 93.0654 | 147.7769 | 9.9856 | 181.698 | 101.7634
2.5511 | 203.5248 | 92.9838 | 147.8578 | 9.9821 | 181.7786 | 101.7624
2.5519 | 203.5477 | 92.928 | 147.9212 | 9.9795 | 181.8458 | 101.7738
2.5528 | 203.5706 | 93.1541 | 147.7028 | 9.977 | 181.6312 | 101.7853
2.5537 | 203.5685 | 93.0604 | 147.7958 | 9.9735 | 181.7238 | 101.7842
2.5545 | 203.5914 | 92.8766 | 147.9872 | 9.971 | 181.9191 | 101.7957
2.5554 | 203.6143 | 93.1324 | 147.739 | 9.9685 | 181.6747 | 101.8071
2.5563 | 203.6122 | 93.2366 | 147.6341 | 9.965 | 181.5695 | 101.8061
2.5572 | 203.61 | 93.2685 | 147.6015 | 9.9615 | 181.5365 | 101.805
2.558 | 203.6081 | 93.1022 | 147.7672 | 9.9584 | 181.7018 | 101.804
2.5589 | 203.6058 | 93.0455 | 147.8231 | 9.9546 | 181.7574 | 101.8029
2.5596 | 203.604 | 93.0599 | 147.8081 | 9.9517 | 181.7421 | 101.802
2.5604 | 203.577 | 93.1225 | 147.7365 | 9.9475 | 181.666 | 101.7885
2.5612 | 203.5751 | 93.1094 | 147.749 | 9.9443 | 181.6781 | 101.7875
2.5621 | 203.5479 | 93.1279 | 147.7214 | 9.9399 | 181.6461 | 101.774
2.5629 | 203.571 | 92.9419 | 147.9151 | 9.9377 | 181.8436 | 101.7855
2.5638 | 203.5939 | 92.8641 | 148.0005 | 9.9352 | 181.9329 | 101.797
2.5645 | 203.5921 | 92.9145 | 147.9495 | 9.9323 | 181.8816 | 101.7961
2.5654 | 203.565 | 92.6478 | 148.2072 | 9.9279 | 182.1347 | 101.7825
2.5662 | 203.5881 | 92.7347 | 148.128 | 9.9257 | 182.0593 | 101.794
2.5671 | 203.5859 | 92.9166 | 147.9454 | 9.9222 | 181.8764 | 101.793
2.5678 | 203.5591 | 92.8997 | 147.9533 | 9.9184 | 181.8799 | 101.7796
2.5687 | 203.5821 | 92.7919 | 148.0688 | 9.9159 | 181.9991 | 101.791
2.5694 | 203.5803 | 92.6762 | 148.1839 | 9.913 | 182.1139 | 101.7901
2.5703 | 203.6032 | 92.5469 | 148.3208 | 9.9105 | 182.2547 | 101.8016
2.5711 | 203.6012 | 92.5897 | 148.2774 | 9.9074 | 182.2109 | 101.8006
2.5718 | 203.6495 | 92.5771 | 148.3061 | 9.9065 | 182.2477 | 101.8248
2.5727 | 203.6224 | 92.6785 | 148.1956 | 9.902 | 182.1327 | 101.8112
2.5735 | 203.6204 | 92.7388 | 148.1347 | 9.8989 | 182.0714 | 101.8102
2.5743 | 203.6435 | 92.3474 | 148.5338 | 9.8967 | 182.4744 | 101.8218
2.5751 | 203.6916 | 92.2989 | 148.5983 | 9.8955 | 182.5469 | 101.8458
2.576 | 203.8395 | 92.4447 | 148.5018 | 9.8976 | 182.475 | 101.9197
2.5769 | 203.9625 | 92.2488 | 148.7387 | 9.899 | 182.7324 | 101.9812
2.5778 | 204.0603 | 92.3907 | 148.6294 | 9.8992 | 182.6394 | 102.0301
2.5788 | 204.1331 | 92.3938 | 148.6506 | 9.8984 | 182.6727 | 102.0665
2.5797 | 204.1808 | 92.2032 | 148.8571 | 9.8966 | 182.8872 | 102.0904
2.5807 | 204.2035 | 92.632 | 148.4358 | 9.8939 | 182.4698 | 102.1018
2.5815 | 204.2264 | 92.4434 | 148.6321 | 9.8914 | 182.6698 | 102.1132
2.5823 | 204.2745 | 92.4465 | 148.645 | 9.8902 | 182.6908 | 102.1373
2.5833 | 204.2722 | 92.201 | 148.8897 | 9.8865 | 182.9351 | 102.1361
2.5841 | 204.2951 | 91.933 | 149.1654 | 9.884 | 183.2146 | 102.1476
2.585 | 204.293 | 91.857 | 149.2407 | 9.8806 | 183.2895 | 102.1465
2.586 | 204.2907 | 91.8835 | 149.2134 | 9.8769 | 183.2618 | 102.1453
2.5868 | 204.2887 | 91.819 | 149.2772 | 9.8738 | 183.3254 | 102.1444
2.5876 | 204.2866 | 91.9929 | 149.1026 | 9.8704 | 183.1504 | 102.1433
2.5884 | 204.2846 | 91.8732 | 149.2217 | 9.8672 | 183.2691 | 102.1423
2.5893 | 204.2825 | 92.1245 | 148.9697 | 9.8638 | 183.0168 | 102.1413
2.5902 | 204.2804 | 92.0804 | 149.0131 | 9.8604 | 183.0598 | 102.1402
2.5911 | 204.2782 | 91.9569 | 149.1358 | 9.857 | 183.1822 | 102.1391
2.5918 | 204.2514 | 91.8768 | 149.207 | 9.8532 | 183.2489 | 102.1257
2.5927 | 204.2493 | 91.8912 | 149.1919 | 9.8498 | 183.2335 | 102.1247
2.5935 | 204.2724 | 91.8566 | 149.2342 | 9.8477 | 183.2796 | 102.1362
2.5943 | 204.2452 | 91.9079 | 149.1738 | 9.8433 | 183.2147 | 102.1226
2.5951 | 204.2433 | 91.8088 | 149.2723 | 9.8402 | 183.3128 | 102.1216
2.596 | 204.2161 | 91.824 | 149.248 | 9.8358 | 183.2841 | 102.1081
2.5968 | 204.1891 | 91.8417 | 149.2213 | 9.8318 | 183.2529 | 102.0946
2.5977 | 204.187 | 91.8502 | 149.2121 | 9.8284 | 183.2433 | 102.0935
2.5984 | 204.1852 | 91.7808 | 149.2809 | 9.8256 | 183.3118 | 102.0926
2.5992 | 204.1583 | 92.0371 | 149.0157 | 9.8215 | 183.042 | 102.0791
2.6002 | 204.156 | 91.9199 | 149.1321 | 9.8178 | 183.1581 | 102.078
2.6009 | 204.1542 | 91.934 | 149.1174 | 9.815 | 183.1431 | 102.0771
2.6017 | 204.1522 | 91.8155 | 149.2352 | 9.8119 | 183.2606 | 102.0761
2.6025 | 204.1753 | 91.8263 | 149.2321 | 9.8098 | 183.2613 | 102.0876
2.6033 | 204.1733 | 91.9465 | 149.1113 | 9.8067 | 183.1402 | 102.0867
2.6041 | 204.1464 | 91.8777 | 149.1711 | 9.8027 | 183.1955 | 102.0732
2.6049 | 204.1694 | 91.9177 | 149.1388 | 9.8005 | 183.167 | 102.0847
2.6058 | 204.3424 | 92.0641 | 149.05 | 9.8039 | 183.1071 | 102.1712
2.6066 | 204.4654 | 92.2074 | 148.9477 | 9.8053 | 183.0253 | 102.2327
2.6076 | 204.538 | 92.0406 | 149.1387 | 9.8043 | 183.2284 | 102.269
2.6086 | 204.6358 | 91.9731 | 149.2388 | 9.8045 | 183.3448 | 102.3179
2.6095 | 204.6837 | 91.8417 | 149.3862 | 9.803 | 183.5001 | 102.3418
2.6104 | 204.7314 | 91.738 | 149.5058 | 9.8013 | 183.6277 | 102.3657
2.6113 | 204.7793 | 91.7642 | 149.4956 | 9.7999 | 183.6254 | 102.3896
2.6122 | 204.827 | 91.7582 | 149.5175 | 9.7982 | 183.6553 | 102.4135
2.6131 | 204.8499 | 91.9695 | 149.3138 | 9.7958 | 183.4554 | 102.4249
2.614 | 204.8726 | 92.0262 | 149.2647 | 9.7931 | 183.4101 | 102.4363
2.615 | 204.8953 | 91.8849 | 149.4135 | 9.7904 | 183.5627 | 102.4476
2.6159 | 204.8932 | 91.8105 | 149.4872 | 9.7871 | 183.6361 | 102.4466
2.6167 | 204.891 | 91.8043 | 149.4927 | 9.7837 | 183.6412 | 102.4455
2.6176 | 204.9139 | 91.6745 | 149.6301 | 9.7813 | 183.7824 | 102.4569
2.6185 | 204.9118 | 91.8367 | 149.4672 | 9.778 | 183.6192 | 102.4559
2.6194 | 204.8846 | 92.0695 | 149.2254 | 9.7737 | 183.3728 | 102.4423
2.6202 | 204.9075 | 92.1713 | 149.1312 | 9.7713 | 183.2824 | 102.4537
2.6211 | 204.9053 | 91.8876 | 149.4142 | 9.768 | 183.5651 | 102.4527
2.6219 | 204.9034 | 91.6241 | 149.677 | 9.7649 | 183.8276 | 102.4517
2.6228 | 204.8762 | 91.579 | 149.7131 | 9.7606 | 183.8591 | 102.4381
2.6236 | 204.8493 | 91.4583 | 149.8248 | 9.7566 | 183.9663 | 102.4246
2.6244 | 204.8723 | 91.5029 | 149.7879 | 9.7545 | 183.9333 | 102.4362
2.6252 | 204.8704 | 91.5574 | 149.7327 | 9.7515 | 183.8778 | 102.4352
2.626 | 204.8682 | 91.4665 | 149.8229 | 9.7482 | 183.9676 | 102.4341
2.6269 | 204.8411 | 91.3601 | 149.9203 | 9.7439 | 184.0604 | 102.4205
2.6277 | 204.8391 | 91.6326 | 149.6471 | 9.7408 | 183.787 | 102.4196
2.6285 | 204.8371 | 91.6854 | 149.5936 | 9.7378 | 183.7332 | 102.4186
2.6294 | 204.835 | 91.915 | 149.3633 | 9.7345 | 183.5025 | 102.4175
2.6302 | 204.833 | 91.929 | 149.3487 | 9.7315 | 183.4875 | 102.4165
2.631 | 204.8311 | 91.7303 | 149.5467 | 9.7284 | 183.6852 | 102.4155
2.6318 | 204.8041 | 91.9789 | 149.2891 | 9.7244 | 183.4232 | 102.4021
2.6327 | 204.827 | 92.2181 | 149.0576 | 9.7221 | 183.1954 | 102.4135
2.6334 | 204.8252 | 92.2578 | 149.0173 | 9.7193 | 183.1548 | 102.4126
2.6343 | 204.8231 | 92.2065 | 149.0679 | 9.716 | 183.205 | 102.4115
2.6351 | 204.8211 | 92.3663 | 148.9074 | 9.713 | 183.0443 | 102.4106
2.6359 | 204.8192 | 92.28 | 148.9931 | 9.71 | 183.1296 | 102.4096
2.6367 | 204.8422 | 92.3672 | 148.9135 | 9.7079 | 183.0539 | 102.4211
2.6375 | 204.9151 | 92.4605 | 148.8445 | 9.7075 | 182.9971 | 102.4576
2.6385 | 205.0879 | 92.4343 | 148.9283 | 9.7105 | 183.1096 | 102.5439
2.6394 | 205.1608 | 92.4293 | 148.9576 | 9.7101 | 183.1511 | 102.5804
2.6403 | 205.2335 | 92.6411 | 148.7701 | 9.7094 | 182.9756 | 102.6167
2.6412 | 205.3064 | 92.8799 | 148.5556 | 9.7089 | 182.7733 | 102.6532
2.6421 | 205.3291 | 92.7352 | 148.7078 | 9.7063 | 182.9293 | 102.6645
2.643 | 205.3519 | 92.9531 | 148.4975 | 9.704 | 182.7229 | 102.676
2.6439 | 205.3998 | 92.8023 | 148.6643 | 9.7026 | 182.8976 | 102.6999
2.6448 | 205.4225 | 92.7748 | 148.6994 | 9.7 | 182.9365 | 102.7113
2.6457 | 205.4454 | 92.783 | 148.6988 | 9.6976 | 182.9397 | 102.7227
2.6466 | 205.4682 | 92.9406 | 148.5488 | 9.6953 | 182.7935 | 102.7341
2.6474 | 205.4661 | 93.0091 | 148.4796 | 9.692 | 182.7239 | 102.733
2.6482 | 205.4641 | 93.1676 | 148.3204 | 9.689 | 182.5645 | 102.7321
2.6491 | 205.462 | 93.1162 | 148.3711 | 9.6857 | 182.6148 | 102.731
2.65 | 205.4849 | 93.2527 | 148.2423 | 9.6834 | 182.4897 | 102.7424
2.6508 | 205.4829 | 92.8501 | 148.6442 | 9.6804 | 182.8913 | 102.7414
2.6516 | 205.4557 | 93.019 | 148.4662 | 9.6762 | 182.7089 | 102.7279
2.6524 | 205.4538 | 93.0505 | 148.4341 | 9.6732 | 182.6764 | 102.7269
2.6534 | 205.4515 | 92.9235 | 148.5603 | 9.6697 | 182.8022 | 102.7257
2.6542 | 205.4495 | 93.155 | 148.3282 | 9.6667 | 182.5697 | 102.7247
2.655 | 205.4475 | 93.0961 | 148.3864 | 9.6637 | 182.6277 | 102.7238
2.6559 | 205.4454 | 93.3032 | 148.1786 | 9.6604 | 182.4195 | 102.7227
2.6567 | 205.4434 | 93.1648 | 148.3163 | 9.6574 | 182.5569 | 102.7217
2.6575 | 205.4163 | 93.3923 | 148.0798 | 9.6533 | 182.3158 | 102.7081
2.6583 | 205.4145 | 93.4334 | 148.0381 | 9.6505 | 182.2738 | 102.7072
2.6591 | 205.4123 | 93.2162 | 148.2546 | 9.6473 | 182.49 | 102.7062
2.6599 | 205.4105 | 93.1797 | 148.2905 | 9.6446 | 182.5256 | 102.7053
2.6607 | 205.3836 | 93.4122 | 148.049 | 9.6407 | 182.2796 | 102.6918
2.6615 | 205.3814 | 93.1685 | 148.292 | 9.6374 | 182.5222 | 102.6907
2.6623 | 205.3796 | 92.9311 | 148.5288 | 9.6347 | 182.7587 | 102.6898
2.6631 | 205.4027 | 92.8754 | 148.5922 | 9.6327 | 182.8259 | 102.7013
2.6639 | 205.4007 | 92.8073 | 148.6596 | 9.6297 | 182.8931 | 102.7004
2.6647 | 205.3988 | 92.7789 | 148.6874 | 9.6268 | 182.9205 | 102.6994
2.6655 | 205.3968 | 92.8271 | 148.6385 | 9.6238 | 182.8713 | 102.6984
2.6663 | 205.3947 | 92.7789 | 148.686 | 9.6206 | 182.9184 | 102.6973
2.6671 | 205.4179 | 92.6718 | 148.8008 | 9.6188 | 183.0371 | 102.7089
2.6679 | 205.4409 | 92.5002 | 148.9801 | 9.6168 | 183.2203 | 102.7205
2.6688 | 205.6136 | 92.2618 | 149.2761 | 9.6199 | 183.545 | 102.8068
2.6698 | 205.7113 | 92.4884 | 149.082 | 9.6201 | 183.3673 | 102.8557
2.6706 | 205.8092 | 92.111 | 149.4921 | 9.6206 | 183.7936 | 102.9046
2.6716 | 205.8819 | 92.1365 | 149.4908 | 9.62 | 183.8044 | 102.9409
2.6724 | 205.9299 | 91.9163 | 149.727 | 9.6189 | 184.0487 | 102.965
2.6733 | 205.9526 | 91.8232 | 149.8277 | 9.6163 | 184.1531 | 102.9763
2.6742 | 206.0004 | 91.7899 | 149.8769 | 9.615 | 184.2103 | 103.0002
2.6751 | 206.0231 | 91.4105 | 150.2639 | 9.6124 | 184.6011 | 103.0116
2.676 | 206.046 | 91.6664 | 150.0156 | 9.6101 | 184.3566 | 103.023
2.6768 | 206.069 | 91.9138 | 149.7759 | 9.6081 | 184.1207 | 103.0345
2.6777 | 206.0918 | 91.8223 | 149.875 | 9.6058 | 184.2236 | 103.0459
2.6786 | 206.0897 | 91.8772 | 150.8194 | 9.6026 | 185.1676 | 103.0448
2.6794 | 206.1126 | 91.6123 | 150.0919 | 9.6004 | 184.444 | 103.0563
2.6802 | 206.1106 | 91.6642 | 150.0393 | 9.5974 | 184.3911 | 103.0553
2.6811 | 206.1084 | 91.4732 | 150.2296 | 9.5942 | 184.581 | 103.0542
2.6819 | 206.1065 | 91.5637 | 150.1385 | 9.5913 | 184.4895 | 103.0532
2.6828 | 206.1293 | 91.471 | 150.2388 | 9.589 | 184.5937 | 103.0647
2.6836 | 206.1273 | 91.1453 | 150.5638 | 9.5861 | 184.9184 | 103.0637
2.6844 | 206.0754 | 91.0935 | 150.5983 | 9.5813 | 184.9442 | 103.0377
2.6852 | 206.0734 | 91.1543 | 150.5368 | 9.5784 | 184.8824 | 103.0367
2.6861 | 206.0962 | 91.1053 | 150.5934 | 9.5761 | 184.9428 | 103.0481
2.6869 | 206.0943 | 91.257 | 150.4411 | 9.5732 | 184.7901 | 103.0471
2.6877 | 206.0921 | 91.2985 | 150.3989 | 9.57 | 184.7476 | 103.0461
2.6884 | 206.0655 | 91.2723 | 150.4162 | 9.5667 | 184.7605 | 103.0328
2.6893 | 206.0384 | 91.2142 | 150.4653 | 9.5625 | 184.805 | 103.0192
2.6901 | 206.0614 | 90.9516 | 150.7355 | 9.5606 | 185.0791 | 103.0307
2.6909 | 206.0594 | 91.053 | 150.6335 | 9.5576 | 184.9767 | 103.0297
2.6917 | 206.0575 | 91.0301 | 150.6557 | 9.5547 | 184.9986 | 103.0287
2.6925 | 206.0305 | 90.9062 | 150.7706 | 9.5509 | 185.109 | 103.0152
2.6933 | 206.0535 | 90.9481 | 150.7364 | 9.5489 | 185.0787 | 103.0268
2.6941 | 206.0515 | 91.0228 | 150.661 | 9.546 | 185.003 | 103.0258
2.6949 | 206.0496 | 91.1678 | 150.5154 | 9.5431 | 184.857 | 103.0248
2.6956 | 206.0478 | 91.3184 | 150.3642 | 9.5404 | 184.7055 | 103.0239
2.6964 | 206.0458 | 91.3471 | 150.3348 | 9.5375 | 184.6758 | 103.0229
2.6972 | 206.0438 | 91.2971 | 150.3842 | 9.5346 | 184.7248 | 103.0219
2.6979 | 206.067 | 91.325 | 150.364 | 9.5329 | 184.7085 | 103.0335
2.6989 | 206.2147 | 91.2656 | 150.4726 | 9.5351 | 184.8417 | 103.1073
2.6997 | 206.3125 | 91.0318 | 150.739 | 9.5356 | 185.1245 | 103.1563
2.7006 | 206.4104 | 91.1574 | 150.6461 | 9.5361 | 185.0478 | 103.2052
2.7015 | 206.458 | 91.2891 | 150.5302 | 9.5346 | 184.9399 | 103.229
2.7024 | 206.5059 | 91.2516 | 150.5837 | 9.5333 | 185.0013 | 103.2529
2.7033 | 206.5287 | 91.2827 | 150.5602 | 9.531 | 184.9816 | 103.2643
2.7042 | 206.5265 | 91.3588 | 150.4834 | 9.5279 | 184.9045 | 103.2633
2.705 | 206.5746 | 91.2728 | 150.5854 | 9.5268 | 185.0145 | 103.2873
2.7059 | 206.5972 | 91.375 | 150.4907 | 9.5243 | 184.9236 | 103.2986
2.7067 | 206.6202 | 91.261 | 150.6124 | 9.5224 | 185.0491 | 103.3101
2.7077 | 206.6429 | 91.3408 | 150.5402 | 9.5199 | 184.9806 | 103.3214
2.7085 | 206.6409 | 91.1281 | 150.7522 | 9.517 | 185.1924 | 103.3205
2.7093 | 206.6638 | 90.9279 | 150.96 | 9.5148 | 185.404 | 103.3319
2.7102 | 206.6616 | 91.3412 | 150.546 | 9.5116 | 184.9896 | 103.3308
2.7111 | 206.6595 | 91.1772 | 150.7093 | 9.5085 | 185.1525 | 103.3297
2.7119 | 206.6575 | 90.8792 | 151.0066 | 9.5056 | 185.4495 | 103.3287
2.7127 | 206.6553 | 91.1799 | 150.7052 | 9.5025 | 185.1478 | 103.3277
2.7135 | 206.6533 | 91.1506 | 150.7338 | 9.4996 | 185.1761 | 103.3267
2.7144 | 206.6262 | 91.3245 | 150.5509 | 9.4955 | 184.9886 | 103.3131
2.7152 | 206.6242 | 91.5349 | 150.3398 | 9.4927 | 184.7772 | 103.3121
2.7161 | 206.6221 | 91.3682 | 150.5058 | 9.4895 | 184.9428 | 103.311
2.7168 | 206.6203 | 91.2602 | 150.6132 | 9.4869 | 185.0499 | 103.3101
2.7177 | 206.6181 | 91.2525 | 150.6202 | 9.4838 | 185.0566 | 103.3091
2.7185 | 206.5911 | 91.3502 | 150.5135 | 9.48 | 184.9454 | 103.2956
2.7194 | 206.564 | 91.054 | 150.8007 | 9.476 | 185.228 | 103.282
2.7201 | 206.5622 | 91.1188 | 150.7353 | 9.4734 | 185.1623 | 103.2811
2.721 | 206.5599 | 90.8922 | 150.9611 | 9.47 | 185.3877 | 103.2799
2.7218 | 206.5579 | 90.9701 | 150.8825 | 9.4672 | 185.3088 | 103.2789
2.7226 | 206.5311 | 91.6074 | 150.2363 | 9.4636 | 184.6582 | 103.2656
2.7234 | 206.5291 | 91.5447 | 150.2983 | 9.4608 | 184.7199 | 103.2646
2.7242 | 206.502 | 91.5858 | 150.2482 | 9.4568 | 184.6652 | 103.251
2.725 | 206.525 | 91.6498 | 150.1919 | 9.4548 | 184.6127 | 103.2625
2.7258 | 206.523 | 91.7519 | 150.0891 | 9.452 | 184.5096 | 103.2615
2.7266 | 206.4961 | 91.6832 | 150.1488 | 9.4482 | 184.5648 | 103.248
2.7274 | 206.4941 | 91.974 | 149.8574 | 9.4454 | 184.273 | 103.247
2.7282 | 206.5171 | 92.0457 | 149.7933 | 9.4434 | 184.2129 | 103.2586
2.729 | 206.5401 | 92.1951 | 149.6516 | 9.4415 | 184.075 | 103.2701
2.73 | 206.6877 | 92.2826 | 149.6133 | 9.4437 | 184.0613 | 103.3439
2.7309 | 206.7855 | 92.4979 | 149.4306 | 9.4442 | 183.8949 | 103.3928
2.7318 | 206.9081 | 92.7015 | 149.2679 | 9.4454 | 183.7526 | 103.4541
2.7328 | 206.9558 | 92.7213 | 149.264 | 9.4439 | 183.7566 | 103.4779
2.7337 | 207.0034 | 92.4555 | 149.5456 | 9.4424 | 184.0462 | 103.5017
2.7346 | 207.0262 | 92.4754 | 149.5333 | 9.4402 | 184.0377 | 103.5131
2.7355 | 207.0489 | 92.5406 | 149.4757 | 9.4378 | 183.9838 | 103.5244
2.7364 | 207.0717 | 92.6587 | 149.3652 | 9.4356 | 183.8771 | 103.5358
2.7373 | 207.0945 | 93.1545 | 148.877 | 9.4334 | 183.3928 | 103.5473
2.7382 | 207.1172 | 93.1522 | 148.8869 | 9.431 | 183.4064 | 103.5586
2.739 | 207.1152 | 92.9014 | 149.137 | 9.4282 | 183.6562 | 103.5576
2.74 | 207.1378 | 93.0613 | 148.9846 | 9.4257 | 183.5076 | 103.5689
2.7408 | 207.1607 | 92.9072 | 149.1464 | 9.4236 | 183.6731 | 103.5803
2.7417 | 207.1585 | 92.9604 | 149.0924 | 9.4205 | 183.6188 | 103.5792
2.7425 | 207.1565 | 92.9509 | 149.1013 | 9.4177 | 183.6274 | 103.5783
2.7434 | 207.1294 | 92.9753 | 149.0678 | 9.4137 | 183.5894 | 103.5647
2.7442 | 207.1274 | 92.8104 | 149.2321 | 9.4109 | 183.7533 | 103.5637
2.745 | 207.1252 | 92.6064 | 149.4353 | 9.4078 | 183.9562 | 103.5626
2.7459 | 207.0981 | 92.5703 | 149.4624 | 9.4038 | 183.9787 | 103.549
2.7467 | 207.0961 | 92.633 | 149.399 | 9.401 | 183.9151 | 103.5481
2.7476 | 207.1189 | 92.9067 | 149.1329 | 9.3988 | 183.6528 | 103.5595
2.7484 | 207.1169 | 92.6199 | 149.4191 | 9.396 | 183.9386 | 103.5585
2.7492 | 207.115 | 92.3442 | 149.6941 | 9.3932 | 184.2133 | 103.5575
2.7501 | 207.1126 | 92.4307 | 149.6068 | 9.3899 | 184.1256 | 103.5563
2.7509 | 207.0858 | 92.615 | 149.4136 | 9.3865 | 183.9279 | 103.5429
2.7517 | 207.0837 | 92.5379 | 149.49 | 9.3834 | 184.0039 | 103.5418
2.7525 | 207.0817 | 92.456 | 149.5712 | 9.3806 | 184.0849 | 103.5409
2.7534 | 207.0795 | 92.3284 | 149.6981 | 9.3776 | 184.2114 | 103.5398
2.7542 | 207.0526 | 92.2786 | 149.7389 | 9.3739 | 184.2477 | 103.5263
2.755 | 207.0756 | 92.1663 | 149.8589 | 9.372 | 184.3715 | 103.5378
2.7559 | 207.0734 | 92.1411 | 149.8834 | 9.3689 | 184.3956 | 103.5367
2.7567 | 207.0714 | 91.8277 | 150.1961 | 9.3661 | 184.708 | 103.5357
2.7575 | 207.0445 | 91.7308 | 150.284 | 9.3624 | 184.7914 | 103.5222
2.7584 | 207.0423 | 91.7469 | 150.2672 | 9.3594 | 184.7743 | 103.5212
2.7592 | 207.0403 | 91.7966 | 150.2168 | 9.3566 | 184.7236 | 103.5202
2.76 | 207.0633 | 91.7137 | 150.3074 | 9.3547 | 184.818 | 103.5317
2.7608 | 207.1361 | 91.4489 | 151.5965 | 9.3544 | 186.1192 | 103.5681
2.7617 | 207.2589 | 91.5065 | 150.5798 | 9.3559 | 185.1229 | 103.6294
2.7627 | 207.3812 | 91.4633 | 150.6638 | 9.3569 | 185.2273 | 103.6906
2.7637 | 207.4788 | 91.3245 | 150.8351 | 9.3572 | 185.4149 | 103.7394
2.7646 | 207.5514 | 91.3475 | 150.8363 | 9.3566 | 185.4282 | 103.7757
2.7656 | 207.599 | 91.4481 | 150.7516 | 9.3552 | 185.3514 | 103.7995
2.7664 | 207.5969 | 91.5165 | 150.6825 | 9.3521 | 185.2819 | 103.7984
2.7674 | 207.6195 | 91.1886 | 151.0179 | 9.3497 | 185.6211 | 103.8097
2.7682 | 207.6673 | 91.3326 | 150.8898 | 9.3485 | 185.501 | 103.8336
2.7691 | 207.6901 | 91.2385 | 150.9915 | 9.3464 | 185.6065 | 103.845
2.7701 | 207.6878 | 91.5394 | 150.6899 | 9.3431 | 185.3045 | 103.8439
2.7709 | 207.6856 | 91.4263 | 150.8022 | 9.3401 | 185.4165 | 103.8428
2.7719 | 207.6832 | 91.6664 | 150.5613 | 9.3368 | 185.1752 | 103.8416
2.7727 | 207.7062 | 91.4868 | 150.7486 | 9.335 | 185.3663 | 103.8531
2.7736 | 207.7041 | 91.3421 | 150.8926 | 9.332 | 185.5099 | 103.852
2.7744 | 207.6769 | 91.5735 | 150.6521 | 9.328 | 185.265 | 103.8385
2.7754 | 207.6995 | 91.415 | 150.8182 | 9.3257 | 185.4348 | 103.8498
2.7761 | 207.6977 | 91.5038 | 150.7288 | 9.3232 | 185.3451 | 103.8489
2.777 | 207.6704 | 91.5222 | 150.7013 | 9.319 | 185.313 | 103.8352
2.7779 | 207.6683 | 91.2394 | 150.9834 | 9.316 | 185.5947 | 103.8341
2.7787 | 207.6663 | 91.5457 | 150.6764 | 9.3132 | 185.2874 | 103.8331
2.7795 | 207.6643 | 91.4625 | 150.7589 | 9.3105 | 185.3696 | 103.8321
2.7804 | 207.6621 | 91.3826 | 150.8381 | 9.3075 | 185.4485 | 103.8311
2.7813 | 207.635 | 91.2454 | 150.9663 | 9.3036 | 185.5721 | 103.8175
2.7821 | 207.608 | 91.0729 | 151.1298 | 9.3 | 185.7311 | 103.804
2.7829 | 207.606 | 91.3085 | 150.8935 | 9.2972 | 185.4945 | 103.803
2.7837 | 207.6039 | 91.3944 | 150.8069 | 9.2942 | 185.4075 | 103.8019
2.7845 | 207.6019 | 91.3786 | 150.822 | 9.2915 | 185.4223 | 103.8009
2.7853 | 207.5999 | 91.2836 | 150.9164 | 9.2887 | 185.5163 | 103.7999
2.7862 | 207.6227 | 91.5817 | 150.6259 | 9.2866 | 185.2297 | 103.8114
2.787 | 207.5957 | 91.6894 | 150.5092 | 9.283 | 185.1085 | 103.7979
2.7878 | 207.6187 | 91.6511 | 150.5551 | 9.2812 | 185.1583 | 103.8094
2.7887 | 207.6166 | 91.9154 | 150.2901 | 9.2782 | 184.8929 | 103.8083
2.7895 | 207.6146 | 91.7655 | 150.4394 | 9.2755 | 185.0418 | 103.8073
2.7903 | 207.6126 | 92.0596 | 150.1446 | 9.2727 | 184.7467 | 103.8063
2.7911 | 207.6106 | 91.9487 | 150.2548 | 9.27 | 184.8566 | 103.8053
2.792 | 207.6334 | 92.1798 | 150.0313 | 9.2679 | 184.6369 | 103.8167
2.7928 | 207.7313 | 92.0673 | 150.1765 | 9.2688 | 184.7984 | 103.8657
2.7937 | 207.8538 | 92.3024 | 149.9822 | 9.27 | 184.6245 | 103.9269
2.7946 | 207.9765 | 92.3177 | 150.0078 | 9.2715 | 184.6706 | 103.9883
2.7956 | 208.0489 | 92.4411 | 149.9085 | 9.2707 | 184.5834 | 104.0245
2.7964 | 208.0969 | 92.2497 | 150.1159 | 9.2698 | 184.7987 | 104.0484
2.7974 | 208.1193 | 92.1807 | 150.1924 | 9.2672 | 184.879 | 104.0597
2.7983 | 208.1421 | 91.9785 | 150.4022 | 9.2651 | 185.0926 | 104.0711
2.7992 | 208.1899 | 91.942 | 150.4546 | 9.2639 | 185.1529 | 104.0949
2.8 | 208.2127 | 91.9515 | 150.4527 | 9.2619 | 185.1548 | 104.1063
2.8009 | 208.2105 | 92.1097 | 150.2938 | 9.2589 | 184.9956 | 104.1053
2.8018 | 208.2333 | 92.0795 | 150.3316 | 9.2568 | 185.0372 | 104.1167
2.8027 | 208.2561 | 92.3519 | 150.0668 | 9.2548 | 184.7762 | 104.1281
2.8035 | 208.2789 | 92.2114 | 150.2149 | 9.2527 | 184.928 | 104.1394
2.8044 | 208.2767 | 92.713 | 149.7126 | 9.2497 | 184.4254 | 104.1384
2.8053 | 208.2746 | 92.351 | 150.0739 | 9.2468 | 184.7863 | 104.1373
2.8061 | 208.2476 | 92.5663 | 149.8496 | 9.2432 | 184.5575 | 104.1238
2.8069 | 208.2704 | 92.424 | 149.9995 | 9.2411 | 184.7112 | 104.1352
2.8078 | 208.2682 | 92.5965 | 149.8262 | 9.2382 | 184.5376 | 104.1341
2.8086 | 208.2662 | 94.6589 | 147.7632 | 9.2355 | 182.4742 | 104.1331
2.8095 | 208.2641 | 93.8135 | 148.6079 | 9.2325 | 183.3185 | 104.132
2.8104 | 208.2619 | 93.5504 | 148.8702 | 9.2296 | 183.5805 | 104.1309
2.8112 | 208.2599 | 93.5923 | 148.8277 | 9.2269 | 183.5376 | 104.1299
2.812 | 208.2328 | 93.3143 | 149.0966 | 9.2231 | 183.8021 | 104.1164
2.8128 | 208.2308 | 93.4311 | 148.9792 | 9.2204 | 183.6843 | 104.1154
2.8136 | 208.2038 | 93.4207 | 148.9806 | 9.2168 | 183.6812 | 104.1019
2.8144 | 208.202 | 93.1906 | 149.2101 | 9.2143 | 183.9104 | 104.101
2.8152 | 208.2248 | 93.191 | 149.2173 | 9.2123 | 183.9214 | 104.1124
2.816 | 208.2228 | 93.6364 | 148.7712 | 9.2096 | 183.475 | 104.1114
2.8169 | 208.2206 | 93.5733 | 148.8336 | 9.2067 | 183.537 | 104.1103
2.8176 | 208.2438 | 93.3882 | 149.0264 | 9.2051 | 183.7337 | 104.1219
2.8186 | 208.2414 | 93.2943 | 149.1195 | 9.2019 | 183.8264 | 104.1207
2.8194 | 208.2394 | 93.3625 | 149.0506 | 9.1993 | 183.7572 | 104.1197
2.8201 | 208.2127 | 93.2369 | 149.1673 | 9.1959 | 183.8694 | 104.1063
2.8209 | 208.2107 | 92.9207 | 149.4829 | 9.1933 | 184.1846 | 104.1053
2.8217 | 208.1837 | 92.9396 | 149.455 | 9.1897 | 184.1523 | 104.0919
2.8225 | 208.1817 | 92.8857 | 149.5082 | 9.187 | 184.2052 | 104.0909
2.8233 | 208.2796 | 93.1929 | 149.2336 | 9.1879 | 183.9469 | 104.1398
2.8243 | 208.427 | 92.9036 | 149.5721 | 9.19 | 184.3099 | 104.2135
2.8252 | 208.5495 | 92.8969 | 149.6196 | 9.1913 | 184.3778 | 104.2747
2.8262 | 208.6468 | 93.027 | 149.5219 | 9.1914 | 184.2964 | 104.3234
2.8271 | 208.6946 | 92.6276 | 150.9373 | 9.1903 | 185.7197 | 104.3473
2.8279 | 208.6926 | 92.6816 | 149.8826 | 9.1876 | 184.6647 | 104.3463
2.8289 | 208.715 | 92.8988 | 149.6729 | 9.1851 | 184.4587 | 104.3575
2.8298 | 208.7378 | 92.932 | 149.6473 | 9.1831 | 184.4369 | 104.3689
2.8307 | 208.7606 | 92.8298 | 149.7571 | 9.181 | 184.5505 | 104.3803
2.8316 | 208.7832 | 93.0104 | 149.584 | 9.1788 | 184.3812 | 104.3916
2.8325 | 208.8059 | 93.0771 | 149.5249 | 9.1767 | 184.3259 | 104.403
2.8333 | 208.804 | 92.8716 | 149.7297 | 9.1741 | 184.5304 | 104.402
2.8341 | 208.8018 | 92.9126 | 149.688 | 9.1712 | 184.4883 | 104.4009
2.835 | 208.8246 | 93.0195 | 149.5887 | 9.1692 | 184.3928 | 104.4123
2.8359 | 208.7974 | 93.1698 | 149.4293 | 9.1654 | 184.2289 | 104.3987
2.8367 | 208.7954 | 93.1793 | 149.4192 | 9.1627 | 184.2184 | 104.3977
2.8376 | 208.818 | 92.9996 | 149.6064 | 9.1605 | 184.4094 | 104.409
2.8384 | 208.816 | 93.0167 | 149.5886 | 9.1578 | 184.3913 | 104.408
2.8393 | 208.7889 | 92.8659 | 149.7304 | 9.154 | 184.5285 | 104.3944
2.8402 | 208.8117 | 92.8352 | 149.7687 | 9.152 | 184.5706 | 104.4058
2.841 | 208.8097 | 92.7501 | 149.8531 | 9.1494 | 184.6547 | 104.4048
2.8419 | 208.7825 | 92.7563 | 149.8379 | 9.1456 | 184.635 | 104.3913
2.8427 | 208.7805 | 92.6443 | 149.9492 | 9.143 | 184.746 | 104.3903
2.8435 | 208.7536 | 92.6682 | 149.9163 | 9.1395 | 184.7086 | 104.3768
2.8444 | 208.7512 | 92.6677 | 149.916 | 9.1363 | 184.7079 | 104.3756
2.8451 | 208.7494 | 92.532 | 150.0511 | 9.1339 | 184.8427 | 104.3747
2.8459 | 208.7474 | 92.492 | 150.0905 | 9.1313 | 184.8817 | 104.3737
2.8468 | 208.7203 | 92.6623 | 149.9111 | 9.1275 | 184.6978 | 104.3601
2.8476 | 208.7183 | 92.6537 | 149.9191 | 9.1249 | 184.7054 | 104.3591
2.8485 | 208.7161 | 92.4479 | 150.1241 | 9.122 | 184.9102 | 104.3581
2.8493 | 208.7391 | 92.4713 | 150.1084 | 9.1203 | 184.8982 | 104.3695
2.8501 | 208.7371 | 92.5708 | 150.0082 | 9.1176 | 184.7977 | 104.3685
2.8509 | 208.7351 | 92.3934 | 150.185 | 9.115 | 184.9741 | 104.3675
2.8517 | 208.7331 | 92.1452 | 150.4325 | 9.1124 | 185.2213 | 104.3665
2.8525 | 208.7311 | 92.3541 | 150.2229 | 9.1098 | 185.0114 | 104.3655
2.8533 | 208.7541 | 92.2866 | 150.2981 | 9.108 | 185.0904 | 104.377
2.8541 | 208.8519 | 92.3257 | 150.2916 | 9.1089 | 185.1002 | 104.4259
2.855 | 208.9993 | 92.452 | 150.2144 | 9.111 | 185.0476 | 104.4996
2.856 | 209.0967 | 92.4789 | 150.22 | 9.1114 | 185.0695 | 104.5484
2.8568 | 209.1445 | 92.2659 | 150.4489 | 9.1103 | 185.3063 | 104.5722
2.8578 | 209.192 | 92.124 | 150.6067 | 9.109 | 185.472 | 104.596
2.8587 | 209.2146 | 92.0353 | 150.7029 | 9.1067 | 185.572 | 104.6073
2.8596 | 209.2623 | 92.0898 | 149.6643 | 9.1056 | 184.5414 | 104.6312
2.8606 | 209.2849 | 92.2655 | 150.4961 | 9.1034 | 185.377 | 104.6425
2.8614 | 209.3077 | 92.3248 | 150.4444 | 9.1014 | 185.329 | 104.6538
2.8623 | 209.3305 | 92.2131 | 150.5637 | 9.0995 | 185.4521 | 104.6652
2.8632 | 209.353 | 92.319 | 150.4653 | 9.0972 | 185.3575 | 104.6765
2.864 | 209.376 | 92.2006 | 150.5914 | 9.0955 | 185.4874 | 104.688
2.865 | 209.3736 | 92.2169 | 150.5743 | 9.0924 | 185.4699 | 104.6868
2.8659 | 209.3715 | 91.8821 | 150.9084 | 9.0896 | 185.8036 | 104.6857
2.8667 | 209.3693 | 92.1101 | 150.6797 | 9.0867 | 185.5745 | 104.6846
2.8675 | 209.3423 | 92.0295 | 150.7513 | 9.0832 | 185.6417 | 104.6712
2.8684 | 209.3651 | 92.1411 | 150.6473 | 9.0813 | 185.5414 | 104.6825
2.8692 | 209.3381 | 91.7651 | 151.0143 | 9.0778 | 185.904 | 104.6691
2.87 | 209.3361 | 91.612 | 151.1667 | 9.0752 | 186.0561 | 104.6681
2.871 | 209.3338 | 91.415 | 151.3629 | 9.0721 | 186.2519 | 104.6669
2.8717 | 209.3319 | 91.7285 | 151.0488 | 9.0698 | 185.9375 | 104.666
2.8726 | 209.3298 | 91.8011 | 150.9755 | 9.0669 | 185.8638 | 104.6649
2.8734 | 209.3278 | 91.4299 | 151.346 | 9.0643 | 186.234 | 104.6639
2.8742 | 209.3256 | 91.3646 | 151.4106 | 9.0615 | 186.2982 | 104.6628
2.875 | 209.2988 | 91.294 | 151.4723 | 9.0583 | 186.3554 | 104.6494
2.8756 | 209.2972 | 91.1224 | 151.6433 | 9.0562 | 186.5262 | 104.6486
2.8765 | 209.295 | 91.2399 | 151.5251 | 9.0534 | 186.4076 | 104.6475
2.8773 | 209.293 | 91.416 | 151.3483 | 9.0508 | 186.2305 | 104.6465
2.8782 | 209.2908 | 91.0656 | 151.698 | 9.0479 | 186.5798 | 104.6454
2.8789 | 209.289 | 91.2012 | 151.5618 | 9.0456 | 186.4433 | 104.6445
2.8797 | 209.287 | 91.207 | 151.5553 | 9.043 | 186.4365 | 104.6435
2.8806 | 209.3098 | 91.1242 | 151.6457 | 9.0411 | 186.5307 | 104.6549
2.8814 | 209.2828 | 91.1943 | 151.5666 | 9.0376 | 186.4471 | 104.6414
2.882 | 209.2562 | 91.0332 | 151.7189 | 9.0346 | 186.5949 | 104.6281
2.8828 | 209.2293 | 91.0201 | 151.723 | 9.0312 | 186.5945 | 104.6146
2.8835 | 209.2274 | 91.0304 | 151.7121 | 9.0289 | 186.5833 | 104.6137
2.8843 | 209.2254 | 90.9188 | 151.823 | 9.0263 | 186.6939 | 104.6127
2.8851 | 209.3232 | 90.8503 | 151.9241 | 9.0272 | 186.8113 | 104.6616
2.886 | 209.4707 | 90.9408 | 151.8828 | 9.0295 | 186.7946 | 104.7354
2.887 | 209.5682 | 91.1362 | 151.7199 | 9.03 | 186.6479 | 104.7841
2.8878 | 209.6408 | 91.0611 | 151.8192 | 9.0298 | 186.7593 | 104.8204
2.8887 | 209.7135 | 91.2038 | 151.7007 | 9.0295 | 186.6529 | 104.8567
2.8896 | 209.7113 | 91.4169 | 151.4869 | 9.0267 | 186.4388 | 104.8557
2.8904 | 209.7342 | 91.2277 | 151.6837 | 9.025 | 186.6394 | 104.8671
2.8912 | 209.782 | 91.1479 | 151.7794 | 9.024 | 186.7431 | 104.891
2.8921 | 209.8047 | 91.2255 | 151.7094 | 9.022 | 186.6769 | 104.9024
2.893 | 209.8524 | 91.257 | 151.6938 | 9.0209 | 186.6692 | 104.9262
2.8939 | 209.8752 | 91.3601 | 151.5983 | 9.019 | 186.5775 | 104.9376
2.8947 | 209.8979 | 91.1193 | 151.8467 | 9.0171 | 186.8297 | 104.949
2.8955 | 209.8961 | 91.226 | 151.7394 | 9.0148 | 186.7221 | 104.9481
2.8963 | 209.8939 | 91.1737 | 151.7909 | 9.012 | 186.7733 | 104.947
2.8971 | 209.8919 | 91.4254 | 151.5386 | 9.0094 | 186.5206 | 104.946
2.8979 | 209.84 | 91.3007 | 151.646 | 9.0051 | 186.6193 | 104.92
2.8988 | 209.8378 | 91.0795 | 151.8664 | 9.0023 | 186.8394 | 104.9189
2.8996 | 209.8358 | 91.1193 | 151.826 | 8.9998 | 186.7986 | 104.9179
2.9003 | 209.8342 | 91.3147 | 151.63 | 8.9977 | 186.6024 | 104.9171
2.9011 | 209.832 | 91.2579 | 151.6861 | 8.9949 | 186.6581 | 104.916
2.9019 | 209.8549 | 91.0187 | 151.9329 | 8.9932 | 186.9088 | 104.9275
2.9027 | 209.8032 | 90.8328 | 152.1016 | 8.9892 | 187.0688 | 104.9016
2.9035 | 209.801 | 91.1786 | 151.7551 | 8.9864 | 186.7219 | 104.9005
2.9043 | 209.7992 | 90.9967 | 151.9364 | 8.9841 | 186.9029 | 104.8996
2.905 | 209.7475 | 91.2156 | 151.7002 | 8.9801 | 186.6581 | 104.8737
2.9058 | 209.7455 | 91.0016 | 151.9136 | 8.9775 | 186.8711 | 104.8727
2.9064 | 209.7688 | 91.3224 | 151.6005 | 8.9763 | 186.562 | 104.8844
2.9073 | 209.7417 | 91.152 | 151.7619 | 8.9727 | 186.7188 | 104.8708
2.908 | 209.7398 | 91.1237 | 151.7896 | 8.9704 | 186.7462 | 104.8699
2.9088 | 209.7628 | 91.1605 | 151.7604 | 8.9687 | 186.7209 | 104.8814
2.9095 | 209.7611 | 91.1299 | 151.7905 | 8.9666 | 186.7507 | 104.8806
2.9103 | 209.7342 | 91.239 | 151.6724 | 8.9632 | 186.6281 | 104.8671
2.9111 | 209.7322 | 91.2322 | 151.6785 | 8.9607 | 186.6339 | 104.8661
2.9118 | 209.7054 | 91.2818 | 151.62 | 8.9575 | 186.5709 | 104.8527
2.9126 | 209.7036 | 91.3718 | 151.5294 | 8.9552 | 186.48 | 104.8518
2.9134 | 209.7016 | 91.0098 | 151.8907 | 8.9527 | 186.841 | 104.8508
2.914 | 209.7498 | 91.2714 | 151.6452 | 8.9524 | 186.6035 | 104.8749
2.915 | 209.8971 | 91.1359 | 151.8298 | 8.9545 | 186.8127 | 104.9486
2.9158 | 210.0196 | 91.0977 | 151.9088 | 8.956 | 186.9121 | 105.0098
2.9168 | 210.117 | 91.4138 | 151.6252 | 8.9565 | 186.6447 | 105.0585
2.9176 | 210.1649 | 91.3389 | 151.7161 | 8.9556 | 186.7435 | 105.0824
2.9185 | 210.2126 | 91.4503 | 151.6206 | 8.9546 | 186.656 | 105.1063
2.9193 | 210.2355 | 91.4732 | 151.6053 | 8.9529 | 186.6446 | 105.1178
2.9202 | 210.2581 | 91.5165 | 151.5695 | 8.9508 | 186.6125 | 105.129
2.921 | 210.281 | 91.9434 | 151.1503 | 8.9491 | 186.1971 | 105.1405
2.9219 | 210.2788 | 91.8876 | 151.2053 | 8.9464 | 186.2518 | 105.1394
2.9227 | 210.3017 | 92.1074 | 150.9932 | 8.9447 | 186.0435 | 105.1509
2.9235 | 210.2995 | 92.224 | 150.8758 | 8.942 | 185.9258 | 105.1498
2.9243 | 210.3227 | 92.1925 | 150.9151 | 8.9405 | 185.9688 | 105.1613
2.9251 | 210.3205 | 92.2181 | 150.8887 | 8.9378 | 185.9421 | 105.1602
2.926 | 210.2933 | 92.1159 | 150.9819 | 8.9342 | 186.0308 | 105.1467
2.9268 | 210.2913 | 92.2488 | 150.8483 | 8.9317 | 185.8969 | 105.1457
2.9276 | 210.2893 | 92.1916 | 150.9048 | 8.9292 | 185.9531 | 105.1447
2.9283 | 210.2625 | 92.1984 | 150.8891 | 8.9261 | 185.9329 | 105.1313
2.9291 | 210.2356 | 92.3281 | 150.7504 | 8.9227 | 185.7897 | 105.1178
2.9299 | 210.2336 | 92.4005 | 150.6774 | 8.9202 | 185.7163 | 105.1168
2.9307 | 210.2066 | 92.2889 | 150.78 | 8.9168 | 185.8144 | 105.1033
2.9315 | 210.2046 | 92.2812 | 150.787 | 8.9143 | 185.8211 | 105.1023
2.9324 | 210.2024 | 92.2438 | 150.8237 | 8.9116 | 185.8574 | 105.1012
2.9332 | 210.2004 | 92.0506 | 151.0162 | 8.9091 | 186.0496 | 105.1002
2.9339 | 210.1986 | 92.1002 | 150.966 | 8.9068 | 185.9991 | 105.0993
2.9347 | 210.1717 | 92.0605 | 150.9967 | 8.9035 | 186.0253 | 105.0858
2.9355 | 210.1696 | 92.0804 | 150.9761 | 8.901 | 186.0044 | 105.0848
2.9363 | 210.1676 | 92.2853 | 150.7706 | 8.8985 | 185.7985 | 105.0838
2.9371 | 210.1407 | 92.4623 | 150.5846 | 8.8952 | 185.608 | 105.0703
2.9379 | 210.1387 | 92.4889 | 150.5573 | 8.8927 | 185.5804 | 105.0693
2.9387 | 210.1616 | 92.4064 | 150.6475 | 8.891 | 185.6744 | 105.0808
2.9395 | 210.1596 | 92.5325 | 150.5207 | 8.8885 | 185.5473 | 105.0798
2.9404 | 210.1574 | 92.4371 | 150.6154 | 8.8858 | 185.6416 | 105.0787
2.9411 | 210.1306 | 92.2141 | 150.8294 | 8.8827 | 185.8512 | 105.0653
2.942 | 210.1285 | 92.6339 | 150.4089 | 8.88 | 185.4303 | 105.0642
2.9427 | 210.1266 | 92.5559 | 150.4863 | 8.8778 | 185.5074 | 105.0633
2.9436 | 210.1244 | 92.5334 | 150.5081 | 8.875 | 185.5288 | 105.0622
2.9444 | 210.2222 | 92.5266 | 150.5475 | 8.876 | 185.5845 | 105.1111
2.9453 | 210.3446 | 92.2195 | 150.8954 | 8.8775 | 185.9528 | 105.1723
2.9462 | 210.4669 | 92.2551 | 150.9005 | 8.8788 | 185.9784 | 105.2335
2.9471 | 210.5395 | 92.1916 | 150.9882 | 8.8786 | 186.0782 | 105.2698
2.9481 | 210.587 | 92.2894 | 150.9063 | 8.8774 | 186.0041 | 105.2935
2.9489 | 210.6347 | 92.2569 | 150.9547 | 8.8764 | 186.0604 | 105.3173
2.9498 | 210.6574 | 92.4997 | 150.7194 | 8.8745 | 185.829 | 105.3287
2.9507 | 210.7051 | 92.1505 | 151.0845 | 8.8735 | 186.202 | 105.3525
2.9516 | 210.7276 | 92.1311 | 151.1114 | 8.8714 | 186.2327 | 105.3638
2.9525 | 210.7753 | 92.0588 | 151.1996 | 8.8704 | 186.3288 | 105.3876
2.9534 | 210.7482 | 92.2015 | 151.0479 | 8.8669 | 186.1726 | 105.3741
2.9542 | 210.7711 | 92.1888 | 151.0682 | 8.8652 | 186.1967 | 105.3855
2.9551 | 210.7687 | 91.8091 | 151.4471 | 8.8623 | 186.5753 | 105.3844
2.956 | 210.7665 | 91.4611 | 151.7944 | 8.8596 | 186.9222 | 105.3833
2.9568 | 210.7396 | 91.4174 | 151.8291 | 8.8563 | 186.9524 | 105.3698
2.9577 | 210.7872 | 91.7601 | 151.5023 | 8.8553 | 186.6335 | 105.3936
2.9585 | 210.785 | 91.7564 | 151.5053 | 8.8526 | 186.6361 | 105.3925
2.9594 | 210.7828 | 91.8155 | 151.4454 | 8.85 | 186.5759 | 105.3914
2.9603 | 210.7806 | 91.8956 | 151.3646 | 8.8473 | 186.4947 | 105.3903
2.9611 | 210.7537 | 91.6827 | 151.5685 | 8.844 | 186.6941 | 105.3768
2.9619 | 210.7766 | 91.7038 | 151.5551 | 8.8424 | 186.6845 | 105.3883
2.9628 | 210.7742 | 91.6312 | 151.6269 | 8.8395 | 186.7559 | 105.3871
2.9637 | 210.7471 | 91.4552 | 151.7938 | 8.8359 | 186.9183 | 105.3735
2.9645 | 210.7451 | 91.625 | 151.6234 | 8.8335 | 186.7475 | 105.3725
2.9653 | 210.7431 | 91.4188 | 151.8289 | 8.831 | 186.9527 | 105.3715
2.9661 | 210.766 | 91.4398 | 151.8155 | 8.8294 | 186.9432 | 105.383
2.967 | 210.7638 | 91.2196 | 152.035 | 8.8267 | 187.1623 | 105.3819
2.9677 | 210.737 | 91.166 | 152.0797 | 8.8237 | 187.2025 | 105.3685
2.9686 | 210.7346 | 91.0953 | 152.1496 | 8.8208 | 187.272 | 105.3673
2.9694 | 210.7077 | 90.8237 | 152.4122 | 8.8175 | 187.5301 | 105.3538
2.9702 | 210.7057 | 90.5783 | 152.6569 | 8.8151 | 187.7745 | 105.3528
2.971 | 210.7037 | 90.6476 | 152.587 | 8.8126 | 187.7042 | 105.3518
2.9718 | 210.7017 | 90.7134 | 152.5205 | 8.8102 | 187.6374 | 105.3508
2.9726 | 210.7247 | 90.6611 | 152.5805 | 8.8088 | 187.7013 | 105.3624
2.9735 | 210.7473 | 90.8846 | 152.3645 | 8.8068 | 187.489 | 105.3736
2.9742 | 210.7455 | 90.9791 | 152.2694 | 8.8045 | 187.3936 | 105.3727
2.9751 | 210.7682 | 91.2589 | 151.9972 | 8.8027 | 187.1252 | 105.3841
2.976 | 210.9155 | 91.4223 | 151.8829 | 8.8051 | 187.0355 | 105.4578
2.9769 | 211.0378 | 90.8156 | 152.5303 | 8.8064 | 187.7033 | 105.5189
2.9779 | 211.1102 | 90.8756 | 152.4945 | 8.806 | 187.6795 | 105.5551
2.9787 | 211.1578 | 90.8962 | 152.4897 | 8.8051 | 187.6827 | 105.5789
2.9797 | 211.2053 | 90.6845 | 152.7173 | 8.8039 | 187.9181 | 105.6026
2.9806 | 211.2527 | 90.7179 | 152.6997 | 8.8027 | 187.9085 | 105.6264
2.9816 | 211.3002 | 90.7665 | 152.6669 | 8.8015 | 187.8836 | 105.6501
2.9825 | 211.3229 | 90.7192 | 152.7218 | 8.7996 | 187.9423 | 105.6615
2.9833 | 211.3207 | 90.6247 | 152.8155 | 8.797 | 188.0357 | 105.6604
2.9843 | 211.3433 | 90.6504 | 152.7974 | 8.795 | 188.0212 | 105.6716
2.9851 | 211.3662 | 90.9017 | 152.5537 | 8.7934 | 187.7814 | 105.6831
2.986 | 211.364 | 90.6949 | 152.7598 | 8.7907 | 187.9871 | 105.682
2.9869 | 211.3865 | 90.9071 | 152.5551 | 8.7887 | 187.7861 | 105.6932
2.9877 | 211.3596 | 90.7454 | 152.7078 | 8.7854 | 187.9344 | 105.6798
2.9886 | 211.3573 | 90.7471 | 152.7053 | 8.7828 | 187.9316 | 105.6787
2.9895 | 211.3799 | 90.7275 | 152.7325 | 8.7808 | 187.9624 | 105.6899
2.9905 | 211.4024 | 90.6445 | 152.823 | 8.7788 | 188.0567 | 105.7012
2.9913 | 211.3504 | 90.5377 | 152.9124 | 8.7745 | 188.1375 | 105.6752
2.9921 | 211.3485 | 90.6648 | 152.7847 | 8.7723 | 188.0095 | 105.6743
2.993 | 211.3461 | 90.6133 | 152.8354 | 8.7694 | 188.0598 | 105.6731
2.9939 | 211.3439 | 90.822 | 152.626 | 8.7668 | 187.85 | 105.672
2.9947 | 211.3419 | 90.5449 | 152.9024 | 8.7644 | 188.1261 | 105.671
2.9956 | 211.3397 | 90.5814 | 152.8652 | 8.7617 | 188.0885 | 105.6699
2.9964 | 211.3377 | 90.7967 | 152.6492 | 8.7593 | 187.8721 | 105.6688
2.9972 | 211.3106 | 90.5274 | 152.9095 | 8.7559 | 188.1279 | 105.6553
2.998 | 211.3335 | 90.6197 | 152.8248 | 8.7543 | 188.047 | 105.6667
2.9989 | 211.3313 | 90.4346 | 153.0092 | 8.7517 | 188.231 | 105.6656
2.9996 | 211.3047 | 90.3882 | 153.0467 | 8.7489 | 188.2641 | 105.6523
3.0004 | 211.3025 | 90.5755 | 152.8587 | 8.7463 | 188.0757 | 105.6512
3.0013 | 211.2754 | 90.3611 | 153.064 | 8.7428 | 188.2766 | 105.6377
3.0021 | 211.2733 | 90.4477 | 152.9767 | 8.7404 | 188.189 | 105.6367
3.003 | 211.2711 | 90.3013 | 153.1224 | 8.7378 | 188.3343 | 105.6356
3.0038 | 211.2442 | 90.1575 | 153.2572 | 8.7346 | 188.4646 | 105.6221
3.0046 | 211.2173 | 90.4368 | 152.969 | 8.7314 | 188.1718 | 105.6086
3.0054 | 211.2402 | 90.4697 | 152.9437 | 8.7298 | 188.1504 | 105.6201
3.0062 | 211.2631 | 90.4319 | 152.9891 | 8.7282 | 188.1996 | 105.6315
3.0071 | 211.4351 | 90.6526 | 152.8258 | 8.7312 | 188.065 | 105.7176
3.0081 | 211.5324 | 90.5774 | 152.9334 | 8.7317 | 188.1888 | 105.7662
3.009 | 211.6297 | 90.6557 | 152.8875 | 8.7322 | 188.1591 | 105.8148
3.01 | 211.6771 | 90.6508 | 152.9082 | 8.731 | 188.1877 | 105.8385
3.0108 | 211.7249 | 90.5684 | 153.0066 | 8.7303 | 188.2941 | 105.8625
3.0117 | 211.7474 | 90.9696 | 152.6129 | 8.7283 | 187.9041 | 105.8737
3.0126 | 211.7701 | 91.0074 | 152.5826 | 8.7265 | 187.8777 | 105.8851
3.0134 | 211.793 | 90.7818 | 152.8159 | 8.725 | 188.1147 | 105.8965
3.0143 | 211.8405 | 90.8926 | 152.7209 | 8.7238 | 188.0276 | 105.9202
3.0152 | 211.8632 | 90.8309 | 152.7902 | 8.722 | 188.1007 | 105.9316
3.0161 | 211.861 | 90.5989 | 153.0214 | 8.7194 | 188.3316 | 105.9305
3.0169 | 211.8837 | 90.9764 | 152.6515 | 8.7177 | 187.9654 | 105.9418
3.0178 | 211.8815 | 90.8611 | 152.7661 | 8.7151 | 188.0796 | 105.9407
3.0187 | 211.8793 | 90.8215 | 152.8049 | 8.7125 | 188.1181 | 105.9396
3.0196 | 211.8521 | 90.967 | 152.6504 | 8.7091 | 187.9591 | 105.9261
3.0204 | 211.8501 | 91.1166 | 152.5001 | 8.7067 | 187.8085 | 105.9251
3.0212 | 211.8481 | 91.3206 | 152.2954 | 8.7043 | 187.6034 | 105.924
3.022 | 211.821 | 91.2309 | 152.3761 | 8.7009 | 187.6796 | 105.9105
3.0228 | 211.794 | 91.2881 | 152.3099 | 8.6977 | 187.6089 | 105.897
3.0236 | 211.792 | 91.4552 | 152.1421 | 8.6953 | 187.4408 | 105.896
3.0245 | 211.7898 | 91.3165 | 152.2801 | 8.6928 | 187.5784 | 105.8949
3.0253 | 211.7878 | 91.3215 | 152.2744 | 8.6904 | 187.5724 | 105.8939
3.0262 | 211.7606 | 91.6754 | 151.9115 | 8.687 | 187.2049 | 105.8803
3.0269 | 211.7339 | 91.6444 | 151.9336 | 8.684 | 187.2225 | 105.8669
3.0277 | 211.7319 | 91.8105 | 151.7668 | 8.6817 | 187.0554 | 105.8659
3.0285 | 211.7298 | 91.4845 | 152.0921 | 8.6793 | 187.3804 | 105.8649
3.0293 | 211.7029 | 91.7745 | 151.7931 | 8.6761 | 187.077 | 105.8515
3.0301 | 211.7009 | 91.8339 | 151.7331 | 8.6738 | 187.0165 | 105.8504
3.0308 | 211.699 | 91.7705 | 151.7958 | 8.6716 | 187.079 | 105.8495
3.0316 | 211.6721 | 91.9402 | 151.6172 | 8.6684 | 186.8959 | 105.8361
3.0324 | 211.6701 | 91.9673 | 151.5894 | 8.6661 | 186.8677 | 105.835
3.0332 | 211.6433 | 92.1123 | 151.4355 | 8.6631 | 186.7094 | 105.8217
3.034 | 211.6413 | 92.0255 | 151.5216 | 8.6608 | 186.7952 | 105.8207
3.0348 | 211.6393 | 91.9569 | 151.5895 | 8.6584 | 186.8627 | 105.8196
3.0354 | 211.6376 | 92.119 | 151.4269 | 8.6565 | 186.6998 | 105.8188
3.0363 | 211.6354 | 92.2006 | 151.3445 | 8.6539 | 186.6171 | 105.8177
3.037 | 211.6336 | 92.075 | 151.4695 | 8.6518 | 186.7418 | 105.8168
3.0379 | 211.7808 | 91.9434 | 151.6502 | 8.6542 | 186.947 | 105.8904
3.0388 | 211.9281 | 92.0664 | 151.5763 | 8.6565 | 186.8976 | 105.964
3.0396 | 212.0006 | 91.9138 | 151.7531 | 8.6564 | 187.0865 | 106.0003
3.0405 | 212.0482 | 91.8781 | 151.8046 | 8.6555 | 187.146 | 106.0241
3.0413 | 212.096 | 91.9124 | 151.7863 | 8.6548 | 187.1356 | 106.048
3.0422 | 212.1436 | 91.8046 | 151.9099 | 8.6539 | 187.2672 | 106.0718
3.0431 | 212.191 | 91.579 | 152.1513 | 8.6528 | 187.5165 | 106.0955
3.044 | 212.2386 | 91.742 | 152.0042 | 8.6518 | 187.3773 | 106.1193
3.0449 | 212.2364 | 91.5655 | 152.18 | 8.6493 | 187.5527 | 106.1182
3.0457 | 212.2342 | 91.6028 | 152.1419 | 8.6467 | 187.5143 | 106.1171
3.0465 | 212.2571 | 91.525 | 152.2274 | 8.6452 | 187.6035 | 106.1285
3.0473 | 212.255 | 91.4197 | 152.332 | 8.6429 | 187.7078 | 106.1275
3.0483 | 212.2526 | 91.361 | 152.3899 | 8.6401 | 187.7653 | 106.1263
3.049 | 212.2508 | 91.4052 | 152.3451 | 8.638 | 187.7202 | 106.1254
3.0499 | 212.2486 | 91.5322 | 152.2173 | 8.6355 | 187.5921 | 106.1243
3.0508 | 212.2213 | 91.2796 | 152.4608 | 8.6319 | 187.831 | 106.1106
3.0516 | 212.2443 | 91.4286 | 152.3195 | 8.6306 | 187.6936 | 106.1222
3.0524 | 212.2172 | 91.2927 | 152.4464 | 8.6272 | 187.8159 | 106.1086
3.0532 | 212.2152 | 91.357 | 152.3814 | 8.6249 | 187.7506 | 106.1076
3.0541 | 212.2379 | 91.453 | 152.293 | 8.6232 | 187.6659 | 106.1189
3.0549 | 212.211 | 91.338 | 152.399 | 8.62 | 187.7675 | 106.1055
3.0557 | 212.2089 | 90.7886 | 152.9477 | 8.6177 | 188.3159 | 106.1045
3.0565 | 212.182 | 91.0296 | 152.6977 | 8.6146 | 188.0614 | 106.091
3.0574 | 212.1798 | 90.6436 | 153.083 | 8.612 | 188.4463 | 106.0899
3.0582 | 212.1528 | 90.7112 | 153.0064 | 8.6089 | 188.3652 | 106.0764
3.0591 | 212.1506 | 90.7709 | 152.946 | 8.6064 | 188.3044 | 106.0753
3.0599 | 212.1486 | 90.6855 | 153.0307 | 8.6041 | 188.3888 | 106.0743
3.0607 | 212.1217 | 90.7494 | 152.9578 | 8.6009 | 188.3114 | 106.0608
3.0615 | 212.1445 | 90.8589 | 152.8559 | 8.5994 | 188.2134 | 106.0723
3.0623 | 212.1425 | 90.6265 | 153.0877 | 8.5971 | 188.4448 | 106.0713
3.0631 | 212.1156 | 90.5427 | 153.1625 | 8.594 | 188.5151 | 106.0578
3.0639 | 212.0885 | 90.4089 | 153.2873 | 8.5907 | 188.6353 | 106.0442
3.0647 | 212.0866 | 90.3922 | 153.3033 | 8.5886 | 188.6511 | 106.0433
3.0655 | 212.0844 | 90.3032 | 153.3916 | 8.586 | 188.739 | 106.0422
3.0663 | 212.0824 | 90.3657 | 153.3284 | 8.5837 | 188.6755 | 106.0412
3.0672 | 212.1051 | 90.3202 | 153.3815 | 8.582 | 188.7323 | 106.0525
3.0681 | 212.2772 | 90.3922 | 153.3669 | 8.5852 | 188.7464 | 106.1386
3.0691 | 212.3991 | 90.472 | 153.3277 | 8.5863 | 188.7276 | 106.1996
3.07 | 212.4963 | 90.2441 | 153.588 | 8.5868 | 189.0041 | 106.2482
3.071 | 212.5437 | 90.4976 | 153.3503 | 8.5857 | 188.7743 | 106.2719
3.0718 | 212.5666 | 90.1045 | 153.751 | 8.5843 | 189.1788 | 106.2833
3.0727 | 212.5893 | 90.2414 | 153.6217 | 8.5826 | 189.0532 | 106.2946
3.0737 | 212.6365 | 90.2644 | 153.6144 | 8.5812 | 189.0538 | 106.3182
3.0746 | 212.6839 | 90.3325 | 153.5621 | 8.5801 | 189.0094 | 106.3419
3.0756 | 212.6815 | 90.4612 | 153.4326 | 8.5774 | 188.8795 | 106.3407
3.0765 | 212.704 | 90.4324 | 153.4689 | 8.5755 | 188.9196 | 106.352
3.0773 | 212.7268 | 90.5935 | 154.3154 | 8.574 | 189.7699 | 106.3634
3.0783 | 212.7493 | 90.6008 | 153.3156 | 8.5721 | 188.7739 | 106.3747
3.0792 | 212.7469 | 90.2022 | 153.7134 | 8.5694 | 189.1713 | 106.3735
3.08 | 212.7449 | 90.2621 | 153.6529 | 8.5671 | 189.1103 | 106.3724
3.081 | 212.7174 | 90.0554 | 153.8504 | 8.5634 | 189.3033 | 106.3587
3.0818 | 212.6905 | 90.2301 | 153.6667 | 8.5603 | 189.1151 | 106.3452
3.0827 | 212.6634 | 90.1352 | 153.7526 | 8.557 | 189.1965 | 106.3317
3.0835 | 212.6613 | 90.2436 | 153.6435 | 8.5547 | 189.0871 | 106.3307
3.0844 | 212.684 | 90.3311 | 153.5636 | 8.553 | 189.0109 | 106.342
3.0852 | 212.6818 | 90.0603 | 153.8336 | 8.5505 | 189.2806 | 106.3409
3.0861 | 212.6796 | 90.0305 | 153.8627 | 8.5481 | 189.3093 | 106.3398
3.0868 | 212.6777 | 89.7874 | 154.1052 | 8.546 | 189.5515 | 106.3389
3.0878 | 212.6504 | 89.9959 | 153.8876 | 8.5425 | 189.3293 | 106.3252
3.0886 | 212.6235 | 89.9855 | 153.889 | 8.5394 | 189.3262 | 106.3117
3.0894 | 212.6215 | 90.2445 | 153.6293 | 8.5371 | 189.0662 | 106.3107
3.0903 | 212.6192 | 90.2869 | 153.5862 | 8.5346 | 189.0227 | 106.3096
3.0911 | 212.5674 | 90.3773 | 153.4785 | 8.5307 | 188.9064 | 106.2837
3.0918 | 212.5656 | 90.1526 | 153.7026 | 8.5287 | 189.1302 | 106.2828
3.0927 | 212.5882 | 90.2008 | 153.6619 | 8.527 | 189.0933 | 106.2941
3.0935 | 212.5613 | 90.3135 | 153.5403 | 8.5239 | 188.9672 | 106.2807
3.0942 | 212.5595 | 90.2278 | 154.6254 | 8.5219 | 190.0519 | 106.2797
3.0951 | 212.5573 | 90.3863 | 153.4661 | 8.5194 | 188.8923 | 106.2786
3.0958 | 212.5554 | 89.9603 | 153.8915 | 8.5173 | 189.3174 | 106.2777
3.0966 | 212.5036 | 90.127 | 153.7075 | 8.5135 | 189.1248 | 106.2518
3.0973 | 212.5017 | 90.2108 | 153.6231 | 8.5114 | 189.0401 | 106.2509
3.0982 | 212.5493 | 90.3378 | 153.512 | 8.5105 | 188.9369 | 106.2747
3.0991 | 212.7212 | 90.5552 | 153.3519 | 8.5135 | 188.8054 | 106.3606
3.0999 | 212.8436 | 90.4198 | 153.5281 | 8.5152 | 189.002 | 106.4218
3.1009 | 212.9408 | 90.6211 | 153.3592 | 8.5158 | 188.8493 | 106.4704
3.1017 | 213.0132 | 90.3629 | 153.6415 | 8.5157 | 189.1437 | 106.5066
3.1027 | 213.0357 | 90.6265 | 153.3854 | 8.5138 | 188.8914 | 106.5179
3.1036 | 213.0584 | 90.6724 | 153.3471 | 8.5122 | 188.8568 | 106.5292
3.1045 | 213.056 | 90.7652 | 153.2535 | 8.5095 | 188.7628 | 106.528
3.1052 | 213.079 | 90.7426 | 153.2837 | 8.5083 | 188.7969 | 106.5395
3.1062 | 213.1015 | 90.6724 | 153.3614 | 8.5064 | 188.8783 | 106.5507
3.1071 | 213.0993 | 90.4526 | 153.5805 | 8.5039 | 189.097 | 106.5496
3.1079 | 213.0971 | 90.6233 | 153.4091 | 8.5015 | 188.9252 | 106.5485
3.1088 | 213.1197 | 90.6228 | 153.4171 | 8.4998 | 188.9371 | 106.5599
3.1097 | 213.1175 | 90.5778 | 153.4614 | 8.4974 | 188.981 | 106.5588
3.1104 | 213.1156 | 90.6801 | 153.3584 | 8.4953 | 188.8777 | 106.5578
3.1114 | 213.1132 | 90.9913 | 153.0464 | 8.4927 | 188.5653 | 106.5566
3.1122 | 213.0863 | 91.0679 | 152.9609 | 8.4896 | 188.4753 | 106.5432
3.113 | 213.0843 | 91.1602 | 152.8679 | 8.4874 | 188.3819 | 106.5421
3.1138 | 213.0573 | 91.5245 | 152.4946 | 8.4843 | 188.0042 | 106.5287
3.1146 | 213.0551 | 91.6723 | 152.3461 | 8.4819 | 187.8553 | 106.5276
3.1154 | 213.0533 | 91.5102 | 152.5076 | 8.4798 | 188.0164 | 106.5266
3.1162 | 213.0512 | 91.6534 | 152.3637 | 8.4776 | 187.8722 | 106.5256
3.117 | 213.0739 | 91.7362 | 152.2884 | 8.4759 | 187.8008 | 106.537
3.1178 | 213.047 | 91.8641 | 152.1516 | 8.4729 | 187.6594 | 106.5235
3.1186 | 213.0201 | 91.7758 | 152.2309 | 8.4699 | 187.7342 | 106.51
3.1195 | 212.9929 | 91.7488 | 152.2488 | 8.4666 | 187.7477 | 106.4965
3.1202 | 212.9911 | 91.5695 | 152.4275 | 8.4646 | 187.926 | 106.4955
3.121 | 212.9891 | 91.6881 | 152.3083 | 8.4623 | 187.8064 | 106.4945
3.1218 | 212.9621 | 91.7853 | 152.2021 | 8.4593 | 187.6958 | 106.4811
3.1227 | 212.935 | 91.9636 | 152.0147 | 8.4561 | 187.5039 | 106.4675
3.1235 | 212.9579 | 91.9929 | 151.9931 | 8.4546 | 187.486 | 106.4789
3.1242 | 212.9809 | 92.0993 | 151.8943 | 8.4534 | 187.3912 | 106.4905
3.125 | 212.954 | 92.288 | 151.6967 | 8.4504 | 187.189 | 106.477
3.1258 | 212.9272 | 92.196 | 151.7797 | 8.4476 | 187.2676 | 106.4636
3.1266 | 212.925 | 91.9025 | 152.0725 | 8.4451 | 187.56 | 106.4625
3.1274 | 212.9232 | 91.8521 | 152.1223 | 8.4431 | 187.6095 | 106.4616
3.1282 | 212.9211 | 92.2542 | 151.7195 | 8.4409 | 187.2064 | 106.4606
3.129 | 213.0433 | 91.9974 | 152.017 | 8.4424 | 187.5243 | 106.5217
3.1299 | 213.1656 | 92.1583 | 151.8969 | 8.444 | 187.4245 | 106.5828
3.1308 | 213.2629 | 92.1816 | 151.906 | 8.4447 | 187.4498 | 106.6314
3.1317 | 213.3351 | 92.1469 | 151.9648 | 8.4445 | 187.5207 | 106.6676
3.1326 | 213.4075 | 92.0817 | 152.0541 | 8.4445 | 187.6221 | 106.7038
3.1335 | 213.4551 | 92.1623 | 151.9894 | 8.4436 | 187.5652 | 106.7275
3.1344 | 213.4776 | 92.2906 | 151.8686 | 8.4418 | 187.4482 | 106.7388
3.1353 | 213.5002 | 92.3127 | 151.854 | 8.4402 | 187.4374 | 106.7501
3.1362 | 213.5229 | 91.9546 | 152.2197 | 8.4385 | 187.8068 | 106.7614
3.137 | 213.5207 | 91.9213 | 152.2523 | 8.4361 | 187.839 | 106.7603
3.1379 | 213.5184 | 91.5555 | 152.6173 | 8.4337 | 188.2037 | 106.7592
3.1387 | 213.5164 | 91.6092 | 152.5629 | 8.4315 | 188.149 | 106.7582
3.1396 | 213.539 | 91.3849 | 152.7948 | 8.4299 | 188.3846 | 106.7695
3.1404 | 213.5119 | 91.6367 | 152.5339 | 8.4267 | 188.1193 | 106.756
3.1413 | 213.5097 | 91.257 | 152.9129 | 8.4243 | 188.4979 | 106.7549
3.1422 | 213.5324 | 91.5065 | 152.671 | 8.4226 | 188.2597 | 106.7662
3.1431 | 213.5301 | 91.3867 | 152.79 | 8.4202 | 188.3784 | 106.7651
3.1439 | 213.5281 | 91.5817 | 152.5943 | 8.418 | 188.1823 | 106.764
3.1446 | 213.5014 | 91.507 | 152.6601 | 8.4152 | 188.2437 | 106.7507
3.1455 | 213.4741 | 91.6516 | 152.5064 | 8.4118 | 188.0854 | 106.737
3.1463 | 213.4971 | 91.3344 | 152.8313 | 8.4106 | 188.4141 | 106.7485
3.1471 | 213.47 | 91.3975 | 152.7592 | 8.4074 | 188.3375 | 106.735
3.148 | 213.4926 | 90.994 | 153.1702 | 8.4058 | 188.7523 | 106.7463
3.1488 | 213.4906 | 90.9876 | 153.1759 | 8.4036 | 188.7577 | 106.7453
3.1497 | 213.4635 | 90.7408 | 153.4137 | 8.4004 | 188.9909 | 106.7317
3.1505 | 213.4366 | 91.416 | 152.7295 | 8.3974 | 188.3023 | 106.7183
3.1514 | 213.4592 | 91.384 | 152.7691 | 8.3958 | 188.3456 | 106.7296
3.1521 | 213.4574 | 91.4845 | 152.668 | 8.3938 | 188.2442 | 106.7287
3.153 | 213.4551 | 91.317 | 152.8347 | 8.3914 | 188.4106 | 106.7276
3.1538 | 213.4531 | 91.2747 | 152.8763 | 8.3892 | 188.4518 | 106.7265
3.1546 | 213.4511 | 91.2516 | 152.8988 | 8.387 | 188.4739 | 106.7255
3.1554 | 213.4239 | 91.0625 | 153.0788 | 8.3839 | 188.6495 | 106.712
3.1562 | 213.4219 | 91.0562 | 153.0844 | 8.3817 | 188.6548 | 106.711
3.157 | 213.4449 | 92.814 | 151.3343 | 8.3805 | 186.9085 | 106.7225
3.1578 | 213.4427 | 91.7786 | 152.369 | 8.3781 | 187.9428 | 106.7214
3.1586 | 213.4407 | 91.7601 | 152.3868 | 8.3759 | 187.9602 | 106.7203
3.1595 | 213.4882 | 91.806 | 152.3567 | 8.3751 | 187.9381 | 106.7441
3.1603 | 213.6354 | 92.0921 | 152.1197 | 8.3776 | 187.7256 | 106.8177
3.1613 | 213.7323 | 91.8956 | 152.3485 | 8.378 | 187.9706 | 106.8662
3.1622 | 213.8296 | 91.7443 | 152.5322 | 8.3788 | 188.1705 | 106.9148
3.1631 | 213.8769 | 91.5569 | 152.7354 | 8.3777 | 188.3816 | 106.9385
3.164 | 213.9245 | 91.6074 | 152.7008 | 8.3769 | 188.3548 | 106.9622
3.165 | 213.9469 | 91.6182 | 152.6974 | 8.3751 | 188.3553 | 106.9735
3.1658 | 213.9945 | 91.4719 | 152.8596 | 8.3743 | 188.5253 | 106.9972
3.1668 | 214.0169 | 91.4327 | 152.9063 | 8.3725 | 188.5758 | 107.0085
3.1677 | 214.0394 | 91.2669 | 153.0796 | 8.3708 | 188.7528 | 107.0197
3.1686 | 214.0371 | 91.1993 | 153.1464 | 8.3684 | 188.8193 | 107.0186
3.1695 | 214.0349 | 91.1565 | 153.1885 | 8.366 | 188.861 | 107.0175
3.1703 | 214.0575 | 90.9525 | 153.4 | 8.3644 | 189.0763 | 107.0288
3.1712 | 214.0802 | 91.0836 | 153.2765 | 8.3628 | 188.9565 | 107.0401
3.1721 | 214.0531 | 90.9243 | 153.4267 | 8.3597 | 189.1022 | 107.0265
3.173 | 214.0755 | 90.8936 | 153.4649 | 8.3579 | 189.1442 | 107.0378
3.1739 | 214.0484 | 90.9755 | 153.374 | 8.3547 | 189.0487 | 107.0242
3.1748 | 214.0711 | 90.8295 | 153.5275 | 8.3532 | 189.206 | 107.0355
3.1756 | 214.0442 | 90.8773 | 153.4708 | 8.3502 | 189.1448 | 107.0221
3.1765 | 214.017 | 90.7791 | 153.5599 | 8.3471 | 189.2294 | 107.0085
3.1773 | 214.0148 | 90.5372 | 153.8011 | 8.3447 | 189.4702 | 107.0074
3.1781 | 214.0128 | 90.6129 | 153.7247 | 8.3425 | 189.3935 | 107.0064
3.1791 | 214.0104 | 90.2242 | 154.1126 | 8.34 | 189.781 | 107.0052
3.1799 | 213.9834 | 90.0355 | 154.2923 | 8.337 | 189.9562 | 106.9917
3.1807 | 213.9565 | 90.0292 | 154.2896 | 8.3341 | 189.9491 | 106.9783
3.1815 | 213.9545 | 90.0941 | 154.2241 | 8.3319 | 189.8831 | 106.9772
3.1823 | 213.9771 | 89.864 | 154.4617 | 8.3303 | 190.1246 | 106.9886
3.1832 | 213.95 | 90.0482 | 154.2685 | 8.3272 | 189.9268 | 106.975
3.1841 | 213.9229 | 90.0928 | 154.2148 | 8.3241 | 189.8687 | 106.9615
3.1849 | 213.9209 | 90.0657 | 154.2413 | 8.3219 | 189.8947 | 106.9604
3.1858 | 213.9184 | 90.1774 | 154.1287 | 8.3194 | 189.7818 | 106.9592
3.1866 | 213.9164 | 90.2283 | 154.0772 | 8.3172 | 189.7299 | 106.9582
3.1874 | 213.8895 | 90.318 | 153.9785 | 8.3143 | 189.6267 | 106.9447
3.1883 | 213.8624 | 90.2008 | 154.0867 | 8.3112 | 189.7304 | 106.9312
3.1891 | 213.8852 | 90.0784 | 155.2167 | 8.3098 | 190.8642 | 106.9426
3.19 | 213.9078 | 90.4413 | 153.8613 | 8.3082 | 189.5126 | 106.9539
3.1908 | 213.9307 | 90.1846 | 154.1256 | 8.3069 | 189.7807 | 106.9653
3.1917 | 214.0526 | 90.176 | 154.1749 | 8.3082 | 189.8503 | 107.0263
3.1927 | 214.1497 | 90.1005 | 154.2827 | 8.3088 | 189.9743 | 107.0748
3.1936 | 214.197 | 90.0978 | 154.3012 | 8.3078 | 190.0007 | 107.0985
3.1946 | 214.269 | 90.1288 | 154.2942 | 8.3074 | 190.0057 | 107.1345
3.1955 | 214.3165 | 90.163 | 154.2758 | 8.3066 | 189.9952 | 107.1582
3.1965 | 214.3139 | 90.2072 | 154.2308 | 8.3039 | 189.9497 | 107.1569
3.1974 | 214.3614 | 90.4716 | 153.9822 | 8.3031 | 189.7091 | 107.1807
3.1983 | 214.4087 | 90.3999 | 154.0697 | 8.3022 | 189.8044 | 107.2043
3.1994 | 214.4309 | 90.2887 | 154.1883 | 8.3002 | 189.9268 | 107.2155
3.2002 | 214.4287 | 90.6977 | 153.7785 | 8.2979 | 189.5167 | 107.2144
3.2011 | 214.4016 | 90.4293 | 154.0379 | 8.2948 | 189.7715 | 107.2008
3.202 | 214.4242 | 90.3558 | 154.1189 | 8.2932 | 189.8563 | 107.2121
3.2029 | 214.4218 | 90.3846 | 154.0893 | 8.2907 | 189.8263 | 107.2109
3.2037 | 214.4198 | 90.4459 | 154.0274 | 8.2886 | 189.764 | 107.2099
3.2045 | 214.4177 | 90.3995 | 154.0731 | 8.2864 | 189.8094 | 107.2089
3.2055 | 214.4153 | 90.2053 | 154.2665 | 8.2839 | 190.0023 | 107.2076
3.2063 | 214.4131 | 89.9027 | 154.5683 | 8.2816 | 190.3038 | 107.2065
3.2073 | 214.4355 | 90.2157 | 154.2628 | 8.2798 | 190.002 | 107.2177
3.2081 | 214.4086 | 90.158 | 154.3115 | 8.2769 | 190.0463 | 107.2043
3.209 | 214.4063 | 90.0676 | 154.4012 | 8.2746 | 190.1356 | 107.2032
3.2098 | 214.4041 | 90.0513 | 154.4167 | 8.2723 | 190.1508 | 107.2021
3.2106 | 214.4021 | 89.8725 | 154.5949 | 8.2702 | 190.3285 | 107.201
3.2115 | 214.375 | 89.7847 | 154.6736 | 8.2671 | 190.4028 | 107.1875
3.2124 | 214.3479 | 89.8932 | 154.5561 | 8.264 | 190.2807 | 107.1739
3.2133 | 214.3705 | 89.8594 | 154.5974 | 8.2624 | 190.3258 | 107.1852
3.214 | 214.3686 | 89.8608 | 154.5954 | 8.2605 | 190.3235 | 107.1843
3.2149 | 214.3664 | 89.8748 | 154.5807 | 8.2582 | 190.3084 | 107.1832
3.2157 | 214.3393 | 89.5635 | 154.8829 | 8.2551 | 190.6061 | 107.1696
3.2165 | 214.3124 | 89.5284 | 154.9091 | 8.2522 | 190.6278 | 107.1562
3.2174 | 214.3101 | 89.6896 | 154.7471 | 8.2499 | 190.4655 | 107.1551
3.2182 | 214.2832 | 89.4955 | 154.9322 | 8.247 | 190.6461 | 107.1416
3.2191 | 214.281 | 89.6387 | 154.7883 | 8.2447 | 190.5018 | 107.1405
3.2198 | 214.2791 | 89.6158 | 154.8106 | 8.2428 | 190.5238 | 107.1396
3.2207 | 214.3017 | 89.6829 | 154.751 | 8.2413 | 190.468 | 107.1509
3.2215 | 214.2995 | 89.5959 | 154.8373 | 8.239 | 190.5539 | 107.1498
3.2223 | 214.3225 | 89.6906 | 154.7502 | 8.2378 | 190.4707 | 107.1613
3.2231 | 214.3949 | 89.441 | 155.024 | 8.2378 | 190.7564 | 107.1974
3.2241 | 214.5416 | 89.6018 | 154.9121 | 8.24 | 190.669 | 107.2708
3.2251 | 214.6384 | 89.4095 | 155.1366 | 8.2404 | 190.9097 | 107.3192
3.226 | 214.7108 | 89.5221 | 155.0482 | 8.2404 | 190.8333 | 107.3554
3.2269 | 214.7583 | 89.3996 | 155.1865 | 8.2396 | 190.9795 | 107.3791
3.2279 | 214.7805 | 89.7937 | 154.7998 | 8.2377 | 190.5966 | 107.3903
3.2287 | 214.828 | 89.7271 | 154.8822 | 8.237 | 190.6869 | 107.414
3.2297 | 214.8753 | 89.7999 | 154.8252 | 8.236 | 190.6377 | 107.4376
3.2306 | 214.8979 | 89.8103 | 154.8223 | 8.2345 | 190.6387 | 107.449
3.2315 | 214.8955 | 89.5527 | 155.0791 | 8.232 | 190.895 | 107.4477
3.2324 | 214.8932 | 89.528 | 155.1031 | 8.2297 | 190.9186 | 107.4466
3.2333 | 214.8908 | 89.6824 | 154.9479 | 8.2272 | 190.763 | 107.4454
3.2342 | 214.8886 | 89.632 | 154.9975 | 8.2249 | 190.8123 | 107.4443
3.2351 | 214.8861 | 89.5676 | 155.0611 | 8.2225 | 190.8755 | 107.4431
3.2359 | 214.8592 | 89.8798 | 154.7399 | 8.2196 | 190.5498 | 107.4296
3.2368 | 214.857 | 89.7896 | 154.8294 | 8.2173 | 190.6389 | 107.4285
3.2378 | 214.8546 | 89.7838 | 154.8344 | 8.2148 | 190.6435 | 107.4273
3.2386 | 214.8772 | 89.3896 | 155.2361 | 8.2133 | 191.049 | 107.4386
3.2394 | 214.8254 | 89.7328 | 154.8757 | 8.2097 | 190.6799 | 107.4127
3.2403 | 214.8232 | 89.7661 | 154.8416 | 8.2074 | 190.6455 | 107.4116
3.2412 | 214.8209 | 89.5041 | 155.1029 | 8.2051 | 190.9064 | 107.4105
3.2421 | 214.8187 | 89.4455 | 155.1607 | 8.2029 | 190.9638 | 107.4093
3.2429 | 214.8164 | 89.5891 | 155.0164 | 8.2006 | 190.8191 | 107.4082
3.2437 | 214.7895 | 89.4969 | 155.0996 | 8.1977 | 190.8979 | 107.3948
3.2446 | 214.7624 | 89.6865 | 154.901 | 8.1947 | 190.6947 | 107.3812
3.2454 | 214.7604 | 89.4315 | 155.1553 | 8.1926 | 190.9487 | 107.3802
3.2463 | 214.7333 | 89.459 | 155.1188 | 8.1896 | 190.9076 | 107.3666
3.2471 | 214.7312 | 89.8112 | 154.7659 | 8.1875 | 190.5544 | 107.3656
3.2479 | 214.754 | 89.5815 | 155.0032 | 8.1862 | 190.7955 | 107.377
3.2487 | 214.752 | 89.5419 | 155.0421 | 8.1841 | 190.8341 | 107.376
3.2496 | 214.7496 | 89.7909 | 154.7923 | 8.1816 | 190.5839 | 107.3748
3.2504 | 214.7477 | 89.5294 | 155.0532 | 8.1797 | 190.8444 | 107.3738
3.2512 | 214.7206 | 89.4379 | 155.1356 | 8.1767 | 190.9224 | 107.3603
3.2521 | 214.7183 | 89.4987 | 155.0741 | 8.1745 | 190.8605 | 107.3592
3.2528 | 214.7165 | 89.6036 | 154.9686 | 8.1726 | 190.7546 | 107.3582
3.2538 | 214.7141 | 89.6171 | 154.9543 | 8.1701 | 190.7399 | 107.357
3.2546 | 214.7369 | 89.4388 | 155.1402 | 8.1688 | 190.9296 | 107.3684
3.2556 | 214.9082 | 89.3869 | 155.2492 | 8.1715 | 191.0672 | 107.4541
3.2565 | 215.0054 | 89.8892 | 154.7793 | 8.1723 | 190.6135 | 107.5027
3.2574 | 215.1024 | 89.7095 | 154.9913 | 8.1729 | 190.8417 | 107.5512
3.2584 | 215.1496 | 89.7004 | 155.0161 | 8.172 | 190.8744 | 107.5748
3.2592 | 215.1724 | 89.8094 | 154.9147 | 8.1707 | 190.7768 | 107.5862
3.2602 | 215.1947 | 89.8703 | 154.8613 | 8.1688 | 190.727 | 107.5973
3.261 | 215.2173 | 89.6811 | 155.058 | 8.1673 | 190.9275 | 107.6086
3.2619 | 215.2399 | 89.9324 | 154.8142 | 8.1658 | 190.6875 | 107.6199
3.2629 | 215.2623 | 89.7563 | 154.9978 | 8.1642 | 190.8749 | 107.6312
3.2638 | 215.2599 | 89.8311 | 154.9222 | 8.1617 | 190.7988 | 107.6299
3.2646 | 215.2827 | 89.7725 | 154.9884 | 8.1604 | 190.8688 | 107.6413
3.2655 | 215.3053 | 89.7068 | 155.0616 | 8.1589 | 190.9458 | 107.6526
3.2664 | 215.3277 | 89.8049 | 154.971 | 8.1572 | 190.8589 | 107.6638
3.2673 | 215.3254 | 89.9117 | 154.8634 | 8.155 | 190.751 | 107.6627
3.2682 | 215.3232 | 89.582 | 155.1924 | 8.1528 | 191.0796 | 107.6616
3.269 | 215.2961 | 89.7248 | 155.0406 | 8.1497 | 190.9233 | 107.6481
3.2699 | 215.2939 | 89.6806 | 155.084 | 8.1475 | 190.9663 | 107.6469
3.2707 | 215.3166 | 89.845 | 154.9272 | 8.1462 | 190.8133 | 107.6583
3.2716 | 215.2895 | 89.5865 | 155.1767 | 8.1432 | 191.0583 | 107.6448
3.2725 | 215.3122 | 89.8225 | 154.9482 | 8.1417 | 190.8336 | 107.6561
3.2733 | 215.3099 | 89.5829 | 155.1871 | 8.1395 | 191.0721 | 107.655
3.2742 | 215.2828 | 89.5204 | 155.2405 | 8.1365 | 191.121 | 107.6414
3.2751 | 215.2806 | 89.4816 | 155.2786 | 8.1343 | 191.1587 | 107.6403
3.2759 | 215.2537 | 89.5199 | 155.2313 | 8.1314 | 191.1069 | 107.6268
3.2767 | 215.2268 | 89.4464 | 155.2959 | 8.1286 | 191.167 | 107.6134
3.2776 | 215.2245 | 89.4923 | 155.2492 | 8.1264 | 191.12 | 107.6123
3.2784 | 215.1976 | 89.4081 | 155.3244 | 8.1236 | 191.1907 | 107.5988
3.2792 | 215.1705 | 89.84 | 154.8835 | 8.1206 | 190.7453 | 107.5853
3.28 | 215.1685 | 89.4793 | 155.2435 | 8.1186 | 191.1049 | 107.5842
3.2809 | 215.1911 | 89.5598 | 155.1706 | 8.1171 | 191.0357 | 107.5955
3.2817 | 215.189 | 89.4829 | 155.2468 | 8.1151 | 191.1116 | 107.5945
3.2825 | 215.1621 | 89.3873 | 155.3334 | 8.1123 | 191.1937 | 107.581
3.2833 | 215.1849 | 89.3658 | 155.3625 | 8.111 | 191.2266 | 107.5924
3.2841 | 215.158 | 89.1105 | 155.6088 | 8.1082 | 191.4685 | 107.579
3.285 | 215.1557 | 89.4113 | 155.3073 | 8.106 | 191.1666 | 107.5779
3.2858 | 215.1537 | 89.3743 | 155.3436 | 8.1039 | 191.2025 | 107.5768
3.2866 | 215.2757 | 89.5667 | 155.1919 | 8.1055 | 191.0711 | 107.6378
3.2876 | 215.3974 | 89.4433 | 155.3558 | 8.1069 | 191.2554 | 107.6987
3.2886 | 215.5191 | 89.515 | 155.3247 | 8.108 | 191.2445 | 107.7595
3.2896 | 215.5911 | 89.6775 | 155.1862 | 8.1079 | 191.1181 | 107.7956
3.2904 | 215.6386 | 89.4866 | 155.3929 | 8.1072 | 191.3327 | 107.8193
3.2914 | 215.661 | 89.5443 | 155.3427 | 8.1055 | 191.2862 | 107.8305
3.2922 | 215.6836 | 89.6352 | 155.2593 | 8.1041 | 191.2066 | 107.8418
3.2932 | 215.7308 | 89.4419 | 156.4684 | 8.1032 | 192.4235 | 107.8654
3.2941 | 215.7286 | 89.3964 | 155.5131 | 8.101 | 191.4679 | 107.8643
3.2949 | 215.7512 | 89.3388 | 155.5783 | 8.0995 | 191.5368 | 107.8756
3.2959 | 215.7487 | 89.4117 | 155.5045 | 8.0971 | 191.4627 | 107.8744
3.2967 | 215.7715 | 89.3366 | 155.5872 | 8.0958 | 191.5492 | 107.8858
3.2976 | 215.7691 | 89.2357 | 155.6873 | 8.0934 | 191.6488 | 107.8845
3.2984 | 215.767 | 89.4244 | 155.4979 | 8.0914 | 191.4591 | 107.8835
3.2994 | 215.7646 | 89.2469 | 155.6746 | 8.089 | 191.6354 | 107.8823
3.3002 | 215.7625 | 89.4136 | 155.5072 | 8.087 | 191.4677 | 107.8813
3.301 | 215.7603 | 89.5365 | 155.3836 | 8.0848 | 191.3436 | 107.8801
3.302 | 215.733 | 89.343 | 155.568 | 8.0817 | 191.5235 | 107.8665
3.3028 | 215.7061 | 89.3099 | 155.5921 | 8.0789 | 191.5431 | 107.853
3.3036 | 215.704 | 89.3937 | 155.5076 | 8.0769 | 191.4583 | 107.852
3.3045 | 215.7018 | 89.282 | 155.6186 | 8.0747 | 191.5689 | 107.8509
3.3053 | 215.6997 | 89.613 | 155.2869 | 8.0726 | 191.2369 | 107.8499
3.3061 | 215.6975 | 89.564 | 155.3352 | 8.0704 | 191.2847 | 107.8487
3.3069 | 215.6706 | 89.6175 | 155.2727 | 8.0677 | 191.2178 | 107.8353
3.3077 | 215.6685 | 89.2311 | 155.6584 | 8.0657 | 191.6031 | 107.8342
3.3085 | 215.6168 | 89.4266 | 155.4457 | 8.0622 | 191.3818 | 107.8084
3.3093 | 215.6395 | 89.295 | 155.5848 | 8.0609 | 191.5248 | 107.8198
3.3101 | 215.6126 | 89.4077 | 155.4632 | 8.0581 | 191.3986 | 107.8063
3.311 | 215.5855 | 89.3729 | 155.4889 | 8.0552 | 191.4199 | 107.7928
3.3118 | 215.5835 | 89.1995 | 155.6617 | 8.0532 | 191.5922 | 107.7917
3.3126 | 215.5814 | 89.3896 | 155.4709 | 8.0512 | 191.4011 | 107.7907
3.3135 | 215.5792 | 89.4757 | 155.384 | 8.049 | 191.3139 | 107.7896
3.3142 | 215.5525 | 89.3887 | 155.4621 | 8.0464 | 191.3875 | 107.7762
3.315 | 215.5256 | 89.2979 | 155.544 | 8.0437 | 191.4649 | 107.7628
3.3158 | 215.4987 | 89.256 | 155.5769 | 8.0409 | 191.4933 | 107.7493
3.3166 | 215.4966 | 89.209 | 155.6232 | 8.0389 | 191.5393 | 107.7483
3.3173 | 215.4947 | 89.3536 | 155.478 | 8.0371 | 191.3938 | 107.7474
3.3184 | 215.666 | 89.3689 | 155.5198 | 8.0398 | 191.4641 | 107.833
3.3192 | 215.7879 | 89.4055 | 155.5238 | 8.0413 | 191.4884 | 107.8939
3.3202 | 215.8848 | 89.3852 | 155.5764 | 8.042 | 191.5572 | 107.9424
3.3211 | 215.9074 | 89.2279 | 155.7412 | 8.0405 | 191.7258 | 107.9537
3.322 | 215.9546 | 89.5532 | 155.4317 | 8.0397 | 191.4241 | 107.9773
3.3229 | 215.977 | 89.5585 | 155.4338 | 8.0381 | 191.43 | 107.9885
3.3239 | 215.9994 | 89.5752 | 155.4246 | 8.0364 | 191.4245 | 107.9997
3.3248 | 216.0468 | 89.6653 | 155.3503 | 8.0358 | 191.3581 | 108.0234
3.3257 | 216.0692 | 89.6099 | 155.4132 | 8.0341 | 191.4247 | 108.0346
3.3266 | 216.067 | 89.5919 | 155.4304 | 8.032 | 191.4416 | 108.0335
3.3274 | 216.0649 | 89.8779 | 155.1437 | 8.03 | 191.1545 | 108.0324
3.3283 | 216.1121 | 89.673 | 155.3644 | 8.0291 | 191.3831 | 108.0561
3.3293 | 216.1097 | 89.6342 | 155.4024 | 8.0268 | 191.4206 | 108.0548
3.3301 | 216.0828 | 89.8445 | 155.1831 | 8.024 | 191.1969 | 108.0414
3.331 | 216.1052 | 89.6901 | 155.345 | 8.0224 | 191.3625 | 108.0526
3.3318 | 216.1031 | 89.573 | 155.4614 | 8.0204 | 191.4786 | 108.0516
3.3327 | 216.1009 | 89.6324 | 155.4012 | 8.0183 | 191.418 | 108.0504
3.3335 | 216.074 | 89.7073 | 155.3174 | 8.0155 | 191.3297 | 108.037
3.3344 | 216.0717 | 89.632 | 155.3919 | 8.0134 | 191.4038 | 108.0358
3.3352 | 216.0696 | 89.928 | 155.0952 | 8.0114 | 191.1068 | 108.0348
3.336 | 216.0425 | 90.0756 | 154.9386 | 8.0085 | 190.9457 | 108.0213
3.3368 | 216.0405 | 89.7932 | 155.2203 | 8.0065 | 191.227 | 108.0202
3.3377 | 216.0134 | 89.8531 | 155.1514 | 8.0036 | 191.1536 | 108.0067
3.3386 | 215.9863 | 89.8928 | 155.1026 | 8.0007 | 191.1004 | 107.9932
3.3393 | 215.9596 | 89.7545 | 155.232 | 7.9981 | 191.2253 | 107.9798
3.3402 | 215.9573 | 89.9539 | 155.0319 | 7.996 | 191.0248 | 107.9787
3.341 | 215.9553 | 90.2242 | 154.7609 | 7.994 | 190.7534 | 107.9776
3.3419 | 215.9282 | 90.0815 | 154.8946 | 7.9911 | 190.8826 | 107.9641
3.3427 | 215.9261 | 89.8431 | 155.1323 | 7.9891 | 191.12 | 107.9631
3.3434 | 215.9242 | 90.1417 | 154.833 | 7.9873 | 190.8204 | 107.9621
3.3443 | 215.922 | 89.9886 | 154.9854 | 7.9852 | 190.9724 | 107.961
3.3451 | 215.9197 | 90.3027 | 154.6705 | 7.983 | 190.6572 | 107.9599
3.3459 | 215.9177 | 90.2864 | 154.6862 | 7.9811 | 190.6724 | 107.9588
3.3467 | 215.8908 | 90.5017 | 154.4619 | 7.9783 | 190.4437 | 107.9454
3.3475 | 215.8887 | 90.7026 | 154.2603 | 7.9764 | 190.2418 | 107.9444
3.3484 | 216.0354 | 90.7701 | 154.2417 | 7.9787 | 190.2476 | 108.0177
3.3493 | 216.1571 | 90.7908 | 154.2616 | 7.9801 | 190.2878 | 108.0786
3.3503 | 216.254 | 90.4062 | 154.6785 | 7.9807 | 190.7208 | 108.127
3.3512 | 216.3262 | 90.5629 | 154.5458 | 7.9808 | 190.6002 | 108.1631
3.3521 | 216.3983 | 90.5521 | 154.5807 | 7.9807 | 190.647 | 108.1991
3.3531 | 216.4205 | 90.7354 | 154.4048 | 7.9789 | 190.4748 | 108.2102
3.354 | 216.4679 | 90.5265 | 154.6295 | 7.9783 | 190.7074 | 108.2339
3.3549 | 216.4905 | 90.319 | 154.8445 | 7.9768 | 190.9262 | 108.2452
3.3558 | 216.5128 | 90.4094 | 154.7615 | 7.9753 | 190.847 | 108.2564
3.3568 | 216.5352 | 90.5297 | 154.6487 | 7.9737 | 190.7379 | 108.2676
3.3576 | 216.5083 | 90.6355 | 154.5339 | 7.971 | 190.6187 | 108.2542
3.3585 | 216.5307 | 90.8418 | 154.3351 | 7.9694 | 190.4235 | 108.2653
3.3594 | 216.5284 | 90.9255 | 154.2506 | 7.9673 | 190.3387 | 108.2642
3.3603 | 216.526 | 91.035 | 154.1403 | 7.965 | 190.228 | 108.263
3.3612 | 216.5237 | 91.2782 | 153.8964 | 7.9628 | 189.9837 | 108.2619
3.362 | 216.4968 | 91.3174 | 153.8482 | 7.9601 | 189.931 | 108.2484
3.3629 | 216.4696 | 91.221 | 153.9355 | 7.9571 | 190.0138 | 108.2348
3.3638 | 216.4673 | 90.7598 | 154.396 | 7.9549 | 190.4738 | 108.2336
3.3647 | 216.465 | 90.7971 | 154.3579 | 7.9528 | 190.4354 | 108.2325
3.3654 | 216.4383 | 90.7306 | 154.4155 | 7.9503 | 190.4886 | 108.2192
3.3664 | 216.4111 | 91.1335 | 154.0035 | 7.9473 | 190.072 | 108.2055
3.3672 | 216.409 | 90.9229 | 154.2134 | 7.9453 | 190.2816 | 108.2045
3.368 | 216.4067 | 90.735 | 154.4006 | 7.9432 | 190.4684 | 108.2034
3.3688 | 216.3798 | 91.0048 | 154.1218 | 7.9405 | 190.1851 | 108.1899
3.3696 | 216.3778 | 91.1281 | 153.9978 | 7.9385 | 190.0608 | 108.1889
3.3704 | 216.3509 | 90.7498 | 154.3672 | 7.9359 | 190.4256 | 108.1754
3.3713 | 216.3238 | 90.6535 | 154.4544 | 7.933 | 190.5084 | 108.1619
3.3721 | 216.3465 | 90.8106 | 154.3049 | 7.9318 | 190.3627 | 108.1733
3.3729 | 216.3445 | 90.7454 | 154.3694 | 7.9299 | 190.4268 | 108.1722
3.3737 | 216.3176 | 90.8026 | 154.3033 | 7.9272 | 190.3562 | 108.1588
3.3746 | 216.3153 | 90.7562 | 154.3489 | 7.9251 | 190.4015 | 108.1577
3.3754 | 216.3133 | 90.7108 | 154.3936 | 7.9231 | 190.4458 | 108.1566
3.3763 | 216.2862 | 90.7306 | 154.3648 | 7.9203 | 190.4125 | 108.1431
3.3771 | 216.3089 | 90.7072 | 154.3958 | 7.9191 | 190.4473 | 108.1545
3.3779 | 216.3069 | 90.5994 | 154.5029 | 7.9171 | 190.554 | 108.1534
3.3787 | 216.3048 | 90.8913 | 154.2103 | 7.9152 | 190.2611 | 108.1524
3.3795 | 216.3275 | 90.8611 | 154.2481 | 7.914 | 190.3027 | 108.1638
3.3803 | 216.3501 | 90.7143 | 154.4024 | 7.9126 | 190.4608 | 108.1751
3.3814 | 216.5212 | 90.4752 | 154.6985 | 7.9153 | 190.7854 | 108.2606
3.3822 | 216.6182 | 90.5274 | 154.6787 | 7.9161 | 190.7817 | 108.3091
3.3832 | 216.7151 | 90.3976 | 154.8408 | 7.9168 | 190.9599 | 108.3575
3.3842 | 216.7621 | 90.6589 | 154.5951 | 7.9158 | 190.7221 | 108.381
3.385 | 216.7848 | 90.6215 | 154.6401 | 7.9146 | 190.7709 | 108.3924
3.3859 | 216.8072 | 90.7945 | 154.4746 | 7.913 | 190.6091 | 108.4036
3.387 | 216.8294 | 90.5953 | 154.6812 | 7.9113 | 190.8194 | 108.4147
3.3878 | 216.8768 | 90.6373 | 154.655 | 7.9107 | 190.8011 | 108.4384
3.3887 | 216.8745 | 90.6174 | 154.6741 | 7.9086 | 190.8198 | 108.4372
3.3896 | 216.8969 | 90.472 | 154.827 | 7.907 | 190.9764 | 108.4484
3.3904 | 216.8948 | 90.4837 | 154.8146 | 7.9051 | 190.9637 | 108.4474
3.3914 | 216.8675 | 90.7057 | 154.5835 | 7.9021 | 190.7281 | 108.4338
3.3923 | 216.8901 | 90.7953 | 154.5014 | 7.9007 | 190.6497 | 108.445
3.3931 | 216.863 | 90.585 | 154.7027 | 7.8979 | 190.8465 | 108.4315
3.394 | 216.8359 | 90.4999 | 154.7787 | 7.8951 | 190.9181 | 108.418
3.3949 | 216.8336 | 90.5085 | 154.7694 | 7.893 | 190.9083 | 108.4168
3.3958 | 216.8066 | 90.6594 | 154.6095 | 7.8901 | 190.7439 | 108.4033
3.3966 | 216.8045 | 90.676 | 154.5922 | 7.8882 | 190.7262 | 108.4022
3.3974 | 216.8022 | 90.5521 | 154.7153 | 7.8861 | 190.849 | 108.4011
3.3982 | 216.7753 | 90.2634 | 154.995 | 7.8835 | 191.1243 | 108.3877
3.399 | 216.7486 | 90.4652 | 154.7843 | 7.881 | 190.9091 | 108.3743
3.3999 | 216.7462 | 90.5085 | 154.7402 | 7.8787 | 190.8646 | 108.3731
3.4007 | 216.7193 | 90.3796 | 154.8602 | 7.8761 | 190.98 | 108.3596
3.4015 | 216.6924 | 90.3873 | 154.8435 | 7.8734 | 190.9589 | 108.3462
3.4023 | 216.6903 | 90.2625 | 154.9676 | 7.8715 | 191.0827 | 108.3452
3.403 | 216.6884 | 90.491 | 154.7385 | 7.8698 | 190.8532 | 108.3442
3.4039 | 216.6614 | 90.6355 | 154.585 | 7.867 | 190.6952 | 108.3307
3.4047 | 216.6345 | 90.4865 | 154.725 | 7.8643 | 190.8307 | 108.3172
3.4056 | 216.6322 | 90.6845 | 154.5262 | 7.8623 | 190.6316 | 108.3161
3.4063 | 216.6303 | 90.7962 | 154.4139 | 7.8605 | 190.519 | 108.3152
3.4071 | 216.6035 | 90.5854 | 154.6158 | 7.8579 | 190.7163 | 108.3017
3.4079 | 216.6014 | 90.4783 | 154.7222 | 7.856 | 190.8224 | 108.3007
3.4086 | 216.5995 | 90.4584 | 154.7414 | 7.8543 | 190.8413 | 108.2997
3.4095 | 216.5972 | 90.7188 | 154.4803 | 7.8522 | 190.5798 | 108.2986
3.4103 | 216.5952 | 90.8075 | 154.3909 | 7.8503 | 190.4901 | 108.2976
3.411 | 216.5933 | 90.6719 | 154.5259 | 7.8485 | 190.6247 | 108.2966
3.412 | 216.7397 | 90.8666 | 154.38 | 7.8507 | 190.5033 | 108.3699
3.4128 | 216.8615 | 90.9868 | 154.3004 | 7.8522 | 190.444 | 108.4308
3.4138 | 216.9583 | 90.8544 | 154.465 | 7.8529 | 190.6248 | 108.4792
3.4147 | 217.0057 | 91.0098 | 154.3254 | 7.8523 | 190.493 | 108.5028
3.4156 | 217.0528 | 90.8333 | 154.5176 | 7.8515 | 190.6931 | 108.5264
3.4164 | 217.0756 | 90.9485 | 154.41 | 7.8503 | 190.5893 | 108.5378
3.4172 | 217.0983 | 90.5498 | 154.8163 | 7.8491 | 190.9994 | 108.5492
3.4182 | 217.1207 | 90.5189 | 154.8547 | 7.8476 | 191.0414 | 108.5603
3.419 | 217.1184 | 90.7476 | 154.6252 | 7.8455 | 190.8116 | 108.5592
3.4199 | 217.1161 | 90.8593 | 154.5127 | 7.8435 | 190.6988 | 108.5581
3.4208 | 217.1139 | 90.9849 | 154.3864 | 7.8414 | 190.572 | 108.5569
3.4217 | 217.1362 | 91.0494 | 154.3293 | 7.8399 | 190.5187 | 108.5681
3.4224 | 217.1343 | 90.663 | 154.7151 | 7.8382 | 190.9042 | 108.5672
3.4233 | 217.1073 | 90.9963 | 154.3728 | 7.8354 | 190.5573 | 108.5536
3.4242 | 217.105 | 91.09 | 154.2783 | 7.8333 | 190.4625 | 108.5525
3.425 | 217.0781 | 91.2404 | 154.119 | 7.8307 | 190.2987 | 108.5391
3.4259 | 217.0758 | 91.0093 | 154.3493 | 7.8286 | 190.5286 | 108.5379
3.4267 | 217.0738 | 91.1098 | 154.2481 | 7.8267 | 190.4271 | 108.5369
3.4275 | 217.0467 | 91.016 | 154.3329 | 7.824 | 190.5073 | 108.5233
3.4283 | 217.0446 | 91.1067 | 154.2415 | 7.8221 | 190.4156 | 108.5223
3.4292 | 217.0424 | 90.8697 | 154.4778 | 7.82 | 190.6515 | 108.5212
3.4301 | 217.0401 | 91.08 | 154.2667 | 7.818 | 190.44 | 108.52
3.4309 | 216.9884 | 91.2007 | 154.1288 | 7.8146 | 190.2935 | 108.4942
3.4317 | 216.9615 | 90.9099 | 154.4106 | 7.812 | 190.5709 | 108.4808
3.4326 | 216.9592 | 90.8806 | 154.4391 | 7.81 | 190.599 | 108.4796
3.4334 | 216.9572 | 91.0098 | 154.3093 | 7.8081 | 190.4688 | 108.4786
3.4342 | 216.9551 | 91.054 | 154.2644 | 7.8062 | 190.4235 | 108.4775
3.435 | 216.9282 | 90.8666 | 154.4428 | 7.8036 | 190.5975 | 108.4641
3.4358 | 216.9259 | 90.4594 | 154.8492 | 7.8016 | 191.0036 | 108.463
3.4366 | 216.9239 | 90.6413 | 154.6667 | 7.7997 | 190.8206 | 108.4619
3.4375 | 216.9216 | 90.4175 | 154.8897 | 7.7976 | 191.0433 | 108.4608
3.4383 | 216.9195 | 90.5417 | 154.7648 | 7.7958 | 190.9181 | 108.4598
3.4392 | 216.8925 | 90.5274 | 154.7701 | 7.793 | 190.9188 | 108.4462
3.4399 | 216.9154 | 90.2513 | 155.0538 | 7.792 | 191.2064 | 108.4577
3.4408 | 216.9131 | 90.2567 | 155.0477 | 7.79 | 191.1999 | 108.4566
3.4416 | 216.911 | 90.1535 | 155.1502 | 7.7881 | 191.302 | 108.4555
3.4425 | 216.9832 | 90.2855 | 155.0422 | 7.7882 | 191.2061 | 108.4916
3.4434 | 217.1296 | 90.3458 | 155.0307 | 7.7903 | 191.219 | 108.5648
3.4443 | 217.2265 | 90.5778 | 154.831 | 7.7912 | 191.0355 | 108.6133
3.4453 | 217.2983 | 90.468 | 154.9648 | 7.791 | 191.1811 | 108.6491
3.4461 | 217.3706 | 90.1557 | 155.3012 | 7.7913 | 191.5296 | 108.6853
3.4471 | 217.368 | 90.1557 | 155.3003 | 7.7889 | 191.5283 | 108.684
3.448 | 217.3905 | 90.1149 | 155.3486 | 7.7876 | 191.5804 | 108.6953
3.4489 | 217.4625 | 91.8552 | 153.6323 | 7.7875 | 189.876 | 108.7312
3.4499 | 217.46 | 91.4849 | 154.0018 | 7.7853 | 190.2451 | 108.73
3.4508 | 217.4824 | 91.2404 | 154.2537 | 7.7838 | 190.5008 | 108.7412
3.4517 | 217.5049 | 91.1412 | 154.3604 | 7.7825 | 190.6112 | 108.7524
3.4526 | 217.5026 | 91.0886 | 154.4123 | 7.7805 | 190.6627 | 108.7513
3.4535 | 217.525 | 91.0783 | 154.43 | 7.779 | 190.6842 | 108.7625
3.4544 | 217.5227 | 90.8873 | 154.6203 | 7.777 | 190.874 | 108.7613
3.4553 | 217.5204 | 91.0873 | 154.4195 | 7.7749 | 190.6729 | 108.7602
3.4561 | 217.4935 | 91.0282 | 155.4696 | 7.7723 | 191.7186 | 108.7468
3.457 | 217.4911 | 90.7171 | 154.7799 | 7.7701 | 191.0284 | 108.7455
3.4578 | 217.489 | 90.4499 | 155.0464 | 7.7683 | 191.2946 | 108.7445
3.4586 | 217.4621 | 90.5081 | 154.9793 | 7.7657 | 191.223 | 108.7311
3.4595 | 217.4598 | 90.3022 | 155.1844 | 7.7637 | 191.4277 | 108.7299
3.4603 | 217.4578 | 90.0851 | 155.4008 | 7.7618 | 191.6438 | 108.7289
3.4611 | 217.4307 | 90.2616 | 155.2153 | 7.7591 | 191.4537 | 108.7153
3.4619 | 217.4286 | 90.0707 | 155.4055 | 7.7572 | 191.6436 | 108.7143
3.4628 | 217.4015 | 90.14 | 155.3272 | 7.7545 | 191.5608 | 108.7008
3.4635 | 217.3996 | 89.8996 | 155.5669 | 7.7528 | 191.8002 | 108.6998
3.4644 | 217.3974 | 89.9415 | 155.5243 | 7.7508 | 191.7572 | 108.6987
3.4652 | 217.3953 | 89.9 | 155.5651 | 7.749 | 191.7976 | 108.6976
3.466 | 217.3436 | 90.0144 | 155.4335 | 7.7457 | 191.6574 | 108.6718
3.4669 | 217.3414 | 90.14 | 155.3071 | 7.7437 | 191.5307 | 108.6707
3.4678 | 217.3391 | 89.9697 | 155.4767 | 7.7416 | 191.6998 | 108.6695
3.4685 | 217.3372 | 89.9648 | 155.4809 | 7.74 | 191.7038 | 108.6686
3.4694 | 217.3349 | 90.0288 | 155.4162 | 7.738 | 191.6387 | 108.6675
3.4701 | 217.333 | 89.9742 | 155.4701 | 7.7363 | 191.6923 | 108.6665
3.4709 | 217.331 | 90.0063 | 155.4374 | 7.7344 | 191.6592 | 108.6655
3.4717 | 217.3041 | 89.7383 | 155.6964 | 7.7319 | 191.9137 | 108.652
3.4726 | 217.3018 | 89.7059 | 155.728 | 7.7299 | 191.945 | 108.6509
3.4733 | 217.3247 | 89.9463 | 155.4953 | 7.7289 | 191.7161 | 108.6624
3.4742 | 217.4462 | 90.0563 | 155.4258 | 7.7303 | 191.6668 | 108.7231
3.4751 | 217.568 | 89.9271 | 155.5956 | 7.7319 | 191.8569 | 108.784
3.4761 | 217.6647 | 89.928 | 155.6269 | 7.7325 | 191.9043 | 108.8323
3.477 | 217.7118 | 90.2838 | 155.2868 | 7.7318 | 191.5721 | 108.8559
3.4779 | 217.7343 | 89.7383 | 155.8398 | 7.7305 | 192.1289 | 108.8672
3.4787 | 217.7817 | 89.8072 | 155.7867 | 7.7299 | 192.0836 | 108.8908
3.4796 | 217.7794 | 89.8167 | 155.7764 | 7.7279 | 192.073 | 108.8897
3.4805 | 217.8019 | 90.0148 | 155.5858 | 7.7266 | 191.8862 | 108.901
3.4814 | 217.8244 | 89.9692 | 155.6389 | 7.7253 | 191.943 | 108.9122
3.4823 | 217.822 | 90.0454 | 155.5619 | 7.7232 | 191.8656 | 108.911
3.4832 | 217.8197 | 90.0409 | 155.5657 | 7.7212 | 191.8689 | 108.9098
3.484 | 217.8424 | 90.1262 | 155.4879 | 7.72 | 191.795 | 108.9212
3.4849 | 217.8647 | 90.235 | 155.3866 | 7.7186 | 191.6974 | 108.9324
3.4858 | 217.8129 | 89.8287 | 155.7756 | 7.7152 | 192.0777 | 108.9064
3.4866 | 217.8108 | 89.9922 | 155.6114 | 7.7133 | 191.9132 | 108.9054
3.4875 | 217.7837 | 89.9621 | 155.6325 | 7.7106 | 191.9298 | 108.8919
3.4883 | 217.7567 | 89.9617 | 155.6239 | 7.7079 | 191.9166 | 108.8783
3.4891 | 217.7298 | 89.8063 | 155.7703 | 7.7054 | 192.0586 | 108.8649
3.49 | 217.7275 | 89.9661 | 155.6097 | 7.7034 | 191.8977 | 108.8638
3.4908 | 217.7006 | 89.9675 | 155.5994 | 7.7009 | 191.8828 | 108.8503
3.4917 | 217.6984 | 90.1144 | 155.4517 | 7.6989 | 191.7348 | 108.8492
3.4925 | 217.7211 | 90.2112 | 155.3625 | 7.6978 | 191.6493 | 108.8605
3.4933 | 217.6942 | 90.3706 | 155.1941 | 7.6952 | 191.4765 | 108.8471
3.4942 | 217.6671 | 90.4066 | 155.1491 | 7.6925 | 191.427 | 108.8336
3.495 | 217.6648 | 90.1994 | 155.3555 | 7.6905 | 191.633 | 108.8324
3.4958 | 217.663 | 90.2256 | 155.3287 | 7.6889 | 191.6059 | 108.8315
3.4966 | 217.6361 | 90.4801 | 155.0653 | 7.6864 | 191.3379 | 108.818
3.4974 | 217.6338 | 90.348 | 155.1966 | 7.6844 | 191.4689 | 108.8169
3.4982 | 217.6071 | 90.7565 | 154.7792 | 7.682 | 191.0471 | 108.8036
3.499 | 217.605 | 90.5869 | 154.9481 | 7.6802 | 191.2156 | 108.8025
3.4998 | 217.6276 | 90.9633 | 154.5792 | 7.6789 | 190.8505 | 108.8138
3.5006 | 217.6007 | 91.0372 | 154.4964 | 7.6764 | 190.7631 | 108.8003
3.5014 | 217.5738 | 91.0859 | 154.4387 | 7.6739 | 190.701 | 108.7869
3.5022 | 217.5719 | 90.8972 | 154.6268 | 7.6722 | 190.8888 | 108.786
3.503 | 217.5698 | 90.8607 | 154.6626 | 7.6704 | 190.9242 | 108.7849
3.5038 | 217.5678 | 90.8913 | 154.6313 | 7.6686 | 190.8926 | 108.7839
3.5046 | 217.5657 | 90.904 | 154.6179 | 7.6668 | 190.8788 | 108.7828
3.5054 | 217.7369 | 91.0634 | 154.5156 | 7.6698 | 190.8051 | 108.8685
3.5064 | 217.8336 | 91.085 | 154.5262 | 7.6705 | 190.8318 | 108.9168
3.5073 | 217.9305 | 90.9637 | 154.6798 | 7.6713 | 191.0015 | 108.9652
3.5082 | 218.0024 | 90.7998 | 154.8677 | 7.6713 | 191.2014 | 109.0012
3.509 | 218.0251 | 90.6454 | 155.0296 | 7.6702 | 191.3672 | 109.0126
3.51 | 218.0474 | 90.7756 | 154.9069 | 7.6688 | 191.2481 | 109.0237
3.5108 | 218.0947 | 90.6837 | 155.0145 | 7.6682 | 191.3637 | 109.0474
3.5117 | 218.1172 | 90.9408 | 154.7649 | 7.6669 | 191.1178 | 109.0586
3.5126 | 218.1397 | 90.8674 | 154.8458 | 7.6657 | 191.2025 | 109.0699
3.5134 | 218.1377 | 90.6481 | 155.0645 | 7.6639 | 191.4207 | 109.0688
3.5142 | 218.1354 | 90.9633 | 154.7485 | 7.6619 | 191.1044 | 109.0677
3.5152 | 218.1329 | 90.7287 | 154.9823 | 7.6598 | 191.3378 | 109.0665
3.516 | 218.1308 | 90.5786 | 155.1317 | 7.658 | 191.4868 | 109.0654
3.5169 | 218.1285 | 90.4728 | 155.2367 | 7.656 | 191.5915 | 109.0643
3.5177 | 218.1511 | 90.5688 | 155.1482 | 7.6548 | 191.5067 | 109.0755
3.5185 | 218.1242 | 90.5809 | 155.1272 | 7.6522 | 191.4812 | 109.0621
3.5194 | 218.1219 | 90.5854 | 155.1219 | 7.6503 | 191.4756 | 109.061
3.5202 | 218.1198 | 90.3607 | 155.3459 | 7.6485 | 191.6992 | 109.0599
3.5211 | 218.1175 | 90.3855 | 155.3203 | 7.6465 | 191.6733 | 109.0588
3.5218 | 218.1156 | 90.5157 | 155.1895 | 7.6449 | 191.5421 | 109.0578
3.5227 | 218.0886 | 90.6169 | 155.0793 | 7.6422 | 191.4274 | 109.0443
3.5235 | 218.0865 | 90.3765 | 155.319 | 7.6404 | 191.6667 | 109.0432
3.5244 | 218.0842 | 90.3221 | 155.3726 | 7.6385 | 191.72 | 109.0421
3.5252 | 218.0573 | 90.3171 | 155.3687 | 7.636 | 191.7116 | 109.0287
3.526 | 218.0553 | 90.3176 | 155.3675 | 7.6342 | 191.71 | 109.0276
3.5268 | 218.0532 | 90.0414 | 155.643 | 7.6324 | 191.9852 | 109.0266
3.5276 | 218.0511 | 89.9486 | 155.7351 | 7.6306 | 192.0769 | 109.0255
3.5284 | 218.0242 | 90.3081 | 155.3666 | 7.6281 | 191.704 | 109.0121
3.5292 | 218.0469 | 90.2048 | 155.4775 | 7.627 | 191.8187 | 109.0235
3.5299 | 218.045 | 90.0513 | 155.6304 | 7.6254 | 191.9712 | 109.0225
3.5308 | 218.018 | 90.0441 | 155.6286 | 7.6228 | 191.9649 | 109.009
3.5316 | 217.9911 | 89.9036 | 155.7601 | 7.6203 | 192.0919 | 108.9955
3.5324 | 217.989 | 89.9157 | 155.7473 | 7.6185 | 192.0788 | 108.9945
3.5332 | 217.9869 | 89.8049 | 155.8574 | 7.6167 | 192.1886 | 108.9935
3.534 | 217.9848 | 89.8833 | 155.7783 | 7.6149 | 192.1091 | 108.9924
3.5346 | 217.9831 | 89.8058 | 155.8552 | 7.6135 | 192.1858 | 108.9916
3.5355 | 218.0304 | 89.809 | 155.8678 | 7.6129 | 192.2062 | 109.0152
3.5364 | 218.1768 | 89.7177 | 156.0079 | 7.6152 | 192.3707 | 109.0884
3.5373 | 218.2983 | 89.8292 | 155.9369 | 7.6166 | 192.3199 | 109.1491
3.5382 | 218.3455 | 89.8716 | 155.9102 | 7.616 | 192.3012 | 109.1728
3.5391 | 218.3926 | 89.4384 | 156.3591 | 7.6153 | 192.7579 | 109.1963
3.5399 | 218.4401 | 89.4788 | 156.3346 | 7.6149 | 192.7412 | 109.22
3.5408 | 218.4626 | 89.6076 | 156.2133 | 7.6137 | 192.6237 | 109.2313
3.5417 | 218.4851 | 89.7262 | 156.1022 | 7.6125 | 192.5163 | 109.2425
3.5426 | 218.5074 | 89.6361 | 156.1997 | 7.6111 | 192.6176 | 109.2537
3.5436 | 218.5049 | 89.6893 | 156.1457 | 7.609 | 192.5632 | 109.2525
3.5444 | 218.5026 | 89.7711 | 156.0631 | 7.607 | 192.4802 | 109.2513
3.5452 | 218.5253 | 89.6744 | 156.1674 | 7.6059 | 192.5883 | 109.2627
3.5462 | 218.5229 | 89.4022 | 156.4388 | 7.6038 | 192.8592 | 109.2614
3.547 | 218.5206 | 89.2897 | 156.5505 | 7.6019 | 192.9706 | 109.2603
3.5478 | 218.4937 | 89.7234 | 156.1078 | 7.5994 | 192.5235 | 109.2469
3.5486 | 218.5164 | 89.6802 | 156.1586 | 7.5984 | 192.578 | 109.2582
3.5495 | 218.5141 | 89.854 | 155.984 | 7.5964 | 192.4031 | 109.2571
3.5503 | 218.4873 | 89.8369 | 155.9922 | 7.594 | 192.4067 | 109.2436
3.5513 | 218.46 | 89.8445 | 155.9755 | 7.5912 | 192.3855 | 109.23
3.5521 | 218.4579 | 89.5109 | 156.3084 | 7.5894 | 192.7181 | 109.229
3.5529 | 218.4806 | 89.2775 | 156.5494 | 7.5883 | 192.9628 | 109.2403
3.5537 | 218.4783 | 89.0519 | 156.7742 | 7.5864 | 193.1873 | 109.2392
3.5546 | 218.476 | 88.8357 | 156.9896 | 7.5845 | 193.4023 | 109.238
3.5553 | 218.4494 | 88.9684 | 156.8481 | 7.5822 | 193.2563 | 109.2247
3.5562 | 218.4471 | 88.9797 | 156.836 | 7.5803 | 193.2438 | 109.2235
3.557 | 218.445 | 88.8077 | 157.0073 | 7.5785 | 193.4148 | 109.2225
3.558 | 218.4177 | 88.9447 | 156.8612 | 7.5757 | 193.2642 | 109.2089
3.5587 | 218.4158 | 88.9595 | 156.8458 | 7.5741 | 193.2484 | 109.2079
3.5596 | 218.4383 | 89.0604 | 156.7524 | 7.5729 | 193.1588 | 109.2192
3.5604 | 218.4115 | 88.9326 | 156.8712 | 7.5704 | 193.2731 | 109.2057
3.5612 | 218.4094 | 88.9965 | 156.8066 | 7.5687 | 193.2082 | 109.2047
3.562 | 218.3823 | 88.7074 | 157.0867 | 7.5661 | 193.4838 | 109.1912
3.5628 | 218.3556 | 88.5312 | 157.254 | 7.5638 | 193.6466 | 109.1778
3.5636 | 218.3534 | 88.5615 | 157.223 | 7.5618 | 193.6152 | 109.1767
3.5644 | 218.3515 | 88.4241 | 157.3597 | 7.5602 | 193.7516 | 109.1757
3.5652 | 218.3492 | 88.2601 | 157.523 | 7.5583 | 193.9145 | 109.1746
3.566 | 218.3721 | 88.0646 | 157.7261 | 7.5574 | 194.1214 | 109.186
3.567 | 218.5428 | 87.9849 | 157.8627 | 7.5601 | 194.2865 | 109.2714
3.5679 | 218.6644 | 88.0421 | 157.846 | 7.5616 | 194.2901 | 109.3322
3.5687 | 218.7612 | 87.9898 | 157.9306 | 7.5625 | 194.3908 | 109.3806
3.5697 | 218.8081 | 88.0205 | 157.9155 | 7.5616 | 194.3835 | 109.404
3.5705 | 218.8308 | 88.2578 | 157.6858 | 7.5606 | 194.1576 | 109.4154
3.5715 | 218.8531 | 88.274 | 157.677 | 7.5592 | 194.1525 | 109.4265
3.5724 | 218.9003 | 88.1615 | 157.8053 | 7.5587 | 194.2887 | 109.4502
3.5733 | 218.8978 | 88.306 | 157.6599 | 7.5566 | 194.1429 | 109.4489
3.5742 | 218.9451 | 88.4777 | 157.504 | 7.5561 | 193.9948 | 109.4725
3.5751 | 218.9428 | 88.3417 | 157.6392 | 7.5542 | 194.1297 | 109.4714
3.5752 | 218.9424 | 88.2949 | 157.6859 | 7.5539 | 194.1763 | 109.4712
3.5752 | 218.9177 | 88.2718 | 157.7008 | 7.5532 | 194.187 | 109.4588
3.5777 | 218.8615 | 88.5227 | 157.4311 | 7.5462 | 193.908 | 109.4307
3.5804 | 218.8546 | 88.5601 | 157.3914 | 7.5405 | 193.8672 | 109.4273
3.5829 | 218.8727 | 88.1367 | 157.8209 | 7.5357 | 194.2997 | 109.4364
3.5855 | 218.8411 | 88.1345 | 157.8125 | 7.5293 | 194.286 | 109.4205
3.5881 | 218.8096 | 88.1272 | 157.8093 | 7.5231 | 194.2776 | 109.4048
3.5905 | 218.7786 | 87.9453 | 157.9809 | 7.5172 | 194.444 | 109.3893
3.5929 | 218.7473 | 87.8831 | 158.0327 | 7.5111 | 194.4906 | 109.3737
3.5953 | 218.7411 | 87.9683 | 157.9454 | 7.5059 | 194.4022 | 109.3705
3.5979 | 218.883 | 87.9128 | 158.0482 | 7.5046 | 194.5287 | 109.4415
3.6007 | 219.1234 | 87.8245 | 158.2166 | 7.5055 | 194.7372 | 109.5617
3.6034 | 219.2152 | 87.762 | 158.3097 | 7.5023 | 194.8456 | 109.6076
3.6061 | 219.2824 | 88.0304 | 158.0637 | 7.4985 | 194.6108 | 109.6412
3.6087 | 219.3003 | 88.065 | 158.0351 | 7.4936 | 194.5852 | 109.6502
3.6113 | 219.2439 | 88.1142 | 157.9671 | 7.4866 | 194.5078 | 109.622
3.6139 | 219.1877 | 88.3015 | 157.7611 | 7.4798 | 194.2924 | 109.5939
3.6164 | 219.1811 | 88.2866 | 157.7738 | 7.4743 | 194.3039 | 109.5905
3.619 | 219.1249 | 88.4335 | 157.6081 | 7.4675 | 194.1289 | 109.5624
3.6214 | 219.0938 | 88.4794 | 157.5519 | 7.4617 | 194.0675 | 109.5469
3.6239 | 219.0626 | 88.9109 | 157.11 | 7.4557 | 193.6204 | 109.5313
3.6262 | 219.0317 | 89.2194 | 156.7912 | 7.4501 | 193.2965 | 109.5159
3.6286 | 219.0254 | 89.1221 | 156.8864 | 7.445 | 193.3906 | 109.5127
3.6314 | 219.34 | 89.4324 | 156.6809 | 7.448 | 193.2376 | 109.67
3.634 | 219.4322 | 89.6144 | 156.5297 | 7.4452 | 193.1017 | 109.7161
3.6366 | 219.4996 | 89.5447 | 156.6218 | 7.4417 | 193.2051 | 109.7498
3.6393 | 219.542 | 89.7045 | 156.4762 | 7.4373 | 193.0665 | 109.771
3.6418 | 219.4858 | 89.5825 | 156.5794 | 7.4306 | 193.1604 | 109.7429
3.6444 | 219.4544 | 89.8964 | 156.2551 | 7.4245 | 192.8308 | 109.7272
3.6468 | 219.4479 | 89.6373 | 156.512 | 7.4193 | 193.0866 | 109.7239
3.6493 | 219.3671 | 89.7104 | 156.412 | 7.4121 | 192.9732 | 109.6836
3.6517 | 219.3608 | 89.541 | 156.5793 | 7.407 | 193.1394 | 109.6804
3.6542 | 219.3543 | 89.7972 | 156.3209 | 7.4018 | 192.88 | 109.6772
3.6566 | 219.2985 | 89.5424 | 156.5571 | 7.3955 | 193.1069 | 109.6493
3.659 | 219.2922 | 89.767 | 156.3304 | 7.3904 | 192.8791 | 109.6461
3.6617 | 219.6316 | 89.9275 | 156.283 | 7.3943 | 192.8883 | 109.8158
3.6644 | 219.7976 | 89.709 | 156.5569 | 7.3932 | 193.1898 | 109.8988
3.6671 | 219.8648 | 89.8914 | 156.3969 | 7.3896 | 193.041 | 109.9324
3.6698 | 219.9074 | 89.4937 | 156.8088 | 7.3855 | 193.46 | 109.9537
3.6724 | 219.8757 | 89.4902 | 156.8017 | 7.3794 | 193.4477 | 109.9379
3.6748 | 219.8198 | 89.5671 | 156.7062 | 7.3729 | 193.3428 | 109.9099
3.6775 | 219.8376 | 89.3766 | 156.9026 | 7.3681 | 193.5422 | 109.9188
3.68 | 219.8309 | 89.2853 | 156.9917 | 7.3628 | 193.6302 | 109.9155
3.6825 | 219.8244 | 89.1141 | 157.1607 | 7.3577 | 193.7981 | 109.9122
3.685 | 219.8177 | 88.7614 | 157.5112 | 7.3525 | 194.1475 | 109.9089
3.6875 | 219.7617 | 88.5403 | 157.7136 | 7.346 | 194.3406 | 109.8809
3.6899 | 219.7307 | 88.3001 | 157.9435 | 7.3404 | 194.5652 | 109.8653
3.6924 | 219.9716 | 87.9512 | 158.3727 | 7.342 | 195.0346 | 109.9858
3.6951 | 220.1377 | 88.0786 | 158.3006 | 7.3411 | 194.9902 | 110.0688
3.6978 | 220.2293 | 89.4857 | 156.9241 | 7.3381 | 193.629 | 110.1147
3.7005 | 220.2224 | 89.2276 | 157.1799 | 7.3328 | 193.8836 | 110.1112
3.703 | 220.2157 | 89.6072 | 156.798 | 7.3275 | 193.5007 | 110.1079
3.7056 | 220.1841 | 89.3694 | 157.0253 | 7.3215 | 193.7226 | 110.092
3.7082 | 220.1774 | 89.2442 | 157.1483 | 7.3163 | 193.8445 | 110.0887
3.7106 | 220.1709 | 89.2189 | 157.1714 | 7.3112 | 193.8665 | 110.0854
3.7132 | 220.1641 | 89.0167 | 157.3713 | 7.3061 | 194.0654 | 110.0821
3.7156 | 220.0836 | 88.9888 | 157.3724 | 7.2992 | 194.053 | 110.0418
3.7181 | 220.0522 | 88.8262 | 157.5245 | 7.2933 | 194.1999 | 110.0261
3.7205 | 220.0211 | 88.9385 | 157.4019 | 7.2878 | 194.0721 | 110.0106
3.7231 | 220.2121 | 89.0883 | 157.3157 | 7.2878 | 194.0177 | 110.106
3.7258 | 220.4029 | 89.3316 | 157.136 | 7.2876 | 193.8698 | 110.2014
3.7286 | 220.4698 | 89.6045 | 156.8854 | 7.284 | 193.6304 | 110.2349
3.7313 | 220.4874 | 89.3928 | 157.103 | 7.2793 | 193.8509 | 110.2437
3.7338 | 220.4559 | 89.9126 | 156.5727 | 7.2734 | 193.3154 | 110.228
3.7365 | 220.4488 | 90.313 | 156.1699 | 7.268 | 192.9114 | 110.2244
3.739 | 220.3928 | 90.5922 | 155.8721 | 7.2617 | 192.6042 | 110.1964
3.7415 | 220.3367 | 90.3886 | 156.057 | 7.2553 | 192.7797 | 110.1683
3.7439 | 220.3303 | 90.5972 | 155.8462 | 7.2505 | 192.568 | 110.1652
3.7464 | 220.2991 | 90.1338 | 156.2992 | 7.2448 | 193.0157 | 110.1495
3.7488 | 220.268 | 89.7276 | 156.6951 | 7.2394 | 193.4064 | 110.134
3.7512 | 220.2617 | 89.7468 | 156.6738 | 7.2346 | 193.384 | 110.1308
3.7538 | 220.5764 | 89.4946 | 157.0309 | 7.238 | 193.7936 | 110.2882
3.7566 | 220.742 | 89.674 | 156.9067 | 7.237 | 193.697 | 110.371
3.7592 | 220.8094 | 89.3829 | 157.2202 | 7.2339 | 194.0218 | 110.4047
3.7619 | 220.8516 | 89.2234 | 157.3938 | 7.2297 | 194.2024 | 110.4258
3.7645 | 220.8696 | 89.3487 | 157.2745 | 7.2253 | 194.0861 | 110.4348
3.767 | 220.8381 | 88.9537 | 157.659 | 7.2196 | 194.4654 | 110.4191
3.7696 | 220.8065 | 89.1389 | 157.4633 | 7.2137 | 194.2643 | 110.4032
3.772 | 220.7754 | 89.0708 | 157.521 | 7.2083 | 194.3169 | 110.3877
3.7745 | 220.7442 | 89.3465 | 157.2349 | 7.2027 | 194.0256 | 110.3721
3.777 | 220.7129 | 89.3568 | 157.2142 | 7.1972 | 193.9996 | 110.3564
3.7793 | 220.6573 | 88.9816 | 157.5708 | 7.1913 | 194.3471 | 110.3287
3.7817 | 220.6015 | 88.9681 | 157.5657 | 7.1852 | 194.3327 | 110.3008
3.7842 | 220.8175 | 89.1982 | 157.4076 | 7.1863 | 194.2105 | 110.4087
3.787 | 220.983 | 89.0897 | 157.5713 | 7.1852 | 194.4018 | 110.4915
3.7896 | 221.0749 | 89.1492 | 157.5424 | 7.1827 | 194.3883 | 110.5375
3.7923 | 221.1172 | 88.964 | 157.7417 | 7.1787 | 194.5946 | 110.5586
3.7949 | 221.061 | 89.4167 | 157.2703 | 7.1724 | 194.1138 | 110.5305
3.7974 | 221.0543 | 89.142 | 157.5428 | 7.1674 | 194.3852 | 110.5272
3.8 | 221.0229 | 88.9722 | 157.7021 | 7.1618 | 194.5392 | 110.5114
3.8025 | 220.942 | 89.1294 | 157.5179 | 7.1549 | 194.3416 | 110.471
3.805 | 220.9107 | 89.0798 | 157.5571 | 7.1494 | 194.3756 | 110.4554
3.8074 | 220.9042 | 89.1176 | 157.5171 | 7.1446 | 194.3345 | 110.4521
3.8099 | 220.8482 | 88.9101 | 157.706 | 7.1385 | 194.514 | 110.4241
3.8123 | 220.8172 | 89.0388 | 157.5669 | 7.1332 | 194.3698 | 110.4086
3.8149 | 221.082 | 89.2023 | 157.4917 | 7.1352 | 194.3387 | 110.541
3.8177 | 221.2477 | 89.7819 | 156.9673 | 7.1344 | 193.8419 | 110.6238
3.8204 | 221.3147 | 89.6411 | 157.1305 | 7.1311 | 194.0162 | 110.6573
3.8231 | 221.357 | 89.8774 | 156.9083 | 7.1272 | 193.8011 | 110.6785
3.8257 | 221.35 | 89.9801 | 156.8032 | 7.1222 | 193.6949 | 110.675
3.8283 | 221.2939 | 90.1352 | 156.6294 | 7.116 | 193.5117 | 110.6469
3.8308 | 221.2871 | 89.9095 | 156.8529 | 7.1111 | 193.7341 | 110.6436
3.8333 | 221.2557 | 90.095 | 156.6569 | 7.1055 | 193.5328 | 110.6278
3.8358 | 221.1997 | 89.9346 | 156.7986 | 7.0995 | 193.6652 | 110.5998
3.8382 | 221.1686 | 89.7752 | 156.9477 | 7.0942 | 193.8091 | 110.5843
3.8407 | 221.1374 | 89.7279 | 156.9846 | 7.0888 | 193.8408 | 110.5687
3.843 | 221.1065 | 89.8152 | 156.887 | 7.0837 | 193.7381 | 110.5533
3.8456 | 221.3468 | 89.5585 | 157.2238 | 7.0853 | 194.1149 | 110.6734
3.8484 | 221.5616 | 89.4582 | 157.3957 | 7.0857 | 194.3226 | 110.7808
3.851 | 221.604 | 89.1457 | 157.7223 | 7.0819 | 194.6563 | 110.802
3.8536 | 221.622 | 89.0032 | 157.8708 | 7.0777 | 194.8078 | 110.811
3.8562 | 221.6397 | 88.5956 | 158.2843 | 7.0734 | 195.2243 | 110.8199
3.8586 | 221.6086 | 88.5848 | 158.2847 | 7.0682 | 195.2195 | 110.8043
3.8611 | 221.5527 | 88.3642 | 158.4867 | 7.0622 | 195.4121 | 110.7763
3.8635 | 221.5463 | 88.5016 | 158.3472 | 7.0576 | 195.2716 | 110.7732
3.8659 | 221.4905 | 88.193 | 158.6372 | 7.0518 | 195.5523 | 110.7453
3.8683 | 221.4842 | 88.2767 | 158.5514 | 7.0473 | 195.4654 | 110.7421
3.8706 | 221.5027 | 87.7822 | 159.052 | 7.0435 | 195.9691 | 110.7513
3.8729 | 221.4471 | 87.8795 | 158.9362 | 7.0379 | 195.8441 | 110.7236
3.8754 | 221.6381 | 87.6872 | 159.1922 | 7.0383 | 196.1319 | 110.8191
3.8781 | 221.853 | 87.9745 | 158.9765 | 7.0388 | 195.952 | 110.9265
3.8808 | 221.9201 | 88.0817 | 158.8917 | 7.0358 | 195.8784 | 110.9601
3.8834 | 221.9873 | 88.2727 | 158.7231 | 7.0328 | 195.7209 | 110.9936
3.8859 | 221.9311 | 87.9785 | 158.9985 | 7.0267 | 195.9871 | 110.9656
3.8884 | 221.8751 | 88.42 | 158.5384 | 7.0208 | 195.5176 | 110.9376
3.891 | 221.819 | 88.5555 | 158.3842 | 7.0148 | 195.354 | 110.9095
3.8934 | 221.7879 | 88.7389 | 158.1904 | 7.0097 | 195.1551 | 110.894
3.8958 | 221.7075 | 89.1325 | 157.77 | 7.0033 | 194.7212 | 110.8537
3.8982 | 221.6764 | 88.4623 | 158.4298 | 6.9982 | 195.3759 | 110.8382
3.9006 | 221.6207 | 88.7227 | 158.1509 | 6.9924 | 195.0876 | 110.8103
3.903 | 221.5896 | 88.8447 | 158.0185 | 6.9873 | 194.9501 | 110.7948
3.9054 | 221.7065 | 89.106 | 157.7962 | 6.9859 | 194.7472 | 110.8532
3.9082 | 221.9954 | 89.2293 | 157.7692 | 6.9884 | 194.7684 | 110.9977
3.9109 | 222.0623 | 89.1694 | 157.8514 | 6.9853 | 194.8617 | 111.0311
3.9136 | 222.1292 | 89.3501 | 157.6929 | 6.9822 | 194.7145 | 111.0646
3.9161 | 222.1471 | 89.1258 | 157.9232 | 6.9781 | 194.9477 | 111.0735
3.9187 | 222.0907 | 88.9568 | 158.0734 | 6.972 | 195.0886 | 111.0454
3.9213 | 222.0346 | 88.8555 | 158.156 | 6.966 | 195.1618 | 111.0173
3.9239 | 222.0029 | 88.8442 | 158.1568 | 6.9606 | 195.1573 | 111.0015
3.9264 | 221.9717 | 88.6965 | 158.2941 | 6.9554 | 195.2893 | 110.9858
3.9288 | 221.9898 | 88.4474 | 158.5492 | 6.9515 | 195.5475 | 110.9949
3.9315 | 221.9581 | 88.0754 | 158.9106 | 6.946 | 195.9037 | 110.9791
3.9339 | 221.9024 | 88.2538 | 158.7137 | 6.9404 | 195.6974 | 110.9512
3.9366 | 222.0186 | 88.415 | 158.5912 | 6.9386 | 195.5943 | 111.0093
3.9393 | 222.2827 | 88.3398 | 158.7544 | 6.9404 | 195.8016 | 111.1414
3.9421 | 222.3987 | 88.611 | 158.5219 | 6.9385 | 195.5884 | 111.1994
3.9448 | 222.4656 | 88.4326 | 158.7226 | 6.9355 | 195.8002 | 111.2328
3.9474 | 222.4586 | 88.206 | 158.9469 | 6.9307 | 196.0233 | 111.2293
3.9499 | 222.4765 | 88.3431 | 158.8157 | 6.9267 | 195.8952 | 111.2383
3.9526 | 222.4695 | 88.425 | 158.7315 | 6.9219 | 195.8098 | 111.2348
3.955 | 222.4383 | 88.4839 | 158.6622 | 6.9168 | 195.7352 | 111.2191
3.9574 | 222.3825 | 88.4411 | 158.6864 | 6.9112 | 195.7502 | 111.1913
3.9601 | 222.3509 | 88.2781 | 158.8389 | 6.9058 | 195.8973 | 111.1754
3.9625 | 222.2951 | 88.2935 | 158.8049 | 6.9002 | 195.8541 | 111.1476
3.9649 | 222.2885 | 88.153 | 158.9432 | 6.8958 | 195.9913 | 111.1443
3.9674 | 222.3313 | 88.4001 | 158.7103 | 6.8925 | 195.7655 | 111.1656
3.9702 | 222.6444 | 88.4789 | 158.7359 | 6.8955 | 195.8433 | 111.3222
3.9731 | 222.7602 | 88.6772 | 158.5762 | 6.8935 | 195.7029 | 111.3801
3.9758 | 222.827 | 88.3093 | 158.9664 | 6.8905 | 196.1042 | 111.4135
3.9784 | 222.82 | 88.4889 | 158.7844 | 6.8858 | 195.9211 | 111.41
3.9811 | 222.788 | 88.4326 | 158.8301 | 6.8802 | 195.9614 | 111.394
3.9838 | 222.781 | 88.3663 | 158.894 | 6.8755 | 196.0242 | 111.3905
3.9865 | 222.7245 | 88.0768 | 159.1647 | 6.8694 | 196.2854 | 111.3622
3.9889 | 222.6932 | 88.2001 | 159.031 | 6.8644 | 196.1465 | 111.3466
3.9915 | 222.6618 | 88.4105 | 158.8101 | 6.8592 | 195.9204 | 111.3309
3.994 | 222.6303 | 88.4867 | 158.7234 | 6.8541 | 195.8284 | 111.3151
3.9963 | 222.5748 | 88.5096 | 158.682 | 6.8487 | 195.7778 | 111.2874
3.9989 | 222.5433 | 88.5826 | 158.5985 | 6.8435 | 195.689 | 111.2716
4.0017 | 222.8565 | 88.7635 | 158.522 | 6.8466 | 195.6648 | 111.4283
4.0044 | 222.9478 | 89.0018 | 158.3141 | 6.8442 | 195.4721 | 111.4739
4.007 | 222.9901 | 88.8591 | 158.4709 | 6.8408 | 195.636 | 111.4951
4.0099 | 223.0318 | 89.3054 | 158.0385 | 6.837 | 195.2105 | 111.5159
4.0124 | 223.0004 | 89.1339 | 158.1996 | 6.8319 | 195.3663 | 111.5002
4.0149 | 222.9445 | 89.3672 | 157.9476 | 6.8263 | 195.105 | 111.4722
4.0174 | 222.8883 | 89.4104 | 157.8857 | 6.8205 | 195.0338 | 111.4442
4.0198 | 222.8326 | 89.1375 | 158.14 | 6.8151 | 195.2788 | 111.4163
4.0223 | 222.7767 | 89.418 | 157.8409 | 6.8095 | 194.9703 | 111.3883
4.0248 | 222.7454 | 89.3563 | 157.8922 | 6.8045 | 195.0164 | 111.3727
4.0273 | 222.7635 | 89.1276 | 158.1269 | 6.8008 | 195.2541 | 111.3817
4.0296 | 222.6833 | 89.01 | 158.2178 | 6.7949 | 195.3316 | 111.3416
4.0324 | 223.0209 | 88.9398 | 158.4005 | 6.7985 | 195.5706 | 111.5104
4.0351 | 223.1862 | 88.896 | 158.4994 | 6.798 | 195.6971 | 111.5931
4.0377 | 223.2532 | 89.11 | 158.3077 | 6.7953 | 195.5166 | 111.6266
4.0404 | 223.246 | 89.1964 | 158.2189 | 6.7906 | 195.4266 | 111.623
4.043 | 223.239 | 89.532 | 157.881 | 6.786 | 195.0875 | 111.6195
4.0456 | 223.1582 | 89.3743 | 158.0118 | 6.7798 | 195.2048 | 111.5791
4.0481 | 223.1023 | 89.6468 | 157.7206 | 6.7742 | 194.9044 | 111.5512
4.0506 | 223.0708 | 89.7535 | 157.6034 | 6.7692 | 194.7819 | 111.5354
4.0532 | 223.0147 | 89.7684 | 157.5698 | 6.7636 | 194.739 | 111.5074
4.0556 | 222.9837 | 89.65 | 157.6779 | 6.7588 | 194.8418 | 111.4918
4.0581 | 222.9769 | 89.4906 | 157.835 | 6.7544 | 194.9978 | 111.4884
4.0606 | 222.8963 | 89.5235 | 157.7753 | 6.7483 | 194.9247 | 111.4482
4.0632 | 223.1604 | 89.2465 | 158.1403 | 6.7504 | 195.3337 | 111.5802
4.066 | 223.3995 | 88.8104 | 158.6561 | 6.7517 | 195.8893 | 111.6997
4.0687 | 223.466 | 88.9402 | 158.5485 | 6.7488 | 195.7928 | 111.733
4.0713 | 223.5083 | 88.556 | 158.9468 | 6.7455 | 196.1981 | 111.7541
4.074 | 223.4766 | 88.4484 | 159.0438 | 6.7404 | 196.2899 | 111.7383
4.0766 | 223.4696 | 88.5439 | 158.946 | 6.7359 | 196.1909 | 111.7348
4.0792 | 223.4133 | 88.0619 | 159.4092 | 6.7302 | 196.6447 | 111.7066
4.0817 | 223.382 | 87.9813 | 159.4794 | 6.7253 | 196.7097 | 111.691
4.0841 | 223.3261 | 87.7831 | 159.6589 | 6.7199 | 196.88 | 111.6631
4.0866 | 223.2702 | 87.6957 | 159.7277 | 6.7144 | 196.9394 | 111.6351
4.089 | 223.2391 | 88.0439 | 159.3691 | 6.7097 | 196.5757 | 111.6196
4.0915 | 223.1832 | 87.9661 | 159.4283 | 6.7043 | 196.6255 | 111.5916
4.0942 | 223.521 | 87.8835 | 159.6235 | 6.7082 | 196.877 | 111.7605
4.0969 | 223.686 | 87.6606 | 159.9014 | 6.7077 | 197.1824 | 111.843
4.0996 | 223.7527 | 87.5526 | 160.0316 | 6.7049 | 197.3238 | 111.8764
4.1023 | 223.721 | 87.8065 | 159.7672 | 6.6998 | 197.054 | 111.8605
4.1049 | 223.7138 | 87.4736 | 160.0977 | 6.6953 | 197.3833 | 111.8569
4.1073 | 223.6581 | 87.2331 | 160.3196 | 6.69 | 197.596 | 111.8291
4.1099 | 223.6267 | 87.5738 | 159.9684 | 6.6851 | 197.2395 | 111.8133
4.1122 | 223.5958 | 87.621 | 159.9109 | 6.6805 | 197.1769 | 111.7979
4.1146 | 223.5401 | 87.544 | 159.9694 | 6.6753 | 197.226 | 111.77
4.117 | 223.509 | 87.294 | 160.209 | 6.6706 | 197.4605 | 111.7545
4.1193 | 223.4781 | 87.3535 | 160.1392 | 6.6661 | 197.3856 | 111.7391
4.1217 | 223.4226 | 87.476 | 159.9982 | 6.661 | 197.2353 | 111.7113
4.1241 | 223.6377 | 87.6525 | 159.8934 | 6.6622 | 197.1663 | 111.8188
4.1268 | 223.9016 | 87.911 | 159.7229 | 6.6644 | 197.0398 | 111.9508
4.1293 | 223.944 | 87.9556 | 159.6924 | 6.6613 | 197.0164 | 111.972
4.1319 | 223.9862 | 88.4231 | 159.239 | 6.6581 | 196.57 | 111.9931
4.1344 | 223.9796 | 88.2462 | 159.4137 | 6.654 | 196.7436 | 111.9898
4.1369 | 223.9729 | 87.9597 | 159.6979 | 6.6498 | 197.0268 | 111.9865
4.1394 | 223.9663 | 88.0498 | 159.6056 | 6.6457 | 196.9333 | 111.9831
4.1417 | 223.9108 | 88.129 | 159.5079 | 6.6406 | 196.8264 | 111.9554
4.1441 | 223.8551 | 88.0078 | 159.6106 | 6.6354 | 196.9197 | 111.9275
4.1464 | 223.7996 | 87.4133 | 160.1866 | 6.6304 | 197.4865 | 111.8998
4.1488 | 223.7685 | 87.4625 | 160.127 | 6.6258 | 197.4218 | 111.8843
4.1511 | 223.7376 | 87.8426 | 159.7366 | 6.6213 | 197.0262 | 111.8688
4.1537 | 223.9032 | 87.4476 | 160.1868 | 6.6213 | 197.504 | 111.9516
4.1564 | 224.1421 | 87.3571 | 160.3569 | 6.6227 | 197.714 | 112.0711
4.1591 | 224.2088 | 87.2381 | 160.4982 | 6.62 | 197.8663 | 112.1044
4.1618 | 224.2506 | 87.1093 | 160.6409 | 6.6166 | 198.016 | 112.1253
4.1644 | 224.293 | 87.0197 | 160.7446 | 6.6136 | 198.1268 | 112.1465
4.1669 | 224.2615 | 87.053 | 160.7008 | 6.6088 | 198.0777 | 112.1307
4.1695 | 224.2054 | 86.9035 | 160.8316 | 6.6034 | 198.1992 | 112.1027
4.1719 | 224.1741 | 86.886 | 160.8387 | 6.5988 | 198.2011 | 112.0871
4.1744 | 224.1429 | 86.4283 | 161.286 | 6.5941 | 198.6431 | 112.0714
4.1769 | 224.087 | 86.2792 | 161.4165 | 6.5889 | 198.7643 | 112.0435
4.1794 | 224.0557 | 86.4049 | 161.2803 | 6.5842 | 198.623 | 112.0279
4.1818 | 224.0246 | 86.6815 | 160.9934 | 6.5797 | 198.3308 | 112.0123
4.1842 | 224.0918 | 86.3608 | 161.3365 | 6.5774 | 198.6851 | 112.0459
4.187 | 224.3798 | 86.8846 | 160.9087 | 6.58 | 198.3053 | 112.1899
4.1896 | 224.4466 | 86.8345 | 160.981 | 6.5774 | 198.3888 | 112.2233
4.1924 | 224.5376 | 86.9418 | 160.9041 | 6.5753 | 198.327 | 112.2688
4.195 | 224.5797 | 86.8026 | 161.0573 | 6.5722 | 198.4873 | 112.2899
4.1976 | 224.5235 | 87.035 | 160.8062 | 6.5667 | 198.2267 | 112.2617
4.2002 | 224.418 | 87.1635 | 160.6425 | 6.5601 | 198.0455 | 112.209
4.2029 | 224.4109 | 87.1464 | 160.6572 | 6.5559 | 198.0591 | 112.2055
4.2054 | 224.3056 | 87.3422 | 160.4263 | 6.5494 | 197.8106 | 112.1528
4.2079 | 224.2251 | 87.0932 | 160.6485 | 6.5436 | 198.0194 | 112.1126
4.2104 | 224.1691 | 87.4845 | 160.2385 | 6.5384 | 197.6 | 112.0845
4.2129 | 224.1132 | 87.725 | 159.9794 | 6.5332 | 197.3316 | 112.0566
4.2153 | 224.1067 | 87.2728 | 160.4294 | 6.5293 | 197.7806 | 112.0534
4.2181 | 224.4682 | 87.6867 | 160.136 | 6.5335 | 197.5474 | 112.2341
4.221 | 224.6082 | 87.8953 | 159.9741 | 6.5324 | 197.4088 | 112.3041
4.2237 | 224.6253 | 88.0646 | 159.8105 | 6.5286 | 197.2481 | 112.3127
4.2264 | 224.6673 | 87.9008 | 159.9883 | 6.5254 | 197.4328 | 112.3336
4.2291 | 224.66 | 88.147 | 159.7397 | 6.5211 | 197.183 | 112.33
4.2317 | 224.6038 | 88.5322 | 159.3357 | 6.5157 | 196.7697 | 112.3019
4.2343 | 224.5231 | 88.6393 | 159.2017 | 6.5099 | 196.6223 | 112.2616
4.2368 | 224.467 | 89.1802 | 158.6421 | 6.5046 | 196.0533 | 112.2335
4.2393 | 224.4112 | 88.8889 | 158.9148 | 6.4995 | 196.3167 | 112.2056
4.2418 | 224.3799 | 88.7645 | 159.0288 | 6.495 | 196.4255 | 112.19
4.2442 | 224.3488 | 88.3178 | 159.4651 | 6.4906 | 196.8566 | 112.1744
4.2466 | 224.3178 | 88.3015 | 159.4711 | 6.4862 | 196.8574 | 112.1589
4.2493 | 224.6793 | 88.1165 | 159.7766 | 6.4905 | 197.2232 | 112.3397
4.252 | 224.8442 | 87.8178 | 160.1303 | 6.4903 | 197.6043 | 112.4221
4.2548 | 224.9352 | 87.6976 | 160.2808 | 6.4882 | 197.77 | 112.4676
4.2575 | 224.9523 | 87.9318 | 160.0523 | 6.4844 | 197.5443 | 112.4761
4.2602 | 224.896 | 87.7274 | 160.2379 | 6.4791 | 197.7206 | 112.448
4.2627 | 224.8892 | 87.5746 | 160.3885 | 6.475 | 197.87 | 112.4446
4.2653 | 224.8577 | 87.3548 | 160.5978 | 6.4704 | 198.074 | 112.4288
4.2677 | 224.802 | 87.3683 | 160.5657 | 6.4655 | 198.0327 | 112.401
4.2701 | 224.7462 | 87.2638 | 160.6516 | 6.4604 | 198.1093 | 112.3731
4.2726 | 224.7395 | 86.9359 | 160.9773 | 6.4565 | 198.4338 | 112.3697
4.275 | 224.7084 | 87.0535 | 160.8493 | 6.4522 | 198.3007 | 112.3542
4.2774 | 224.6528 | 87.3503 | 160.534 | 6.4473 | 197.9761 | 112.3264
4.2801 | 224.8668 | 87.0873 | 160.8683 | 6.4482 | 198.3461 | 112.4334
4.2829 | 225.0561 | 86.8224 | 161.1963 | 6.4485 | 198.7056 | 112.528
4.2854 | 225.1475 | 86.8224 | 161.2268 | 6.4468 | 198.7514 | 112.5738
4.2881 | 225.1648 | 86.6521 | 161.4028 | 6.4431 | 198.9303 | 112.5824
4.2906 | 225.2071 | 86.8026 | 161.2664 | 6.4403 | 198.801 | 112.6036
4.2932 | 225.1511 | 86.6562 | 161.3942 | 6.4352 | 198.9193 | 112.5755
4.2956 | 225.0708 | 86.8895 | 161.1341 | 6.4297 | 198.6459 | 112.5354
4.2981 | 225.0394 | 86.8895 | 161.1236 | 6.4252 | 198.6302 | 112.5197
4.3005 | 224.9839 | 87.0237 | 160.9709 | 6.4204 | 198.4683 | 112.492
4.303 | 224.9524 | 87.1278 | 160.8563 | 6.4159 | 198.3484 | 112.4762
4.3053 | 224.9462 | 87.2003 | 160.7818 | 6.4123 | 198.2728 | 112.4731
4.3078 | 224.8411 | 87.6047 | 160.3423 | 6.4061 | 197.8159 | 112.4206
4.3104 | 225.0799 | 88.0498 | 159.9768 | 6.4078 | 197.4901 | 112.5399
4.3132 | 225.3182 | 87.6701 | 160.436 | 6.4092 | 197.989 | 112.6591
4.3158 | 225.3603 | 87.502 | 160.6181 | 6.4063 | 198.1782 | 112.6802
4.3185 | 225.4022 | 87.7305 | 160.4036 | 6.4033 | 197.9706 | 112.7011
4.3211 | 225.3705 | 87.8953 | 160.2282 | 6.3986 | 197.79 | 112.6853
4.3236 | 225.3147 | 88.2042 | 159.9007 | 6.3937 | 197.4531 | 112.6573
4.3261 | 225.2832 | 87.9493 | 160.1451 | 6.3892 | 197.6923 | 112.6416
4.3286 | 225.2519 | 87.8674 | 160.2166 | 6.3848 | 197.7586 | 112.626
4.331 | 225.1963 | 88.261 | 159.8044 | 6.38 | 197.3371 | 112.5981
4.3336 | 225.1402 | 87.9971 | 160.0496 | 6.375 | 197.573 | 112.5701
4.336 | 225.1092 | 88.0605 | 159.9759 | 6.3707 | 197.4941 | 112.5546
4.3384 | 225.0781 | 88.2119 | 159.8141 | 6.3665 | 197.3272 | 112.5391
4.3409 | 225.2924 | 87.7269 | 160.3706 | 6.3677 | 197.9193 | 112.6462
4.3437 | 225.5305 | 88.098 | 160.0788 | 6.369 | 197.6672 | 112.7652
4.3465 | 225.6213 | 87.5799 | 160.6272 | 6.367 | 198.2307 | 112.8106
4.3491 | 225.6879 | 87.5997 | 160.6296 | 6.3647 | 198.2442 | 112.8439
4.3517 | 225.6808 | 87.5214 | 160.7055 | 6.3608 | 198.319 | 112.8404
4.3543 | 225.6247 | 86.9998 | 161.2084 | 6.3557 | 198.8126 | 112.8124
4.3568 | 225.5687 | 87.0566 | 161.133 | 6.3507 | 198.7278 | 112.7844
4.3594 | 225.5618 | 87.2674 | 160.9199 | 6.3469 | 198.5135 | 112.7809
4.3618 | 225.4816 | 86.9004 | 161.2601 | 6.3415 | 198.8404 | 112.7408
4.3643 | 225.4749 | 86.7653 | 161.393 | 6.3378 | 198.9721 | 112.7374
4.3667 | 225.4436 | 86.7121 | 161.4358 | 6.3335 | 199.0097 | 112.7218
4.3692 | 225.3632 | 86.6675 | 161.4536 | 6.3281 | 199.0141 | 112.6816
4.3716 | 225.455 | 86.8647 | 161.287 | 6.3267 | 198.8628 | 112.7275
4.3743 | 225.7425 | 87.0358 | 161.2117 | 6.3294 | 198.8354 | 112.8712
4.377 | 225.7843 | 86.9148 | 161.3466 | 6.3264 | 198.9774 | 112.8922
4.3796 | 225.8755 | 87.0427 | 161.2491 | 6.3247 | 198.895 | 112.9377
4.3822 | 225.8684 | 87.3102 | 160.9793 | 6.3208 | 198.624 | 112.9342
4.3848 | 225.7876 | 87.5152 | 160.7473 | 6.3152 | 198.3786 | 112.8938
4.3874 | 225.7561 | 87.6957 | 160.5563 | 6.3108 | 198.1824 | 112.8781
4.3899 | 225.7246 | 87.8687 | 160.3728 | 6.3064 | 197.9936 | 112.8623
4.3923 | 225.6445 | 87.494 | 160.7208 | 6.3011 | 198.3282 | 112.8222
4.3947 | 225.589 | 87.5363 | 160.66 | 6.2965 | 198.2582 | 112.7945
4.3971 | 225.5578 | 87.6479 | 160.538 | 6.2923 | 198.131 | 112.7789
4.3995 | 225.4778 | 87.8732 | 160.2861 | 6.2871 | 197.8657 | 112.7389
4.4019 | 225.5204 | 88.1137 | 160.0598 | 6.2847 | 197.6465 | 112.7602
4.4046 | 225.8815 | 88.3776 | 159.9162 | 6.289 | 197.5631 | 112.9407
4.4072 | 225.948 | 88.2235 | 160.0925 | 6.2868 | 197.7505 | 112.974
4.4099 | 225.9898 | 88.2091 | 160.1208 | 6.2839 | 197.7858 | 112.9949
4.4124 | 226.0075 | 88.4109 | 159.9249 | 6.2807 | 197.5928 | 113.0037
4.4149 | 225.9516 | 88.765 | 159.5522 | 6.2759 | 197.2108 | 112.9758
4.4174 | 225.8956 | 89.0514 | 159.2471 | 6.271 | 196.8964 | 112.9478
4.4199 | 225.8644 | 89.4681 | 158.82 | 6.2668 | 196.4641 | 112.9322
4.4224 | 225.8085 | 89.2244 | 159.0451 | 6.2621 | 196.6799 | 112.9043
4.4248 | 225.7527 | 89.4216 | 158.8293 | 6.2573 | 196.4548 | 112.8764
4.4272 | 225.7464 | 89.4293 | 158.8195 | 6.2539 | 196.4439 | 112.8732
4.4296 | 225.6908 | 89.6027 | 158.6276 | 6.2492 | 196.2427 | 112.8454
4.432 | 225.6597 | 89.342 | 158.8779 | 6.2451 | 196.4879 | 112.8299
4.4347 | 226.0205 | 89.2893 | 159.0509 | 6.2494 | 196.7209 | 113.0102
4.4374 | 226.1605 | 89.3509 | 159.0359 | 6.2487 | 196.7293 | 113.0802
4.4402 | 226.2512 | 89.1343 | 159.2828 | 6.2469 | 196.9913 | 113.1256
4.4428 | 226.2195 | 88.782 | 159.6245 | 6.2425 | 197.3277 | 113.1097
4.4454 | 226.2371 | 88.6826 | 159.7298 | 6.2393 | 197.436 | 113.1186
4.4479 | 226.1565 | 88.6046 | 159.7809 | 6.2339 | 197.4737 | 113.0783
4.4505 | 226.1003 | 88.4542 | 159.9126 | 6.229 | 197.596 | 113.0502
4.4528 | 226.0695 | 88.1835 | 160.173 | 6.2251 | 197.8512 | 113.0347
4.4555 | 226.0378 | 88.0543 | 160.2916 | 6.2207 | 197.9646 | 113.0189
4.4578 | 226.0069 | 87.862 | 160.4736 | 6.2167 | 198.1415 | 113.0035
4.4603 | 225.9511 | 87.7489 | 160.5681 | 6.212 | 198.2267 | 112.9756
4.4627 | 225.9446 | 87.6498 | 160.6651 | 6.2086 | 198.3225 | 112.9723
4.4654 | 226.3052 | 87.9291 | 160.506 | 6.2128 | 198.2235 | 113.1526
4.4682 | 226.4695 | 87.5062 | 160.9836 | 6.2126 | 198.7286 | 113.2348
4.4708 | 226.5605 | 87.1509 | 161.3693 | 6.211 | 199.1294 | 113.2803
4.4734 | 226.5289 | 87.4976 | 161.012 | 6.2067 | 198.7668 | 113.2644
4.476 | 226.4729 | 87.462 | 161.029 | 6.2019 | 198.7744 | 113.2364
4.4785 | 226.4416 | 87.0206 | 161.4599 | 6.1978 | 199.2002 | 113.2208
4.4809 | 226.3612 | 87.131 | 161.3227 | 6.1926 | 199.0496 | 113.1806
4.4834 | 226.2809 | 87.1013 | 161.3257 | 6.1874 | 199.0391 | 113.1404
4.4858 | 226.2744 | 86.821 | 161.6038 | 6.1839 | 199.3162 | 113.1372
4.4883 | 226.2674 | 87.0984 | 161.3241 | 6.1802 | 199.0353 | 113.1337
4.4907 | 226.212 | 87.053 | 161.351 | 6.1758 | 199.053 | 113.106
4.4931 | 226.1564 | 87.0112 | 161.3743 | 6.1713 | 199.067 | 113.0782
4.4958 | 226.5171 | 87.2192 | 161.2865 | 6.1756 | 199.0394 | 113.2586
4.4985 | 226.6813 | 87.1175 | 161.4429 | 6.1754 | 199.2232 | 113.3407
4.5012 | 226.7476 | 87.0436 | 161.5389 | 6.1732 | 199.3302 | 113.3738
4.5039 | 226.7403 | 86.713 | 161.8671 | 6.1694 | 199.6571 | 113.3701
4.5064 | 226.6845 | 86.8972 | 161.6643 | 6.1648 | 199.445 | 113.3422
4.5089 | 226.653 | 86.5734 | 161.9776 | 6.1606 | 199.7531 | 113.3265
4.5115 | 226.6215 | 86.8643 | 161.6762 | 6.1564 | 199.4465 | 113.3108
4.5139 | 226.5657 | 86.8527 | 161.6692 | 6.1518 | 199.4302 | 113.2829
4.5163 | 226.5101 | 87.048 | 161.4554 | 6.1473 | 199.2071 | 113.2551
4.5187 | 226.4545 | 86.7779 | 161.7069 | 6.1428 | 199.4494 | 113.2273
4.5212 | 226.4233 | 86.8724 | 161.602 | 6.1387 | 199.3392 | 113.2116
4.5237 | 226.392 | 87.2205 | 161.2435 | 6.1347 | 198.9755 | 113.196
4.5262 | 226.6305 | 87.4876 | 161.0559 | 6.1366 | 198.8277 | 113.3153
4.5289 | 226.7947 | 87.4246 | 161.1736 | 6.1365 | 198.9727 | 113.3973
4.5316 | 226.8609 | 87.871 | 160.7493 | 6.1343 | 198.5595 | 113.4305
4.5342 | 226.8785 | 87.6321 | 160.9941 | 6.1313 | 198.8072 | 113.4393
4.5368 | 226.8468 | 87.6588 | 160.9568 | 6.127 | 198.7646 | 113.4234
4.5393 | 226.8154 | 88.0551 | 160.55 | 6.1229 | 198.3526 | 113.4077
4.5417 | 226.7353 | 87.4836 | 161.0948 | 6.1179 | 198.884 | 113.3676
4.5443 | 226.7038 | 87.8381 | 160.7298 | 6.1138 | 198.5138 | 113.3519
4.5466 | 226.6484 | 87.8772 | 160.6723 | 6.1094 | 198.447 | 113.3242
4.5491 | 226.5926 | 87.8701 | 160.6608 | 6.1049 | 198.4262 | 113.2963
4.5514 | 226.5863 | 87.902 | 160.6268 | 6.1016 | 198.3911 | 113.2931
4.5539 | 226.555 | 87.6763 | 160.842 | 6.0976 | 198.6012 | 113.2775
4.5564 | 226.7933 | 87.0977 | 161.5001 | 6.0994 | 199.2989 | 113.3966
4.5591 | 226.9821 | 87.1531 | 161.5076 | 6.1 | 199.3379 | 113.491
4.5617 | 226.9749 | 87.217 | 161.4413 | 6.0963 | 199.2705 | 113.4875
4.5644 | 227.0168 | 87.0256 | 161.6467 | 6.0937 | 199.4828 | 113.5084
4.567 | 227.034 | 87.0647 | 161.6133 | 6.0905 | 199.4523 | 113.517
4.5696 | 226.9535 | 86.9761 | 161.6751 | 6.0854 | 199.5006 | 113.4767
4.5721 | 226.8977 | 86.6512 | 161.9814 | 6.0809 | 199.7976 | 113.4488
4.5745 | 226.8666 | 86.7242 | 161.898 | 6.077 | 199.7091 | 113.4333
4.5769 | 226.8108 | 86.485 | 162.1186 | 6.0725 | 199.9204 | 113.4054
4.5793 | 226.7798 | 86.073 | 162.5203 | 6.0686 | 200.3169 | 113.3899
4.5817 | 226.7487 | 86.3194 | 162.2635 | 6.0648 | 200.055 | 113.3744
4.5841 | 226.6931 | 85.7938 | 162.7706 | 6.0604 | 200.5528 | 113.3466
4.5867 | 226.9558 | 85.9117 | 162.7402 | 6.0627 | 200.5662 | 113.4779
4.5894 | 227.1936 | 85.9216 | 162.8096 | 6.0644 | 200.6752 | 113.5968
4.592 | 227.2354 | 86.0645 | 162.6806 | 6.0618 | 200.5532 | 113.6177
4.5945 | 227.253 | 86.0657 | 162.6853 | 6.0588 | 200.5608 | 113.6265
4.597 | 227.2707 | 85.9532 | 162.8037 | 6.056 | 200.6822 | 113.6354
4.5995 | 227.1905 | 85.9942 | 162.736 | 6.051 | 200.601 | 113.5952
4.6019 | 227.1349 | 85.8721 | 162.8395 | 6.0466 | 200.6953 | 113.5674
4.6043 | 227.1283 | 85.9424 | 162.767 | 6.0433 | 200.6218 | 113.5642
4.6066 | 227.0484 | 85.7695 | 162.9133 | 6.0385 | 200.7547 | 113.5242
4.609 | 227.0174 | 85.6478 | 163.0247 | 6.0347 | 200.8609 | 113.5087
4.6113 | 227.0112 | 85.6545 | 163.0159 | 6.0316 | 200.8511 | 113.5056
4.6136 | 226.9313 | 85.6609 | 162.9829 | 6.0268 | 200.8048 | 113.4657
4.6161 | 227.1451 | 85.6006 | 163.1144 | 6.0282 | 200.972 | 113.5726
4.6187 | 227.383 | 85.7095 | 163.0848 | 6.03 | 200.982 | 113.6915
4.6212 | 227.474 | 85.9113 | 162.9134 | 6.0286 | 200.8257 | 113.737
4.6237 | 227.5163 | 85.618 | 163.2208 | 6.0263 | 201.1401 | 113.7581
4.6261 | 227.4852 | 85.4717 | 163.3567 | 6.0225 | 201.2709 | 113.7426
4.6285 | 227.4296 | 85.3082 | 163.5017 | 6.0182 | 201.4066 | 113.7148
4.631 | 227.3739 | 85.1573 | 163.634 | 6.0138 | 201.5296 | 113.6869
4.6332 | 227.3187 | 85.2654 | 163.5075 | 6.0097 | 201.3939 | 113.6593
4.6355 | 227.2635 | 85.6757 | 163.0788 | 6.0055 | 200.9561 | 113.6318
4.6379 | 227.257 | 85.7721 | 162.9802 | 6.0023 | 200.8564 | 113.6285
4.6401 | 227.2018 | 85.9636 | 162.7703 | 5.9982 | 200.6373 | 113.6009
4.6425 | 227.1954 | 85.9067 | 162.8251 | 5.995 | 200.691 | 113.5977
4.6448 | 227.336 | 85.8689 | 162.9098 | 5.9951 | 200.7991 | 113.668
4.6475 | 227.5981 | 86.2266 | 162.6394 | 5.9972 | 200.5725 | 113.7991
4.65 | 227.6891 | 86.2977 | 162.5987 | 5.9959 | 200.5469 | 113.8446
4.6527 | 227.7065 | 86.5999 | 162.3023 | 5.9929 | 200.2533 | 113.8532
4.6551 | 227.6754 | 86.1757 | 162.7161 | 5.9891 | 200.662 | 113.8377
4.6577 | 227.6437 | 86.2112 | 162.67 | 5.9851 | 200.6107 | 113.8219
4.6601 | 227.5882 | 86.4504 | 162.4123 | 5.9808 | 200.3437 | 113.7941
4.6626 | 227.5324 | 86.0838 | 162.7603 | 5.9765 | 200.6824 | 113.7662
4.665 | 227.4768 | 86.4021 | 162.4235 | 5.9722 | 200.3363 | 113.7384
4.6674 | 227.4701 | 86.4396 | 162.3838 | 5.9689 | 200.2954 | 113.735
4.6699 | 227.4388 | 86.2315 | 162.5814 | 5.965 | 200.4879 | 113.7194
4.6724 | 227.383 | 86.0789 | 162.7154 | 5.9607 | 200.6126 | 113.6915
4.675 | 227.5473 | 86.2842 | 162.5649 | 5.9609 | 200.4895 | 113.7737
4.6778 | 227.8089 | 86.174 | 162.7623 | 5.9628 | 200.7304 | 113.9044
4.6806 | 227.8993 | 86.6062 | 162.3602 | 5.9613 | 200.3434 | 113.9496
4.6835 | 227.9647 | 86.309 | 162.6792 | 5.959 | 200.6734 | 113.9824
4.6863 | 227.9327 | 86.1198 | 162.8578 | 5.9548 | 200.8465 | 113.9663
4.689 | 227.9006 | 85.7672 | 163.1997 | 5.9506 | 201.1831 | 113.9503
4.6917 | 227.8687 | 85.8297 | 163.1265 | 5.9465 | 201.1047 | 113.9344
4.6944 | 227.8124 | 85.3226 | 163.6149 | 5.9419 | 201.5836 | 113.9062
4.6969 | 227.7566 | 85.0266 | 163.8923 | 5.9375 | 201.8517 | 113.8783
4.6996 | 227.7248 | 84.7119 | 164.1964 | 5.9335 | 202.1505 | 113.8624
4.7021 | 227.6688 | 84.6951 | 164.1945 | 5.9291 | 202.1393 | 113.8344
4.7046 | 227.6131 | 84.9588 | 163.9122 | 5.9248 | 201.8477 | 113.8065
4.7072 | 227.7528 | 84.9534 | 163.9642 | 5.9244 | 201.923 | 113.8764
4.71 | 228.0145 | 84.7344 | 164.2704 | 5.9265 | 202.2728 | 114.0072
4.7129 | 228.0555 | 84.6934 | 164.3251 | 5.9237 | 202.3343 | 114.0277
4.7157 | 228.1458 | 84.7457 | 164.3029 | 5.9222 | 202.3272 | 114.0729
4.7183 | 228.1139 | 84.8074 | 164.2306 | 5.9181 | 202.2496 | 114.057
4.721 | 228.0578 | 84.8245 | 164.1948 | 5.9136 | 202.2044 | 114.0289
4.7236 | 228.0261 | 84.8375 | 164.1712 | 5.9097 | 202.1756 | 114.0131
4.7261 | 227.9704 | 84.7218 | 164.2683 | 5.9054 | 202.2634 | 113.9852
4.7287 | 227.8653 | 84.6871 | 164.268 | 5.8999 | 202.2455 | 113.9326
4.7311 | 227.8342 | 84.6713 | 164.2734 | 5.8963 | 202.2458 | 113.9171
4.7335 | 227.8029 | 84.9898 | 163.9445 | 5.8925 | 201.9117 | 113.9015
4.7359 | 227.7476 | 85.2144 | 163.7015 | 5.8885 | 201.6594 | 113.8738
4.7383 | 227.6919 | 85.1961 | 163.7012 | 5.8842 | 201.6498 | 113.8459
4.741 | 228.0516 | 85.3632 | 163.654 | 5.8885 | 201.6626 | 114.0258
4.7437 | 228.1423 | 85.3506 | 163.6968 | 5.8871 | 201.7205 | 114.0711
4.7463 | 228.1595 | 85.5654 | 163.4878 | 5.8842 | 201.5144 | 114.0798
4.7487 | 228.2017 | 85.7189 | 163.3483 | 5.8821 | 201.3819 | 114.1008
4.7513 | 228.1458 | 85.5699 | 163.4787 | 5.8777 | 201.503 | 114.0729
4.7537 | 228.0902 | 85.5861 | 163.444 | 5.8736 | 201.459 | 114.0451
4.7562 | 228.059 | 85.5339 | 163.4858 | 5.8699 | 201.4956 | 114.0295
4.7586 | 228.0279 | 85.9618 | 163.0475 | 5.8663 | 201.0521 | 114.0139
4.7609 | 227.997 | 85.7582 | 163.2408 | 5.8628 | 201.2403 | 113.9985
4.7632 | 227.9662 | 85.9091 | 163.0796 | 5.8593 | 201.074 | 113.9831
4.7655 | 227.9598 | 85.7131 | 163.2735 | 5.8563 | 201.2668 | 113.9799
4.7679 | 227.8798 | 85.5712 | 163.3887 | 5.8516 | 201.3687 | 113.9399
4.7705 | 228.2153 | 85.7023 | 163.3695 | 5.8555 | 201.4054 | 114.1077
4.773 | 228.3796 | 85.6243 | 163.5022 | 5.8559 | 201.5655 | 114.1898
4.7757 | 228.4213 | 85.3335 | 163.8069 | 5.8535 | 201.8771 | 114.2106
4.7782 | 228.4632 | 85.0835 | 164.0709 | 5.8513 | 202.1481 | 114.2316
4.7807 | 228.4319 | 85.0712 | 164.0728 | 5.8476 | 202.1448 | 114.216
4.7831 | 228.4009 | 84.6185 | 164.5151 | 5.844 | 202.5819 | 114.2004
4.7854 | 228.3211 | 84.5602 | 164.5468 | 5.8395 | 202.6003 | 114.1605
4.7878 | 228.3145 | 84.2587 | 164.8461 | 5.8364 | 202.8985 | 114.1572
4.7901 | 228.2347 | 84.2971 | 164.7811 | 5.8319 | 202.8202 | 114.1173
4.7925 | 228.1549 | 84.3033 | 164.7483 | 5.8274 | 202.7742 | 114.0775
4.7948 | 228.1485 | 83.8462 | 165.2033 | 5.8245 | 203.2281 | 114.0743
4.797 | 228.0934 | 84.1786 | 164.8525 | 5.8206 | 202.8681 | 114.0467
4.7994 | 228.3558 | 84.1273 | 164.9913 | 5.8231 | 203.0506 | 114.1779
4.8021 | 228.5443 | 84.1512 | 165.0302 | 5.8239 | 203.1209 | 114.2721
4.8045 | 228.6108 | 84.3835 | 164.8201 | 5.8223 | 202.9219 | 114.3054
4.8071 | 228.6283 | 84.4551 | 164.7543 | 5.8196 | 202.859 | 114.3141
4.8096 | 228.597 | 84.507 | 164.692 | 5.8159 | 202.7915 | 114.2985
4.812 | 228.5904 | 84.465 | 164.7318 | 5.8129 | 202.8302 | 114.2952
4.8144 | 228.5349 | 84.2809 | 164.8974 | 5.8088 | 202.9865 | 114.2674
4.8168 | 228.5283 | 84.4772 | 164.6989 | 5.8058 | 202.7869 | 114.2641
4.8191 | 228.4485 | 84.3871 | 164.7624 | 5.8013 | 202.8372 | 114.2243
4.8213 | 228.4178 | 84.5817 | 164.5576 | 5.798 | 202.6272 | 114.2089
4.8236 | 228.3627 | 84.4844 | 164.6365 | 5.7941 | 202.697 | 114.1814
4.8258 | 228.2832 | 84.9299 | 164.1645 | 5.7898 | 202.2117 | 114.1416
4.8283 | 228.6187 | 84.7745 | 164.4317 | 5.7938 | 202.5348 | 114.3093
4.8308 | 228.7585 | 84.6303 | 164.6225 | 5.7937 | 202.749 | 114.3793
4.8333 | 228.8004 | 84.7673 | 164.4995 | 5.7915 | 202.6329 | 114.4002
4.8357 | 228.8183 | 84.8231 | 164.4497 | 5.789 | 202.586 | 114.4091
4.8382 | 228.8359 | 84.8681 | 164.4105 | 5.7864 | 202.5498 | 114.4179
4.8405 | 228.7806 | 85.0604 | 164.1998 | 5.7825 | 202.3299 | 114.3903
4.843 | 228.7249 | 85.5361 | 163.7055 | 5.7784 | 201.8263 | 114.3624
4.8452 | 228.6699 | 85.7775 | 163.4458 | 5.7746 | 201.5575 | 114.335
4.8475 | 228.566 | 85.9261 | 163.2626 | 5.7698 | 201.3569 | 114.283
4.8498 | 228.5351 | 86.3563 | 162.8221 | 5.7664 | 200.9112 | 114.2675
4.852 | 228.5291 | 86.073 | 163.1034 | 5.7637 | 201.1915 | 114.2645
4.8542 | 228.4495 | 86.0352 | 163.1146 | 5.7594 | 201.1896 | 114.2248
4.8564 | 228.6391 | 86.0694 | 163.1436 | 5.7607 | 201.2501 | 114.3195
4.859 | 228.8518 | 86.4075 | 162.8764 | 5.762 | 201.0184 | 114.4259
4.8613 | 228.8943 | 86.5716 | 162.7265 | 5.7601 | 200.8755 | 114.4471
4.8638 | 228.9119 | 86.6247 | 162.6793 | 5.7575 | 200.8313 | 114.456
4.8661 | 228.9055 | 86.3013 | 163.0005 | 5.7546 | 201.1514 | 114.4527
4.8685 | 228.8502 | 86.2743 | 163.0091 | 5.7507 | 201.1508 | 114.4251
4.8708 | 228.8193 | 86.0504 | 163.2227 | 5.7474 | 201.3593 | 114.4097
4.8732 | 228.8127 | 85.9995 | 163.2714 | 5.7444 | 201.4069 | 114.4064
4.8755 | 228.782 | 86.0752 | 163.1855 | 5.7411 | 201.3158 | 114.391
4.8777 | 228.7514 | 85.6347 | 163.6158 | 5.7378 | 201.741 | 114.3757
4.88 | 228.7452 | 85.5479 | 163.7005 | 5.735 | 201.8247 | 114.3726
4.8821 | 228.6903 | 85.3222 | 163.9079 | 5.7314 | 202.0229 | 114.3451
4.8845 | 228.8549 | 85.3834 | 163.9016 | 5.732 | 202.0441 | 114.4275
4.8871 | 229.1409 | 85.4257 | 163.9546 | 5.7348 | 202.1447 | 114.5704
4.8896 | 229.2072 | 85.1096 | 164.2928 | 5.7331 | 202.494 | 114.6036
4.8921 | 229.2492 | 85.4888 | 163.9276 | 5.7311 | 202.1358 | 114.6246
4.8946 | 229.2424 | 85.3492 | 164.0649 | 5.7281 | 202.272 | 114.6212
4.897 | 229.1869 | 85.0712 | 164.3244 | 5.7241 | 202.5222 | 114.5934
4.8994 | 229.1314 | 84.9399 | 164.4372 | 5.7202 | 202.6258 | 114.5657
4.9019 | 229.1001 | 84.943 | 164.4237 | 5.7167 | 202.6071 | 114.5501
4.9042 | 228.996 | 85.3726 | 163.9594 | 5.7118 | 202.1254 | 114.498
4.9066 | 228.9649 | 85.202 | 164.1196 | 5.7084 | 202.2805 | 114.4825
4.9089 | 228.934 | 85.1429 | 164.1684 | 5.7051 | 202.3241 | 114.467
4.9113 | 228.8541 | 84.8925 | 164.3922 | 5.7007 | 202.5346 | 114.4271
4.9136 | 228.9698 | 85.0699 | 164.2534 | 5.7003 | 202.415 | 114.4849
4.9164 | 229.2309 | 85.0817 | 164.3286 | 5.7024 | 202.5338 | 114.6155
4.919 | 229.3214 | 85.3546 | 164.0859 | 5.7012 | 202.3061 | 114.6607
4.9217 | 229.3139 | 85.4595 | 163.9785 | 5.6979 | 202.1975 | 114.657
4.9243 | 229.3311 | 85.424 | 164.0197 | 5.6953 | 202.2416 | 114.6656
4.9269 | 229.2508 | 85.5199 | 163.897 | 5.6907 | 202.1055 | 114.6254
4.9294 | 229.1705 | 85.6194 | 163.7708 | 5.6861 | 201.9658 | 114.5852
4.9319 | 229.1637 | 85.5641 | 163.8238 | 5.6831 | 202.0177 | 114.5818
4.9344 | 229.0836 | 85.8103 | 163.5509 | 5.6787 | 201.7315 | 114.5418
4.9368 | 229.0281 | 85.5965 | 163.7462 | 5.6748 | 201.9175 | 114.514
4.9392 | 228.9726 | 85.6514 | 163.6728 | 5.6709 | 201.8349 | 114.4863
4.9415 | 228.9418 | 85.5554 | 163.7585 | 5.6676 | 201.9155 | 114.4709
4.9439 | 228.9351 | 85.7032 | 163.6085 | 5.6647 | 201.7644 | 114.4676
4.9467 | 229.2938 | 85.7681 | 163.6632 | 5.6688 | 201.8788 | 114.6469
4.9494 | 229.4084 | 86.0959 | 163.3736 | 5.668 | 201.6083 | 114.7042
4.952 | 229.45 | 86.0472 | 163.4361 | 5.6659 | 201.6778 | 114.725
4.9546 | 229.4672 | 86.1468 | 163.3423 | 5.6632 | 201.5868 | 114.7336
4.9572 | 229.4355 | 85.9969 | 163.4816 | 5.6596 | 201.7209 | 114.7178
4.9598 | 229.3797 | 86.3495 | 163.1104 | 5.6556 | 201.3403 | 114.6898
4.9622 | 229.2996 | 85.7744 | 163.6588 | 5.6511 | 201.8754 | 114.6498
4.9647 | 229.2683 | 85.6946 | 163.7282 | 5.6477 | 201.9396 | 114.6342
4.9672 | 229.2126 | 85.4698 | 163.9344 | 5.6438 | 202.1365 | 114.6063
4.9695 | 229.1574 | 85.4365 | 163.9493 | 5.64 | 202.1422 | 114.5787
4.9719 | 229.1263 | 85.4284 | 163.947 | 5.6367 | 202.1348 | 114.5632
4.9743 | 229.0465 | 85.7037 | 163.6451 | 5.6323 | 201.8195 | 114.5232
4.977 | 229.4052 | 85.4744 | 163.994 | 5.6365 | 202.2282 | 114.7026
4.9798 | 229.5684 | 85.3843 | 164.1385 | 5.6366 | 202.3999 | 114.7842
4.9823 | 229.6102 | 85.4149 | 164.1218 | 5.6346 | 202.3902 | 114.8051
4.9849 | 229.6273 | 85.4447 | 165.0977 | 5.632 | 203.369 | 114.8137
4.9875 | 229.5959 | 85.1254 | 164.4066 | 5.6285 | 202.6725 | 114.7979
4.9899 | 229.5648 | 84.8226 | 164.699 | 5.6251 | 202.9598 | 114.7824
4.9923 | 229.4847 | 85.0262 | 164.4687 | 5.6208 | 202.7162 | 114.7424
4.9947 | 229.4293 | 84.9258 | 164.5506 | 5.6169 | 202.7888 | 114.7146
4.9971 | 229.3494 | 84.8803 | 164.5695 | 5.6127 | 202.7944 | 114.6747
4.9995 | 229.3186 | 84.706 | 164.7335 | 5.6094 | 202.9533 | 114.6593
5.0019 | 229.2875 | 84.6235 | 164.8057 | 5.6061 | 203.0203 | 114.6438
5.0042 | 229.2323 | 85.0397 | 164.3711 | 5.6024 | 202.5764 | 114.6161
5.0067 | 229.4451 | 84.7809 | 164.7008 | 5.6039 | 202.9416 | 114.7225
5.0094 | 229.6816 | 84.9465 | 164.614 | 5.6056 | 202.8943 | 114.8408
5.0119 | 229.7722 | 84.4556 | 165.1351 | 5.6046 | 203.4305 | 114.8861
5.0145 | 229.7895 | 84.6564 | 164.9401 | 5.6021 | 203.2384 | 114.8948
5.017 | 229.7825 | 84.6343 | 164.9599 | 5.5991 | 203.2569 | 114.8912
5.0195 | 229.7024 | 84.9993 | 164.5682 | 5.5947 | 202.8519 | 114.8512
5.0219 | 229.647 | 84.7665 | 164.7825 | 5.5909 | 203.057 | 114.8235
5.0243 | 229.6159 | 84.7831 | 164.7555 | 5.5876 | 203.0249 | 114.808
5.0267 | 229.5359 | 84.9006 | 164.6114 | 5.5833 | 202.8673 | 114.7679
5.0291 | 229.505 | 84.8456 | 164.6561 | 5.5801 | 202.9069 | 114.7525
5.0315 | 229.4984 | 85.007 | 164.4925 | 5.5773 | 202.7422 | 114.7492
5.0338 | 229.4187 | 85.0135 | 164.4594 | 5.5732 | 202.6959 | 114.7094
5.0364 | 229.6554 | 84.6911 | 164.8607 | 5.575 | 203.1366 | 114.8277
5.0391 | 229.9163 | 84.8186 | 164.8202 | 5.5772 | 203.1396 | 114.9582
5.0418 | 229.982 | 84.2984 | 165.3623 | 5.5755 | 203.6926 | 114.991
5.0444 | 229.9994 | 84.0411 | 165.6254 | 5.573 | 203.9586 | 114.9997
5.0469 | 229.9679 | 84.4637 | 165.1923 | 5.5696 | 203.5203 | 114.984
5.0494 | 229.9364 | 84.5461 | 165.0994 | 5.5661 | 203.4221 | 114.9682
5.052 | 229.8806 | 84.4196 | 165.2073 | 5.5622 | 203.5207 | 114.9403
5.0545 | 229.8491 | 84.3448 | 165.2716 | 5.5588 | 203.5798 | 114.9246
5.0569 | 229.7451 | 84.6862 | 164.8955 | 5.5542 | 203.1864 | 114.8726
5.0593 | 229.6895 | 84.7429 | 164.8203 | 5.5504 | 203.1018 | 114.8447
5.0617 | 229.6099 | 84.9163 | 164.6203 | 5.5463 | 202.8886 | 114.8049
5.0641 | 229.5544 | 85.0762 | 164.4419 | 5.5425 | 202.701 | 114.7772
5.0666 | 229.7912 | 85.0033 | 164.5938 | 5.5444 | 202.8923 | 114.8956
5.0692 | 230.0522 | 85.1658 | 164.5183 | 5.5467 | 202.8603 | 115.0261
5.072 | 230.0933 | 84.9506 | 164.7472 | 5.5445 | 203.0961 | 115.0467
5.0747 | 230.1346 | 85.0609 | 164.6506 | 5.5424 | 203.0064 | 115.0673
5.0772 | 230.1276 | 85.1033 | 164.6059 | 5.5394 | 202.9605 | 115.0638
5.0798 | 230.0717 | 84.9281 | 164.7625 | 5.5356 | 203.1078 | 115.0359
5.0822 | 230.0161 | 84.7655 | 164.9065 | 5.5318 | 203.2425 | 115.008
5.0848 | 229.9846 | 84.5267 | 165.1348 | 5.5284 | 203.4656 | 114.9923
5.0872 | 229.9292 | 84.433 | 165.2101 | 5.5247 | 203.5316 | 114.9646
5.0896 | 229.8738 | 84.1791 | 165.4455 | 5.521 | 203.7578 | 114.9369
5.0921 | 229.8667 | 84.0849 | 165.5373 | 5.5181 | 203.8485 | 114.9334
5.0945 | 229.8115 | 84.1335 | 165.4703 | 5.5145 | 203.7722 | 114.9057
5.0969 | 229.8778 | 83.7896 | 165.8363 | 5.5131 | 204.1493 | 114.9389
5.0998 | 230.1868 | 83.794 | 165.9349 | 5.5161 | 204.2994 | 115.0934
5.1023 | 230.2529 | 83.8215 | 165.9295 | 5.5147 | 204.3049 | 115.1264
5.1051 | 230.3183 | 83.4918 | 166.281 | 5.513 | 204.6674 | 115.1592
5.1078 | 230.3352 | 83.3954 | 166.383 | 5.5104 | 204.7722 | 115.1676
5.1103 | 230.2794 | 83.5462 | 166.2136 | 5.5065 | 204.5935 | 115.1397
5.1128 | 230.2238 | 83.2589 | 166.4824 | 5.5028 | 204.853 | 115.1119
5.1153 | 230.1681 | 83.4724 | 166.2503 | 5.499 | 204.6117 | 115.0841
5.1177 | 230.0883 | 83.3926 | 166.3035 | 5.4949 | 204.6516 | 115.0442
5.1201 | 230.0327 | 83.3959 | 166.2817 | 5.4912 | 204.6205 | 115.0164
5.1225 | 230.026 | 83.5706 | 166.1047 | 5.4885 | 204.4424 | 115.013
5.1249 | 229.995 | 83.6462 | 166.0188 | 5.4853 | 204.3513 | 114.9975
5.1273 | 229.964 | 83.3184 | 166.3363 | 5.4821 | 204.6636 | 114.982
5.13 | 230.3708 | 83.3886 | 166.4017 | 5.4872 | 204.7968 | 115.1854
5.1328 | 230.4606 | 83.48 | 166.3402 | 5.486 | 204.7503 | 115.2303
5.1354 | 230.4777 | 83.3265 | 166.4994 | 5.4835 | 204.9123 | 115.2388
5.138 | 230.4948 | 83.4346 | 166.397 | 5.481 | 204.8128 | 115.2474
5.1407 | 230.4387 | 83.7057 | 166.1072 | 5.4772 | 204.5137 | 115.2194
5.1431 | 230.3587 | 83.5873 | 166.1989 | 5.473 | 204.5921 | 115.1794
5.1457 | 230.3029 | 84.0957 | 165.6719 | 5.4692 | 204.0558 | 115.1515
5.1481 | 230.2229 | 84.2381 | 165.5029 | 5.465 | 203.8734 | 115.1115
5.1505 | 230.1675 | 84.6772 | 165.0453 | 5.4614 | 203.4066 | 115.0838
5.153 | 230.1607 | 84.3128 | 165.4074 | 5.4586 | 203.7675 | 115.0803
5.1554 | 230.1052 | 84.8673 | 164.8344 | 5.455 | 203.1853 | 115.0526
5.1578 | 230.0255 | 85.2136 | 164.4616 | 5.4509 | 202.7991 | 115.0127
5.1606 | 230.3833 | 85.2798 | 164.5146 | 5.4549 | 202.9118 | 115.1916
5.1634 | 230.5703 | 85.1618 | 164.695 | 5.4556 | 203.1233 | 115.2851
5.1662 | 230.6357 | 85.1028 | 164.7758 | 5.4539 | 203.215 | 115.3178
5.1688 | 230.6527 | 84.9907 | 164.8935 | 5.4515 | 203.3357 | 115.3264
5.1714 | 230.6211 | 84.9884 | 164.8853 | 5.4481 | 203.3221 | 115.3105
5.1741 | 230.6379 | 84.8154 | 165.0639 | 5.4456 | 203.5036 | 115.319
5.1766 | 230.558 | 84.8636 | 164.9891 | 5.4414 | 203.4154 | 115.279
5.1791 | 230.5021 | 84.4164 | 165.4176 | 5.4377 | 203.8347 | 115.2511
5.1816 | 230.4709 | 84.5867 | 165.2369 | 5.4345 | 203.6487 | 115.2354
5.1841 | 230.4153 | 84.0804 | 165.7247 | 5.4308 | 204.1272 | 115.2076
5.1865 | 230.3355 | 83.7985 | 165.98 | 5.4268 | 204.3693 | 115.1678
5.1889 | 230.3289 | 83.5062 | 166.2701 | 5.4241 | 204.6582 | 115.1644
5.1916 | 230.6624 | 83.2103 | 166.6772 | 5.4277 | 205.1209 | 115.3312
5.1943 | 230.7764 | 83.127 | 166.7985 | 5.4271 | 205.2612 | 115.3882
5.197 | 230.8422 | 82.9548 | 166.9926 | 5.4256 | 205.4663 | 115.4211
5.1996 | 230.8105 | 83.1229 | 166.8139 | 5.4222 | 205.2824 | 115.4053
5.202 | 230.7793 | 82.7897 | 167.1367 | 5.4191 | 205.5999 | 115.3896
5.2045 | 230.748 | 82.6311 | 167.2849 | 5.4159 | 205.7429 | 115.374
5.207 | 230.6924 | 83.054 | 166.8435 | 5.4122 | 205.2922 | 115.3462
5.2095 | 230.6368 | 83.1486 | 166.7303 | 5.4086 | 205.1698 | 115.3184
5.2119 | 230.5814 | 83.231 | 166.6295 | 5.4051 | 205.0597 | 115.2907
5.2142 | 230.5506 | 82.9075 | 166.9427 | 5.4021 | 205.3678 | 115.2753
5.2166 | 230.4952 | 82.8212 | 167.0105 | 5.3985 | 205.4264 | 115.2476
5.2188 | 230.4159 | 83.049 | 166.7563 | 5.3947 | 205.1589 | 115.2079
5.2215 | 230.7249 | 83.2557 | 166.6526 | 5.3978 | 205.1068 | 115.3625
5.2242 | 230.9124 | 83.6313 | 166.3395 | 5.3987 | 204.8249 | 115.4562
5.2268 | 230.9538 | 83.6935 | 166.2911 | 5.3968 | 204.7834 | 115.4769
5.2294 | 230.9708 | 83.9012 | 166.0891 | 5.3944 | 204.5842 | 115.4854
5.2319 | 230.915 | 84.2303 | 165.7414 | 5.3907 | 204.2272 | 115.4575
5.2344 | 230.8594 | 84.5291 | 165.424 | 5.3871 | 203.9006 | 115.4297
5.2369 | 230.8038 | 84.4556 | 165.479 | 5.3835 | 203.9463 | 115.4019
5.2394 | 230.7482 | 84.4691 | 165.447 | 5.3799 | 203.905 | 115.3741
5.2417 | 230.6687 | 85.0308 | 164.8588 | 5.376 | 203.3036 | 115.3344
5.2442 | 230.6375 | 84.6357 | 165.2435 | 5.3728 | 203.683 | 115.3187
5.2465 | 230.631 | 85.0114 | 164.8656 | 5.3703 | 203.3041 | 115.3155
5.249 | 230.5998 | 84.8501 | 165.0165 | 5.3672 | 203.4498 | 115.2999
5.2514 | 230.7878 | 85.1119 | 164.8174 | 5.3683 | 203.282 | 115.3939
5.2542 | 230.9746 | 85.3401 | 164.6514 | 5.369 | 203.1472 | 115.4873
5.2568 | 231.0403 | 84.7809 | 165.2325 | 5.3676 | 203.7392 | 115.5201
5.2594 | 231.033 | 84.706 | 165.305 | 5.3648 | 203.8105 | 115.5165
5.262 | 231.0015 | 85.1785 | 165.822 | 5.3616 | 204.3223 | 115.5008
5.2646 | 230.9699 | 85.2482 | 164.7418 | 5.3583 | 203.2367 | 115.4849
5.2671 | 230.8898 | 84.6488 | 165.3145 | 5.3542 | 203.7961 | 115.4449
5.2696 | 230.8829 | 84.7159 | 165.2451 | 5.3515 | 203.7255 | 115.4414
5.2722 | 230.8514 | 84.189 | 165.7615 | 5.3484 | 204.2367 | 115.4257
5.2746 | 230.8202 | 84.1868 | 165.7533 | 5.3453 | 204.2233 | 115.4101
5.2772 | 230.8131 | 84.0583 | 165.8794 | 5.3425 | 204.3482 | 115.4065
5.2795 | 230.7579 | 84.075 | 165.8443 | 5.3391 | 204.304 | 115.379
5.2822 | 230.9937 | 83.8777 | 166.1202 | 5.3409 | 204.6192 | 115.4969
5.2849 | 231.2295 | 84.0403 | 166.0362 | 5.3426 | 204.5745 | 115.6148
5.2876 | 231.2463 | 83.4918 | 166.5903 | 5.3402 | 205.1314 | 115.6232
5.2904 | 231.3116 | 83.4692 | 166.6347 | 5.3387 | 205.1866 | 115.6558
5.293 | 231.3284 | 83.3877 | 166.7218 | 5.3363 | 205.2765 | 115.6642
5.2955 | 231.2242 | 83.4836 | 166.5911 | 5.3318 | 205.1285 | 115.6121
5.298 | 231.1686 | 83.2148 | 166.8414 | 5.3283 | 205.3695 | 115.5843
5.3005 | 231.1128 | 83.2354 | 166.8022 | 5.3247 | 205.321 | 115.5564
5.303 | 231.0329 | 83.4922 | 166.5188 | 5.3207 | 205.0243 | 115.5165
5.3055 | 231.0017 | 83.4696 | 166.531 | 5.3176 | 205.0312 | 115.5008
5.3079 | 230.995 | 83.6062 | 166.3921 | 5.3151 | 204.8913 | 115.4975
5.3104 | 230.8908 | 83.585 | 166.3786 | 5.3106 | 204.8604 | 115.4454
5.3129 | 231.0782 | 83.4243 | 166.6018 | 5.3116 | 205.1148 | 115.5391
5.3157 | 231.3138 | 83.7151 | 166.3895 | 5.3133 | 204.9418 | 115.6569
5.3184 | 231.3549 | 83.7624 | 166.3559 | 5.3114 | 204.915 | 115.6774
5.321 | 231.3719 | 84.0107 | 166.1133 | 5.3091 | 204.6752 | 115.6859
5.3236 | 231.3646 | 83.8881 | 166.2334 | 5.3063 | 204.7942 | 115.6823
5.3261 | 231.3331 | 83.8358 | 166.2752 | 5.3032 | 204.8308 | 115.6666
5.3286 | 231.2532 | 84.3944 | 165.69 | 5.2992 | 204.2322 | 115.6266
5.3312 | 231.2461 | 84.3182 | 165.7638 | 5.2966 | 204.3048 | 115.623
5.3335 | 231.1666 | 84.2998 | 165.7557 | 5.2928 | 204.2835 | 115.5833
5.336 | 231.1111 | 84.7646 | 165.2724 | 5.2893 | 203.7909 | 115.5555
5.3383 | 231.0802 | 85.3191 | 164.7076 | 5.2864 | 203.221 | 115.5401
5.3407 | 231.0006 | 85.2969 | 164.7033 | 5.2825 | 203.2034 | 115.5003
5.3432 | 231.1396 | 85.2564 | 164.7901 | 5.2827 | 203.3134 | 115.5698
5.3458 | 231.3997 | 85.7037 | 164.4295 | 5.285 | 202.9962 | 115.6999
5.3484 | 231.4653 | 85.845 | 164.3101 | 5.2836 | 202.8877 | 115.7327
5.351 | 231.458 | 85.9022 | 164.2505 | 5.2809 | 202.8268 | 115.729
5.3536 | 231.4509 | 85.9388 | 164.2115 | 5.2782 | 202.7866 | 115.7254
5.356 | 231.4196 | 85.6049 | 164.535 | 5.2752 | 203.1049 | 115.7098
5.3585 | 231.3884 | 85.5745 | 164.555 | 5.2722 | 203.1197 | 115.6942
5.361 | 231.3815 | 85.5114 | 164.6158 | 5.2696 | 203.1793 | 115.6907
5.3635 | 231.3016 | 85.2469 | 164.8536 | 5.2657 | 203.4039 | 115.6508
5.3658 | 231.2708 | 85.1569 | 164.9334 | 5.2629 | 203.4785 | 115.6354
5.3683 | 231.2396 | 84.7551 | 165.3248 | 5.2599 | 203.8647 | 115.6198
5.3707 | 231.2085 | 84.8177 | 165.2518 | 5.2569 | 203.7866 | 115.6043
5.3731 | 231.2989 | 84.4529 | 165.6467 | 5.2562 | 204.1965 | 115.6494
5.3758 | 231.583 | 84.4316 | 166.7627 | 5.2588 | 205.3599 | 115.7915
5.3785 | 231.6727 | 84.32 | 165.9042 | 5.2579 | 204.5164 | 115.8364
5.3811 | 231.6897 | 84.4093 | 165.8206 | 5.2556 | 204.4355 | 115.8448
5.3837 | 231.7066 | 84.2776 | 165.9579 | 5.2534 | 204.5757 | 115.8533
5.3863 | 231.6752 | 84.0371 | 166.188 | 5.2503 | 204.8005 | 115.8376
5.3888 | 231.644 | 83.8308 | 166.3839 | 5.2473 | 204.9912 | 115.822
5.3912 | 231.5886 | 83.7521 | 166.4441 | 5.244 | 205.0422 | 115.7943
5.3936 | 231.4845 | 83.7139 | 166.4476 | 5.2396 | 205.0283 | 115.7422
5.3961 | 231.4775 | 83.8085 | 166.3507 | 5.2371 | 204.9303 | 115.7388
5.3985 | 231.4465 | 83.6039 | 166.5449 | 5.2342 | 205.1194 | 115.7233
5.4008 | 231.3914 | 83.63 | 166.5005 | 5.2309 | 205.0657 | 115.6957
5.4033 | 231.4574 | 83.4462 | 166.7063 | 5.2298 | 205.2825 | 115.7287
5.4061 | 231.7412 | 83.3522 | 166.8949 | 5.2323 | 205.5184 | 115.8706
5.4087 | 231.8554 | 83.6886 | 166.5965 | 5.2319 | 205.2391 | 115.9277
5.4113 | 231.8966 | 83.2612 | 167.0377 | 5.2301 | 205.6871 | 115.9483
5.4139 | 231.865 | 83.127 | 167.1613 | 5.227 | 205.8055 | 115.9325
5.4164 | 231.8338 | 83.5166 | 166.7613 | 5.2241 | 205.4003 | 115.9169
5.4189 | 231.8268 | 83.2832 | 166.9924 | 5.2216 | 205.6302 | 115.9134
5.4214 | 231.7713 | 83.7737 | 166.4834 | 5.2181 | 205.1119 | 115.8856
5.4238 | 231.716 | 83.6183 | 166.6204 | 5.2148 | 205.2397 | 115.858
5.4262 | 231.6847 | 83.6439 | 166.5843 | 5.2119 | 205.1985 | 115.8424
5.4286 | 231.6053 | 83.647 | 166.5548 | 5.2082 | 205.1557 | 115.8027
5.431 | 231.55 | 83.6395 | 166.5438 | 5.2048 | 205.1355 | 115.775
5.4333 | 231.5192 | 83.884 | 166.2891 | 5.2021 | 204.8756 | 115.7596
5.436 | 231.8274 | 84.4893 | 165.7865 | 5.2051 | 204.4244 | 115.9137
5.4384 | 231.9177 | 84.0985 | 166.2074 | 5.2044 | 204.8603 | 115.9588
5.441 | 231.9591 | 84.2223 | 166.0974 | 5.2028 | 204.7572 | 115.9795
5.4435 | 231.9279 | 84.5533 | 165.756 | 5.1998 | 204.4106 | 115.9639
5.4459 | 231.8966 | 84.724 | 165.5749 | 5.1969 | 204.2243 | 115.9483
5.4483 | 231.8899 | 84.6151 | 165.6815 | 5.1945 | 204.3298 | 115.9449
5.4507 | 231.8103 | 84.7759 | 165.4942 | 5.1907 | 204.1292 | 115.9051
5.4531 | 231.755 | 84.7911 | 165.4606 | 5.1874 | 204.0864 | 115.8775
5.4554 | 231.7243 | 84.5466 | 165.6948 | 5.1847 | 204.3156 | 115.8622
5.4579 | 231.7174 | 84.4979 | 165.7412 | 5.1823 | 204.3608 | 115.8587
5.4602 | 231.6866 | 84.2277 | 166.0012 | 5.1795 | 204.6156 | 115.8433
5.4624 | 231.6317 | 84.1439 | 166.0667 | 5.1763 | 204.6719 | 115.8158
5.465 | 231.9403 | 84.2656 | 166.0478 | 5.1796 | 204.7045 | 115.9701
5.4675 | 232.079 | 83.9386 | 166.4211 | 5.1798 | 205.1009 | 116.0395
5.4699 | 232.0721 | 84.4588 | 165.8986 | 5.1773 | 204.5772 | 116.036
5.4724 | 232.0894 | 84.0574 | 166.3057 | 5.1753 | 204.9873 | 116.0447
5.475 | 232.1065 | 83.8979 | 166.4709 | 5.1732 | 205.1554 | 116.0533
5.4773 | 232.0514 | 83.6899 | 166.6606 | 5.17 | 205.3358 | 116.0257
5.4796 | 232.0449 | 83.2166 | 167.1317 | 5.1677 | 205.8058 | 116.0224
5.4821 | 232.0379 | 83.4467 | 166.8993 | 5.1652 | 205.5723 | 116.019
5.4844 | 231.9343 | 83.322 | 166.9894 | 5.1611 | 205.6451 | 115.9671
5.4867 | 231.8792 | 83.066 | 167.2271 | 5.1579 | 205.8736 | 115.9396
5.489 | 231.8486 | 83.0562 | 167.2267 | 5.1552 | 205.8681 | 115.9243
5.4913 | 231.7935 | 83.1923 | 167.0722 | 5.1521 | 205.7044 | 115.8967
5.4938 | 232.005 | 83.4125 | 166.9225 | 5.1536 | 205.59 | 116.0025
5.4964 | 232.1919 | 83.5417 | 166.8556 | 5.1545 | 205.5542 | 116.0959
5.499 | 232.2333 | 83.5396 | 166.8715 | 5.1529 | 205.577 | 116.1166
5.5015 | 232.2261 | 83.1098 | 167.2989 | 5.1504 | 206.0033 | 116.1131
5.504 | 232.2434 | 83.2801 | 167.1344 | 5.1484 | 205.8416 | 116.1217
5.5065 | 232.1879 | 83.4994 | 166.8966 | 5.1451 | 205.5946 | 116.094
5.5089 | 232.1326 | 83.7363 | 166.6412 | 5.1418 | 205.33 | 116.0663
5.5113 | 232.1499 | 83.6786 | 166.7047 | 5.1398 | 205.3964 | 116.075
5.5137 | 232.0949 | 84.1124 | 166.2526 | 5.1367 | 204.935 | 116.0474
5.5161 | 232.0396 | 84.4164 | 165.9301 | 5.1334 | 204.6034 | 116.0198
5.5185 | 232.0328 | 83.8597 | 166.4846 | 5.1311 | 205.1567 | 116.0164
5.5209 | 231.929 | 84.1921 | 166.1176 | 5.127 | 204.7724 | 115.9645
5.5233 | 232.0919 | 84.1061 | 166.2579 | 5.1276 | 204.9399 | 116.046
5.5261 | 232.3511 | 84.2089 | 166.2415 | 5.1297 | 204.9667 | 116.1756
5.5287 | 232.368 | 84.1182 | 166.3378 | 5.1276 | 205.0658 | 116.184
5.5313 | 232.3851 | 83.8831 | 166.5786 | 5.1256 | 205.3095 | 116.1926
5.5338 | 232.3537 | 83.9908 | 166.4604 | 5.1226 | 205.186 | 116.1768
5.5363 | 232.3465 | 83.889 | 166.5598 | 5.1202 | 205.2843 | 116.1733
5.5388 | 232.3153 | 84.1543 | 166.2841 | 5.1173 | 205.0033 | 116.1576
5.5413 | 232.2598 | 84.0493 | 166.3706 | 5.114 | 205.0806 | 116.1299
5.5437 | 232.1802 | 84.0971 | 166.2963 | 5.1104 | 204.993 | 116.0901
5.5461 | 232.1492 | 84.1224 | 166.2607 | 5.1076 | 204.9522 | 116.0746
5.5484 | 232.0941 | 83.5598 | 166.8049 | 5.1045 | 205.4873 | 116.0471
5.5508 | 232.0633 | 83.9395 | 166.4149 | 5.1018 | 205.0922 | 116.0317
5.5533 | 232.2503 | 83.6701 | 166.7467 | 5.1028 | 205.455 | 116.1251
5.556 | 232.4368 | 83.9918 | 166.4871 | 5.1037 | 205.2266 | 116.2184
5.5587 | 232.502 | 84.2682 | 166.2325 | 5.1024 | 204.9828 | 116.251
5.5613 | 232.5189 | 84.4637 | 166.0426 | 5.1003 | 204.7957 | 116.2594
5.5638 | 232.5119 | 84.1479 | 166.3561 | 5.0979 | 205.1081 | 116.256
5.5663 | 232.432 | 84.1232 | 166.3541 | 5.0941 | 205.0928 | 116.216
5.5687 | 232.3767 | 84.5394 | 165.9195 | 5.0909 | 204.6489 | 116.1883
5.5711 | 232.3457 | 84.6713 | 165.7773 | 5.0882 | 204.5015 | 116.1728
5.5734 | 232.2906 | 84.456 | 165.9742 | 5.0851 | 204.6893 | 116.1453
5.5758 | 232.284 | 84.3277 | 166.1003 | 5.0828 | 204.8143 | 116.142
5.5782 | 232.253 | 84.1886 | 166.2291 | 5.0801 | 204.9379 | 116.1265
5.5805 | 232.198 | 84.502 | 165.8973 | 5.077 | 204.597 | 116.099
5.5828 | 232.1914 | 84.3093 | 166.0878 | 5.0747 | 204.7864 | 116.0957
5.5854 | 232.5236 | 84.6057 | 165.9022 | 5.0783 | 204.6561 | 116.2618
5.5881 | 232.589 | 84.0804 | 166.4493 | 5.0771 | 205.2141 | 116.2945
5.5907 | 232.6544 | 84.2285 | 166.323 | 5.0759 | 205.0987 | 116.3272
5.5932 | 232.6714 | 83.7345 | 166.8226 | 5.0739 | 205.6012 | 116.3357
5.5958 | 232.6643 | 83.8962 | 166.6586 | 5.0715 | 205.4359 | 116.3321
5.5983 | 232.6086 | 83.8705 | 166.6657 | 5.0682 | 205.4338 | 116.3043
5.6009 | 232.6014 | 83.1806 | 167.3532 | 5.0657 | 206.1201 | 116.3007
5.6033 | 232.5459 | 83.5197 | 166.9956 | 5.0625 | 205.7533 | 116.273
5.6057 | 232.5151 | 83.4453 | 167.0597 | 5.0598 | 205.8123 | 116.2576
5.6081 | 232.4598 | 83.113 | 167.3736 | 5.0567 | 206.1169 | 116.2299
5.6104 | 232.3805 | 82.9391 | 167.5211 | 5.0532 | 206.2512 | 116.1903
5.6127 | 232.3497 | 82.5217 | 167.9282 | 5.0505 | 206.6532 | 116.1749
5.6154 | 232.6574 | 82.3514 | 168.2011 | 5.0536 | 206.9773 | 116.3287
5.6181 | 232.771 | 82.4747 | 168.1156 | 5.0532 | 206.9108 | 116.3855
5.6208 | 232.7877 | 82.4374 | 168.1585 | 5.0511 | 206.9564 | 116.3938
5.6233 | 232.7805 | 82.0173 | 168.5762 | 5.0487 | 207.3729 | 116.3902
5.6258 | 232.7492 | 82.2375 | 168.3456 | 5.0459 | 207.1371 | 116.3746
5.6284 | 232.6936 | 82.2806 | 168.2839 | 5.0426 | 207.0662 | 116.3468
5.6308 | 232.6866 | 82.2802 | 168.282 | 5.0403 | 207.0631 | 116.3433
5.6332 | 232.6313 | 82.2982 | 168.2456 | 5.0371 | 207.0175 | 116.3157
5.6358 | 232.5999 | 81.9748 | 168.5585 | 5.0343 | 207.3252 | 116.3
5.6382 | 232.5447 | 82.0032 | 168.5117 | 5.0312 | 207.2691 | 116.2723
5.6407 | 232.465 | 82.4531 | 168.0352 | 5.0276 | 206.7794 | 116.2325
5.643 | 232.4342 | 82.4986 | 167.9795 | 5.025 | 206.7185 | 116.2171
5.6457 | 232.79 | 83.0018 | 167.5949 | 5.0288 | 206.3932 | 116.395
5.6485 | 232.8791 | 82.999 | 167.6274 | 5.0279 | 206.4406 | 116.4396
5.6511 | 232.9444 | 83.6022 | 167.0459 | 5.0267 | 205.87 | 116.4722
5.6537 | 232.937 | 83.7359 | 166.9098 | 5.0243 | 205.7326 | 116.4685
5.6564 | 232.9054 | 83.5112 | 167.1239 | 5.0214 | 205.9415 | 116.4527
5.6589 | 232.8497 | 83.4741 | 167.1425 | 5.0181 | 205.9508 | 116.4249
5.6614 | 232.77 | 83.3035 | 167.2865 | 5.0145 | 206.0815 | 116.385
5.6639 | 232.7146 | 83.2589 | 167.3126 | 5.0114 | 206.0984 | 116.3573
5.6663 | 232.6591 | 83.4642 | 167.0888 | 5.0082 | 205.8654 | 116.3296
5.6687 | 232.5797 | 83.3918 | 167.1348 | 5.0047 | 205.898 | 116.2898
5.6711 | 232.5489 | 83.066 | 167.4503 | 5.0021 | 206.2084 | 116.2744
5.6735 | 232.4934 | 83.1098 | 167.388 | 4.9989 | 206.1369 | 116.2467
5.6762 | 232.7768 | 82.9725 | 167.6198 | 5.0016 | 206.4159 | 116.3884
5.6789 | 232.9386 | 82.9049 | 167.7413 | 5.002 | 206.5644 | 116.4693
5.6817 | 233.0035 | 82.9198 | 167.748 | 5.0007 | 206.5819 | 116.5017
5.6842 | 232.9963 | 82.5077 | 168.1577 | 4.9984 | 206.9904 | 116.4981
5.6868 | 233.0133 | 81.9757 | 168.6954 | 4.9964 | 207.531 | 116.5067
5.6893 | 232.9577 | 81.8613 | 168.7913 | 4.9932 | 207.6175 | 116.4788
5.6918 | 232.9265 | 81.9573 | 168.6849 | 4.9905 | 207.5059 | 116.4632
5.6943 | 232.9195 | 81.8865 | 168.7533 | 4.9882 | 207.5732 | 116.4597
5.6967 | 232.84 | 81.837 | 168.7763 | 4.9847 | 207.583 | 116.42
5.699 | 232.7365 | 82.1514 | 168.4274 | 4.9809 | 207.2169 | 116.3683
5.7015 | 232.7295 | 82.0164 | 168.5601 | 4.9786 | 207.3484 | 116.3648
5.7037 | 232.6505 | 82.2177 | 168.3325 | 4.9752 | 207.1076 | 116.3253
5.7063 | 232.8613 | 82.337 | 168.2834 | 4.9767 | 207.0937 | 116.4307
5.709 | 233.0717 | 82.0991 | 168.5915 | 4.978 | 207.4368 | 116.5359
5.7116 | 233.1612 | 82.0671 | 168.6533 | 4.9773 | 207.5135 | 116.5806
5.7142 | 233.2023 | 82.2397 | 168.4944 | 4.9758 | 207.3614 | 116.6011
5.7168 | 233.1706 | 82.1144 | 168.6091 | 4.9729 | 207.4709 | 116.5853
5.7193 | 233.1152 | 81.9303 | 168.7748 | 4.9698 | 207.6273 | 116.5576
5.7217 | 233.06 | 81.7676 | 168.9191 | 4.9668 | 207.7624 | 116.53
5.7242 | 233.0043 | 81.928 | 168.7401 | 4.9636 | 207.5742 | 116.5022
5.7266 | 232.9249 | 82.1983 | 168.4433 | 4.9601 | 207.2641 | 116.4624
5.729 | 232.8454 | 82.2469 | 168.3682 | 4.9567 | 207.1758 | 116.4227
5.7314 | 232.8144 | 82.4671 | 168.1377 | 4.954 | 206.9401 | 116.4072
5.7338 | 232.735 | 82.5847 | 167.9936 | 4.9506 | 206.7828 | 116.3675
5.7362 | 232.7524 | 82.886 | 167.6981 | 4.9488 | 206.4902 | 116.3762
5.7389 | 233.0354 | 83.0833 | 167.5952 | 4.9514 | 206.4344 | 116.5177
5.7415 | 233.1006 | 83.5818 | 167.1184 | 4.9503 | 205.9685 | 116.5503
5.7442 | 233.1659 | 83.4332 | 167.2888 | 4.9492 | 206.1497 | 116.5829
5.7468 | 233.1585 | 83.7368 | 166.9827 | 4.9468 | 205.8424 | 116.5792
5.7493 | 233.1515 | 84.0134 | 166.7038 | 4.9445 | 205.5623 | 116.5757
5.7517 | 233.096 | 84.0322 | 166.6665 | 4.9415 | 205.5158 | 116.548
5.7542 | 233.0648 | 84.1002 | 166.5881 | 4.9388 | 205.4322 | 116.5324
5.7566 | 232.9612 | 83.9547 | 166.699 | 4.9349 | 205.5259 | 116.4806
5.7591 | 232.9542 | 84.1224 | 166.529 | 4.9327 | 205.3547 | 116.4771
5.7615 | 232.923 | 84.42 | 166.221 | 4.93 | 205.0415 | 116.4615
5.764 | 232.8676 | 84.5538 | 166.0687 | 4.927 | 204.88 | 116.4338
5.7663 | 232.9336 | 84.0988 | 166.5457 | 4.9261 | 205.368 | 116.4668
5.7692 | 233.2887 | 84.4934 | 166.2695 | 4.9298 | 205.151 | 116.6444
5.7719 | 233.4019 | 84.2899 | 166.5107 | 4.9294 | 205.4111 | 116.701
5.7746 | 233.4671 | 84.3011 | 166.5213 | 4.9283 | 205.4325 | 116.7336
5.7773 | 233.4837 | 83.8655 | 166.9624 | 4.9263 | 205.8764 | 116.7419
5.7799 | 233.4037 | 83.7801 | 167.0211 | 4.9227 | 205.9217 | 116.7018
5.7824 | 233.3723 | 83.939 | 166.8518 | 4.92 | 205.7471 | 116.6861
5.785 | 233.3408 | 83.4949 | 167.2854 | 4.9173 | 206.1755 | 116.6704
5.7874 | 233.2854 | 83.3652 | 167.3966 | 4.9142 | 206.2775 | 116.6427
5.7898 | 233.1818 | 83.3049 | 167.4224 | 4.9104 | 206.286 | 116.5909
5.7922 | 233.1508 | 83.0148 | 167.7021 | 4.9078 | 206.5606 | 116.5754
5.7945 | 233.096 | 82.9841 | 167.7146 | 4.905 | 206.5639 | 116.548
5.797 | 233.3068 | 83.0698 | 167.6991 | 4.9065 | 206.5836 | 116.6534
5.7997 | 233.5654 | 82.9274 | 167.9277 | 4.9087 | 206.8553 | 116.7827
5.8022 | 233.6066 | 82.671 | 168.1979 | 4.9073 | 207.1323 | 116.8033
5.8048 | 233.6234 | 82.6163 | 168.2582 | 4.9053 | 207.1954 | 116.8117
5.8073 | 233.6163 | 82.4189 | 168.4532 | 4.9031 | 207.3893 | 116.8082
5.8098 | 233.5607 | 82.2563 | 168.5973 | 4.9 | 207.5241 | 116.7804
5.8122 | 233.5057 | 81.8366 | 168.9986 | 4.8971 | 207.9163 | 116.7529
5.8146 | 233.4503 | 81.6838 | 169.133 | 4.8941 | 208.0414 | 116.7252
5.8169 | 233.3713 | 81.8956 | 168.8948 | 4.8908 | 207.7901 | 116.6857
5.8194 | 233.2917 | 81.4897 | 169.2742 | 4.8874 | 208.1562 | 116.6459
5.8217 | 233.261 | 81.4592 | 169.2945 | 4.8849 | 208.1713 | 116.6305
5.8241 | 233.1816 | 81.8672 | 168.86 | 4.8815 | 207.7236 | 116.5908
5.8266 | 233.2471 | 81.9591 | 168.7899 | 4.8806 | 207.6645 | 116.6236
5.8293 | 233.6024 | 82.1127 | 168.7548 | 4.8844 | 207.6885 | 116.8012
5.832 | 233.6673 | 82.1415 | 168.7476 | 4.8833 | 207.6922 | 116.8337
5.8346 | 233.7083 | 82.7252 | 168.1776 | 4.8818 | 207.1289 | 116.8541
5.8373 | 233.7248 | 82.6802 | 168.2281 | 4.8798 | 207.1822 | 116.8624
5.8399 | 233.669 | 83.0352 | 167.8545 | 4.8767 | 206.7993 | 116.8345
5.8424 | 233.5894 | 82.9928 | 167.8703 | 4.8732 | 206.8019 | 116.7947
5.8449 | 233.5338 | 83.386 | 167.4586 | 4.8702 | 206.3809 | 116.7669
5.8474 | 233.4301 | 83.2981 | 167.5119 | 4.8663 | 206.4169 | 116.715
5.8498 | 233.3507 | 83.4354 | 167.3482 | 4.863 | 206.24 | 116.6754
5.8521 | 233.2957 | 83.5026 | 167.2626 | 4.8601 | 206.1453 | 116.6479
5.8546 | 233.2645 | 83.7165 | 167.0383 | 4.8575 | 205.9158 | 116.6323
5.8568 | 233.2098 | 83.5183 | 167.2183 | 4.8547 | 206.0866 | 116.6049
5.8596 | 233.5889 | 83.404 | 167.459 | 4.8589 | 206.3904 | 116.7944
5.8624 | 233.702 | 83.921 | 166.9797 | 4.8585 | 205.93 | 116.851
5.865 | 233.7185 | 83.73 | 167.1762 | 4.8566 | 206.1293 | 116.8593
5.8678 | 233.7107 | 84.316 | 166.5876 | 4.8542 | 205.5393 | 116.8553
5.8705 | 233.6788 | 84.3679 | 166.525 | 4.8514 | 205.4715 | 116.8394
5.8731 | 233.5991 | 84.0912 | 166.7752 | 4.8479 | 205.7083 | 116.7995
5.8757 | 233.5431 | 84.0669 | 166.7808 | 4.8448 | 205.7046 | 116.7715
5.8783 | 233.5117 | 84.302 | 166.5352 | 4.8421 | 205.4538 | 116.7558
5.8809 | 233.4559 | 83.9494 | 166.8692 | 4.839 | 205.7785 | 116.7279
5.8834 | 233.4247 | 84.2479 | 166.5603 | 4.8365 | 205.4644 | 116.7123
5.8859 | 233.4175 | 83.7075 | 167.0983 | 4.8342 | 206.0012 | 116.7087
5.8885 | 233.3619 | 83.3589 | 167.4284 | 4.8312 | 206.322 | 116.6809
5.8914 | 233.7163 | 83.1202 | 167.7852 | 4.8348 | 206.7379 | 116.8581
5.8944 | 233.8768 | 83.3193 | 167.6396 | 4.8351 | 206.6191 | 116.9384
5.8972 | 233.9657 | 82.8598 | 168.1288 | 4.8343 | 207.123 | 116.9828
5.9 | 233.9578 | 82.759 | 168.2269 | 4.8319 | 207.2199 | 116.9789
5.9025 | 233.878 | 82.8325 | 168.1268 | 4.8285 | 207.1065 | 116.939
5.9052 | 233.8221 | 82.3807 | 168.56 | 4.8253 | 207.5303 | 116.911
5.9077 | 233.7181 | 82.5839 | 168.3221 | 4.8215 | 207.2752 | 116.8591
5.9102 | 233.6628 | 82.5184 | 168.3692 | 4.8185 | 207.313 | 116.8314
5.9128 | 233.6314 | 82.4036 | 168.4735 | 4.8159 | 207.4121 | 116.8157
5.9152 | 233.5518 | 82.4167 | 168.4339 | 4.8126 | 207.3592 | 116.7759
5.9177 | 233.4965 | 82.468 | 168.3642 | 4.8096 | 207.2802 | 116.7482
5.9201 | 233.4896 | 82.1266 | 168.7033 | 4.8076 | 207.6182 | 116.7448
5.9228 | 233.772 | 82.4424 | 168.4816 | 4.8101 | 207.4436 | 116.886
5.9256 | 233.9333 | 82.5153 | 168.4625 | 4.8106 | 207.4514 | 116.9667
5.9283 | 234.0224 | 82.6486 | 168.3589 | 4.8099 | 207.3626 | 117.0112
5.9309 | 233.9907 | 82.7004 | 168.2965 | 4.8073 | 207.295 | 116.9954
5.9334 | 233.9352 | 82.8216 | 168.1568 | 4.8043 | 207.146 | 116.9676
5.9359 | 233.904 | 82.9598 | 168.0082 | 4.8017 | 206.9922 | 116.952
5.9384 | 233.8244 | 83.2148 | 167.7267 | 4.7984 | 206.6974 | 116.9122
5.9408 | 233.7451 | 83.4972 | 167.4178 | 4.7951 | 206.3754 | 116.8726
5.9431 | 233.6419 | 82.8409 | 168.0397 | 4.7915 | 206.98 | 116.8209
5.9455 | 233.6109 | 83.1733 | 167.697 | 4.7891 | 206.6321 | 116.8054
5.9479 | 233.5799 | 83.2761 | 167.5839 | 4.7866 | 206.5138 | 116.7899
5.9502 | 233.5008 | 83.5327 | 167.3009 | 4.7834 | 206.2177 | 116.7504
5.9528 | 233.8074 | 84.0116 | 166.9242 | 4.7865 | 205.8921 | 116.9037
5.9555 | 234.0174 | 84.3398 | 166.666 | 4.7879 | 205.6689 | 117.0087
5.9581 | 234.0583 | 84.0147 | 167.0047 | 4.7865 | 206.0145 | 117.0292
5.9607 | 234.075 | 84.3637 | 166.6613 | 4.7846 | 205.6738 | 117.0375
5.9631 | 234.044 | 84.5502 | 166.4645 | 4.7822 | 205.4718 | 117.022
5.9656 | 233.9643 | 84.6075 | 166.3806 | 4.7788 | 205.3747 | 116.9822
5.9681 | 233.9331 | 84.3322 | 166.6455 | 4.7763 | 205.6344 | 116.9666
5.9705 | 233.878 | 84.6899 | 166.2694 | 4.7735 | 205.2491 | 116.939
5.9729 | 233.8228 | 84.628 | 166.3129 | 4.7706 | 205.2834 | 116.9114
5.9752 | 233.7437 | 84.298 | 166.6166 | 4.7674 | 205.5739 | 116.8719
5.9776 | 233.6886 | 84.2786 | 166.6176 | 4.7646 | 205.5657 | 116.8443
5.9799 | 233.6339 | 84.261 | 166.617 | 4.7619 | 205.5559 | 116.8169
5.9824 | 233.8199 | 84.1588 | 166.7812 | 4.763 | 205.7511 | 116.9099
5.9851 | 234.0538 | 84.0052 | 167.0127 | 4.7647 | 206.0217 | 117.0269
5.9878 | 234.1429 | 84.0813 | 166.9663 | 4.7642 | 205.9902 | 117.0715
5.9903 | 234.2081 | 83.9872 | 167.0822 | 4.7632 | 206.1169 | 117.1041
5.9928 | 234.225 | 83.5958 | 167.4792 | 4.7615 | 206.5167 | 117.1125
5.9955 | 234.1451 | 83.7543 | 167.2941 | 4.7581 | 206.3182 | 117.0725
5.9979 | 234.0898 | 83.3342 | 167.6957 | 4.7552 | 206.7107 | 117.0449
6.0003 | 234.0588 | 83.4099 | 167.6097 | 4.7528 | 206.6195 | 117.0294
6.0027 | 233.9797 | 83.3517 | 167.6415 | 4.7496 | 206.6382 | 116.9899
6.0051 | 233.9244 | 83.3188 | 167.656 | 4.7467 | 206.6434 | 116.9622
6.0075 | 233.9177 | 83.1062 | 167.8664 | 4.7448 | 206.8527 | 116.9589
6.0097 | 233.8632 | 82.7887 | 168.1657 | 4.7421 | 207.1429 | 116.9316
6.0122 | 234.0492 | 82.6715 | 168.3449 | 4.7432 | 207.3531 | 117.0246
6.0149 | 234.2829 | 82.7428 | 168.3515 | 4.745 | 207.3987 | 117.1415
6.0174 | 234.324 | 83.0792 | 168.0288 | 4.7437 | 207.0828 | 117.162
6.0201 | 234.3889 | 82.9175 | 168.2121 | 4.7427 | 207.277 | 117.1945
6.0226 | 234.3817 | 82.7477 | 168.3795 | 4.7406 | 207.4431 | 117.1908
6.0251 | 234.2781 | 83.053 | 168.0397 | 4.7369 | 207.086 | 117.139
6.0275 | 234.1746 | 83.1324 | 167.9258 | 4.7333 | 206.9549 | 117.0873
6.03 | 234.1433 | 82.8513 | 168.1965 | 4.7308 | 207.2203 | 117.0716
6.0324 | 234.0399 | 82.8886 | 168.1247 | 4.7272 | 207.1313 | 117.0199
6.0347 | 233.961 | 82.895 | 168.092 | 4.7241 | 207.0855 | 116.9805
6.0371 | 233.9298 | 83.1535 | 167.8231 | 4.7216 | 206.8114 | 116.9649
6.0395 | 233.8749 | 82.8499 | 168.1084 | 4.7189 | 207.0876 | 116.9375
6.0419 | 234.0612 | 82.9166 | 168.1038 | 4.7201 | 207.114 | 117.0306
6.0446 | 234.3432 | 83.2148 | 167.8996 | 4.7227 | 206.9568 | 117.1716
6.0472 | 234.4323 | 83.2266 | 167.9175 | 4.7221 | 206.9895 | 117.2161
6.0499 | 234.4246 | 82.6855 | 168.456 | 4.7199 | 207.5268 | 117.2123
6.0523 | 234.4175 | 82.8347 | 168.3045 | 4.7178 | 207.3741 | 117.2088
6.055 | 234.3618 | 82.7013 | 168.4193 | 4.7149 | 207.4796 | 117.1809
6.0574 | 234.3067 | 82.7675 | 168.3347 | 4.7121 | 207.3858 | 117.1533
6.0598 | 234.2755 | 82.8688 | 168.223 | 4.7097 | 207.2689 | 117.1377
6.0623 | 234.2443 | 82.8149 | 168.2665 | 4.7072 | 207.3072 | 117.1221
6.0648 | 234.189 | 82.7708 | 168.2922 | 4.7044 | 207.3237 | 117.0945
6.0671 | 234.1823 | 82.8351 | 168.2257 | 4.7025 | 207.2561 | 117.0912
6.0696 | 234.1512 | 83.3503 | 167.7001 | 4.7001 | 206.7253 | 117.0756
6.072 | 234.1685 | 83.3922 | 167.664 | 4.6985 | 206.692 | 117.0842
6.0747 | 234.4745 | 83.1788 | 167.9794 | 4.7014 | 207.0584 | 117.2372
6.0774 | 234.5631 | 83.1391 | 168.0486 | 4.7008 | 207.1424 | 117.2815
6.0801 | 234.5556 | 83.0172 | 168.168 | 4.6986 | 207.2606 | 117.2778
6.0826 | 234.5242 | 82.9675 | 168.2072 | 4.6961 | 207.2946 | 117.2621
6.0852 | 234.4446 | 83.1589 | 167.9893 | 4.6929 | 207.0634 | 117.2223
6.0877 | 234.389 | 83.0076 | 168.1221 | 4.69 | 207.1869 | 117.1945
6.0902 | 234.3337 | 83.2827 | 167.8285 | 4.6872 | 206.8842 | 117.1669
6.0926 | 234.2545 | 83.2031 | 167.8817 | 4.684 | 206.9242 | 117.1273
6.095 | 234.2235 | 83.3382 | 167.7363 | 4.6817 | 206.7736 | 117.1118
6.0974 | 234.1682 | 83.1044 | 167.9517 | 4.6789 | 206.9797 | 117.0841
6.0998 | 234.1134 | 82.8032 | 168.2346 | 4.6762 | 207.2535 | 117.0567
6.1022 | 234.1548 | 83.2472 | 167.8044 | 4.675 | 206.8302 | 117.0774
6.1049 | 234.5087 | 82.9914 | 168.1782 | 4.6787 | 207.263 | 117.2544
6.1076 | 234.6216 | 82.7856 | 168.4216 | 4.6785 | 207.5252 | 117.3108
6.1102 | 234.6865 | 82.6009 | 168.6279 | 4.6775 | 207.7424 | 117.3433
6.1129 | 234.6549 | 82.191 | 169.0273 | 4.675 | 208.1365 | 117.3275
6.1155 | 234.5992 | 82.5676 | 168.6321 | 4.6721 | 207.732 | 117.2996
6.1179 | 234.5923 | 82.4869 | 168.7105 | 4.6702 | 207.8093 | 117.2962
6.1205 | 234.5125 | 82.1617 | 169.0091 | 4.6669 | 208.0945 | 117.2562
6.123 | 234.4572 | 82.4171 | 168.7353 | 4.6641 | 207.8115 | 117.2286
6.1254 | 234.4262 | 82.0289 | 169.1132 | 4.6617 | 208.1842 | 117.2131
6.1279 | 234.3707 | 82.0353 | 169.0883 | 4.6589 | 208.1501 | 117.1854
6.1304 | 234.3396 | 81.6708 | 169.4424 | 4.6565 | 208.499 | 117.1698
6.1327 | 234.3331 | 81.588 | 169.523 | 4.6547 | 208.5786 | 117.1666
6.1354 | 234.6387 | 81.6272 | 169.5857 | 4.6576 | 208.6922 | 117.3194
6.1382 | 234.7514 | 81.4965 | 169.754 | 4.6573 | 208.8792 | 117.3757
6.1407 | 234.8164 | 81.265 | 170.0071 | 4.6564 | 209.1432 | 117.4082
6.1433 | 234.8089 | 81.2029 | 170.0667 | 4.6543 | 209.2016 | 117.4045
6.1457 | 234.7539 | 80.8426 | 170.4087 | 4.6516 | 209.5343 | 117.3769
6.1483 | 234.7466 | 80.6278 | 170.6211 | 4.6496 | 209.7455 | 117.3733
6.1508 | 234.6913 | 80.7498 | 170.4806 | 4.6468 | 209.5958 | 117.3456
6.1532 | 234.5878 | 80.512 | 170.6839 | 4.6433 | 209.7819 | 117.2939
6.1555 | 234.5572 | 80.7516 | 170.4341 | 4.6411 | 209.527 | 117.2786
6.1578 | 234.5024 | 80.8561 | 170.3114 | 4.6384 | 209.3951 | 117.2512
6.1602 | 234.4473 | 80.7809 | 170.3682 | 4.6357 | 209.4427 | 117.2236
6.1625 | 234.4647 | 80.6862 | 170.4687 | 4.6342 | 209.5462 | 117.2324
6.1652 | 234.7224 | 80.5403 | 170.7005 | 4.6365 | 209.8209 | 117.3612
6.1678 | 234.8596 | 80.8093 | 170.4772 | 4.6367 | 209.6205 | 117.4298
6.1704 | 234.9244 | 80.7971 | 170.511 | 4.6358 | 209.6651 | 117.4622
6.1731 | 234.8926 | 80.9357 | 170.3618 | 4.6333 | 209.5106 | 117.4463
6.1757 | 234.9092 | 81.1213 | 170.1818 | 4.6316 | 209.3333 | 117.4546
6.1782 | 234.878 | 81.211 | 170.0817 | 4.6292 | 209.228 | 117.439
6.1807 | 234.7984 | 80.5498 | 170.7163 | 4.626 | 209.8494 | 117.3992
6.1832 | 234.7432 | 81.0529 | 170.1948 | 4.6233 | 209.3187 | 117.3716
6.1857 | 234.6397 | 80.6624 | 170.5508 | 4.6197 | 209.6574 | 117.3198
6.1882 | 234.6083 | 80.7205 | 170.4823 | 4.6173 | 209.5836 | 117.3041
6.1906 | 234.6016 | 80.7426 | 170.4579 | 4.6155 | 209.5582 | 117.3008
6.193 | 234.5223 | 80.7263 | 170.4478 | 4.6124 | 209.5348 | 117.2611
6.1955 | 234.7803 | 81.0503 | 170.2098 | 4.6147 | 209.3398 | 117.3901
6.1983 | 234.9652 | 81.201 | 170.1207 | 4.6156 | 209.2816 | 117.4826
6.2009 | 234.9818 | 81.3339 | 169.9934 | 4.6139 | 209.157 | 117.4909
6.2034 | 235.0468 | 81.6417 | 169.7072 | 4.6131 | 208.8817 | 117.5234
6.206 | 235.0152 | 81.9131 | 169.4253 | 4.6106 | 208.5945 | 117.5076
6.2085 | 234.9117 | 82.0218 | 169.2821 | 4.6071 | 208.4341 | 117.4559
6.211 | 234.8323 | 82.3798 | 168.8976 | 4.604 | 208.0364 | 117.4162
6.2135 | 234.8012 | 82.4455 | 168.8216 | 4.6017 | 207.9551 | 117.4006
6.2158 | 234.6981 | 82.3788 | 168.8539 | 4.5983 | 207.9703 | 117.3491
6.2182 | 234.6672 | 82.5879 | 168.6345 | 4.596 | 207.7457 | 117.3336
6.2205 | 234.6364 | 82.5243 | 168.6878 | 4.5938 | 207.7939 | 117.3182
6.2228 | 234.5334 | 82.5685 | 168.6093 | 4.5904 | 207.6982 | 117.2667
6.2254 | 234.7429 | 82.7117 | 168.5359 | 4.5919 | 207.6598 | 117.3715
6.228 | 234.9763 | 82.745 | 168.5804 | 4.5938 | 207.7432 | 117.4882
6.2307 | 235.0168 | 83.1036 | 168.2353 | 4.5924 | 207.4048 | 117.5084
6.2332 | 235.0097 | 83.0217 | 168.3149 | 4.5905 | 207.4832 | 117.5049
6.2357 | 235.0024 | 83.1332 | 168.2009 | 4.5885 | 207.368 | 117.5012
6.2383 | 234.947 | 82.2761 | 169.0396 | 4.5857 | 208.1974 | 117.4735
6.2407 | 234.8678 | 82.3716 | 168.9177 | 4.5827 | 208.0623 | 117.4339
6.2431 | 234.8848 | 82.5734 | 168.7215 | 4.5812 | 207.869 | 117.4424
6.2456 | 234.8055 | 82.4964 | 168.7721 | 4.5781 | 207.9064 | 117.4028
6.248 | 234.7505 | 82.6594 | 168.5908 | 4.5754 | 207.7158 | 117.3752
6.2505 | 234.7193 | 82.3423 | 168.8975 | 4.5731 | 208.0173 | 117.3596
6.2529 | 234.6402 | 82.3225 | 168.8909 | 4.5701 | 207.9976 | 117.3201
6.2554 | 234.7535 | 82.2141 | 169.0371 | 4.5701 | 208.1627 | 117.3768
6.2581 | 235.0587 | 82.5576 | 168.7953 | 4.573 | 207.9717 | 117.5293
6.2608 | 235.1714 | 82.2639 | 169.1266 | 4.5728 | 208.3218 | 117.5857
6.2635 | 235.1877 | 81.751 | 169.6449 | 4.5711 | 208.8429 | 117.5939
6.2661 | 235.1802 | 81.7078 | 169.6856 | 4.5691 | 208.8823 | 117.5901
6.2687 | 235.1248 | 81.7875 | 169.5874 | 4.5663 | 208.7749 | 117.5624
6.2711 | 235.0454 | 81.5795 | 169.769 | 4.5633 | 208.9432 | 117.5227
6.2737 | 234.99 | 81.6412 | 169.6888 | 4.5605 | 208.8538 | 117.495
6.2761 | 234.8868 | 81.7198 | 169.5758 | 4.5571 | 208.7236 | 117.4434
6.2786 | 234.8316 | 81.7718 | 169.5054 | 4.5545 | 208.644 | 117.4158
6.281 | 234.7765 | 81.3186 | 169.9402 | 4.5518 | 209.0697 | 117.3883
6.2834 | 234.7215 | 81.2214 | 170.0191 | 4.5492 | 209.1394 | 117.3608
6.2859 | 234.955 | 81.6235 | 169.6948 | 4.5511 | 208.854 | 117.4775
6.2887 | 235.1637 | 81.6389 | 169.749 | 4.5524 | 208.943 | 117.5819
6.2913 | 235.2284 | 81.4551 | 169.9544 | 4.5516 | 209.1591 | 117.6142
6.2939 | 235.245 | 81.6852 | 169.7298 | 4.5499 | 208.9373 | 117.6225
6.2965 | 235.2136 | 81.3929 | 170.0116 | 4.5476 | 209.2139 | 117.6068
6.299 | 235.1341 | 81.8141 | 169.5639 | 4.5445 | 208.7529 | 117.567
6.3015 | 235.1027 | 82.0739 | 169.2937 | 4.5421 | 208.4775 | 117.5514
6.3039 | 235.0236 | 81.8389 | 169.5023 | 4.5392 | 208.6729 | 117.5118
6.3063 | 234.9445 | 82.1432 | 169.1716 | 4.5362 | 208.3291 | 117.4723
6.3087 | 234.8895 | 82.1049 | 169.1916 | 4.5336 | 208.3399 | 117.4448
6.3111 | 234.8586 | 81.9167 | 169.3695 | 4.5314 | 208.5126 | 117.4293
6.3135 | 234.8038 | 82.0829 | 169.185 | 4.5288 | 208.319 | 117.4019
6.3157 | 234.7973 | 81.9991 | 169.2667 | 4.5271 | 208.3995 | 117.3986
6.3184 | 235.1506 | 81.5844 | 169.7991 | 4.5308 | 208.9909 | 117.5753
6.321 | 235.2636 | 82.0748 | 169.3464 | 4.5307 | 208.557 | 117.6318
6.3235 | 235.3285 | 82.3445 | 169.0983 | 4.5299 | 208.3198 | 117.6643
6.3261 | 235.3453 | 82.5839 | 168.8645 | 4.5284 | 208.0887 | 117.6726
6.3286 | 235.338 | 82.7396 | 168.7064 | 4.5264 | 207.9294 | 117.669
6.331 | 235.2829 | 82.9342 | 168.4934 | 4.5239 | 207.7073 | 117.6415
6.3336 | 235.2516 | 82.8041 | 168.6131 | 4.5215 | 207.8217 | 117.6258
6.3359 | 235.1727 | 83.3283 | 168.0626 | 4.5186 | 207.258 | 117.5863
6.3383 | 235.0936 | 82.9964 | 168.3681 | 4.5157 | 207.5504 | 117.5468
6.3406 | 235.0388 | 83.1873 | 168.159 | 4.5132 | 207.3321 | 117.5194
6.3429 | 234.9602 | 83.2666 | 168.0535 | 4.5103 | 207.2135 | 117.4801
6.3453 | 234.9292 | 83.4125 | 167.8972 | 4.5081 | 207.0521 | 117.4646
6.3477 | 235.2349 | 83.0674 | 168.3442 | 4.5112 | 207.5501 | 117.6175
6.3504 | 235.3475 | 83.2994 | 168.1498 | 4.511 | 207.3743 | 117.6737
6.3531 | 235.4119 | 83.3969 | 168.0737 | 4.5101 | 207.3091 | 117.706
6.3557 | 235.4527 | 83.0554 | 168.4288 | 4.509 | 207.671 | 117.7264
6.3583 | 235.4211 | 82.9697 | 168.504 | 4.5066 | 207.7409 | 117.7106
6.3608 | 235.3659 | 82.9914 | 168.4639 | 4.504 | 207.6916 | 117.683
6.3633 | 235.2864 | 83.0729 | 168.3559 | 4.501 | 207.5703 | 117.6432
6.3658 | 235.2553 | 82.7396 | 168.6788 | 4.4987 | 207.888 | 117.6276
6.3682 | 235.2243 | 82.3149 | 169.0932 | 4.4965 | 208.2973 | 117.6122
6.3705 | 235.1455 | 82.3649 | 169.0169 | 4.4937 | 208.2079 | 117.5728
6.373 | 235.0903 | 82.2321 | 169.1313 | 4.491 | 208.313 | 117.5451
6.3754 | 235.0834 | 82.2096 | 169.1515 | 4.4892 | 208.3321 | 117.5417
6.378 | 235.3164 | 82.4311 | 169.0077 | 4.4911 | 208.2271 | 117.6582
6.3808 | 235.4768 | 82.6374 | 168.8549 | 4.4916 | 208.101 | 117.7384
6.3835 | 235.5412 | 82.055 | 169.4587 | 4.4907 | 208.7156 | 117.7706
6.386 | 235.558 | 81.7338 | 169.7855 | 4.4892 | 209.0452 | 117.779
6.3887 | 235.5502 | 81.7078 | 169.8089 | 4.4872 | 209.0673 | 117.7751
6.3911 | 235.5193 | 81.206 | 170.3004 | 4.485 | 209.5536 | 117.7596
6.3936 | 235.4879 | 81.0489 | 170.4471 | 4.4828 | 209.6951 | 117.744
6.3962 | 235.4566 | 81.0638 | 170.4217 | 4.4805 | 209.6645 | 117.7283
6.3986 | 235.3535 | 81.2001 | 170.2511 | 4.4772 | 209.4766 | 117.6767
6.4009 | 235.2506 | 81.1434 | 170.2735 | 4.474 | 209.4819 | 117.6253
6.4032 | 235.1958 | 80.8803 | 170.5183 | 4.4715 | 209.7176 | 117.5979
6.4056 | 235.1649 | 80.938 | 170.4503 | 4.4693 | 209.6444 | 117.5824
6.408 | 235.3744 | 80.7047 | 170.7534 | 4.4709 | 209.9825 | 117.6872
6.4107 | 235.583 | 80.7155 | 170.8122 | 4.4723 | 210.076 | 117.7915
6.4133 | 235.6238 | 80.6011 | 170.9402 | 4.4711 | 210.2108 | 117.8119
6.4157 | 235.6407 | 80.929 | 170.6179 | 4.4697 | 209.8914 | 117.8204
6.4183 | 235.6094 | 81.0187 | 170.5178 | 4.4674 | 209.786 | 117.8047
6.4207 | 235.5303 | 81.115 | 170.3951 | 4.4645 | 209.6502 | 117.7652
6.423 | 235.4515 | 80.8129 | 170.6709 | 4.4617 | 209.9129 | 117.7258
6.4253 | 235.4208 | 81.1885 | 170.2851 | 4.4596 | 209.5219 | 117.7104
6.4276 | 235.3422 | 81.4308 | 170.0166 | 4.4568 | 209.2403 | 117.6711
6.4298 | 235.2398 | 81.3299 | 170.0834 | 4.4537 | 209.29 | 117.6199
6.4321 | 235.209 | 82.2091 | 169.1939 | 4.4516 | 208.3954 | 117.6045
6.4343 | 235.1547 | 81.7532 | 169.6317 | 4.4492 | 208.8241 | 117.5773
6.4365 | 235.2684 | 81.7515 | 169.6713 | 4.4495 | 208.8827 | 117.6342
6.4389 | 235.5259 | 82.1771 | 169.3315 | 4.4518 | 208.5858 | 117.7629
6.4416 | 235.6145 | 82.4199 | 169.1183 | 4.4514 | 208.3874 | 117.8073
6.444 | 235.6557 | 82.2563 | 169.2956 | 4.4503 | 208.5715 | 117.8278
6.4464 | 235.6488 | 82.3041 | 169.2455 | 4.4486 | 208.5203 | 117.8244
6.4488 | 235.6419 | 81.9167 | 169.6306 | 4.4468 | 208.9042 | 117.8209
6.4512 | 235.5626 | 82.2982 | 169.2227 | 4.4439 | 208.4831 | 117.7813
6.4536 | 235.5079 | 81.9578 | 169.5448 | 4.4414 | 208.7961 | 117.7539
6.4559 | 235.4291 | 81.611 | 169.8654 | 4.4386 | 209.1035 | 117.7145
6.4582 | 235.3743 | 81.5298 | 169.9283 | 4.4362 | 209.1574 | 117.6872
6.4606 | 235.3436 | 81.2412 | 170.2067 | 4.4341 | 209.4306 | 117.6718
6.4627 | 235.2893 | 80.7074 | 170.7224 | 4.4317 | 209.9372 | 117.6446
6.4651 | 235.2826 | 80.8029 | 170.6246 | 4.43 | 209.8384 | 117.6413
6.4678 | 235.6593 | 80.6174 | 170.9357 | 4.434 | 210.2123 | 117.8297
6.4703 | 235.7721 | 80.4606 | 171.1301 | 4.434 | 210.4255 | 117.8861
6.4729 | 235.8126 | 80.6462 | 170.958 | 4.4329 | 210.2601 | 117.9063
6.4755 | 235.8293 | 80.6413 | 170.9685 | 4.4314 | 210.2734 | 117.9147
6.4779 | 235.7503 | 80.5403 | 171.0431 | 4.4285 | 210.3349 | 117.8752
6.4803 | 235.6711 | 80.5142 | 171.0428 | 4.4256 | 210.3214 | 117.8356
6.4827 | 235.6162 | 81.0529 | 170.4858 | 4.4231 | 209.7552 | 117.8081
6.485 | 235.5376 | 80.97 | 170.5425 | 4.4204 | 209.7988 | 117.7688
6.4875 | 235.5065 | 80.965 | 170.5372 | 4.4182 | 209.7882 | 117.7532
6.4898 | 235.4757 | 81.2893 | 170.2026 | 4.4161 | 209.4486 | 117.7379
6.4922 | 235.3727 | 81.2938 | 170.1638 | 4.4129 | 209.3926 | 117.6864
6.4945 | 235.342 | 81.3113 | 170.136 | 4.4109 | 209.3597 | 117.671
6.4971 | 235.7188 | 81.61 | 169.9629 | 4.4149 | 209.2494 | 117.8594
6.4998 | 235.8072 | 81.8644 | 169.738 | 4.4144 | 209.0392 | 117.9036
6.5024 | 235.8719 | 81.673 | 169.951 | 4.4137 | 209.2629 | 117.9359
6.5049 | 235.8645 | 81.9005 | 169.721 | 4.4119 | 209.0318 | 117.9323
6.5075 | 235.8092 | 82.0779 | 169.5252 | 4.4093 | 208.8267 | 117.9046
6.5099 | 235.73 | 81.928 | 169.6487 | 4.4064 | 208.937 | 117.865
6.5123 | 235.6991 | 82.0492 | 169.5172 | 4.4043 | 208.8003 | 117.8495
6.5148 | 235.5959 | 81.9415 | 169.5905 | 4.401 | 208.8564 | 117.7979
6.5172 | 235.5409 | 82.2639 | 169.2497 | 4.3986 | 208.5066 | 117.7705
6.5196 | 235.486 | 82.1983 | 169.297 | 4.3961 | 208.5447 | 117.743
6.5219 | 235.4072 | 82.3248 | 169.1443 | 4.3933 | 208.3788 | 117.7036
6.5243 | 235.4246 | 82.2 | 169.2749 | 4.392 | 208.5123 | 117.7123
6.527 | 235.801 | 82.0457 | 169.5546 | 4.396 | 208.8548 | 117.9005
6.5297 | 235.9373 | 82.0621 | 169.5837 | 4.3963 | 208.9066 | 117.9687
6.5323 | 235.9778 | 81.7136 | 169.9457 | 4.3951 | 209.2753 | 117.9889
6.5349 | 235.9943 | 81.6461 | 170.0187 | 4.3936 | 209.351 | 117.9971
6.5374 | 235.9391 | 81.4425 | 170.2039 | 4.3911 | 209.5271 | 117.9696
6.5398 | 235.9082 | 81.7343 | 169.9018 | 4.389 | 209.2198 | 117.9541
6.5422 | 235.8532 | 81.6268 | 169.9909 | 4.3866 | 209.2998 | 117.9266
6.5446 | 235.7743 | 81.6078 | 169.9836 | 4.3837 | 209.2793 | 117.8871
6.547 | 235.7194 | 81.478 | 170.0951 | 4.3813 | 209.3817 | 117.8597
6.5494 | 235.6644 | 81.4028 | 170.152 | 4.3789 | 209.4294 | 117.8322
6.5517 | 235.5857 | 81.1632 | 170.3654 | 4.3761 | 209.6297 | 117.7929
6.5539 | 235.5312 | 81.3267 | 170.1837 | 4.3738 | 209.4389 | 117.7656
6.5563 | 235.8124 | 81.2192 | 170.3849 | 4.3764 | 209.687 | 117.9062
6.559 | 235.9488 | 80.915 | 170.7346 | 4.3768 | 210.0594 | 117.9744
6.5616 | 236.0133 | 80.5579 | 171.1132 | 4.376 | 210.4487 | 118.0066
6.5641 | 236.0302 | 80.4921 | 171.1846 | 4.3746 | 210.523 | 118.0151
6.5665 | 235.999 | 80.2494 | 171.4169 | 4.3725 | 210.7501 | 117.9995
6.569 | 235.9199 | 80.2503 | 171.3897 | 4.3697 | 210.7096 | 117.9599
6.5715 | 235.8887 | 80.2296 | 171.4 | 4.3675 | 210.7148 | 117.9444
6.5739 | 235.8098 | 80.3074 | 171.2959 | 4.3647 | 210.5975 | 117.9049
6.5763 | 235.7069 | 80.3214 | 171.2476 | 4.3616 | 210.532 | 117.8534
6.5785 | 235.6766 | 80.1413 | 171.4176 | 4.3597 | 210.697 | 117.8383
6.5809 | 235.6217 | 80.2993 | 171.2413 | 4.3573 | 210.5115 | 117.8108
6.5831 | 235.5672 | 80.2818 | 171.2406 | 4.3549 | 210.5018 | 117.7836
6.5856 | 235.8 | 80.2971 | 171.3029 | 4.3568 | 210.6029 | 117.9
6.5882 | 235.9845 | 80.3683 | 171.2932 | 4.3579 | 210.6239 | 117.9922
6.5908 | 236.0731 | 80.5087 | 171.1823 | 4.3576 | 210.5279 | 118.0366
6.5933 | 236.0898 | 80.6553 | 171.0413 | 4.3561 | 210.3896 | 118.0449
6.5957 | 236.0828 | 80.4822 | 171.2121 | 4.3544 | 210.5592 | 118.0414
6.5981 | 236.0279 | 80.3859 | 171.2901 | 4.352 | 210.6281 | 118.014
6.6004 | 235.9732 | 80.1102 | 171.5475 | 4.3497 | 210.8764 | 117.9866
6.6029 | 235.9421 | 80.3475 | 171.2999 | 4.3476 | 210.6235 | 117.971
6.6052 | 235.9114 | 80.9052 | 170.7319 | 4.3456 | 210.0505 | 117.9557
6.6075 | 235.8329 | 80.8772 | 170.7338 | 4.3429 | 210.0392 | 117.9164
6.6098 | 235.8262 | 80.7344 | 170.8743 | 4.3413 | 210.1787 | 117.9131
6.6121 | 235.7717 | 80.4701 | 171.1205 | 4.339 | 210.4157 | 117.8858
6.6145 | 235.8847 | 80.8557 | 170.7725 | 4.3391 | 210.0866 | 117.9423
6.6172 | 236.1408 | 80.9777 | 170.7359 | 4.3412 | 210.0927 | 118.0704
6.6198 | 236.2292 | 80.7835 | 170.9596 | 4.3408 | 210.3311 | 118.1146
6.6222 | 236.2461 | 81.0087 | 170.74 | 4.3394 | 210.1143 | 118.123
6.6247 | 236.2149 | 81.2615 | 170.4768 | 4.3374 | 209.846 | 118.1075
6.6273 | 236.1836 | 81.3177 | 170.4102 | 4.3352 | 209.7741 | 118.0918
6.6296 | 236.0809 | 81.5024 | 170.1912 | 4.3321 | 209.5381 | 118.0405
6.6321 | 236.0498 | 81.9117 | 169.7716 | 4.3301 | 209.1132 | 118.0249
6.6343 | 235.9713 | 81.4667 | 170.1904 | 4.3274 | 209.519 | 117.9857
6.6367 | 235.9164 | 81.4453 | 170.1935 | 4.325 | 209.5129 | 117.9582
6.639 | 235.8379 | 81.9343 | 169.6783 | 4.3224 | 208.9847 | 117.919
6.6412 | 235.8314 | 82.1207 | 169.4898 | 4.3208 | 208.795 | 117.9157
6.6436 | 235.8967 | 82.0221 | 169.6101 | 4.3203 | 208.9262 | 117.9483
6.6462 | 236.1529 | 82.5054 | 169.2122 | 4.3224 | 208.5711 | 118.0765
6.6487 | 236.2415 | 82.2371 | 169.5101 | 4.3221 | 208.8836 | 118.1207
6.6513 | 236.2821 | 82.155 | 169.6057 | 4.3211 | 208.986 | 118.141
6.6537 | 236.2749 | 81.8586 | 169.8997 | 4.3193 | 209.2789 | 118.1375
6.6562 | 236.2438 | 82.0091 | 169.7388 | 4.3173 | 209.1128 | 118.1219
6.6586 | 236.1649 | 81.8091 | 169.9125 | 4.3145 | 209.2734 | 118.0825
6.6611 | 236.1098 | 81.8195 | 169.8838 | 4.3121 | 209.2354 | 118.0549
6.6634 | 236.0312 | 81.8618 | 169.8153 | 4.3094 | 209.1538 | 118.0156
6.6657 | 235.9767 | 81.4547 | 170.2042 | 4.3071 | 209.5337 | 117.9884
6.668 | 235.946 | 81.3817 | 170.267 | 4.3052 | 209.5913 | 117.973
6.6703 | 235.8913 | 81.2915 | 170.3389 | 4.3029 | 209.6542 | 117.9457
6.6728 | 236.028 | 81.4946 | 170.1814 | 4.3033 | 209.5194 | 118.014
6.6755 | 236.3559 | 81.4267 | 170.3586 | 4.3065 | 209.7513 | 118.178
6.6781 | 236.4442 | 81.2029 | 170.6118 | 4.3061 | 210.0192 | 118.2221
6.6806 | 236.509 | 81.2313 | 170.605 | 4.3055 | 210.0232 | 118.2545
6.6831 | 236.4777 | 80.6619 | 172.164 | 4.3034 | 211.5769 | 118.2388
6.6856 | 236.4226 | 80.9448 | 170.8627 | 4.301 | 210.2665 | 118.2113
6.6881 | 236.3914 | 80.3304 | 171.4667 | 4.2989 | 210.8653 | 118.1957
6.6904 | 236.3368 | 80.44 | 171.3389 | 4.2966 | 210.7284 | 118.1684
6.6927 | 236.2581 | 80.0908 | 171.6619 | 4.2939 | 211.0383 | 118.1291
6.6952 | 236.179 | 79.9755 | 171.7508 | 4.2912 | 211.114 | 118.0895
6.6975 | 236.1244 | 80.1539 | 171.5542 | 4.2889 | 210.9083 | 118.0622
6.6998 | 236.0699 | 80.1912 | 171.4988 | 4.2866 | 210.8438 | 118.035
6.702 | 236.0155 | 80.2458 | 171.426 | 4.2843 | 210.7619 | 118.0077
6.7047 | 236.3195 | 80.2534 | 171.5198 | 4.2872 | 210.9063 | 118.1597
6.7072 | 236.408 | 80.6295 | 171.1732 | 4.2869 | 210.5745 | 118.204
6.7097 | 236.4488 | 80.2246 | 171.5917 | 4.2859 | 210.9998 | 118.2244
6.7122 | 236.4653 | 80.3142 | 171.5076 | 4.2845 | 210.9185 | 118.2327
6.7146 | 236.3865 | 80.4156 | 171.3799 | 4.2818 | 210.7777 | 118.1933
6.717 | 236.3079 | 80.2742 | 171.4951 | 4.2792 | 210.8797 | 118.1539
6.7194 | 236.253 | 79.9688 | 171.7822 | 4.2768 | 211.1577 | 118.1265
6.7218 | 236.1742 | 80.5737 | 171.151 | 4.2741 | 210.5134 | 118.0871
6.7242 | 236.1433 | 80.8637 | 170.8507 | 4.2722 | 210.2079 | 118.0716
6.7265 | 236.0886 | 81.0281 | 170.6681 | 4.2699 | 210.0162 | 118.0443
6.7289 | 236.0337 | 81.2025 | 170.4754 | 4.2675 | 209.8144 | 118.0169
6.7311 | 236.0033 | 81.9072 | 169.7606 | 4.2656 | 209.0944 | 118.0016
6.7338 | 236.3311 | 81.9131 | 169.8639 | 4.2689 | 209.2525 | 118.1656
6.7364 | 236.4434 | 81.8577 | 169.9568 | 4.2689 | 209.364 | 118.2217
6.739 | 236.5077 | 82.0612 | 169.7747 | 4.2682 | 209.1926 | 118.2538
6.7416 | 236.524 | 82.2 | 169.6413 | 4.2667 | 209.062 | 118.262
6.744 | 236.4931 | 81.783 | 170.048 | 4.2648 | 209.4636 | 118.2466
6.7465 | 236.4141 | 81.9424 | 169.8623 | 4.262 | 209.2646 | 118.207
6.7489 | 236.3832 | 81.8055 | 169.9889 | 4.2601 | 209.3861 | 118.1916
6.7513 | 236.3283 | 81.5637 | 170.2124 | 4.2577 | 209.6005 | 118.1642
6.7536 | 236.2737 | 81.3921 | 170.3658 | 4.2554 | 209.7447 | 118.1368
6.7559 | 236.2432 | 81.4465 | 170.3012 | 4.2536 | 209.6751 | 118.1216
6.7583 | 236.1883 | 81.1569 | 170.5725 | 4.2513 | 209.9373 | 118.0942
6.7606 | 236.1337 | 81.1259 | 170.5853 | 4.249 | 209.9409 | 118.0668
6.7632 | 236.5573 | 80.8521 | 171.0003 | 4.2536 | 210.4265 | 118.2786
6.7658 | 236.6694 | 80.7267 | 171.1631 | 4.2536 | 210.608 | 118.3347
6.7685 | 236.6858 | 80.8862 | 171.0091 | 4.2522 | 210.4567 | 118.3429
6.771 | 236.7024 | 80.7223 | 171.1785 | 4.2509 | 210.6289 | 118.3512
6.7735 | 236.6712 | 80.4781 | 171.4123 | 4.2488 | 210.8575 | 118.3356
6.7759 | 236.6162 | 79.9457 | 171.9264 | 4.2465 | 211.3624 | 118.3081
6.7783 | 236.5613 | 79.73 | 172.1238 | 4.2442 | 211.5507 | 118.2807
6.7808 | 236.5063 | 79.7337 | 172.1017 | 4.2418 | 211.5194 | 118.2531
6.7831 | 236.4516 | 79.7539 | 172.0633 | 4.2395 | 211.4719 | 118.2258
6.7855 | 236.3728 | 79.6912 | 172.0997 | 4.2369 | 211.4952 | 118.1864
6.7879 | 236.3182 | 79.7589 | 172.0138 | 4.2346 | 211.4002 | 118.1591
6.7902 | 236.2636 | 79.5873 | 172.1672 | 4.2324 | 211.5445 | 118.1318
6.7927 | 236.5435 | 79.7436 | 172.1042 | 4.2349 | 211.5282 | 118.2718
6.7954 | 236.7033 | 79.6062 | 172.2949 | 4.2356 | 211.7455 | 118.3517
6.7981 | 236.7434 | 79.7399 | 172.1746 | 4.2345 | 211.6318 | 118.3717
6.8008 | 236.7356 | 79.8904 | 172.0215 | 4.2327 | 211.4774 | 118.3678
6.8033 | 236.6566 | 80.1957 | 171.6898 | 4.23 | 211.1326 | 118.3283
6.8058 | 236.6253 | 80.2737 | 171.6014 | 4.228 | 211.0389 | 118.3126
6.8083 | 236.5702 | 80.3769 | 171.4798 | 4.2256 | 210.9082 | 118.2851
6.8109 | 236.5389 | 80.4818 | 171.3645 | 4.2236 | 210.7877 | 118.2695
6.8132 | 236.5082 | 80.5421 | 171.294 | 4.2217 | 210.712 | 118.2541
6.8157 | 236.429 | 80.5421 | 171.2676 | 4.2189 | 210.6724 | 118.2145
6.8182 | 236.3979 | 80.9344 | 170.8649 | 4.217 | 210.2646 | 118.199
6.8207 | 236.3668 | 81.2025 | 170.5864 | 4.215 | 209.9809 | 118.1834
6.8233 | 236.5986 | 81.3848 | 170.4814 | 4.2168 | 209.9145 | 118.2993
6.8262 | 236.7577 | 81.7222 | 170.197 | 4.2173 | 209.6567 | 118.3789
6.829 | 236.7976 | 81.5195 | 170.413 | 4.2162 | 209.8793 | 118.3988
6.8316 | 236.766 | 81.6268 | 170.2952 | 4.2141 | 209.7562 | 118.383
6.8344 | 236.7341 | 81.519 | 170.3924 | 4.2119 | 209.848 | 118.367
6.8368 | 236.679 | 81.7491 | 170.1439 | 4.2096 | 209.5904 | 118.3395
6.8394 | 236.6236 | 81.7676 | 170.1069 | 4.2072 | 209.5442 | 118.3118
6.8418 | 236.5688 | 81.7469 | 170.1094 | 4.2049 | 209.5375 | 118.2844
6.8445 | 236.537 | 81.6703 | 170.1754 | 4.2028 | 209.5982 | 118.2685
6.8469 | 236.4822 | 81.7393 | 170.0881 | 4.2005 | 209.5018 | 118.2411
6.8494 | 236.499 | 81.5559 | 170.2771 | 4.1992 | 209.6936 | 118.2495
6.8519 | 236.5157 | 81.2232 | 170.6154 | 4.198 | 210.0347 | 118.2579
6.8546 | 236.7233 | 81.4448 | 170.463 | 4.1993 | 209.9168 | 118.3616
6.8573 | 236.9306 | 81.2092 | 170.7677 | 4.2007 | 210.2561 | 118.4653
6.86 | 236.9946 | 81.3664 | 170.6318 | 4.1999 | 210.1309 | 118.4973
6.8627 | 237.0107 | 81.3862 | 170.6174 | 4.1985 | 210.1191 | 118.5053
6.8653 | 236.9552 | 81.0619 | 170.9232 | 4.1961 | 210.4157 | 118.4776
6.868 | 236.9235 | 80.9461 | 171.0284 | 4.194 | 210.5156 | 118.4617
6.8706 | 236.8443 | 81.0051 | 170.943 | 4.1913 | 210.4171 | 118.4222
6.873 | 236.7653 | 80.925 | 170.9968 | 4.1887 | 210.4577 | 118.3827
6.8755 | 236.7103 | 80.7625 | 171.1409 | 4.1863 | 210.5927 | 118.3552
6.878 | 236.6314 | 80.7249 | 171.1522 | 4.1837 | 210.5908 | 118.3157
6.8805 | 236.5764 | 80.453 | 171.4058 | 4.1814 | 210.8352 | 118.2882
6.8829 | 236.5694 | 80.4715 | 171.385 | 4.1798 | 210.8132 | 118.2847
6.8855 | 236.7053 | 80.5664 | 171.3354 | 4.1802 | 210.7863 | 118.3527
6.8882 | 236.8649 | 80.2715 | 171.6835 | 4.1809 | 211.161 | 118.4325
6.8909 | 236.9765 | 80.1881 | 171.8041 | 4.1808 | 211.3002 | 118.4883
6.8936 | 236.9928 | 80.1904 | 171.8072 | 4.1795 | 211.306 | 118.4964
6.8963 | 236.9611 | 79.9008 | 172.0862 | 4.1774 | 211.5797 | 118.4805
6.8988 | 236.9059 | 79.8342 | 172.1344 | 4.1751 | 211.6187 | 118.4529
6.9013 | 236.8269 | 79.9377 | 172.0046 | 4.1724 | 211.4758 | 118.4135
6.9037 | 236.796 | 79.8062 | 172.1258 | 4.1705 | 211.5918 | 118.398
6.9063 | 236.7167 | 80.1484 | 171.7572 | 4.1678 | 211.2099 | 118.3583
6.9087 | 236.6858 | 80.0301 | 171.8652 | 4.1659 | 211.3128 | 118.3429
6.9112 | 236.6308 | 80.6025 | 171.2744 | 4.1636 | 210.7129 | 118.3154
6.9135 | 236.5762 | 80.2188 | 171.6399 | 4.1614 | 211.0693 | 118.2881
6.916 | 236.6886 | 80.3034 | 171.5928 | 4.1616 | 211.0409 | 118.3443
6.9187 | 236.9199 | 80.6539 | 171.3194 | 4.1633 | 210.806 | 118.4599
6.9213 | 236.9601 | 80.9335 | 171.0532 | 4.1623 | 210.5466 | 118.4801
6.9238 | 237.0244 | 81.6572 | 170.3509 | 4.1617 | 209.855 | 118.5122
6.9265 | 236.9927 | 81.4802 | 170.5174 | 4.1596 | 210.0162 | 118.4964
6.929 | 236.9138 | 81.6074 | 170.3639 | 4.157 | 209.8495 | 118.4569
6.9315 | 236.8827 | 80.9006 | 171.0603 | 4.1551 | 210.5407 | 118.4413
6.9339 | 236.8516 | 81.2551 | 170.6954 | 4.1531 | 210.1707 | 118.4258
6.9365 | 236.7247 | 81.4604 | 170.4478 | 4.1498 | 209.9019 | 118.3623
6.9388 | 236.6462 | 81.6879 | 170.1942 | 4.1472 | 209.6352 | 118.3231
6.9413 | 236.6629 | 81.9951 | 169.8925 | 4.146 | 209.3363 | 118.3314
6.9436 | 236.5844 | 81.9114 | 169.9501 | 4.1435 | 209.3808 | 118.2922
6.9459 | 236.6016 | 81.7789 | 170.0883 | 4.1423 | 209.5219 | 118.3008
6.9488 | 236.9519 | 82.0599 | 169.9241 | 4.1457 | 209.416 | 118.4759
6.9515 | 237.0156 | 81.7127 | 170.2925 | 4.145 | 209.7951 | 118.5078
6.9541 | 237.0558 | 81.7902 | 170.2284 | 4.144 | 209.7377 | 118.5279
6.9568 | 237.1196 | 81.6649 | 170.375 | 4.1433 | 209.8949 | 118.5598
6.9594 | 237.0644 | 81.0449 | 170.9766 | 4.141 | 210.4873 | 118.5322
6.9619 | 236.9853 | 81.2853 | 170.7098 | 4.1383 | 210.2074 | 118.4927
6.9645 | 236.954 | 81.1069 | 170.8778 | 4.1364 | 210.3701 | 118.477
6.967 | 236.8988 | 80.8507 | 171.1156 | 4.1341 | 210.5987 | 118.4494
6.9694 | 236.8679 | 80.4462 | 171.5098 | 4.1322 | 210.9878 | 118.434
6.972 | 236.8366 | 80.4211 | 171.5244 | 4.1302 | 210.9972 | 118.4183
6.9744 | 236.8058 | 80.6844 | 171.2509 | 4.1284 | 210.7185 | 118.4029
6.9767 | 236.7512 | 80.0558 | 171.8613 | 4.1262 | 211.3198 | 118.3756
6.9794 | 237.0779 | 79.5941 | 172.4319 | 4.1293 | 211.9449 | 118.539
6.9821 | 237.1896 | 79.5098 | 172.5534 | 4.1293 | 212.085 | 118.5948
6.9847 | 237.2298 | 79.299 | 172.7776 | 4.1283 | 212.3159 | 118.6149
6.9873 | 237.2221 | 79.1161 | 172.9579 | 4.1267 | 212.495 | 118.6111
6.9898 | 237.1671 | 79.1067 | 172.949 | 4.1244 | 212.4769 | 118.5836
6.9924 | 237.1117 | 79.232 | 172.8052 | 4.1221 | 212.3239 | 118.5559
6.9949 | 237.0567 | 79.1234 | 172.8955 | 4.1199 | 212.405 | 118.5284
6.9973 | 236.9781 | 79.1301 | 172.8626 | 4.1173 | 212.3589 | 118.489
6.9996 | 236.9235 | 79.2031 | 172.7714 | 4.1152 | 212.2587 | 118.4618
7.002 | 236.8688 | 79.3116 | 172.6447 | 4.113 | 212.1228 | 118.4344
7.0043 | 236.8381 | 79.7278 | 172.2182 | 4.1112 | 211.6913 | 118.4191
7.0068 | 236.8309 | 79.9899 | 171.9537 | 4.1096 | 211.4256 | 118.4155
7.0094 | 237.1577 | 80.2422 | 171.8104 | 4.1128 | 211.3367 | 118.5789
7.0121 | 237.2216 | 80.7025 | 171.3714 | 4.1121 | 210.9083 | 118.6108
7.0147 | 237.2378 | 80.5413 | 171.538 | 4.1108 | 211.0776 | 118.6189
7.0173 | 237.2304 | 80.7913 | 171.2855 | 4.1092 | 210.8239 | 118.6152
7.0198 | 237.1513 | 80.9813 | 171.0691 | 4.1066 | 210.5944 | 118.5757
7.0222 | 237.0966 | 81.1164 | 170.9158 | 4.1044 | 210.4319 | 118.5483
7.0246 | 237.0182 | 80.9971 | 171.009 | 4.1019 | 210.512 | 118.5091
7.027 | 236.9634 | 81.2294 | 170.7584 | 4.0997 | 210.2523 | 118.4817
7.0293 | 236.885 | 81.2438 | 170.7179 | 4.0973 | 210.1987 | 118.4425
7.0316 | 236.8304 | 81.605 | 170.3385 | 4.0951 | 209.8102 | 118.4152
7.0339 | 236.7759 | 81.7983 | 170.127 | 4.093 | 209.5896 | 118.3879
7.0362 | 236.7455 | 81.8406 | 170.0746 | 4.0912 | 209.5321 | 118.3727
7.0386 | 236.9773 | 81.8366 | 170.1558 | 4.0931 | 209.652 | 118.4886
7.0414 | 237.1603 | 81.7276 | 170.3258 | 4.0941 | 209.8525 | 118.5801
7.0438 | 237.2009 | 81.8002 | 170.2668 | 4.0933 | 209.8002 | 118.6004
7.0465 | 237.2171 | 81.7122 | 170.3602 | 4.092 | 209.8964 | 118.6086
7.0489 | 237.2099 | 81.6074 | 170.4626 | 4.0904 | 209.9975 | 118.6049
7.0513 | 237.1551 | 81.3893 | 170.6624 | 4.0883 | 210.1883 | 118.5776
7.0538 | 237.1241 | 81.4052 | 170.6362 | 4.0864 | 210.1568 | 118.562
7.0562 | 237.0693 | 81.3966 | 170.6265 | 4.0842 | 210.1381 | 118.5347
7.0585 | 237.015 | 81.4299 | 170.5751 | 4.0822 | 210.0776 | 118.5075
7.0609 | 236.96 | 81.0444 | 170.9423 | 4.08 | 210.4356 | 118.48
7.0633 | 236.9055 | 80.9926 | 170.9759 | 4.0778 | 210.4602 | 118.4528
7.0657 | 236.8508 | 80.5975 | 171.3528 | 4.0757 | 210.8279 | 118.4254
7.0681 | 237.0585 | 80.9394 | 171.0801 | 4.0772 | 210.5898 | 118.5292
7.0707 | 237.1941 | 80.761 | 171.3037 | 4.0776 | 210.836 | 118.597
7.0735 | 237.2815 | 80.8735 | 171.2203 | 4.0772 | 210.7673 | 118.6408
7.0763 | 237.2496 | 80.5335 | 171.5497 | 4.0752 | 211.0913 | 118.6248
7.0789 | 237.2419 | 80.3511 | 171.7295 | 4.0736 | 211.2699 | 118.621
7.0814 | 237.187 | 80.1926 | 171.8697 | 4.0714 | 211.4009 | 118.5935
7.084 | 237.1316 | 80.288 | 171.7559 | 4.0691 | 211.2778 | 118.5658
7.0865 | 237.1244 | 80.4147 | 171.6268 | 4.0676 | 211.1475 | 118.5622
7.089 | 237.0693 | 80.3669 | 171.6562 | 4.0653 | 211.1677 | 118.5346
7.0916 | 236.9902 | 80.0625 | 171.9342 | 4.0628 | 211.4326 | 118.4951
7.094 | 236.9594 | 80.0445 | 171.942 | 4.061 | 211.4352 | 118.4797
7.0965 | 236.9281 | 79.9625 | 172.0135 | 4.0591 | 211.5016 | 118.4641
7.099 | 237.0878 | 79.5589 | 172.4704 | 4.0599 | 211.985 | 118.5439
7.1018 | 237.2945 | 79.4872 | 172.611 | 4.0612 | 212.16 | 118.6472
7.1044 | 237.3346 | 78.8937 | 173.2178 | 4.0603 | 212.7736 | 118.6673
7.1072 | 237.3504 | 79.1891 | 172.9277 | 4.0589 | 212.4861 | 118.6752
7.1098 | 237.3666 | 79.0756 | 173.0466 | 4.0576 | 212.6077 | 118.6833
7.1124 | 237.2874 | 79.4806 | 172.6152 | 4.055 | 212.1631 | 118.6437
7.115 | 237.2559 | 79.1329 | 172.9524 | 4.0531 | 212.495 | 118.6279
7.1175 | 237.2009 | 79.4756 | 172.5914 | 4.0509 | 212.1249 | 118.6005
7.12 | 237.0983 | 79.7675 | 172.2653 | 4.0481 | 211.7816 | 118.5491
7.1225 | 237.0195 | 79.7449 | 172.2616 | 4.0455 | 211.7649 | 118.5098
7.1249 | 236.9887 | 80.3043 | 171.6919 | 4.0437 | 211.19 | 118.4943
7.1273 | 236.9099 | 80.2422 | 171.7278 | 4.0412 | 211.2127 | 118.4549
7.1299 | 236.9979 | 80.0957 | 171.9036 | 4.041 | 211.4032 | 118.4989
7.1326 | 237.3 | 80.7547 | 171.3453 | 4.0437 | 210.8953 | 118.65
7.1353 | 237.3398 | 80.8192 | 171.2941 | 4.0427 | 210.8507 | 118.6699
7.138 | 237.3559 | 81.0309 | 171.0877 | 4.0414 | 210.647 | 118.6779
7.1406 | 237.3721 | 81.115 | 171.009 | 4.0402 | 210.571 | 118.686
7.1433 | 237.3406 | 81.0326 | 171.0809 | 4.0383 | 210.6377 | 118.6703
7.1457 | 237.2141 | 81.0371 | 171.0343 | 4.0351 | 210.5699 | 118.607
7.1483 | 237.2067 | 81.124 | 170.9449 | 4.0335 | 210.4793 | 118.6033
7.1507 | 237.1042 | 81.2664 | 170.7683 | 4.0308 | 210.2857 | 118.5521
7.1532 | 237.0493 | 81.4717 | 170.5447 | 4.0286 | 210.053 | 118.5247
7.1555 | 236.9948 | 81.421 | 170.5773 | 4.0265 | 210.0764 | 118.4974
7.158 | 236.9399 | 81.5601 | 170.4199 | 4.0244 | 209.9099 | 118.47
7.1602 | 236.8857 | 81.932 | 170.0299 | 4.0223 | 209.5108 | 118.4428
7.163 | 237.2354 | 82.2338 | 169.8447 | 4.0257 | 209.3839 | 118.6177
7.1655 | 237.3233 | 82.2653 | 169.8425 | 4.0255 | 209.3964 | 118.6617
7.1681 | 237.3872 | 82.3032 | 169.8259 | 4.0249 | 209.3904 | 118.6936
7.1707 | 237.3798 | 82.1298 | 169.9968 | 4.0234 | 209.5601 | 118.6899
7.1732 | 237.3249 | 82.7464 | 169.3619 | 4.0212 | 208.916 | 118.6624
7.1756 | 237.27 | 82.8199 | 169.2701 | 4.0191 | 208.8151 | 118.635
7.178 | 237.2155 | 82.9531 | 169.1187 | 4.017 | 208.6546 | 118.6077
7.1804 | 237.1131 | 83.1851 | 168.8526 | 4.0142 | 208.3715 | 118.5566
7.1828 | 237.0584 | 82.6472 | 169.3723 | 4.0121 | 208.882 | 118.5292
7.1851 | 236.9801 | 82.9049 | 169.0885 | 4.0097 | 208.5851 | 118.49
7.1874 | 236.9018 | 82.926 | 169.0413 | 4.0073 | 208.5249 | 118.4509
7.1897 | 236.8712 | 83.0063 | 168.9508 | 4.0056 | 208.4293 | 118.4356
7.1923 | 237.126 | 83.5512 | 168.4908 | 4.0077 | 208.0118 | 118.563
7.195 | 237.2612 | 83.6076 | 168.4795 | 4.0081 | 208.023 | 118.6306
7.1976 | 237.3251 | 82.5621 | 169.5463 | 4.0076 | 209.1004 | 118.6625
7.2002 | 237.3651 | 82.5513 | 169.5704 | 4.0067 | 209.1313 | 118.6826
7.2028 | 237.31 | 82.6693 | 169.434 | 4.0045 | 208.9857 | 118.655
7.2052 | 237.2553 | 82.3712 | 169.7139 | 4.0024 | 209.2565 | 118.6277
7.2077 | 237.2479 | 82.2585 | 169.8241 | 4.0009 | 209.3654 | 118.6239
7.2101 | 237.1694 | 81.9045 | 170.152 | 3.9984 | 209.6802 | 118.5847
7.2125 | 237.1147 | 81.8033 | 170.2349 | 3.9964 | 209.754 | 118.5573
7.2149 | 237.0838 | 81.6947 | 170.3332 | 3.9946 | 209.8472 | 118.5419
7.2172 | 236.9817 | 81.2565 | 170.7374 | 3.9919 | 210.2344 | 118.4909
7.2196 | 236.9511 | 81.025 | 170.9587 | 3.9902 | 210.4505 | 118.4755
7.2221 | 237.2297 | 81.0965 | 170.9801 | 3.9926 | 210.5183 | 118.6148
7.2248 | 237.3887 | 81.171 | 170.9586 | 3.9933 | 210.5233 | 118.6943
7.2274 | 237.4763 | 81.5344 | 170.6244 | 3.9931 | 210.2038 | 118.7382
7.2301 | 237.4923 | 81.1488 | 171.0153 | 3.9918 | 210.5974 | 118.7462
7.2327 | 237.4372 | 81.4092 | 170.7365 | 3.9897 | 210.3094 | 118.7186
7.2352 | 237.4059 | 80.9101 | 171.2252 | 3.9878 | 210.7929 | 118.703
7.2378 | 237.3747 | 80.8561 | 171.2688 | 3.986 | 210.8312 | 118.6873
7.2402 | 237.2721 | 80.7169 | 171.3738 | 3.9832 | 210.9192 | 118.6361
7.2426 | 237.1936 | 80.7183 | 171.3462 | 3.9808 | 210.8785 | 118.5968
7.245 | 237.1151 | 80.6335 | 171.4049 | 3.9784 | 210.9241 | 118.5576
7.2474 | 237.0366 | 80.5768 | 171.4354 | 3.976 | 210.9415 | 118.5183
7.2498 | 236.9822 | 80.4142 | 171.5799 | 3.974 | 211.0769 | 118.4911
7.2524 | 237.1888 | 80.467 | 171.5959 | 3.9754 | 211.1274 | 118.5944
7.2551 | 237.3477 | 80.802 | 171.3139 | 3.9761 | 210.8719 | 118.6739
7.2578 | 237.3877 | 80.6998 | 171.4294 | 3.9752 | 210.9941 | 118.6939
7.2603 | 237.4279 | 80.5804 | 171.5622 | 3.9744 | 211.1336 | 118.714
7.2629 | 237.3726 | 80.7736 | 171.3506 | 3.9722 | 210.9127 | 118.6863
7.2653 | 237.3418 | 80.7949 | 171.319 | 3.9704 | 210.876 | 118.6709
7.2679 | 237.2629 | 80.7867 | 171.3009 | 3.968 | 210.8447 | 118.6314
7.2702 | 237.1608 | 80.7498 | 171.3038 | 3.9653 | 210.8306 | 118.5804
7.2726 | 237.1061 | 80.8948 | 171.1406 | 3.9632 | 210.6583 | 118.5531
7.2749 | 237.0517 | 81.02 | 170.9972 | 3.9612 | 210.5059 | 118.5259
7.2773 | 236.9496 | 81.2001 | 170.7831 | 3.9585 | 210.2747 | 118.4748
7.2795 | 236.9192 | 81.1821 | 170.791 | 3.9569 | 210.2775 | 118.4596
7.2818 | 236.9839 | 81.5419 | 170.4527 | 3.9565 | 209.95 | 118.4919
7.2845 | 237.2621 | 81.7153 | 170.3721 | 3.9589 | 209.9157 | 118.631
7.2871 | 237.3259 | 81.8335 | 170.2751 | 3.9584 | 209.8294 | 118.6629
7.2896 | 237.3899 | 82.1658 | 169.9642 | 3.9579 | 209.5291 | 118.6949
7.2923 | 237.382 | 81.9884 | 170.1389 | 3.9563 | 209.7026 | 118.691
7.2947 | 237.3274 | 82.3825 | 169.7266 | 3.9542 | 209.2812 | 118.6637
7.2971 | 237.2489 | 82.6715 | 169.4115 | 3.9519 | 208.953 | 118.6245
7.2995 | 237.1943 | 82.7568 | 169.308 | 3.9498 | 208.8403 | 118.5971
7.3019 | 237.1158 | 82.4393 | 169.5993 | 3.9474 | 209.1186 | 118.5579
7.3043 | 237.0612 | 82.4356 | 169.5848 | 3.9454 | 209.095 | 118.5306
7.3067 | 237.0304 | 82.1221 | 169.888 | 3.9437 | 209.3931 | 118.5152
7.309 | 236.9759 | 82.3252 | 169.6668 | 3.9417 | 209.1628 | 118.488
7.3114 | 236.9691 | 81.8901 | 170.0996 | 3.9403 | 209.5945 | 118.4846
7.314 | 237.2949 | 81.6339 | 170.4644 | 3.9434 | 210.0135 | 118.6474
7.3166 | 237.3824 | 81.4956 | 170.6319 | 3.9432 | 210.1956 | 118.6912
7.3192 | 237.4462 | 81.4631 | 170.6856 | 3.9426 | 210.26 | 118.7231
7.3217 | 237.4866 | 81.0906 | 171.0716 | 3.9418 | 210.6527 | 118.7433
7.3243 | 237.4313 | 80.7935 | 171.3503 | 3.9397 | 210.9222 | 118.7157
7.3268 | 237.3289 | 80.7849 | 171.3247 | 3.9369 | 210.8795 | 118.6644
7.3292 | 237.3218 | 80.8853 | 171.222 | 3.9356 | 210.7756 | 118.6609
7.3317 | 237.2432 | 80.7939 | 171.2872 | 3.9332 | 210.8277 | 118.6216
7.334 | 237.165 | 80.7318 | 171.3232 | 3.9308 | 210.8507 | 118.5825
7.3365 | 237.1339 | 80.5638 | 171.4808 | 3.9291 | 211.0032 | 118.567
7.3388 | 237.0795 | 80.2786 | 171.7479 | 3.9271 | 211.2612 | 118.5398
7.3412 | 237.0249 | 80.5917 | 171.4166 | 3.9251 | 210.9208 | 118.5125
7.3438 | 237.3267 | 80.3142 | 171.7947 | 3.9278 | 211.3492 | 118.6634
7.3465 | 237.4617 | 79.8522 | 172.3017 | 3.9282 | 211.8786 | 118.7308
7.3492 | 237.5252 | 80.2737 | 171.9014 | 3.9276 | 211.4889 | 118.7626
7.3517 | 237.4939 | 79.8467 | 172.3179 | 3.9258 | 211.9003 | 118.747
7.3543 | 237.4865 | 80.2026 | 172.9596 | 3.9244 | 212.5406 | 118.7432
7.3568 | 237.4079 | 79.7733 | 172.3627 | 3.922 | 211.9306 | 118.7039
7.3592 | 237.3294 | 79.9755 | 172.1343 | 3.9196 | 211.6892 | 118.6647
7.3617 | 237.2744 | 79.4841 | 172.6074 | 3.9175 | 212.1531 | 118.6372
7.364 | 237.22 | 79.2509 | 172.8224 | 3.9156 | 212.3591 | 118.61
7.3664 | 237.118 | 79.3779 | 172.6614 | 3.9129 | 212.1811 | 118.559
7.3688 | 237.087 | 79.5521 | 172.4769 | 3.9112 | 211.9914 | 118.5435
7.3712 | 237.0088 | 79.5417 | 172.4612 | 3.9089 | 211.9627 | 118.5044
7.3738 | 237.2391 | 79.5909 | 172.4888 | 3.9106 | 212.0286 | 118.6195
7.3764 | 237.3742 | 80.071 | 172.0537 | 3.9111 | 211.6161 | 118.6871
7.379 | 237.4379 | 80.0729 | 172.0731 | 3.9106 | 211.6461 | 118.719
7.3816 | 237.4543 | 80.098 | 172.0534 | 3.9094 | 211.6291 | 118.7271
7.3842 | 237.4228 | 80.5989 | 171.542 | 3.9076 | 211.1125 | 118.7114
7.3866 | 237.3682 | 80.7164 | 171.4063 | 3.9056 | 210.9677 | 118.6841
7.3891 | 237.337 | 80.9407 | 171.1716 | 3.9038 | 210.7278 | 118.6685
7.3914 | 237.235 | 81.0961 | 170.9822 | 3.9012 | 210.5214 | 118.6175
7.3939 | 237.204 | 80.9403 | 171.1277 | 3.8995 | 210.6617 | 118.602
7.3963 | 237.1494 | 81.2808 | 170.769 | 3.8975 | 210.2939 | 118.5747
7.3986 | 237.0474 | 81.478 | 170.5378 | 3.8949 | 210.0457 | 118.5237
7.401 | 237.0404 | 81.5668 | 170.4467 | 3.8935 | 209.9534 | 118.5202
7.4037 | 237.3893 | 82.0676 | 170.0622 | 3.8968 | 209.6271 | 118.6947
7.4064 | 237.453 | 82.1685 | 169.9825 | 3.8963 | 209.558 | 118.7265
7.409 | 237.4929 | 82.472 | 169.6923 | 3.8955 | 209.2745 | 118.7465
7.4115 | 237.4857 | 82.4986 | 169.6633 | 3.8941 | 209.2443 | 118.7429
7.4141 | 237.4305 | 82.5662 | 169.5773 | 3.892 | 209.149 | 118.7152
7.4165 | 237.3519 | 82.4621 | 169.6552 | 3.8896 | 209.2138 | 118.6759
7.4191 | 237.2969 | 83.1039 | 168.9951 | 3.8875 | 208.5445 | 118.6484
7.4214 | 237.2187 | 83.2297 | 168.8432 | 3.8853 | 208.3796 | 118.6093
7.4238 | 237.1641 | 83.1143 | 168.9404 | 3.8833 | 208.4678 | 118.5821
7.4261 | 237.086 | 83.3729 | 168.6558 | 3.881 | 208.1701 | 118.543
7.4285 | 237.0314 | 82.8135 | 169.197 | 3.879 | 208.7022 | 118.5157
7.4309 | 237.0008 | 82.2703 | 169.73 | 3.8774 | 209.2301 | 118.5004
7.4334 | 237.3025 | 82.1122 | 169.9886 | 3.8801 | 209.539 | 118.6512
7.436 | 237.4375 | 82.2136 | 169.9322 | 3.8806 | 209.5052 | 118.7188
7.4388 | 237.5007 | 82.4072 | 169.7597 | 3.88 | 209.3432 | 118.7504
7.4415 | 237.5404 | 82.0064 | 170.1737 | 3.8791 | 209.7638 | 118.7702
7.444 | 237.4856 | 81.8757 | 170.2862 | 3.8771 | 209.8671 | 118.7428
7.4464 | 237.3835 | 82.0447 | 170.0831 | 3.8745 | 209.647 | 118.6917
7.449 | 237.3996 | 82.0317 | 170.1015 | 3.8733 | 209.6681 | 118.6998
7.452 | 237.3193 | 82.0015 | 170.1049 | 3.8706 | 209.6582 | 118.6597
7.4543 | 237.1701 | 81.7307 | 170.326 | 3.8675 | 209.8543 | 118.585
7.4566 | 237.0919 | 81.9 | 170.1306 | 3.8652 | 209.646 | 118.546
7.4591 | 237.0609 | 81.8456 | 170.1747 | 3.8635 | 209.6849 | 118.5305
7.4613 | 237.0068 | 81.2888 | 170.7135 | 3.8616 | 210.2146 | 118.5034
7.4639 | 237.3084 | 81.593 | 170.5098 | 3.8644 | 210.0612 | 118.6542
7.4664 | 237.396 | 81.5284 | 170.6036 | 3.8642 | 210.1696 | 118.698
7.469 | 237.4599 | 81.6744 | 170.4789 | 3.8637 | 210.0555 | 118.7299
7.4717 | 237.5708 | 81.3695 | 170.8208 | 3.8638 | 210.4159 | 118.7854
7.4742 | 237.4685 | 81.3231 | 170.8331 | 3.8612 | 210.4112 | 118.7343
7.4766 | 237.3664 | 81.4592 | 170.6629 | 3.8586 | 210.224 | 118.6832
7.4792 | 237.4298 | 81.5095 | 170.6338 | 3.858 | 210.2054 | 118.7149
7.4816 | 237.2802 | 81.4489 | 170.6445 | 3.8548 | 210.1912 | 118.6401
7.4843 | 237.2012 | 81.2749 | 170.7922 | 3.8524 | 210.3257 | 118.6006
7.4869 | 237.5976 | 81.0821 | 171.1171 | 3.8564 | 210.7167 | 118.7988
7.4891 | 237.0208 | 81.3519 | 170.655 | 3.8475 | 210.1585 | 118.5104
7.4913 | 236.9904 | 81.0435 | 170.9533 | 3.846 | 210.4517 | 118.4952
7.4938 | 237.2209 | 81.338 | 170.7356 | 3.8478 | 210.2724 | 118.6104
7.4967 | 237.7827 | 81.7054 | 170.5555 | 3.8538 | 210.1859 | 118.8913
7.499 | 237.4196 | 81.4622 | 170.6777 | 3.8478 | 210.2476 | 118.7098
7.5015 | 237.4359 | 81.6614 | 170.4839 | 3.8467 | 210.0566 | 118.718
7.504 | 237.4047 | 81.8406 | 170.2943 | 3.845 | 209.8617 | 118.7023
7.5069 | 237.4677 | 81.7839 | 170.372 | 3.8443 | 209.9499 | 118.7338
7.5091 | 237.1997 | 82.1284 | 169.9382 | 3.8396 | 209.4714 | 118.5998
7.5115 | 236.9553 | 82.1771 | 169.808 | 3.8352 | 209.3005 | 118.4776
7.5136 | 236.7588 | 82.1505 | 169.7691 | 3.8315 | 209.2289 | 118.3794
7.5159 | 236.8473 | 82.4438 | 169.5053 | 3.8315 | 208.9798 | 118.4236
7.518 | 236.8648 | 82.4829 | 169.472 | 3.8306 | 208.9495 | 118.4324
7.5202 | 236.8347 | 82.6679 | 169.277 | 3.8291 | 208.7495 | 118.4174
7.5226 | 237.1128 | 82.5955 | 169.4421 | 3.8316 | 208.9609 | 118.5564
7.5252 | 237.3427 | 82.5883 | 169.5259 | 3.8333 | 209.083 | 118.6713
7.5278 | 237.4063 | 82.5649 | 169.5705 | 3.8328 | 209.1382 | 118.7031
7.5302 | 237.423 | 82.6234 | 169.5176 | 3.8318 | 209.0881 | 118.7115
7.5327 | 237.392 | 82.6037 | 169.527 | 3.8302 | 209.0923 | 118.696
7.535 | 237.3614 | 82.3577 | 169.7628 | 3.8286 | 209.323 | 118.6807
7.5374 | 237.2833 | 82.2032 | 169.8912 | 3.8264 | 209.4385 | 118.6417
7.5397 | 237.2528 | 82.064 | 170.0203 | 3.8248 | 209.5624 | 118.6264
7.5419 | 237.1987 | 82.0267 | 170.0395 | 3.8229 | 209.5726 | 118.5993
7.5442 | 237.1445 | 81.9452 | 170.103 | 3.821 | 209.6271 | 118.5723
7.5465 | 237.1142 | 81.5745 | 170.4636 | 3.8195 | 209.9826 | 118.5571
7.5487 | 237.0838 | 81.842 | 170.1859 | 3.818 | 209.6999 | 118.5419
7.551 | 237.2908 | 81.5519 | 170.545 | 3.8195 | 210.0935 | 118.6454
7.5536 | 237.4971 | 81.4866 | 170.6791 | 3.821 | 210.2619 | 118.7485
7.5561 | 237.5608 | 81.2964 | 170.8905 | 3.8205 | 210.484 | 118.7804
7.559 | 237.6238 | 81.36 | 170.8479 | 3.8199 | 210.4519 | 118.8119
7.5612 | 237.5222 | 81.1466 | 171.0275 | 3.8174 | 210.6145 | 118.7611
7.5636 | 237.4439 | 81.4245 | 170.7235 | 3.8152 | 210.2974 | 118.7219
7.566 | 237.3893 | 81.147 | 170.9828 | 3.8133 | 210.5477 | 118.6947
7.5683 | 237.3113 | 80.5106 | 171.5932 | 3.8111 | 211.145 | 118.6556
7.5707 | 237.2807 | 80.8966 | 171.197 | 3.8095 | 210.7438 | 118.6404
7.5731 | 237.226 | 80.8313 | 171.244 | 3.8075 | 210.7817 | 118.613
7.5755 | 237.1952 | 80.7916 | 171.2735 | 3.8059 | 210.806 | 118.5976
7.5778 | 237.1649 | 80.6763 | 171.3787 | 3.8044 | 210.9061 | 118.5824
7.5804 | 237.3471 | 80.4881 | 171.6276 | 3.8055 | 211.1855 | 118.6736
7.583 | 237.5769 | 80.72 | 171.4723 | 3.8072 | 211.0684 | 118.7884
7.5857 | 237.6167 | 80.4395 | 171.7661 | 3.8064 | 211.3688 | 118.8083
7.5884 | 237.6323 | 80.6781 | 171.5327 | 3.8052 | 211.138 | 118.8161
7.591 | 237.5771 | 80.5777 | 171.6147 | 3.8032 | 211.2109 | 118.7886
7.5936 | 237.5459 | 80.6435 | 171.5385 | 3.8015 | 211.1295 | 118.773
7.5961 | 237.4672 | 80.5245 | 171.6312 | 3.7992 | 211.2091 | 118.7336
7.5987 | 237.3886 | 80.2733 | 171.8562 | 3.7969 | 211.421 | 118.6943
7.6012 | 237.3338 | 80.1912 | 171.9201 | 3.7949 | 211.4757 | 118.6669
7.6036 | 237.2556 | 80.1593 | 171.9259 | 3.7927 | 211.4685 | 118.6278
7.606 | 237.1771 | 79.877 | 172.182 | 3.7904 | 211.7116 | 118.5886
7.6084 | 237.1701 | 80.08 | 171.9767 | 3.7891 | 211.505 | 118.585
7.6108 | 237.3055 | 80.3232 | 171.7786 | 3.7897 | 211.3295 | 118.6527
7.6137 | 237.5345 | 80.1832 | 171.995 | 3.7913 | 211.584 | 118.7672
7.6163 | 237.6217 | 80.4435 | 171.7637 | 3.7912 | 211.3674 | 118.8109
7.6189 | 237.614 | 80.6688 | 171.5359 | 3.7897 | 211.1382 | 118.807
7.6215 | 237.5589 | 80.8713 | 171.315 | 3.7877 | 210.9081 | 118.7794
7.6241 | 237.504 | 80.6562 | 171.5118 | 3.7857 | 211.0958 | 118.752
7.6265 | 237.4255 | 80.857 | 171.2848 | 3.7835 | 210.8558 | 118.7128
7.6291 | 237.3706 | 80.5931 | 171.5304 | 3.7815 | 211.0922 | 118.6853
7.6316 | 237.3159 | 80.4381 | 171.6672 | 3.7796 | 211.2198 | 118.6579
7.634 | 237.2849 | 80.5624 | 171.5326 | 3.7779 | 211.08 | 118.6424
7.6364 | 237.2541 | 80.3972 | 172.6875 | 3.7763 | 212.2299 | 118.6271
7.6388 | 237.1996 | 80.0808 | 171.9857 | 3.7744 | 211.519 | 118.5998
7.6413 | 237.2635 | 79.8806 | 172.2072 | 3.774 | 211.7512 | 118.6318
7.6439 | 237.5406 | 79.8364 | 172.3438 | 3.7764 | 211.9339 | 118.7703
7.6465 | 237.5803 | 79.7917 | 172.4017 | 3.7756 | 211.9985 | 118.7902
7.649 | 237.5968 | 79.9958 | 172.2031 | 3.7746 | 211.8026 | 118.7984
7.6515 | 237.5895 | 79.9922 | 172.2043 | 3.7733 | 211.8026 | 118.7948
7.6539 | 237.5113 | 79.7255 | 172.4449 | 3.7711 | 212.0302 | 118.7557
7.6563 | 237.4331 | 79.7999 | 172.3445 | 3.7689 | 211.9167 | 118.7166
7.6586 | 237.4026 | 79.785 | 172.3492 | 3.7673 | 211.9163 | 118.7013
7.661 | 237.3243 | 79.5052 | 172.6029 | 3.7651 | 212.157 | 118.6622
7.6633 | 237.2701 | 79.631 | 172.459 | 3.7633 | 212.004 | 118.635
7.6657 | 237.2158 | 79.3581 | 172.7138 | 3.7614 | 212.2498 | 118.6079
7.668 | 237.1853 | 79.5769 | 172.4849 | 3.7599 | 212.0157 | 118.5926
7.6703 | 237.131 | 79.6476 | 172.3961 | 3.758 | 211.9179 | 118.5655
7.673 | 237.55 | 79.5526 | 172.6307 | 3.7622 | 212.2224 | 118.775
7.6756 | 237.6374 | 79.781 | 172.4315 | 3.7621 | 212.0377 | 118.8187
7.678 | 237.6302 | 79.5769 | 172.6332 | 3.7608 | 212.2382 | 118.8151
7.6805 | 237.6229 | 79.5639 | 172.6437 | 3.7595 | 212.2476 | 118.8115
7.6831 | 237.568 | 79.7936 | 172.3957 | 3.7575 | 211.9904 | 118.784
7.6855 | 237.4898 | 80.0364 | 172.1269 | 3.7553 | 211.7085 | 118.7449
7.6879 | 237.459 | 79.3531 | 172.7999 | 3.7537 | 212.3764 | 118.7295
7.6903 | 237.4283 | 79.5471 | 172.5957 | 3.7522 | 212.167 | 118.7141
7.6927 | 237.3501 | 79.6495 | 172.4672 | 3.75 | 212.0255 | 118.675
7.6951 | 237.3193 | 79.4094 | 172.697 | 3.7484 | 212.2503 | 118.6597
7.6974 | 237.2651 | 79.3467 | 172.7417 | 3.7466 | 212.2858 | 118.6325
7.6997 | 237.2108 | 79.4833 | 172.587 | 3.7447 | 212.1221 | 118.6054
7.7023 | 237.5353 | 79.4652 | 172.7132 | 3.7477 | 212.3024 | 118.7676
7.705 | 237.6694 | 79.0117 | 173.2114 | 3.7481 | 212.823 | 118.8347
7.7076 | 237.7094 | 79.6877 | 172.5488 | 3.7474 | 212.167 | 118.8547
7.71 | 237.7021 | 79.3436 | 172.8904 | 3.7461 | 212.5075 | 118.8511
7.7124 | 237.6239 | 79.4797 | 172.7283 | 3.7439 | 212.3323 | 118.812
7.7149 | 237.5929 | 79.5206 | 172.677 | 3.7423 | 212.2759 | 118.7965
7.7173 | 237.5385 | 79.059 | 173.1205 | 3.7404 | 212.7102 | 118.7692
7.7197 | 237.4366 | 79.2329 | 172.9126 | 3.738 | 212.4854 | 118.7183
7.7221 | 237.4058 | 79.0415 | 173.0938 | 3.7364 | 212.6614 | 118.7029
7.7243 | 237.352 | 78.9293 | 173.188 | 3.7346 | 212.7467 | 118.676
7.7266 | 237.3215 | 79.113 | 172.9942 | 3.7331 | 212.5477 | 118.6607
7.7289 | 237.2438 | 79.3229 | 172.7584 | 3.731 | 212.299 | 118.6219
7.7316 | 237.6151 | 79.1098 | 173.0952 | 3.7345 | 212.6978 | 118.8076
7.7342 | 237.7259 | 79.091 | 173.151 | 3.7347 | 212.772 | 118.863
7.7368 | 237.7656 | 79.1774 | 173.0778 | 3.734 | 212.7054 | 118.8828
7.7394 | 237.7344 | 79.0406 | 173.2042 | 3.7323 | 212.8266 | 118.8672
7.742 | 237.7267 | 79.3044 | 172.9378 | 3.731 | 212.559 | 118.8634
7.7444 | 237.6484 | 79.2057 | 173.0104 | 3.7288 | 212.6185 | 118.8242
7.7469 | 237.57 | 79.5175 | 172.6725 | 3.7266 | 212.2675 | 118.785
7.7493 | 237.5155 | 79.326 | 172.8458 | 3.7247 | 212.4318 | 118.7578
7.7517 | 237.4374 | 78.8689 | 173.2769 | 3.7225 | 212.8498 | 118.7187
7.7541 | 237.3829 | 78.8495 | 173.2781 | 3.7207 | 212.842 | 118.6915
7.7564 | 237.3524 | 79.0972 | 173.0203 | 3.7192 | 212.579 | 118.6762
7.7588 | 237.2982 | 78.8784 | 173.221 | 3.7174 | 212.7707 | 118.6491
7.7613 | 237.5514 | 78.9891 | 173.1947 | 3.7194 | 212.7866 | 118.7757
7.764 | 237.7093 | 79.4913 | 172.7451 | 3.7201 | 212.3634 | 118.8547
7.7666 | 237.7492 | 79.4144 | 172.8353 | 3.7194 | 212.4602 | 118.8746
7.7691 | 237.7417 | 79.4013 | 172.8459 | 3.7181 | 212.4696 | 118.8709
7.7716 | 237.7105 | 79.308 | 172.9288 | 3.7165 | 212.5473 | 118.8553
7.774 | 237.6324 | 79.464 | 172.7468 | 3.7143 | 212.3522 | 118.8162
7.7766 | 237.5775 | 79.364 | 172.8285 | 3.7124 | 212.4248 | 118.7888
7.779 | 237.5231 | 79.3423 | 172.8321 | 3.7106 | 212.4192 | 118.7615
7.7813 | 237.4452 | 79.455 | 172.6934 | 3.7085 | 212.2676 | 118.7226
7.7838 | 237.4142 | 79.2936 | 172.8445 | 3.7069 | 212.4135 | 118.7071
7.7861 | 237.3837 | 79.9232 | 172.2047 | 3.7054 | 211.7686 | 118.6918
7.7885 | 237.3529 | 79.8707 | 172.2469 | 3.7039 | 211.8058 | 118.6765
7.7911 | 237.5584 | 80.2858 | 171.9003 | 3.7053 | 211.4934 | 118.7792
7.7938 | 237.7402 | 80.0791 | 172.1676 | 3.7063 | 211.791 | 118.8701
7.7966 | 237.803 | 80.4952 | 171.7725 | 3.7058 | 211.4063 | 118.9015
7.7991 | 237.7955 | 80.3362 | 171.929 | 3.7045 | 211.5615 | 118.8977
7.8018 | 237.7875 | 80.3854 | 171.8771 | 3.7031 | 211.5084 | 118.8938
7.8045 | 237.7325 | 80.3701 | 171.8741 | 3.7012 | 211.4961 | 118.8662
7.8071 | 237.6537 | 80.4449 | 171.773 | 3.6989 | 211.382 | 118.8269
7.8095 | 237.6464 | 80.5245 | 171.691 | 3.6976 | 211.2987 | 118.8232
7.812 | 237.5444 | 80.5318 | 171.6497 | 3.6952 | 211.2404 | 118.7722
7.8146 | 237.4896 | 80.2683 | 171.8949 | 3.6933 | 211.4765 | 118.7448
7.817 | 237.4349 | 80.2647 | 171.8803 | 3.6914 | 211.4528 | 118.7175
7.8196 | 237.4038 | 80.3778 | 171.7568 | 3.6898 | 211.3241 | 118.7019
7.8222 | 237.5618 | 80.027 | 172.1603 | 3.6906 | 211.7539 | 118.7809
7.825 | 237.7903 | 80.0201 | 172.2433 | 3.6922 | 211.875 | 118.8951
7.8277 | 237.8297 | 80.2048 | 172.0718 | 3.6914 | 211.7101 | 118.9149
7.8306 | 237.845 | 80.3372 | 171.9445 | 3.6903 | 211.5853 | 118.9225
7.8333 | 237.8371 | 80.3561 | 171.9229 | 3.6889 | 211.5625 | 118.9186
7.836 | 237.7579 | 80.2368 | 172.0158 | 3.6866 | 211.6422 | 118.879
7.8386 | 237.7031 | 80.1039 | 172.1305 | 3.6847 | 211.7476 | 118.8515
7.8413 | 237.6478 | 80.0391 | 172.1768 | 3.6827 | 211.7848 | 118.8239
7.8438 | 237.5693 | 80.0359 | 172.1539 | 3.6805 | 211.7488 | 118.7847
7.8463 | 237.4908 | 79.8927 | 172.2709 | 3.6783 | 211.8527 | 118.7454
7.8487 | 237.4364 | 79.6409 | 172.5046 | 3.6765 | 212.0773 | 118.7182
7.8512 | 237.3818 | 79.3976 | 172.7297 | 3.6746 | 212.2933 | 118.6909
7.8538 | 237.469 | 79.376 | 172.7803 | 3.6746 | 212.3585 | 118.7345
7.8567 | 237.7681 | 79.3229 | 172.9331 | 3.677 | 212.5612 | 118.8841
7.8594 | 237.831 | 79.636 | 172.641 | 3.6765 | 212.2795 | 118.9155
7.8621 | 237.8468 | 79.394 | 172.8883 | 3.6755 | 212.5294 | 118.9234
7.8648 | 237.839 | 79.8076 | 172.4721 | 3.6741 | 212.1119 | 118.9195
7.8674 | 237.7838 | 79.6351 | 172.6262 | 3.6722 | 212.2568 | 118.8919
7.87 | 237.7053 | 79.7454 | 172.4897 | 3.67 | 212.1072 | 118.8526
7.8726 | 237.6739 | 79.5544 | 172.6702 | 3.6684 | 212.2825 | 118.8369
7.8751 | 237.5956 | 79.6563 | 172.5422 | 3.6662 | 212.1415 | 118.7978
7.8776 | 237.5171 | 79.6459 | 172.5265 | 3.664 | 212.1127 | 118.7586
7.88 | 237.4629 | 79.3486 | 172.8057 | 3.6623 | 212.3829 | 118.7315
7.8824 | 237.4085 | 79.1265 | 173.0097 | 3.6605 | 212.5778 | 118.7043
7.8847 | 237.4017 | 78.8686 | 173.2653 | 3.6593 | 212.8322 | 118.7008
7.8874 | 237.7249 | 78.9522 | 173.2894 | 3.6621 | 212.9102 | 118.8624
7.8902 | 237.8114 | 79.0342 | 173.2363 | 3.6619 | 212.8715 | 118.9057
7.8928 | 237.851 | 79.2081 | 173.0756 | 3.6612 | 212.7174 | 118.9255
7.8954 | 237.8433 | 78.8474 | 173.4337 | 3.6599 | 213.0742 | 118.9216
7.8979 | 237.8123 | 79.2333 | 173.0375 | 3.6584 | 212.6729 | 118.9062
7.9005 | 237.7575 | 79.0999 | 173.1526 | 3.6565 | 212.7788 | 118.8787
7.9029 | 237.7265 | 78.7955 | 173.4467 | 3.655 | 213.0678 | 118.8633
7.9055 | 237.6717 | 78.5681 | 173.6558 | 3.6531 | 213.2678 | 118.8359
7.908 | 237.6169 | 78.2713 | 173.9343 | 3.6512 | 213.5372 | 118.8085
7.9104 | 237.5862 | 78.1248 | 174.0706 | 3.6497 | 213.6683 | 118.7931
7.9128 | 237.5318 | 78.0861 | 174.0912 | 3.6479 | 213.6798 | 118.7659
7.9153 | 237.4772 | 77.9037 | 174.2554 | 3.6461 | 213.8349 | 118.7386
7.9179 | 237.7534 | 77.7145 | 174.5366 | 3.6484 | 214.1622 | 118.8767
7.9207 | 237.9108 | 78.1843 | 174.1193 | 3.6491 | 213.7711 | 118.9554
7.9234 | 237.9738 | 77.7844 | 174.5402 | 3.6487 | 214.2025 | 118.9869
7.9261 | 237.9659 | 77.9047 | 174.4173 | 3.6473 | 214.0782 | 118.9829
7.9286 | 237.9111 | 77.657 | 174.6467 | 3.6455 | 214.2985 | 118.9555
7.9313 | 237.8558 | 77.4137 | 174.8716 | 3.6435 | 214.5142 | 118.9279
7.9339 | 237.801 | 77.434 | 174.833 | 3.6417 | 214.4665 | 118.9005
7.9364 | 237.7462 | 77.4813 | 174.7674 | 3.6398 | 214.3918 | 118.8731
7.9389 | 237.7151 | 77.3555 | 174.8829 | 3.6382 | 214.502 | 118.8575
7.9414 | 237.6368 | 77.3057 | 174.9066 | 3.6361 | 214.5127 | 118.8184
7.944 | 237.5347 | 77.2615 | 174.9167 | 3.6337 | 214.5059 | 118.7674
7.9464 | 237.4565 | 77.2759 | 174.8763 | 3.6316 | 214.4523 | 118.7282
7.9491 | 237.7323 | 77.2516 | 174.9925 | 3.6338 | 214.6146 | 118.8662
7.952 | 237.9132 | 77.7038 | 174.6006 | 3.6348 | 214.2528 | 118.9566
7.9547 | 237.9523 | 77.7285 | 174.5889 | 3.634 | 214.2476 | 118.9762
7.9573 | 237.9446 | 77.8339 | 174.481 | 3.6327 | 214.1384 | 118.9723
7.9601 | 237.8891 | 77.7136 | 174.5828 | 3.6308 | 214.231 | 118.9446
7.9627 | 237.8107 | 77.7074 | 174.5628 | 3.6286 | 214.1979 | 118.9053
7.9652 | 237.7795 | 78.0249 | 174.2349 | 3.6271 | 213.8649 | 118.8898
7.9678 | 237.7245 | 77.6348 | 174.6067 | 3.6252 | 214.2275 | 118.8623
7.9703 | 237.6463 | 77.5411 | 174.6743 | 3.6231 | 214.2821 | 118.8232
7.9728 | 237.5681 | 77.5542 | 174.6352 | 3.621 | 214.2298 | 118.784
7.9753 | 237.5133 | 77.2538 | 174.9173 | 3.6191 | 214.5029 | 118.7567
7.9778 | 237.4351 | 77.2925 | 174.8525 | 3.617 | 214.4251 | 118.7176
7.9805 | 237.7343 | 77.6506 | 174.5942 | 3.6195 | 214.2165 | 118.8671
7.9835 | 237.8675 | 77.8402 | 174.449 | 3.6199 | 214.0936 | 118.9338
7.9862 | 237.9067 | 78.2118 | 174.0904 | 3.6191 | 213.7415 | 118.9533
7.9891 | 237.9219 | 78.0601 | 174.2472 | 3.618 | 213.9009 | 118.961
7.9917 | 237.8906 | 78.6 | 173.6969 | 3.6164 | 213.3453 | 118.9453
7.9944 | 237.8353 | 78.7095 | 173.5689 | 3.6145 | 213.2082 | 118.9177
7.997 | 237.7567 | 79.0082 | 173.244 | 3.6124 | 212.8702 | 118.8784
7.9995 | 237.7019 | 79.1625 | 173.0715 | 3.6105 | 212.6885 | 118.851
8.0021 | 237.6472 | 79.3449 | 172.8708 | 3.6087 | 212.4787 | 118.8236
8.0046 | 237.5688 | 79.2793 | 172.9103 | 3.6066 | 212.5051 | 118.7844
8.0072 | 237.514 | 79.0252 | 173.1461 | 3.6047 | 212.7318 | 118.757
8.0096 | 237.436 | 79.5688 | 172.5765 | 3.6027 | 212.1492 | 118.718
8.0123 | 237.5935 | 79.5459 | 172.6519 | 3.6034 | 212.2509 | 118.7968
8.015 | 237.8217 | 79.8697 | 172.4042 | 3.605 | 212.0411 | 118.9108
8.0178 | 237.8844 | 79.9814 | 172.3134 | 3.6046 | 211.9608 | 118.9422
8.0206 | 237.9235 | 79.7783 | 172.5295 | 3.6038 | 212.1835 | 118.9618
8.0232 | 237.9394 | 80.0332 | 172.2799 | 3.6028 | 211.9365 | 118.9697
8.0259 | 237.8604 | 79.7382 | 172.5486 | 3.6006 | 212.192 | 118.9302
8.0285 | 237.8292 | 79.413 | 172.8634 | 3.5991 | 212.5016 | 118.9146
8.0311 | 237.7742 | 79.5535 | 172.7046 | 3.5972 | 212.3336 | 118.8871
8.0336 | 237.6488 | 79.4085 | 172.8078 | 3.5946 | 212.4159 | 118.8244
8.036 | 237.5706 | 79.1707 | 173.0195 | 3.5925 | 212.6146 | 118.7853
8.0386 | 237.5395 | 79.0748 | 173.105 | 3.591 | 212.695 | 118.7698
8.0411 | 237.4377 | 79.1476 | 172.9983 | 3.5886 | 212.5713 | 118.7189
8.0437 | 237.5481 | 79.1842 | 172.9985 | 3.5888 | 212.5899 | 118.7741
8.0466 | 237.8939 | 79.1986 | 173.0994 | 3.5918 | 212.7483 | 118.9469
8.0494 | 237.98 | 79.4495 | 172.8772 | 3.5916 | 212.5405 | 118.99
8.0521 | 237.9957 | 79.1819 | 173.15 | 3.5906 | 212.8159 | 118.9978
8.055 | 238.0109 | 79.046 | 173.291 | 3.5895 | 212.9595 | 119.0055
8.0577 | 237.9321 | 78.7415 | 173.5692 | 3.5873 | 213.2245 | 118.966
8.0603 | 237.8299 | 78.9274 | 173.3492 | 3.5849 | 212.9875 | 118.9149
8.0629 | 237.8222 | 78.5437 | 173.7304 | 3.5836 | 213.3674 | 118.9111
8.0654 | 237.7438 | 78.9418 | 173.3061 | 3.5815 | 212.9301 | 118.8719
8.0678 | 237.6658 | 79.1003 | 173.1216 | 3.5795 | 212.7326 | 118.8329
8.0704 | 237.6111 | 79.0383 | 173.1654 | 3.5777 | 212.7673 | 118.8056
8.0728 | 237.5332 | 78.8383 | 173.3394 | 3.5757 | 212.9283 | 118.7666
8.0753 | 237.5731 | 79.0518 | 173.1392 | 3.5751 | 212.7348 | 118.7866
8.0782 | 237.8951 | 79.0085 | 173.2899 | 3.5778 | 212.9391 | 118.9476
8.081 | 237.9812 | 79.1017 | 173.2254 | 3.5776 | 212.8889 | 118.9906
8.0838 | 238.0439 | 79.1369 | 173.2111 | 3.5771 | 212.885 | 119.0219
8.0865 | 237.9887 | 79.131 | 173.1986 | 3.5753 | 212.8634 | 118.9944
8.0891 | 237.9574 | 79.1959 | 173.1232 | 3.5737 | 212.7828 | 118.9787
8.0917 | 237.9024 | 79.2008 | 173.1 | 3.5719 | 212.7504 | 118.9512
8.0942 | 237.8004 | 79.3179 | 172.9489 | 3.5695 | 212.5823 | 118.9002
8.0967 | 237.7223 | 79.2617 | 172.9791 | 3.5674 | 212.5994 | 118.8611
8.0992 | 237.6442 | 79.3625 | 172.8522 | 3.5654 | 212.4596 | 118.8221
8.1017 | 237.5424 | 79.5608 | 172.62 | 3.563 | 212.2104 | 118.7712
8.1041 | 237.5117 | 79.5571 | 172.6135 | 3.5616 | 212.1988 | 118.7559
8.1066 | 237.5042 | 79.7621 | 172.406 | 3.5604 | 211.99 | 118.7521
8.1094 | 237.8264 | 79.9796 | 172.2959 | 3.5631 | 211.9336 | 118.9132
8.1123 | 237.9124 | 80.2201 | 172.084 | 3.5629 | 211.7361 | 118.9562
8.115 | 237.9517 | 80.1786 | 172.1386 | 3.5622 | 211.7972 | 118.9758
8.1176 | 237.9439 | 80.3367 | 171.9779 | 3.561 | 211.6353 | 118.972
8.1203 | 237.936 | 80.3444 | 171.9676 | 3.5597 | 211.6236 | 118.968
8.123 | 237.8572 | 79.9426 | 172.3431 | 3.5576 | 211.986 | 118.9286
8.1255 | 237.7789 | 79.7773 | 172.4823 | 3.5555 | 212.1121 | 118.8894
8.128 | 237.7008 | 79.7363 | 172.4973 | 3.5534 | 212.1141 | 118.8504
8.1305 | 237.6696 | 79.5842 | 172.639 | 3.552 | 212.2506 | 118.8348
8.133 | 237.6387 | 79.395 | 172.8179 | 3.5505 | 212.4244 | 118.8194
8.1355 | 237.5606 | 79.3491 | 172.8378 | 3.5485 | 212.4312 | 118.7803
8.138 | 237.5061 | 79.2252 | 172.9435 | 3.5467 | 212.5279 | 118.7531
8.1408 | 237.8989 | 79.4261 | 172.8735 | 3.5503 | 212.5234 | 118.9495
8.1436 | 237.9852 | 79.3918 | 172.9366 | 3.5501 | 212.6008 | 118.9926
8.1462 | 238.0244 | 79.359 | 172.9825 | 3.5495 | 212.6532 | 119.0122
8.1489 | 238.0167 | 78.9193 | 173.4196 | 3.5482 | 213.089 | 119.0083
8.1515 | 237.9617 | 79.4536 | 172.867 | 3.5464 | 212.5273 | 118.9809
8.154 | 237.907 | 79.4784 | 172.8239 | 3.5446 | 212.4751 | 118.9535
8.1564 | 237.8527 | 79.658 | 172.6262 | 3.5429 | 212.2684 | 118.9264
8.159 | 237.7508 | 79.4319 | 172.8184 | 3.5406 | 212.4435 | 118.8754
8.1614 | 237.673 | 79.6436 | 172.5807 | 3.5386 | 212.1929 | 118.8365
8.1637 | 237.6189 | 79.8499 | 172.3564 | 3.5369 | 211.9595 | 118.8094
8.1661 | 237.541 | 79.9936 | 172.1867 | 3.5349 | 211.7769 | 118.7705
8.1684 | 237.487 | 79.8139 | 172.3484 | 3.5332 | 211.9296 | 118.7435
8.171 | 237.7623 | 79.7548 | 172.4993 | 3.5355 | 212.1264 | 118.8812
8.1737 | 237.9197 | 80.1484 | 172.1582 | 3.5363 | 211.8115 | 118.9599
8.1764 | 237.9589 | 80.1399 | 172.1797 | 3.5356 | 211.8396 | 118.9795
8.1789 | 237.975 | 79.7359 | 172.5891 | 3.5347 | 212.2516 | 118.9875
8.1814 | 237.8969 | 79.7444 | 172.5546 | 3.5327 | 212.2041 | 118.9485
8.1839 | 237.8424 | 79.6518 | 172.629 | 3.5309 | 212.2694 | 118.9212
8.1865 | 237.7875 | 79.8756 | 172.3869 | 3.5291 | 212.0182 | 118.8938
8.1888 | 237.6863 | 79.9268 | 172.302 | 3.5269 | 211.9163 | 118.8431
8.1913 | 237.6554 | 80.0121 | 172.2064 | 3.5254 | 211.8156 | 118.8277
8.1937 | 237.6011 | 80.2598 | 171.9406 | 3.5237 | 211.5408 | 118.8006
8.1961 | 237.5469 | 80.4449 | 171.7374 | 3.5221 | 211.3285 | 118.7734
8.1985 | 237.4924 | 80.3349 | 171.8292 | 3.5203 | 211.4113 | 118.7462
8.2013 | 237.8144 | 80.3497 | 171.9218 | 3.5231 | 211.5575 | 118.9072
8.2041 | 237.9242 | 79.9769 | 172.3312 | 3.5232 | 211.9852 | 118.9621
8.2067 | 237.9636 | 79.8742 | 172.447 | 3.5226 | 212.1076 | 118.9818
8.2093 | 238.003 | 79.9462 | 172.3881 | 3.5219 | 212.0553 | 119.0015
8.2119 | 237.9717 | 79.6022 | 172.7217 | 3.5204 | 212.3836 | 118.9858
8.2144 | 237.87 | 79.6635 | 172.6265 | 3.5181 | 212.2715 | 118.935
8.2169 | 237.8153 | 79.4328 | 172.839 | 3.5164 | 212.4749 | 118.9077
8.2193 | 237.7377 | 79.3494 | 172.8965 | 3.5144 | 212.5195 | 118.8689
8.2217 | 237.6361 | 79.4125 | 172.7995 | 3.5121 | 212.4055 | 118.818
8.2241 | 237.5821 | 79.2401 | 172.9539 | 3.5105 | 212.5509 | 118.791
8.2264 | 237.528 | 79.354 | 172.822 | 3.5088 | 212.41 | 118.764
8.2287 | 237.4035 | 79.5323 | 172.6022 | 3.5064 | 212.1694 | 118.7017
8.2313 | 237.7963 | 79.5904 | 172.675 | 3.51 | 212.3078 | 118.8982
8.2339 | 237.9302 | 79.6967 | 172.6134 | 3.5105 | 212.2684 | 118.9651
8.2364 | 237.9463 | 79.5305 | 172.7849 | 3.5096 | 212.4426 | 118.9731
8.239 | 237.9152 | 79.7688 | 172.5363 | 3.5082 | 212.1888 | 118.9576
8.2415 | 237.8841 | 80.0796 | 172.2151 | 3.5067 | 211.8624 | 118.942
8.244 | 237.8296 | 80.2174 | 172.0591 | 3.505 | 211.6974 | 118.9148
8.2463 | 237.752 | 80.1642 | 172.0865 | 3.5031 | 211.7118 | 118.876
8.2487 | 237.7213 | 80.1606 | 172.0798 | 3.5017 | 211.7001 | 118.8607
8.2512 | 237.6433 | 80.5891 | 171.6253 | 3.4997 | 211.2326 | 118.8217
8.2535 | 237.5657 | 80.7056 | 171.483 | 3.4978 | 211.0773 | 118.7829
8.2559 | 237.5351 | 80.8057 | 171.3727 | 3.4964 | 210.9618 | 118.7675
8.2583 | 237.4575 | 80.8353 | 171.3172 | 3.4944 | 210.8934 | 118.7287
8.2608 | 237.7328 | 80.3412 | 171.9031 | 3.4967 | 211.5252 | 118.8664
8.2636 | 237.8896 | 80.0778 | 172.2187 | 3.4974 | 211.867 | 118.9448
8.2663 | 237.9287 | 80.2701 | 173.0395 | 3.4968 | 212.6943 | 118.9644
8.2689 | 237.921 | 80.1921 | 172.1149 | 3.4956 | 211.7684 | 118.9605
8.2714 | 237.8663 | 79.7796 | 172.5092 | 3.4938 | 212.1536 | 118.9332
8.274 | 237.8352 | 79.7386 | 172.5398 | 3.4924 | 212.179 | 118.9176
8.2764 | 237.7572 | 79.2788 | 172.9736 | 3.4904 | 212.5998 | 118.8786
8.2789 | 237.7028 | 79.2031 | 173.0312 | 3.4887 | 212.6483 | 118.8514
8.2813 | 237.6485 | 79.0113 | 173.2049 | 3.487 | 212.813 | 118.8243
8.2838 | 237.5705 | 78.9829 | 173.2073 | 3.485 | 212.8024 | 118.7853
8.2863 | 237.5397 | 79.0374 | 173.1425 | 3.4836 | 212.7324 | 118.7698
8.2887 | 237.4383 | 79.4067 | 172.7394 | 3.4814 | 212.3125 | 118.7192
8.2914 | 237.7129 | 79.0676 | 173.17 | 3.4835 | 212.7888 | 118.8564
8.2941 | 237.8698 | 79.0753 | 173.2146 | 3.4843 | 212.8596 | 118.9349
8.2969 | 237.9088 | 78.9409 | 173.362 | 3.4836 | 213.0135 | 118.9544
8.2996 | 237.8772 | 78.8275 | 173.4649 | 3.4821 | 213.1111 | 118.9386
8.3023 | 237.8693 | 78.8771 | 173.4127 | 3.4809 | 213.0575 | 118.9346
8.3048 | 237.7911 | 78.2042 | 174.0595 | 3.4789 | 213.6913 | 118.8955
8.3074 | 237.7129 | 78.4334 | 173.8042 | 3.4769 | 213.423 | 118.8564
8.31 | 237.6816 | 78.2393 | 173.9879 | 3.4754 | 213.6015 | 118.8408
8.3125 | 237.6505 | 77.9474 | 174.2694 | 3.474 | 213.8778 | 118.8252
8.315 | 237.596 | 77.9866 | 174.2121 | 3.4723 | 213.8114 | 118.798
8.3175 | 237.5652 | 78.2217 | 173.9667 | 3.4709 | 213.5609 | 118.7826
8.3199 | 237.511 | 78.2659 | 173.9044 | 3.4692 | 213.4896 | 118.7555
8.3226 | 237.7856 | 78.097 | 174.1649 | 3.4714 | 213.7958 | 118.8928
8.3253 | 237.9661 | 77.9221 | 174.3999 | 3.4724 | 214.0609 | 118.983
8.328 | 238.0285 | 77.869 | 174.4738 | 3.472 | 214.1453 | 119.0143
8.3307 | 237.997 | 78.2415 | 174.0908 | 3.4705 | 213.757 | 118.9985
8.3333 | 237.9422 | 77.9263 | 174.3878 | 3.4688 | 214.0448 | 118.9711
8.3359 | 237.9344 | 78.1172 | 174.1943 | 3.4676 | 213.85 | 118.9672
8.3385 | 237.8327 | 77.9294 | 174.3482 | 3.4653 | 213.9869 | 118.9163
8.341 | 237.8018 | 77.4548 | 174.8125 | 3.4639 | 214.4461 | 118.9009
8.3434 | 237.7474 | 77.4349 | 174.8142 | 3.4622 | 214.4388 | 118.8737
8.3458 | 237.6934 | 77.2728 | 174.9583 | 3.4606 | 214.5739 | 118.8467
8.3482 | 237.639 | 76.9687 | 175.2443 | 3.459 | 214.8508 | 118.8195
8.3506 | 237.6083 | 77.0462 | 175.1566 | 3.4576 | 214.758 | 118.8042
8.3533 | 237.8596 | 77.0557 | 175.2308 | 3.4595 | 214.8741 | 118.9298
8.3559 | 238.0164 | 76.8646 | 175.4742 | 3.4603 | 215.1436 | 119.0082
8.3585 | 238.056 | 77.0444 | 175.3076 | 3.4597 | 214.9836 | 119.028
8.3611 | 238.0482 | 76.9267 | 175.4227 | 3.4585 | 215.0974 | 119.0241
8.3637 | 237.9936 | 76.6864 | 175.6448 | 3.4568 | 215.3104 | 118.9968
8.3661 | 237.9627 | 76.6837 | 175.6372 | 3.4554 | 215.2976 | 118.9813
8.3685 | 237.8614 | 76.5489 | 175.7382 | 3.4532 | 215.3818 | 118.9307
8.3711 | 237.8303 | 76.5524 | 175.7244 | 3.4518 | 215.3628 | 118.9152
8.3734 | 237.7293 | 76.3832 | 175.8599 | 3.4496 | 215.4814 | 118.8646
8.3757 | 237.6989 | 76.5574 | 175.6756 | 3.4483 | 215.292 | 118.8494
8.3781 | 237.6682 | 76.5638 | 175.6589 | 3.447 | 215.2703 | 118.8341
8.3805 | 237.5907 | 76.639 | 175.5579 | 3.4451 | 215.1564 | 118.7954
8.3829 | 237.7954 | 76.6313 | 175.6338 | 3.4465 | 215.2664 | 118.8977
8.3856 | 238.0228 | 76.7184 | 175.6225 | 3.4481 | 215.293 | 119.0114
8.3882 | 238.0384 | 76.5957 | 175.7504 | 3.4472 | 215.4235 | 119.0192
8.3908 | 238.0779 | 76.6962 | 175.6631 | 3.4466 | 215.3427 | 119.0389
8.3934 | 238.0701 | 76.7511 | 175.6056 | 3.4455 | 215.284 | 119.0351
8.3959 | 237.9451 | 76.3308 | 175.9842 | 3.443 | 215.6418 | 118.9726
8.3983 | 237.8909 | 76.7111 | 175.5859 | 3.4413 | 215.2344 | 118.9455
8.4007 | 237.8603 | 76.725 | 175.5618 | 3.44 | 215.2051 | 118.9301
8.4031 | 237.7591 | 76.44 | 175.813 | 3.4378 | 215.4395 | 118.8795
8.4054 | 237.6816 | 76.6503 | 175.5769 | 3.4359 | 215.1905 | 118.8408
8.4077 | 237.6511 | 76.866 | 175.351 | 3.4346 | 214.9596 | 118.8256
8.4101 | 237.597 | 76.5651 | 175.6339 | 3.433 | 215.2334 | 118.7985
8.4125 | 237.731 | 76.5304 | 175.7133 | 3.4336 | 215.3351 | 118.8655
8.4152 | 237.9819 | 76.6246 | 175.7027 | 3.4355 | 215.3663 | 118.9909
8.4178 | 238.0447 | 76.4742 | 175.874 | 3.4352 | 215.5481 | 119.0223
8.4205 | 238.0605 | 76.5376 | 175.8159 | 3.4343 | 215.4926 | 119.0302
8.4231 | 238.0292 | 76.4968 | 175.8463 | 3.4329 | 215.5178 | 119.0146
8.4256 | 237.9746 | 76.9156 | 175.4093 | 3.4312 | 215.0717 | 118.9873
8.4281 | 237.8731 | 76.8877 | 175.4033 | 3.429 | 215.0489 | 118.9366
8.4305 | 237.8425 | 76.8953 | 175.3855 | 3.4276 | 215.0259 | 118.9212
8.4331 | 237.7879 | 76.6215 | 175.6411 | 3.4259 | 215.2724 | 118.8939
8.4354 | 237.7104 | 76.6832 | 175.5536 | 3.4241 | 215.172 | 118.8552
8.4379 | 237.6796 | 77.166 | 175.0605 | 3.4227 | 214.6738 | 118.8398
8.4402 | 237.6021 | 77.4453 | 174.7554 | 3.4208 | 214.3558 | 118.8011
8.4426 | 237.642 | 77.7307 | 174.4833 | 3.4203 | 214.0903 | 118.821
8.4453 | 237.9161 | 78.0519 | 174.2535 | 3.4225 | 213.9062 | 118.9581
8.448 | 237.9789 | 78.2127 | 174.1136 | 3.4221 | 213.7767 | 118.9894
8.4506 | 237.9946 | 78.3442 | 173.9873 | 3.4213 | 213.6531 | 118.9973
8.4532 | 237.9398 | 78.4249 | 173.8884 | 3.4196 | 213.545 | 118.9699
8.4557 | 237.8853 | 78.3798 | 173.9153 | 3.4179 | 213.5628 | 118.9426
8.4582 | 237.8074 | 78.5432 | 173.7259 | 3.416 | 213.3605 | 118.9037
8.4608 | 237.7528 | 78.691 | 173.5599 | 3.4143 | 213.1854 | 118.8764
8.4633 | 237.6747 | 79.1197 | 173.1052 | 3.4123 | 212.7176 | 118.8373
8.4658 | 237.6203 | 78.7771 | 173.4297 | 3.4107 | 213.0331 | 118.8102
8.4683 | 237.5895 | 78.7684 | 173.4281 | 3.4093 | 213.0263 | 118.7947
8.4707 | 237.5589 | 78.6059 | 173.5804 | 3.408 | 213.1735 | 118.7794
8.4732 | 237.6924 | 78.8095 | 173.4213 | 3.4086 | 213.0367 | 118.8462
8.4761 | 237.9659 | 78.2104 | 174.1116 | 3.4106 | 213.7726 | 118.983
8.4788 | 238.0285 | 78.337 | 174.0058 | 3.4103 | 213.6772 | 119.0142
8.4815 | 238.044 | 78.3279 | 174.0201 | 3.4094 | 213.6941 | 119.022
8.4841 | 238.0362 | 78.2573 | 174.0881 | 3.4082 | 213.7608 | 119.0181
8.4867 | 237.9814 | 78.7419 | 173.5852 | 3.4065 | 213.2488 | 118.9907
8.4892 | 237.9036 | 78.4492 | 173.852 | 3.4046 | 213.5026 | 118.9518
8.4917 | 237.849 | 78.3672 | 173.9158 | 3.403 | 213.5573 | 118.9245
8.4942 | 237.7947 | 77.9965 | 174.2684 | 3.4013 | 213.9008 | 118.8973
8.4967 | 237.7403 | 78.1176 | 174.1292 | 3.3997 | 213.7526 | 118.8702
8.4991 | 237.6862 | 78.1956 | 174.0331 | 3.3981 | 213.6475 | 118.8431
8.5015 | 237.632 | 78.0646 | 174.1461 | 3.3965 | 213.7514 | 118.816
8.5039 | 237.6014 | 78.0564 | 174.1441 | 3.3952 | 213.7443 | 118.8007
8.5067 | 237.9223 | 78.1474 | 174.16 | 3.3979 | 213.8137 | 118.9611
8.5094 | 238.0083 | 77.9906 | 174.3455 | 3.3978 | 214.0136 | 119.0042
8.512 | 238.0476 | 78.0051 | 174.3441 | 3.3972 | 214.0187 | 119.0238
8.5145 | 237.993 | 77.9163 | 174.4147 | 3.3956 | 214.0802 | 118.9965
8.5171 | 237.9619 | 78.1771 | 174.1435 | 3.3942 | 213.8039 | 118.981
8.5196 | 237.9074 | 78.1001 | 174.2024 | 3.3925 | 213.8536 | 118.9537
8.5222 | 237.8763 | 77.8682 | 174.4239 | 3.3912 | 214.07 | 118.9382
8.5246 | 237.7985 | 77.7294 | 174.5368 | 3.3893 | 214.1698 | 118.8992
8.5271 | 237.7441 | 77.6664 | 174.5816 | 3.3876 | 214.2057 | 118.8721
8.5295 | 237.69 | 77.5235 | 174.7065 | 3.386 | 214.3215 | 118.845
8.5319 | 237.6124 | 77.7879 | 174.4162 | 3.3842 | 214.0183 | 118.8062
8.5342 | 237.5115 | 78.0195 | 174.151 | 3.3821 | 213.7363 | 118.7558
8.5369 | 237.856 | 77.9235 | 174.3618 | 3.385 | 214.0045 | 118.928
8.5395 | 237.9657 | 77.9547 | 174.3672 | 3.3853 | 214.0282 | 118.9829
8.5422 | 237.9812 | 78.0817 | 174.2454 | 3.3844 | 213.9089 | 118.9906
8.5448 | 237.9499 | 78.4681 | 173.8485 | 3.383 | 213.5069 | 118.975
8.5474 | 237.8954 | 78.1659 | 174.1326 | 3.3814 | 213.7818 | 118.9477
8.5499 | 237.8643 | 78.182 | 174.1061 | 3.38 | 213.7502 | 118.9322
8.5525 | 237.7863 | 78.3401 | 173.922 | 3.3781 | 213.5531 | 118.8932
8.555 | 237.7085 | 78.0835 | 174.1527 | 3.3762 | 213.7707 | 118.8542
8.5574 | 237.6777 | 78.0835 | 174.1424 | 3.3749 | 213.7553 | 118.8388
8.5598 | 237.6236 | 78.0677 | 174.1402 | 3.3733 | 213.7441 | 118.8118
8.5623 | 237.5692 | 78.2167 | 173.973 | 3.3717 | 213.5679 | 118.7846
8.5647 | 237.5151 | 78.2943 | 173.8774 | 3.3701 | 213.4633 | 118.7576
8.5675 | 237.8356 | 78.2361 | 174.0424 | 3.3727 | 213.6817 | 118.9178
8.5702 | 237.9452 | 78.4996 | 173.8155 | 3.373 | 213.473 | 118.9726
8.5728 | 237.9375 | 78.651 | 173.6615 | 3.3718 | 213.3177 | 118.9687
8.5753 | 237.9299 | 78.3698 | 173.9402 | 3.3708 | 213.5952 | 118.965
8.5779 | 237.8989 | 78.2695 | 174.0301 | 3.3694 | 213.6799 | 118.9494
8.5804 | 237.8208 | 78.269 | 174.0046 | 3.3675 | 213.6414 | 118.9104
8.5829 | 237.7665 | 78.423 | 173.8325 | 3.3659 | 213.4603 | 118.8833
8.5854 | 237.6885 | 78.1019 | 174.1276 | 3.364 | 213.7424 | 118.8443
8.5878 | 237.6109 | 77.7902 | 174.4134 | 3.3621 | 214.0153 | 118.8055
8.5902 | 237.5099 | 77.8398 | 174.3302 | 3.36 | 213.9151 | 118.7549
8.5926 | 237.4795 | 77.8073 | 174.3525 | 3.3587 | 213.9325 | 118.7398
8.595 | 237.4254 | 77.6381 | 174.5037 | 3.3572 | 214.0746 | 118.7127
8.5976 | 237.6759 | 77.8299 | 174.3954 | 3.3591 | 214.0081 | 118.838
8.6002 | 237.856 | 78.0416 | 174.2437 | 3.3601 | 213.8864 | 118.928
8.6029 | 237.9185 | 77.8732 | 174.433 | 3.3598 | 214.086 | 118.9592
8.6055 | 237.9107 | 78.0308 | 174.2728 | 3.3587 | 213.9245 | 118.9553
8.608 | 237.8799 | 77.9591 | 174.3342 | 3.3574 | 213.9808 | 118.9399
8.6105 | 237.8256 | 77.9925 | 174.2827 | 3.3558 | 213.9203 | 118.9128
8.6129 | 237.7715 | 77.9631 | 174.2941 | 3.3542 | 213.9226 | 118.8857
8.6153 | 237.7644 | 77.9118 | 174.343 | 3.3532 | 213.9704 | 118.8822
8.6177 | 237.6868 | 77.6984 | 174.5305 | 3.3514 | 214.145 | 118.8434
8.62 | 237.586 | 77.8898 | 174.3055 | 3.3493 | 213.9032 | 118.793
8.6223 | 237.5556 | 77.6227 | 174.5625 | 3.348 | 214.1551 | 118.7778
8.6245 | 237.4552 | 77.606 | 174.5457 | 3.346 | 214.1216 | 118.7276
8.627 | 237.6824 | 77.6578 | 174.5697 | 3.3477 | 214.1834 | 118.8412
8.6295 | 237.8629 | 77.6682 | 174.6194 | 3.3488 | 214.2632 | 118.9314
8.6321 | 237.9022 | 77.5795 | 174.7212 | 3.3483 | 214.3716 | 118.9511
8.6345 | 237.8714 | 77.5452 | 174.7453 | 3.347 | 214.3905 | 118.9357
8.6369 | 237.8408 | 77.6281 | 174.6522 | 3.3457 | 214.2923 | 118.9204
8.6393 | 237.7867 | 77.6232 | 174.639 | 3.3441 | 214.2702 | 118.8934
8.6417 | 237.7092 | 77.5939 | 174.6425 | 3.3423 | 214.2607 | 118.8546
8.644 | 237.679 | 77.3402 | 174.8861 | 3.3411 | 214.4993 | 118.8395
8.6462 | 237.6019 | 77.3723 | 174.8283 | 3.3393 | 214.4287 | 118.801
8.6486 | 237.5713 | 77.3402 | 174.8502 | 3.338 | 214.4455 | 118.7857
8.6508 | 237.5179 | 77.4601 | 174.7125 | 3.3366 | 214.2989 | 118.759
8.6531 | 237.4408 | 77.3479 | 174.799 | 3.3348 | 214.3725 | 118.7204
8.6554 | 237.5278 | 77.7988 | 174.3771 | 3.3349 | 213.9651 | 118.7639
8.658 | 237.7784 | 77.774 | 174.4855 | 3.3368 | 214.1152 | 118.8892
8.6604 | 237.8179 | 78.0726 | 174.2 | 3.3363 | 213.8364 | 118.909
8.6629 | 237.8106 | 78.1879 | 174.0823 | 3.3353 | 213.7174 | 118.9053
8.6653 | 237.8269 | 78.5527 | 173.7229 | 3.3346 | 213.3608 | 118.9135
8.6678 | 237.749 | 78.4374 | 173.8123 | 3.3327 | 213.4371 | 118.8745
8.6702 | 237.6949 | 78.7693 | 173.4623 | 3.3311 | 213.0782 | 118.8475
8.6726 | 237.6411 | 79.0712 | 173.1425 | 3.3296 | 212.7493 | 118.8205
8.6749 | 237.5403 | 78.8856 | 173.2945 | 3.3276 | 212.8846 | 118.7702
8.6772 | 237.4865 | 79.0302 | 173.132 | 3.3261 | 212.713 | 118.7432
8.6796 | 237.4324 | 79.2648 | 172.8793 | 3.3245 | 212.4514 | 118.7162
8.682 | 237.3082 | 79.4108 | 172.6919 | 3.3222 | 212.2433 | 118.6541
8.6844 | 237.4419 | 79.9606 | 172.1867 | 3.3228 | 211.7603 | 118.7209
8.6871 | 237.7388 | 80.2363 | 172.01 | 3.3252 | 211.6331 | 118.8694
8.6896 | 237.7782 | 80.2399 | 172.0195 | 3.3247 | 211.6492 | 118.8891
8.6921 | 237.7941 | 79.975 | 172.2897 | 3.3239 | 211.922 | 118.897
8.6948 | 237.7626 | 79.903 | 172.3512 | 3.3225 | 211.9783 | 118.8813
8.6974 | 237.7081 | 80.0192 | 172.2168 | 3.3209 | 211.8349 | 118.8541
8.6999 | 237.6773 | 80.134 | 172.0918 | 3.3196 | 211.7047 | 118.8387
8.7023 | 237.6465 | 80.4079 | 171.8076 | 3.3183 | 211.4154 | 118.8233
8.7048 | 237.5688 | 80.0057 | 172.1839 | 3.3165 | 211.7787 | 118.7844
8.7072 | 237.4913 | 79.7701 | 172.3937 | 3.3147 | 211.9756 | 118.7457
8.7097 | 237.4605 | 79.7345 | 172.419 | 3.3134 | 211.9958 | 118.7303
8.712 | 237.4067 | 79.7896 | 172.346 | 3.3119 | 211.9138 | 118.7034
8.7145 | 237.5401 | 79.5801 | 172.5999 | 3.3125 | 212.1899 | 118.77
8.7172 | 237.7898 | 79.5265 | 172.7368 | 3.3143 | 212.3684 | 118.8949
8.7199 | 237.8524 | 79.2981 | 172.986 | 3.314 | 212.6281 | 118.9262
8.7224 | 237.8917 | 79.3152 | 172.982 | 3.3135 | 212.6307 | 118.9459
8.725 | 237.8605 | 79.0645 | 173.2223 | 3.3121 | 212.8657 | 118.9302
8.7276 | 237.806 | 79.0297 | 173.239 | 3.3105 | 212.8733 | 118.903
8.73 | 237.7285 | 78.7833 | 173.4595 | 3.3087 | 213.081 | 118.8643
8.7324 | 237.6977 | 78.7428 | 173.4898 | 3.3074 | 213.1061 | 118.8489
8.7348 | 237.5968 | 78.5342 | 173.6647 | 3.3054 | 213.2642 | 118.7984
8.7372 | 237.543 | 78.4069 | 173.7741 | 3.3039 | 213.3646 | 118.7715
8.7395 | 237.4892 | 78.5468 | 173.6163 | 3.3024 | 213.1978 | 118.7446
8.7418 | 237.3885 | 78.4745 | 173.655 | 3.3004 | 213.2198 | 118.6943
8.7441 | 237.3113 | 78.2078 | 173.896 | 3.2986 | 213.4478 | 118.6556
8.7468 | 237.6786 | 78.3423 | 173.8839 | 3.3018 | 213.497 | 118.8393
8.7494 | 237.7177 | 78.4036 | 173.8356 | 3.3013 | 213.4552 | 118.8588
8.7519 | 237.757 | 78.2578 | 173.9945 | 3.3008 | 213.6207 | 118.8785
8.7544 | 237.7731 | 78.3937 | 173.864 | 3.3 | 213.4928 | 118.8865
8.7569 | 237.6954 | 78.2957 | 173.9361 | 3.2982 | 213.552 | 118.8477
8.7593 | 237.618 | 78.3234 | 173.8826 | 3.2964 | 213.4856 | 118.809
8.7617 | 237.5874 | 78.1141 | 174.0817 | 3.2951 | 213.6796 | 118.7937
8.7641 | 237.4865 | 78.1262 | 174.036 | 3.2931 | 213.617 | 118.7432
8.7664 | 237.4093 | 78.3162 | 173.8202 | 3.2913 | 213.3884 | 118.7046
8.7687 | 237.3555 | 78.5401 | 173.5784 | 3.2899 | 213.1376 | 118.6777
8.7711 | 237.3017 | 78.4653 | 173.6353 | 3.2884 | 213.1855 | 118.6508
8.7732 | 237.2015 | 78.0849 | 173.9823 | 3.2864 | 213.5158 | 118.6007
8.7759 | 237.6153 | 78.0852 | 174.1199 | 3.2901 | 213.7225 | 118.8077
8.7785 | 237.7015 | 77.7988 | 174.435 | 3.2901 | 214.0519 | 118.8507
8.7811 | 237.7171 | 78.6252 | 173.6138 | 3.2893 | 213.2334 | 118.8586
8.7836 | 237.7332 | 78.7779 | 173.4665 | 3.2886 | 213.0887 | 118.8666
8.786 | 237.6556 | 78.8293 | 173.3892 | 3.2868 | 212.9985 | 118.8278
8.7884 | 237.5781 | 78.8072 | 173.3855 | 3.285 | 212.9819 | 118.7891
8.7908 | 237.5007 | 79.1423 | 173.0246 | 3.2832 | 212.608 | 118.7503
8.7932 | 237.4233 | 79.5093 | 172.6318 | 3.2815 | 212.2023 | 118.7116
8.7955 | 237.3228 | 79.7341 | 172.3735 | 3.2795 | 211.9273 | 118.6614
8.7978 | 237.2925 | 80.0112 | 172.0863 | 3.2783 | 211.635 | 118.6462
8.8002 | 237.2387 | 80.0881 | 171.9915 | 3.2768 | 211.5313 | 118.6194
8.8025 | 237.1615 | 80.1349 | 171.9189 | 3.275 | 211.4459 | 118.5808
8.8051 | 237.4583 | 80.2822 | 171.8706 | 3.2774 | 211.447 | 118.7292
8.8078 | 237.5909 | 80.2341 | 171.9629 | 3.2779 | 211.5613 | 118.7954
8.8104 | 237.6768 | 80.1215 | 172.1041 | 3.2779 | 211.7169 | 118.8384
8.813 | 237.6692 | 80.3705 | 172.8526 | 3.2769 | 212.4641 | 118.8346
8.8155 | 237.6148 | 80.6804 | 171.5245 | 3.2753 | 211.127 | 118.8074
8.818 | 237.6074 | 80.0724 | 172.1301 | 3.2743 | 211.7313 | 118.8037
8.8204 | 237.5066 | 80.2359 | 171.933 | 3.2723 | 211.5174 | 118.7533
8.8229 | 237.429 | 79.9999 | 172.1431 | 3.2705 | 211.7146 | 118.7145
8.8253 | 237.3984 | 79.8835 | 172.2493 | 3.2693 | 211.8157 | 118.6992
8.8277 | 237.321 | 80.0301 | 172.0769 | 3.2675 | 211.6304 | 118.6605
8.83 | 237.2204 | 79.8049 | 172.2686 | 3.2655 | 211.8053 | 118.6102
8.8323 | 237.2135 | 79.7877 | 172.2835 | 3.2646 | 211.8191 | 118.6068
8.8349 | 237.5104 | 80.0273 | 172.1428 | 3.267 | 211.7279 | 118.7552
8.8374 | 237.6199 | 80.1683 | 172.0383 | 3.2673 | 211.6417 | 118.81
8.84 | 237.6824 | 79.9954 | 172.2321 | 3.267 | 211.8458 | 118.8412
8.8426 | 237.6748 | 79.7963 | 172.4286 | 3.266 | 212.0411 | 118.8374
8.8451 | 237.6204 | 80.0031 | 173.2037 | 3.2644 | 212.8071 | 118.8102
8.8475 | 237.5899 | 79.6378 | 172.5588 | 3.2632 | 212.1571 | 118.7949
8.8498 | 237.4893 | 79.8647 | 172.2984 | 3.2612 | 211.8799 | 118.7446
8.8522 | 237.3885 | 80.0067 | 172.1228 | 3.2592 | 211.6875 | 118.6942
8.8546 | 237.3345 | 79.8815 | 172.23 | 3.2577 | 211.7858 | 118.6673
8.857 | 237.3042 | 79.9693 | 172.1321 | 3.2565 | 211.6828 | 118.6521
8.8592 | 237.2272 | 79.8274 | 172.2483 | 3.2548 | 211.7862 | 118.6136
8.8615 | 237.1737 | 79.5954 | 172.4625 | 3.2534 | 211.9914 | 118.5868
8.8641 | 237.4703 | 79.6332 | 172.5236 | 3.2558 | 212.1019 | 118.7351
8.8667 | 237.6498 | 79.6171 | 172.5995 | 3.2568 | 212.2078 | 118.8249
8.8693 | 237.689 | 79.8134 | 172.4163 | 3.2563 | 212.0311 | 118.8445
8.8719 | 237.6812 | 79.5296 | 172.6975 | 3.2553 | 212.311 | 118.8406
8.8745 | 237.65 | 79.9918 | 172.2249 | 3.254 | 211.8332 | 118.825
8.877 | 237.5959 | 79.989 | 172.2096 | 3.2524 | 211.8089 | 118.7979
8.8794 | 237.5417 | 80.1467 | 172.0339 | 3.2509 | 211.6241 | 118.7708
8.8819 | 237.4641 | 79.9963 | 172.1584 | 3.2492 | 211.7357 | 118.732
8.8843 | 237.3633 | 80.0251 | 172.096 | 3.2471 | 211.6566 | 118.6817
8.8867 | 237.3094 | 80.2179 | 171.8852 | 3.2457 | 211.4368 | 118.6547
8.8891 | 237.232 | 80.435 | 171.6423 | 3.2439 | 211.181 | 118.616
8.8915 | 237.1547 | 80.6368 | 171.4148 | 3.2422 | 210.9405 | 118.5773
8.8941 | 237.3341 | 80.7327 | 171.3787 | 3.2432 | 210.9344 | 118.6671
8.8969 | 237.5131 | 80.83 | 171.341 | 3.2442 | 210.9266 | 118.7566
8.8996 | 237.5987 | 80.7565 | 171.4431 | 3.2442 | 211.0429 | 118.7994
8.9022 | 237.5909 | 80.933 | 171.264 | 3.2432 | 210.8625 | 118.7955
8.9048 | 237.5363 | 80.9294 | 171.2494 | 3.2416 | 210.8388 | 118.7682
8.9074 | 237.482 | 80.0544 | 172.1063 | 3.2401 | 211.6866 | 118.741
8.9104 | 238.3621 | 80.0093 | 172.4447 | 3.2488 | 212.1718 | 119.1811
8.9124 | 237.3032 | 80.0558 | 172.0453 | 3.2362 | 211.5958 | 118.6516
8.9151 | 237.2952 | 79.8885 | 172.2099 | 3.2352 | 211.7591 | 118.6476
8.9182 | 237.3795 | 79.889 | 172.2375 | 3.235 | 211.8008 | 118.6898
8.9205 | 237.1388 | 79.5576 | 172.4887 | 3.2315 | 212.0118 | 118.5694
8.9227 | 237.0619 | 79.6464 | 172.3742 | 3.2298 | 211.8846 | 118.531
8.9253 | 237.3583 | 78.9883 | 173.1311 | 3.2322 | 212.6909 | 118.6792
8.928 | 237.5609 | 79.0366 | 173.1504 | 3.2335 | 212.7438 | 118.7804
8.9307 | 237.5763 | 79.0283 | 173.1638 | 3.2327 | 212.7598 | 118.7881
8.9333 | 237.5918 | 78.8135 | 173.3838 | 3.2319 | 212.9824 | 118.7959
8.936 | 237.6072 | 78.9167 | 173.2857 | 3.2311 | 212.8869 | 118.8036
8.9386 | 237.5061 | 78.7622 | 173.4065 | 3.229 | 212.9908 | 118.753
8.941 | 237.4285 | 78.432 | 173.7108 | 3.2273 | 213.2823 | 118.7143
8.9436 | 237.3742 | 78.2817 | 173.843 | 3.2257 | 213.4054 | 118.6871
8.9461 | 237.2732 | 78.0407 | 174.0504 | 3.2237 | 213.5959 | 118.6366
8.9485 | 237.2191 | 78.0812 | 173.9918 | 3.2222 | 213.5284 | 118.6096
8.9509 | 237.1886 | 78.1425 | 173.9204 | 3.221 | 213.4518 | 118.5943
8.9533 | 237.1113 | 78.1577 | 173.8794 | 3.2193 | 213.3979 | 118.5556
8.956 | 237.314 | 78.2051 | 173.8996 | 3.2206 | 213.4519 | 118.657
8.9587 | 237.563 | 78.002 | 174.1857 | 3.2224 | 213.7795 | 118.7815
8.9614 | 237.6018 | 78.0844 | 174.1162 | 3.2219 | 213.7165 | 118.8009
8.9641 | 237.5938 | 78.056 | 174.1419 | 3.2208 | 213.7409 | 118.7969
8.9668 | 237.5858 | 77.7366 | 174.4587 | 3.2198 | 214.0563 | 118.7929
8.9694 | 237.4844 | 77.7131 | 174.4484 | 3.2177 | 214.0291 | 118.7422
8.9719 | 237.3835 | 78.0911 | 174.0367 | 3.2157 | 213.6007 | 118.6918
8.9745 | 237.3523 | 77.7943 | 174.3231 | 3.2144 | 213.8819 | 118.6762
8.9769 | 237.275 | 77.9258 | 174.1659 | 3.2127 | 213.7117 | 118.6375
8.9793 | 237.1977 | 77.9388 | 174.1271 | 3.2109 | 213.6601 | 118.5989
8.9818 | 237.1436 | 77.6669 | 174.381 | 3.2095 | 213.9049 | 118.5718
8.9841 | 237.0665 | 77.8051 | 174.2171 | 3.2078 | 213.7282 | 118.5333
8.9866 | 237.2696 | 77.7776 | 174.3123 | 3.2091 | 213.8572 | 118.6348
8.9893 | 237.472 | 77.8926 | 174.2647 | 3.2104 | 213.8434 | 118.736
8.992 | 237.5342 | 77.728 | 174.4501 | 3.2102 | 214.0391 | 118.7671
8.9946 | 237.5497 | 78.0708 | 174.1124 | 3.2094 | 213.7041 | 118.7749
8.9971 | 237.519 | 77.9839 | 174.1891 | 3.2082 | 213.7756 | 118.7595
8.9996 | 237.4647 | 78.2993 | 173.8556 | 3.2067 | 213.433 | 118.7323
9.0021 | 237.3869 | 78.6383 | 173.4907 | 3.2049 | 213.0552 | 118.6935
9.0046 | 237.3094 | 78.8145 | 173.2886 | 3.2032 | 212.8402 | 118.6547
9.007 | 237.2555 | 78.7757 | 173.3095 | 3.2017 | 212.8521 | 118.6278
9.0094 | 237.2016 | 78.8081 | 173.2591 | 3.2003 | 212.7927 | 118.6008
9.0119 | 237.1709 | 78.9793 | 173.0777 | 3.199 | 212.6062 | 118.5855
9.0144 | 237.1168 | 78.7883 | 173.2506 | 3.1976 | 212.7701 | 118.5584
9.017 | 237.2493 | 78.9089 | 173.1742 | 3.1981 | 212.7157 | 118.6246
9.0198 | 237.4748 | 78.591 | 173.5673 | 3.1996 | 213.1464 | 118.7374
9.0225 | 237.5366 | 78.4343 | 173.7446 | 3.1993 | 213.334 | 118.7683
9.0252 | 237.5286 | 78.1649 | 174.0113 | 3.1983 | 213.5994 | 118.7643
9.0278 | 237.5208 | 77.9839 | 174.1897 | 3.1973 | 213.7765 | 118.7604
9.0304 | 237.4663 | 78.0213 | 174.1341 | 3.1957 | 213.7118 | 118.7331
9.0331 | 237.365 | 77.9956 | 174.1261 | 3.1937 | 213.6869 | 118.6825
9.0356 | 237.3107 | 78.0993 | 174.0043 | 3.1922 | 213.556 | 118.6553
9.0382 | 237.233 | 77.7469 | 174.3308 | 3.1904 | 213.8696 | 118.6165
9.0408 | 237.2018 | 77.824 | 174.2433 | 3.1892 | 213.7769 | 118.6009
9.0433 | 237.1709 | 77.8182 | 174.2388 | 3.1879 | 213.7672 | 118.5854
9.0459 | 237.093 | 77.5164 | 174.5146 | 3.1861 | 214.0301 | 118.5465
9.0486 | 237.2485 | 77.5948 | 175.488 | 3.1869 | 215.0295 | 118.6243
9.0515 | 237.4504 | 77.5379 | 174.6122 | 3.1881 | 214.1873 | 118.7252
9.0543 | 237.5354 | 77.4169 | 174.7616 | 3.1881 | 214.3508 | 118.7677
9.0571 | 237.5503 | 77.7069 | 174.4765 | 3.1872 | 214.0682 | 118.7751
9.0598 | 237.4722 | 77.8168 | 174.3406 | 3.1854 | 213.9193 | 118.7361
9.0625 | 237.4408 | 77.7236 | 174.4233 | 3.1841 | 213.9968 | 118.7204
9.0651 | 237.4096 | 77.6105 | 174.526 | 3.1829 | 214.0943 | 118.7048
9.0677 | 237.3553 | 77.4552 | 174.6632 | 3.1814 | 214.2224 | 118.6776
9.0702 | 237.301 | 77.515 | 174.5853 | 3.1799 | 214.1355 | 118.6505
9.0728 | 237.2467 | 77.3164 | 174.7658 | 3.1784 | 214.3069 | 118.6233
9.0753 | 237.1924 | 77.4137 | 174.6504 | 3.1769 | 214.1825 | 118.5962
9.0778 | 237.1383 | 77.3371 | 174.709 | 3.1755 | 214.2321 | 118.5692
9.0802 | 237.2246 | 77.3182 | 174.7567 | 3.1756 | 214.2941 | 118.6123
9.083 | 237.4733 | 77.1389 | 175.0189 | 3.1773 | 214.5977 | 118.7366
9.0857 | 237.5353 | 77.1785 | 174.9999 | 3.1771 | 214.5892 | 118.7677
9.0883 | 237.5275 | 77.2043 | 174.9715 | 3.1761 | 214.5595 | 118.7638
9.0908 | 237.4732 | 77.2669 | 174.8908 | 3.1746 | 214.4697 | 118.7366
9.0933 | 237.4191 | 77.1939 | 174.9458 | 3.1731 | 214.5157 | 118.7096
9.0958 | 237.3884 | 77.0165 | 175.113 | 3.1719 | 214.6777 | 118.6942
9.0983 | 237.2874 | 76.7534 | 175.3424 | 3.1699 | 214.8903 | 118.6437
9.1007 | 237.2335 | 77.0709 | 175.0069 | 3.1685 | 214.5459 | 118.6168
9.1031 | 237.1797 | 76.6697 | 175.3902 | 3.1671 | 214.9201 | 118.5898
9.1056 | 237.1723 | 76.7336 | 175.3238 | 3.1661 | 214.8526 | 118.5862
9.108 | 237.1185 | 76.9192 | 175.1203 | 3.1647 | 214.64 | 118.5592
9.1104 | 237.158 | 76.5976 | 175.4551 | 3.1643 | 214.9814 | 118.579
9.1131 | 237.4535 | 76.4845 | 175.6667 | 3.1666 | 215.2423 | 118.7268
9.1158 | 237.5156 | 76.4989 | 175.673 | 3.1664 | 215.2589 | 118.7578
9.1184 | 237.5311 | 76.5304 | 175.6466 | 3.1656 | 215.2351 | 118.7655
9.1209 | 237.5235 | 76.699 | 175.4755 | 3.1647 | 215.0627 | 118.7617
9.1235 | 237.469 | 76.9818 | 175.1745 | 3.1632 | 214.7527 | 118.7345
9.126 | 237.4149 | 76.2512 | 175.8871 | 3.1617 | 215.4563 | 118.7075
9.1285 | 237.3842 | 76.1489 | 175.9792 | 3.1605 | 215.5432 | 118.6921
9.131 | 237.2835 | 76.3494 | 175.7451 | 3.1586 | 215.2923 | 118.6417
9.1334 | 237.2294 | 76.1652 | 175.9113 | 3.1571 | 215.4495 | 118.6147
9.1358 | 237.1989 | 76.1786 | 175.8877 | 3.1559 | 215.4208 | 118.5994
9.1382 | 237.1451 | 76.2742 | 175.7742 | 3.1545 | 215.2983 | 118.5725
9.1406 | 237.0445 | 75.9364 | 176.0784 | 3.1526 | 215.5859 | 118.5223
9.1433 | 237.41 | 75.7013 | 176.4354 | 3.1557 | 216.0037 | 118.705
9.146 | 237.5189 | 75.8472 | 176.3258 | 3.156 | 215.9122 | 118.7594
9.1486 | 237.5344 | 75.9364 | 176.2417 | 3.1552 | 215.8308 | 118.7672
9.1511 | 237.5035 | 76.0643 | 176.1035 | 3.154 | 215.6874 | 118.7517
9.1537 | 237.449 | 76.1444 | 176.0053 | 3.1525 | 215.5801 | 118.7245
9.1561 | 237.3951 | 76.1656 | 175.9661 | 3.1511 | 215.532 | 118.6976
9.1586 | 237.3411 | 76.2319 | 175.8818 | 3.1496 | 215.4386 | 118.6705
9.1611 | 237.3104 | 75.9908 | 176.1127 | 3.1485 | 215.6644 | 118.6552
9.1635 | 237.2565 | 75.9243 | 176.1612 | 3.1471 | 215.704 | 118.6283
9.1659 | 237.226 | 75.9328 | 176.1425 | 3.1459 | 215.6802 | 118.613
9.1684 | 237.172 | 75.9085 | 176.1488 | 3.1445 | 215.6775 | 118.586
9.1708 | 237.0715 | 75.9769 | 176.0469 | 3.1425 | 215.5589 | 118.5358
9.1734 | 237.367 | 76.1116 | 176.0107 | 3.1449 | 215.5719 | 118.6835
9.1761 | 237.499 | 76.2035 | 175.9628 | 3.1454 | 215.546 | 118.7495
9.1788 | 237.561 | 76.1274 | 176.0596 | 3.1451 | 215.6531 | 118.7805
9.1813 | 237.5767 | 76.2179 | 175.9743 | 3.1444 | 215.5704 | 118.7883
9.1839 | 237.5222 | 76.3035 | 175.8706 | 3.1429 | 215.4576 | 118.7611
9.1864 | 237.4915 | 76.0643 | 176.0995 | 3.1418 | 215.6815 | 118.7458
9.1889 | 237.4141 | 76.3787 | 175.7593 | 3.1401 | 215.3284 | 118.7071
9.1913 | 237.3834 | 76.3354 | 175.7924 | 3.1389 | 215.3563 | 118.6917
9.1937 | 237.3063 | 76.3229 | 175.7792 | 3.1372 | 215.3302 | 118.6531
9.1961 | 237.2294 | 76.2499 | 175.8266 | 3.1356 | 215.3648 | 118.6147
9.1985 | 237.1989 | 76.3638 | 175.7025 | 3.1345 | 215.2356 | 118.5994
9.2007 | 237.1222 | 76.3859 | 175.6548 | 3.1329 | 215.1752 | 118.5611
9.2033 | 237.4642 | 76.4863 | 175.6684 | 3.1357 | 215.2458 | 118.7321
9.2059 | 237.5733 | 76.6075 | 175.5836 | 3.136 | 215.1791 | 118.7866
9.2084 | 237.5892 | 76.4386 | 175.7578 | 3.1353 | 215.356 | 118.7946
9.2108 | 237.5585 | 76.5678 | 175.6184 | 3.1342 | 215.2114 | 118.7792
9.2133 | 237.5278 | 76.2288 | 175.9471 | 3.133 | 215.5351 | 118.7639
9.2157 | 237.474 | 76.1935 | 175.9645 | 3.1316 | 215.5435 | 118.737
9.218 | 237.4204 | 76.2531 | 175.887 | 3.1302 | 215.4571 | 118.7102
9.2204 | 237.3668 | 76.0665 | 176.0558 | 3.1288 | 215.6169 | 118.6834
9.2228 | 237.2897 | 76.2444 | 175.8522 | 3.1272 | 215.4004 | 118.6448
9.225 | 237.2596 | 76.1777 | 175.9088 | 3.1261 | 215.4521 | 118.6298
9.2273 | 237.206 | 76.1926 | 175.8761 | 3.1247 | 215.4104 | 118.603
9.2296 | 237.1293 | 76.1917 | 175.8514 | 3.1231 | 215.373 | 118.5647
9.2321 | 237.3551 | 76.1846 | 175.9338 | 3.1247 | 215.493 | 118.6776
9.2347 | 237.5572 | 76.1534 | 176.0323 | 3.126 | 215.6252 | 118.7786
9.2373 | 237.5727 | 75.936 | 176.2549 | 3.1253 | 215.8503 | 118.7863
9.24 | 237.6113 | 75.7881 | 176.4157 | 3.1248 | 216.0175 | 118.8056
9.2425 | 237.5803 | 75.9792 | 176.2142 | 3.1236 | 215.811 | 118.7902
9.2451 | 237.5261 | 75.8671 | 176.3083 | 3.1222 | 215.896 | 118.7631
9.2476 | 237.4721 | 75.9283 | 176.2291 | 3.1208 | 215.8077 | 118.736
9.2502 | 237.441 | 75.8914 | 176.2556 | 3.1195 | 215.8291 | 118.7205
9.2527 | 237.3636 | 76.1877 | 175.9335 | 3.1179 | 215.4941 | 118.6818
9.2551 | 237.3096 | 75.9611 | 176.1421 | 3.1165 | 215.6937 | 118.6548
9.2576 | 237.2323 | 75.8423 | 176.2351 | 3.1148 | 215.7739 | 118.6162
9.2599 | 237.1787 | 75.8432 | 176.2164 | 3.1134 | 215.7462 | 118.5894
9.2625 | 237.3343 | 75.6279 | 176.4835 | 3.1143 | 216.0393 | 118.6672
9.2652 | 237.4661 | 76.1855 | 175.9699 | 3.1148 | 215.5476 | 118.7331
9.2677 | 237.4818 | 76.8057 | 175.3549 | 3.1141 | 214.9352 | 118.7409
9.2703 | 237.4742 | 77.0187 | 175.1394 | 3.1132 | 214.7184 | 118.7371
9.2729 | 237.4664 | 76.6304 | 175.5251 | 3.1122 | 215.1028 | 118.7332
9.2754 | 237.4122 | 77.605 | 174.5324 | 3.1107 | 214.1011 | 118.7061
9.2779 | 237.3582 | 77.2476 | 174.8718 | 3.1093 | 214.4315 | 118.6791
9.2804 | 237.3273 | 77.9698 | 174.1393 | 3.1082 | 213.6938 | 118.6636
9.2829 | 237.25 | 77.9163 | 174.167 | 3.1065 | 213.7087 | 118.625
9.2854 | 237.196 | 77.5573 | 174.508 | 3.1051 | 214.0407 | 118.598
9.2879 | 237.142 | 77.8961 | 174.1512 | 3.1037 | 213.6749 | 118.571
9.2903 | 237.0882 | 77.7867 | 174.2427 | 3.1023 | 213.7574 | 118.5441
9.2929 | 237.3367 | 78.0186 | 174.0936 | 3.1041 | 213.6498 | 118.6684
9.2956 | 237.5617 | 78.4433 | 173.7439 | 3.1056 | 213.3376 | 118.7809
9.2983 | 237.5537 | 78.6411 | 173.5435 | 3.1046 | 213.1357 | 118.7768
9.301 | 237.5689 | 78.9207 | 174.2689 | 3.1039 | 213.8638 | 118.7845
9.3035 | 237.5613 | 78.6852 | 173.5019 | 3.103 | 213.0955 | 118.7807
9.306 | 237.4838 | 78.4551 | 173.7062 | 3.1013 | 213.2868 | 118.7419
9.3085 | 237.4065 | 78.0704 | 174.0651 | 3.0996 | 213.6329 | 118.7033
9.311 | 237.3525 | 78.2136 | 173.9039 | 3.0982 | 213.4627 | 118.6763
9.3134 | 237.2755 | 78.2302 | 173.8616 | 3.0966 | 213.4075 | 118.6377
9.3158 | 237.1984 | 78.0041 | 174.062 | 3.095 | 213.5951 | 118.5992
9.3181 | 237.1682 | 77.8673 | 174.1888 | 3.0939 | 213.7168 | 118.5841
9.3204 | 237.0913 | 77.8217 | 174.2087 | 3.0923 | 213.724 | 118.5457
9.3228 | 237.1776 | 77.7668 | 174.2924 | 3.0924 | 213.822 | 118.5888
9.3255 | 237.4258 | 77.5704 | 174.5715 | 3.0942 | 214.1425 | 118.7129
9.3282 | 237.4643 | 77.6448 | 174.51 | 3.0937 | 214.0874 | 118.7322
9.3306 | 237.5037 | 77.3538 | 174.8141 | 3.0933 | 214.3981 | 118.7519
9.3332 | 237.5192 | 77.4552 | 174.7179 | 3.0926 | 214.3044 | 118.7596
9.3357 | 237.465 | 77.0547 | 175.1003 | 3.0912 | 214.6778 | 118.7325
9.3381 | 237.3646 | 77.1111 | 175.0104 | 3.0894 | 214.5712 | 118.6823
9.3406 | 237.334 | 76.9669 | 175.1444 | 3.0882 | 214.7001 | 118.667
9.3431 | 237.28 | 77.2561 | 174.8372 | 3.0868 | 214.3839 | 118.64
9.3453 | 237.2267 | 77.143 | 174.9326 | 3.0855 | 214.4703 | 118.6133
9.3477 | 237.2195 | 77.2048 | 174.8684 | 3.0846 | 214.405 | 118.6098
9.35 | 237.0963 | 77.1376 | 174.8945 | 3.0826 | 214.4106 | 118.5482
9.3524 | 237.1124 | 77.2123 | 174.8252 | 3.0819 | 214.3439 | 118.5562
9.355 | 237.4074 | 77.1461 | 174.9897 | 3.0842 | 214.5576 | 118.7037
9.3577 | 237.4692 | 77.0624 | 175.094 | 3.084 | 214.6722 | 118.7346
9.3602 | 237.5083 | 77.2872 | 174.8822 | 3.0836 | 214.467 | 118.7542
9.3626 | 237.5009 | 76.9276 | 175.2394 | 3.0827 | 214.8229 | 118.7505
9.3651 | 237.4703 | 76.8994 | 175.2574 | 3.0816 | 214.8357 | 118.7351
9.3676 | 237.4163 | 77.1143 | 175.0245 | 3.0802 | 214.5938 | 118.7081
9.3699 | 237.3628 | 76.8083 | 175.3126 | 3.0789 | 214.8731 | 118.6814
9.3723 | 237.2857 | 77.2123 | 174.8829 | 3.0772 | 214.4306 | 118.6429
9.3746 | 237.1857 | 77.4169 | 174.645 | 3.0754 | 214.1759 | 118.5928
9.377 | 237.1321 | 77.5181 | 174.5259 | 3.0741 | 214.048 | 118.5661
9.3792 | 237.0556 | 77.7253 | 174.2932 | 3.0725 | 213.8025 | 118.5278
9.3815 | 236.979 | 77.7794 | 174.2136 | 3.071 | 213.7101 | 118.4895
9.3839 | 237.2512 | 78.0362 | 174.0475 | 3.0731 | 213.5894 | 118.6256
9.3864 | 237.3832 | 78.1307 | 173.997 | 3.0737 | 213.5609 | 118.6916
9.389 | 237.4452 | 78.2491 | 173.8993 | 3.0735 | 213.4735 | 118.7226
9.3915 | 237.4611 | 78.3929 | 173.7608 | 3.0728 | 213.3377 | 118.7306
9.3939 | 237.4307 | 78.056 | 174.0876 | 3.0717 | 213.6593 | 118.7153
9.3965 | 237.3532 | 77.8592 | 174.2585 | 3.0701 | 213.8174 | 118.6766
9.3989 | 237.3228 | 77.855 | 174.2526 | 3.0689 | 213.8064 | 118.6614
9.4013 | 237.2455 | 77.9374 | 174.1444 | 3.0673 | 213.6854 | 118.6228
9.4037 | 237.2151 | 77.7097 | 174.362 | 3.0662 | 213.8978 | 118.6075
9.4062 | 237.1379 | 77.6417 | 175.4043 | 3.0646 | 214.9272 | 118.5689
9.4086 | 237.0842 | 77.9095 | 174.1186 | 3.0632 | 213.6326 | 118.5421
9.4111 | 237.0302 | 77.456 | 174.5541 | 3.0618 | 214.0591 | 118.5151
9.4138 | 237.371 | 77.661 | 174.4627 | 3.0646 | 214.0245 | 118.6855
9.4166 | 237.5024 | 78.2537 | 172.9138 | 3.0651 | 212.4975 | 118.7512
9.4193 | 237.5409 | 78.4213 | 173.759 | 3.0646 | 213.3491 | 118.7704
9.4221 | 237.5326 | 78.4852 | 173.6923 | 3.0636 | 213.2811 | 118.7663
9.4248 | 237.478 | 78.4266 | 173.7327 | 3.0622 | 213.3124 | 118.739
9.4273 | 237.4239 | 78.178 | 173.9633 | 3.0608 | 213.5339 | 118.7119
9.4298 | 237.3699 | 78.2285 | 173.8948 | 3.0594 | 213.4565 | 118.685
9.4323 | 237.2692 | 77.9861 | 174.1036 | 3.0575 | 213.6485 | 118.6346
9.4348 | 237.1921 | 78.0452 | 174.0188 | 3.0559 | 213.5508 | 118.596
9.4372 | 237.1151 | 77.8759 | 174.1625 | 3.0543 | 213.6816 | 118.5575
9.4397 | 237.0379 | 77.8921 | 174.1205 | 3.0527 | 213.6268 | 118.5189
9.4421 | 237.0772 | 77.9613 | 174.0644 | 3.0523 | 213.5773 | 118.5386
9.4449 | 237.3479 | 77.9011 | 174.2149 | 3.0542 | 213.7729 | 118.674
9.4476 | 237.4329 | 77.7798 | 174.3645 | 3.0543 | 213.9367 | 118.7165
9.4502 | 237.4484 | 77.6821 | 174.4674 | 3.0536 | 214.0421 | 118.7242
9.4529 | 237.4636 | 77.9523 | 174.2022 | 3.0529 | 213.7795 | 118.7318
9.4555 | 237.4092 | 77.8046 | 174.3318 | 3.0515 | 213.9 | 118.7046
9.4581 | 237.3318 | 77.3848 | 174.7258 | 3.0498 | 214.2811 | 118.6659
9.4607 | 237.2774 | 77.7713 | 174.3212 | 3.0484 | 213.8674 | 118.6387
9.4632 | 237.2003 | 77.5276 | 174.5392 | 3.0468 | 214.0725 | 118.6001
9.4656 | 237.1464 | 77.811 | 174.2378 | 3.0454 | 213.7622 | 118.5732
9.468 | 237.0927 | 77.2079 | 174.823 | 3.0441 | 214.3384 | 118.5463
9.4705 | 237.0388 | 77.2542 | 174.7587 | 3.0427 | 214.2652 | 118.5194
9.4728 | 236.962 | 77.2809 | 174.7064 | 3.0412 | 214.2001 | 118.481
9.4756 | 237.3491 | 77.0908 | 175.0256 | 3.0444 | 214.5838 | 118.6746
9.4784 | 237.4571 | 77.1619 | 174.9905 | 3.0446 | 214.5667 | 118.7286
9.481 | 237.4725 | 77.0903 | 175.0672 | 3.0439 | 214.646 | 118.7363
9.4837 | 237.4645 | 77.4709 | 174.6839 | 3.043 | 214.2613 | 118.7322
9.4861 | 237.4106 | 77.6943 | 174.4426 | 3.0416 | 214.011 | 118.7053
9.4887 | 237.3099 | 77.4399 | 174.6634 | 3.0398 | 214.2151 | 118.655
9.4912 | 237.256 | 77.7038 | 174.3815 | 3.0384 | 213.9242 | 118.628
9.4937 | 237.2019 | 77.918 | 174.1493 | 3.037 | 213.6829 | 118.6009
9.496 | 237.1252 | 77.8163 | 174.2254 | 3.0355 | 213.7463 | 118.5626
9.4985 | 237.048 | 77.3979 | 174.6181 | 3.0339 | 214.1261 | 118.524
9.501 | 237.0174 | 77.507 | 174.4988 | 3.0327 | 214.0017 | 118.5087
9.5032 | 236.9177 | 77.2223 | 174.7503 | 3.031 | 214.2365 | 118.4588
9.5061 | 237.3044 | 77.2498 | 174.8517 | 3.0341 | 214.4024 | 118.6522
9.5088 | 237.4358 | 77.6308 | 174.5145 | 3.0347 | 214.0871 | 118.7179
9.5115 | 237.4508 | 77.5786 | 174.5717 | 3.0339 | 214.1468 | 118.7254
9.5143 | 237.4425 | 77.4461 | 174.7014 | 3.033 | 214.2752 | 118.7213
9.5168 | 237.4116 | 77.211 | 174.9262 | 3.0318 | 214.4948 | 118.7058
9.5195 | 237.3338 | 77.1196 | 174.9917 | 3.0302 | 214.5473 | 118.6669
9.5221 | 237.2332 | 76.7349 | 175.3428 | 3.0283 | 214.8817 | 118.6166
9.5246 | 237.1791 | 76.9678 | 175.0919 | 3.0269 | 214.6218 | 118.5896
9.5272 | 237.1016 | 76.7917 | 175.2422 | 3.0253 | 214.7591 | 118.5508
9.5296 | 237.0479 | 76.9026 | 175.1134 | 3.0239 | 214.6214 | 118.524
9.5321 | 237.0173 | 76.6335 | 175.3723 | 3.0228 | 214.8751 | 118.5086
9.5345 | 236.9404 | 76.6606 | 175.3195 | 3.0213 | 214.8096 | 118.4702
9.5372 | 237.2344 | 76.6462 | 175.4319 | 3.0235 | 214.971 | 118.6172
9.54 | 237.4118 | 76.5931 | 175.5442 | 3.0245 | 215.1128 | 118.7059
9.5427 | 237.4735 | 77.0764 | 175.0814 | 3.0243 | 214.6604 | 118.7368
9.5454 | 237.4422 | 76.9394 | 175.208 | 3.0231 | 214.7817 | 118.7211
9.548 | 237.3646 | 77.184 | 174.9375 | 3.0214 | 214.4983 | 118.6823
9.5507 | 237.3566 | 77.393 | 174.7259 | 3.0205 | 214.2853 | 118.6783
9.5532 | 237.2795 | 77.393 | 174.7002 | 3.0189 | 214.2467 | 118.6397
9.5558 | 237.2019 | 77.1007 | 174.9666 | 3.0173 | 214.5003 | 118.601
9.5582 | 237.1483 | 77.257 | 174.7924 | 3.0159 | 214.3171 | 118.5741
9.5607 | 237.0712 | 77.3619 | 174.6618 | 3.0144 | 214.1737 | 118.5356
9.5632 | 236.9708 | 77.1102 | 174.8801 | 3.0125 | 214.3752 | 118.4854
9.5656 | 236.9404 | 77.1719 | 174.8082 | 3.0115 | 214.2983 | 118.4702
9.5683 | 237.2344 | 77.0125 | 175.0656 | 3.0137 | 214.6047 | 118.6172
9.5711 | 237.3653 | 77.1002 | 175.0216 | 3.0142 | 214.5824 | 118.6826
9.5739 | 237.4964 | 77.3151 | 174.8504 | 3.0147 | 214.4331 | 118.7482
9.5766 | 237.4651 | 77.5379 | 174.6171 | 3.0135 | 214.1946 | 118.7325
9.5792 | 237.434 | 77.575 | 175.5697 | 3.0123 | 215.142 | 118.717
9.5818 | 237.3565 | 77.2953 | 174.8235 | 3.0107 | 214.3829 | 118.6782
9.5843 | 237.2561 | 77.6019 | 174.4835 | 3.0089 | 214.0262 | 118.6281
9.5867 | 237.179 | 77.4971 | 174.5626 | 3.0073 | 214.0924 | 118.5895
9.5892 | 237.102 | 77.4926 | 174.5414 | 3.0057 | 214.0584 | 118.551
9.5915 | 237.0485 | 77.4601 | 174.5561 | 3.0044 | 214.0642 | 118.5243
9.594 | 236.9947 | 77.2764 | 174.7218 | 3.0031 | 214.2209 | 118.4973
9.5963 | 236.9183 | 77.1957 | 174.7771 | 3.0016 | 214.2634 | 118.4591
9.599 | 237.2353 | 77.1863 | 174.8921 | 3.0041 | 214.4314 | 118.6177
9.6017 | 237.4363 | 77.0957 | 175.0497 | 3.0053 | 214.6224 | 118.7181
9.6044 | 237.4744 | 77.2069 | 174.9512 | 3.0048 | 214.5303 | 118.7372
9.607 | 237.4666 | 77.1245 | 175.031 | 3.0039 | 214.6088 | 118.7333
9.6095 | 237.4127 | 77.1921 | 174.9455 | 3.0026 | 214.5143 | 118.7064
9.612 | 237.3589 | 77.4335 | 174.6861 | 3.0013 | 214.2459 | 118.6794
9.6145 | 237.2818 | 76.7809 | 175.313 | 2.9997 | 214.86 | 118.6409
9.6169 | 237.228 | 76.7678 | 175.3082 | 2.9984 | 214.8462 | 118.614
9.6193 | 237.1511 | 76.689 | 175.3614 | 2.9968 | 214.8866 | 118.5756
9.6217 | 237.0745 | 76.5714 | 175.4534 | 2.9953 | 214.9658 | 118.5372
9.6241 | 237.0209 | 76.2985 | 175.7085 | 2.994 | 215.2119 | 118.5104
9.6265 | 236.9208 | 76.2552 | 175.7184 | 2.9922 | 215.2052 | 118.4604
9.6289 | 237.1223 | 76.3913 | 175.6495 | 2.9935 | 215.1699 | 118.5612
9.6316 | 237.3929 | 76.5076 | 175.6234 | 2.9955 | 215.1888 | 118.6964
9.6343 | 237.4777 | 76.6611 | 175.4981 | 2.9955 | 215.0777 | 118.7388
9.6369 | 237.493 | 76.6886 | 175.4757 | 2.9949 | 215.0579 | 118.7465
9.6395 | 237.4622 | 76.3256 | 175.8285 | 2.9938 | 215.4055 | 118.7311
9.642 | 237.3617 | 76.5147 | 175.6059 | 2.992 | 215.1661 | 118.6808
9.6444 | 237.2384 | 76.1683 | 175.9112 | 2.9899 | 215.4509 | 118.6192
9.6468 | 237.1616 | 76.2494 | 175.8045 | 2.9884 | 215.3314 | 118.5808
9.6492 | 237.0615 | 76.5017 | 175.5188 | 2.9866 | 215.0291 | 118.5308
9.6516 | 237.0082 | 76.5201 | 175.4826 | 2.9853 | 214.984 | 118.5041
9.6539 | 236.9548 | 76.6796 | 175.3053 | 2.9841 | 214.7978 | 118.4774
9.6562 | 236.855 | 76.8102 | 175.1415 | 2.9823 | 214.6173 | 118.4275
9.6587 | 237.0796 | 76.9057 | 175.1208 | 2.9839 | 214.6341 | 118.5398
9.6613 | 237.3271 | 77.3583 | 174.7507 | 2.9856 | 214.3052 | 118.6635
9.6638 | 237.3659 | 77.2056 | 174.9164 | 2.9852 | 214.4773 | 118.6829
9.6664 | 237.4046 | 77.0403 | 175.0946 | 2.9849 | 214.662 | 118.7023
9.6689 | 237.3738 | 77.1781 | 174.9465 | 2.9837 | 214.5088 | 118.6869
9.6713 | 237.2274 | 77.2845 | 174.7913 | 2.9815 | 214.3292 | 118.6137
9.6737 | 237.1505 | 77.4623 | 174.5879 | 2.98 | 214.113 | 118.5753
9.6761 | 237.0969 | 77.6119 | 174.4204 | 2.9787 | 213.9366 | 118.5485
9.6785 | 236.9505 | 77.8371 | 174.1464 | 2.9764 | 213.6382 | 118.4753
9.6809 | 236.8739 | 77.9001 | 174.0579 | 2.9749 | 213.5369 | 118.437
9.6833 | 236.8436 | 78.1212 | 173.8267 | 2.9739 | 213.3006 | 118.4218
9.6855 | 236.7672 | 78.1207 | 173.8017 | 2.9724 | 213.2629 | 118.3836
9.6881 | 236.9916 | 78.314 | 173.6832 | 2.9739 | 213.1818 | 118.4958
9.6908 | 237.2387 | 78.4554 | 173.6242 | 2.9756 | 213.164 | 118.6194
9.6934 | 237.2773 | 78.6465 | 173.4459 | 2.9752 | 212.9921 | 118.6386
9.696 | 237.2926 | 78.8216 | 173.2759 | 2.9746 | 212.8247 | 118.6463
9.6987 | 237.2613 | 79.2144 | 172.8727 | 2.9734 | 212.4163 | 118.6307
9.7012 | 237.2073 | 79.0464 | 173.0227 | 2.9721 | 212.5573 | 118.6037
9.7036 | 237.1073 | 79.144 | 172.8918 | 2.9703 | 212.4097 | 118.5537
9.7061 | 237.0767 | 78.7189 | 173.3067 | 2.9693 | 212.8195 | 118.5384
9.7086 | 236.9997 | 78.9261 | 173.0738 | 2.9677 | 212.5738 | 118.4999
9.711 | 236.9461 | 78.6365 | 173.3455 | 2.9664 | 212.8366 | 118.4731
9.7133 | 236.916 | 78.6991 | 173.2729 | 2.9654 | 212.7589 | 118.458
9.7159 | 236.862 | 78.655 | 173.299 | 2.9641 | 212.776 | 118.431
9.7183 | 237.0169 | 78.4596 | 173.546 | 2.9649 | 213.0488 | 118.5084
9.721 | 237.2176 | 78.7126 | 173.3599 | 2.9662 | 212.8962 | 118.6088
9.7236 | 237.3025 | 78.4776 | 173.6232 | 2.9662 | 213.1736 | 118.6512
9.7263 | 237.3178 | 78.1149 | 173.991 | 2.9656 | 213.544 | 118.6589
9.7288 | 237.2638 | 78.2425 | 174.8454 | 2.9643 | 214.3894 | 118.6319
9.7313 | 237.1866 | 77.9221 | 174.1401 | 2.9627 | 213.6712 | 118.5933
9.7338 | 237.1096 | 77.9343 | 174.1022 | 2.9611 | 213.6205 | 118.5548
9.7362 | 237.0792 | 77.783 | 174.2434 | 2.9601 | 213.7566 | 118.5396
9.7385 | 236.9563 | 77.8257 | 174.1597 | 2.9581 | 213.6524 | 118.4781
9.741 | 236.9025 | 77.8127 | 174.1548 | 2.9568 | 213.6385 | 118.4512
9.7434 | 236.8489 | 77.5443 | 174.4053 | 2.9556 | 213.8802 | 118.4245
9.7458 | 236.7954 | 77.5826 | 174.3492 | 2.9543 | 213.8151 | 118.3977
9.7481 | 236.9739 | 77.3466 | 174.6447 | 2.9554 | 214.1403 | 118.4869
9.7508 | 237.244 | 77.2029 | 174.8784 | 2.9574 | 214.4191 | 118.622
9.7535 | 237.3057 | 77.22 | 174.8819 | 2.9572 | 214.4329 | 118.6529
9.7561 | 237.2979 | 77.043 | 175.0563 | 2.9563 | 214.6059 | 118.6489
9.7585 | 237.2673 | 77.038 | 175.0511 | 2.9553 | 214.5956 | 118.6336
9.761 | 237.2135 | 76.9736 | 175.0976 | 2.954 | 214.6331 | 118.6067
9.7635 | 237.1365 | 76.9718 | 175.0737 | 2.9524 | 214.5964 | 118.5682
9.7659 | 237.0598 | 76.8007 | 175.2192 | 2.9509 | 214.7292 | 118.5299
9.7683 | 236.983 | 76.7277 | 175.2666 | 2.9494 | 214.7638 | 118.4915
9.7708 | 236.9292 | 76.8386 | 175.1378 | 2.9481 | 214.626 | 118.4646
9.7731 | 236.8527 | 76.8593 | 175.0916 | 2.9466 | 214.5671 | 118.4264
9.7755 | 236.776 | 76.9461 | 174.9792 | 2.9451 | 214.4419 | 118.388
9.7778 | 236.9081 | 77.0529 | 174.9165 | 2.9458 | 214.4011 | 118.454
9.7805 | 237.1781 | 76.9565 | 175.1029 | 2.9477 | 214.6326 | 118.5891
9.7832 | 237.2396 | 77.0169 | 175.063 | 2.9475 | 214.6029 | 118.6198
9.7858 | 237.2781 | 77.7253 | 174.3674 | 2.9471 | 213.9137 | 118.639
9.7884 | 237.2239 | 77.7583 | 174.3163 | 2.9458 | 213.8536 | 118.6119
9.7911 | 237.1233 | 77.6412 | 174.3999 | 2.944 | 213.9205 | 118.5617
9.7936 | 237.0925 | 77.9627 | 174.0681 | 2.9429 | 213.5835 | 118.5462
9.7962 | 237.0153 | 78.1622 | 173.8429 | 2.9413 | 213.3455 | 118.5077
9.7986 | 236.9386 | 77.8664 | 174.1131 | 2.9398 | 213.6029 | 118.4693
9.8012 | 236.8844 | 77.8794 | 174.0821 | 2.9385 | 213.5628 | 118.4422
9.8036 | 236.8077 | 77.8493 | 174.0866 | 2.937 | 213.5546 | 118.4039
9.806 | 236.731 | 78.0807 | 173.8296 | 2.9355 | 213.2848 | 118.3655
9.8084 | 236.8163 | 77.9091 | 174.0297 | 2.9356 | 213.499 | 118.4081
9.8112 | 237.1092 | 78.0852 | 173.9512 | 2.9378 | 213.4694 | 118.5546
9.8139 | 237.1938 | 77.9915 | 174.0731 | 2.9378 | 213.6054 | 118.5969
9.8165 | 237.2323 | 78.0672 | 174.0102 | 2.9374 | 213.5489 | 118.6161
9.8191 | 237.2012 | 78.0502 | 174.0169 | 2.9363 | 213.5504 | 118.6006
9.8218 | 237.147 | 78.0686 | 173.9804 | 2.935 | 213.5049 | 118.5735
9.8243 | 237.093 | 77.7668 | 174.2642 | 2.9337 | 213.7797 | 118.5465
9.8268 | 237.0161 | 77.7231 | 174.2823 | 2.9322 | 213.785 | 118.5081
9.8292 | 236.916 | 77.6421 | 174.3299 | 2.9304 | 213.8159 | 118.458
9.8316 | 236.8859 | 77.4316 | 174.5304 | 2.9294 | 214.0114 | 118.443
9.834 | 236.8553 | 77.5677 | 174.3841 | 2.9284 | 213.86 | 118.4277
9.8364 | 236.8018 | 77.2913 | 174.6426 | 2.9271 | 214.1096 | 118.4009
9.8389 | 236.7712 | 77.0723 | 174.8514 | 2.9261 | 214.3133 | 118.3856
9.8416 | 237.1569 | 77.3217 | 174.7306 | 2.9292 | 214.2567 | 118.5784
9.8444 | 237.2412 | 77.3642 | 174.7162 | 2.9292 | 214.2564 | 118.6206
9.847 | 237.2565 | 76.8643 | 175.2212 | 2.9286 | 214.764 | 118.6283
9.8495 | 237.272 | 77.2642 | 174.8265 | 2.928 | 214.3718 | 118.636
9.8522 | 237.1947 | 77.0831 | 174.9818 | 2.9264 | 214.5142 | 118.5973
9.8547 | 237.1176 | 76.7341 | 175.3051 | 2.9249 | 214.8247 | 118.5588
9.8572 | 237.0638 | 76.6701 | 175.3512 | 2.9236 | 214.8618 | 118.5319
9.8597 | 236.9869 | 76.4566 | 175.539 | 2.9221 | 215.0369 | 118.4935
9.8621 | 236.91 | 76.263 | 175.707 | 2.9206 | 215.192 | 118.455
9.8645 | 236.8565 | 76.3922 | 175.56 | 2.9193 | 215.0361 | 118.4283
9.867 | 236.8491 | 76.2981 | 175.6516 | 2.9185 | 215.1265 | 118.4246
9.8694 | 236.7724 | 75.8148 | 176.1093 | 2.9171 | 215.5714 | 118.3862
9.8721 | 237.1348 | 75.6197 | 176.4252 | 2.9199 | 215.9477 | 118.5674
9.8749 | 237.3115 | 75.8044 | 176.2994 | 2.9209 | 215.8514 | 118.6558
9.8776 | 237.3034 | 75.4703 | 176.6308 | 2.92 | 216.1814 | 118.6517
9.8802 | 237.2493 | 75.631 | 176.4521 | 2.9187 | 215.9936 | 118.6246
9.8829 | 237.2182 | 75.4982 | 176.5745 | 2.9176 | 216.1109 | 118.6091
9.8854 | 237.1411 | 75.2104 | 176.8366 | 2.9161 | 216.3602 | 118.5706
9.8879 | 237.0411 | 75.1243 | 176.8894 | 2.9143 | 216.3963 | 118.5206
9.8903 | 237.0105 | 75.0952 | 176.9083 | 2.9133 | 216.4101 | 118.5053
9.8927 | 236.9107 | 75.1307 | 176.8395 | 2.9116 | 216.3247 | 118.4554
9.8951 | 236.8343 | 74.9901 | 176.9547 | 2.9101 | 216.4271 | 118.4172
9.8975 | 236.85 | 75.0663 | 176.8837 | 2.9095 | 216.3587 | 118.425
9.8999 | 236.7505 | 75.0532 | 176.8636 | 2.9078 | 216.322 | 118.3752
9.9024 | 237.0206 | 75.0063 | 177.0006 | 2.9098 | 216.504 | 118.5103
9.9052 | 237.1743 | 75.4451 | 176.613 | 2.9106 | 216.142 | 118.5871
9.9078 | 237.2127 | 75.6428 | 176.4281 | 2.9102 | 215.9636 | 118.6064
9.9104 | 237.2048 | 75.9603 | 176.108 | 2.9093 | 215.6421 | 118.6024
9.913 | 237.1972 | 75.8923 | 176.1734 | 2.9085 | 215.7063 | 118.5986
9.9155 | 237.1201 | 75.6045 | 176.4355 | 2.907 | 215.9555 | 118.56
9.9179 | 237.0203 | 75.7086 | 176.2982 | 2.9053 | 215.8016 | 118.5102
9.9204 | 236.9666 | 75.7441 | 176.2448 | 2.904 | 215.7392 | 118.4833
9.9229 | 236.8898 | 75.9153 | 176.048 | 2.9025 | 215.5296 | 118.4449
9.9253 | 236.836 | 75.8891 | 176.0562 | 2.9013 | 215.5289 | 118.418
9.9277 | 236.8057 | 75.9648 | 175.9704 | 2.9002 | 215.4381 | 118.4029
9.9302 | 236.752 | 76.1058 | 175.8115 | 2.899 | 215.2702 | 118.376
9.933 | 237.137 | 76.3724 | 175.6733 | 2.9021 | 215.1961 | 118.5685
9.9358 | 237.2905 | 76.6124 | 175.4844 | 2.9028 | 215.0328 | 118.6452
9.9386 | 237.3053 | 76.8151 | 175.2867 | 2.9021 | 214.8376 | 118.6527
9.9413 | 237.2509 | 77.0881 | 174.9955 | 2.9008 | 214.5374 | 118.6255
9.9438 | 237.197 | 77.016 | 175.0497 | 2.8995 | 214.5825 | 118.5985
9.9464 | 237.1197 | 76.9669 | 175.073 | 2.898 | 214.593 | 118.5599
9.9488 | 237.02 | 76.7791 | 175.2276 | 2.8962 | 214.7309 | 118.51
9.9513 | 236.9432 | 76.5134 | 175.4677 | 2.8948 | 214.9582 | 118.4716
9.9536 | 236.8205 | 76.8173 | 175.1229 | 2.8928 | 214.5929 | 118.4102
9.956 | 236.7902 | 76.6805 | 175.2496 | 2.8918 | 214.7146 | 118.3951
9.9584 | 236.7367 | 76.7809 | 175.1313 | 2.8906 | 214.5874 | 118.3683
9.9607 | 236.6836 | 76.9903 | 174.9042 | 2.8894 | 214.3515 | 118.3418
9.9632 | 236.9307 | 76.7462 | 175.2307 | 2.8912 | 214.7191 | 118.4653
9.9658 | 237.1076 | 76.7728 | 175.2631 | 2.8922 | 214.781 | 118.5538
9.9684 | 237.1462 | 76.9321 | 175.1166 | 2.8918 | 214.641 | 118.5731
9.9709 | 237.1619 | 76.5413 | 175.5127 | 2.8913 | 215.0397 | 118.581
9.9734 | 237.1311 | 76.3485 | 175.6952 | 2.8902 | 215.2171 | 118.5656
9.9758 | 237.1008 | 76.6278 | 175.4058 | 2.8892 | 214.9226 | 118.5504
9.9784 | 237.0469 | 76.8119 | 175.2037 | 2.8879 | 214.7115 | 118.5234
9.9807 | 236.9705 | 76.4873 | 175.5029 | 2.8865 | 214.9979 | 118.4852
9.983 | 236.871 | 76.3054 | 175.6516 | 2.8848 | 215.1301 | 118.4355
9.9855 | 236.8404 | 76.4435 | 175.5033 | 2.8838 | 214.9767 | 118.4202
9.9878 | 236.7872 | 76.5664 | 175.3627 | 2.8826 | 214.8272 | 118.3936
9.9901 | 236.734 | 76.7606 | 175.1507 | 2.8814 | 214.6064 | 118.367
9.9925 | 236.9117 | 76.6642 | 175.3064 | 2.8825 | 214.7917 | 118.4559
9.9952 | 237.1349 | 76.5493 | 175.4957 | 2.884 | 215.0181 | 118.5674
9.9979 | 237.1961 | 76.463 | 175.6024 | 2.8838 | 215.1351 | 118.5981
10.0005 | 237.2347 | 76.4778 | 175.6004 | 2.8834 | 215.1396 | 118.6174
10.0029 | 237.2044 | 76.5547 | 175.5134 | 2.8824 | 215.0475 | 118.6022
10.0053 | 237.1276 | 76.4639 | 175.5786 | 2.881 | 215.0999 | 118.5638
10.0077 | 237.0512 | 76.2679 | 175.7492 | 2.8795 | 215.2577 | 118.5256
10.01 | 236.998 | 76.0913 | 175.908 | 2.8783 | 215.4077 | 118.499
10.0124 | 236.9214 | 76.2779 | 175.6959 | 2.8769 | 215.1828 | 118.4607
10.0147 | 236.8453 | 76.1683 | 175.7801 | 2.8755 | 215.2543 | 118.4226
10.017 | 236.7689 | 76.4116 | 175.5114 | 2.874 | 214.9729 | 118.3845
10.0193 | 236.7157 | 76.053 | 175.8522 | 2.8728 | 215.3049 | 118.3579
10.0217 | 236.8472 | 76.0904 | 175.8587 | 2.8735 | 215.3332 | 118.4236
10.0243 | 237.0705 | 76.444 | 175.5795 | 2.8749 | 215.0912 | 118.5352
10.0268 | 237.0861 | 76.3152 | 175.7135 | 2.8744 | 215.2279 | 118.5431
10.0293 | 237.1247 | 76.6174 | 175.4242 | 2.874 | 214.945 | 118.5624
10.0318 | 237.1173 | 76.8256 | 175.2135 | 2.8733 | 214.733 | 118.5586
10.0343 | 237.0405 | 76.4986 | 175.5149 | 2.8718 | 215.0216 | 118.5202
10.0367 | 236.9639 | 76.4097 | 175.5783 | 2.8703 | 215.0723 | 118.482
10.0391 | 236.9105 | 76.6666 | 175.3036 | 2.8691 | 214.7886 | 118.4552
10.0415 | 236.8108 | 76.7089 | 175.228 | 2.8674 | 214.6965 | 118.4054
10.0438 | 236.7347 | 76.7367 | 175.1749 | 2.866 | 214.6307 | 118.3674
10.0461 | 236.6815 | 76.4968 | 175.397 | 2.8648 | 214.844 | 118.3408
10.0483 | 236.6285 | 76.4742 | 175.402 | 2.8637 | 214.8401 | 118.3143
10.0508 | 236.7135 | 76.5211 | 175.3834 | 2.8638 | 214.8357 | 118.3568
10.0534 | 237.0294 | 76.821 | 175.1888 | 2.8662 | 214.6937 | 118.5147
10.056 | 237.1137 | 76.784 | 175.2539 | 2.8663 | 214.7728 | 118.5568
10.0587 | 237.1058 | 76.7745 | 175.2608 | 2.8655 | 214.7784 | 118.5529
10.0612 | 237.0982 | 76.9465 | 175.0862 | 2.8647 | 214.6026 | 118.5491
10.0638 | 237.0674 | 76.8575 | 175.165 | 2.8636 | 214.6762 | 118.5337
10.0662 | 236.9906 | 76.3913 | 175.6056 | 2.8622 | 215.104 | 118.4953
10.0685 | 236.9376 | 76.6335 | 175.3457 | 2.861 | 214.8353 | 118.4688
10.071 | 236.884 | 76.3679 | 175.5934 | 2.8598 | 215.0741 | 118.442
10.0733 | 236.8077 | 76.3962 | 175.5397 | 2.8584 | 215.0076 | 118.4038
10.0757 | 236.7543 | 76.3143 | 175.6038 | 2.8571 | 215.0628 | 118.3771
10.078 | 236.678 | 76.4071 | 175.4856 | 2.8557 | 214.9319 | 118.339
10.0803 | 236.6481 | 76.0662 | 175.8165 | 2.8548 | 215.2578 | 118.324
10.0829 | 236.9636 | 76.1296 | 175.8583 | 2.8572 | 215.3522 | 118.4818
10.0855 | 237.0943 | 76.2075 | 175.8239 | 2.8577 | 215.3397 | 118.5472
10.0881 | 237.1557 | 76.348 | 175.7039 | 2.8576 | 215.2299 | 118.5779
10.0906 | 237.1252 | 75.939 | 176.1027 | 2.8566 | 215.6236 | 118.5626
10.093 | 237.0487 | 75.7941 | 176.2221 | 2.8552 | 215.7302 | 118.5243
10.0954 | 237.0184 | 75.7206 | 176.2855 | 2.8542 | 215.7886 | 118.5092
10.0978 | 236.9418 | 75.7365 | 176.2441 | 2.8527 | 215.7344 | 118.4709
10.1001 | 236.8656 | 75.7927 | 176.1625 | 2.8513 | 215.6401 | 118.4328
10.1025 | 236.7893 | 75.6423 | 176.2875 | 2.8499 | 215.7523 | 118.3946
10.1049 | 236.7359 | 75.714 | 176.198 | 2.8487 | 215.6539 | 118.3679
10.1073 | 236.6594 | 75.5913 | 176.2952 | 2.8473 | 215.7384 | 118.3297
10.1094 | 236.6066 | 75.7131 | 176.1558 | 2.8461 | 215.5902 | 118.3033
10.1119 | 236.8763 | 75.8224 | 176.1364 | 2.8481 | 215.6157 | 118.4381
10.1147 | 237.0527 | 75.6833 | 176.3343 | 2.8491 | 215.8431 | 118.5264
10.1172 | 237.0912 | 75.9261 | 176.1043 | 2.8487 | 215.6195 | 118.5456
10.1199 | 237.1062 | 75.6 | 176.4354 | 2.8481 | 215.9531 | 118.5531
10.1225 | 237.0524 | 75.6797 | 176.3378 | 2.8469 | 215.8465 | 118.5262
10.1249 | 236.9528 | 75.4846 | 176.4997 | 2.8452 | 215.9918 | 118.4764
10.1274 | 236.8758 | 75.2329 | 176.7257 | 2.8438 | 216.205 | 118.4379
10.1298 | 236.7763 | 75.7437 | 176.1817 | 2.8421 | 215.6444 | 118.3881
10.1323 | 236.6765 | 75.7688 | 176.1234 | 2.8404 | 215.5694 | 118.3382
10.1347 | 236.6 | 75.7013 | 176.1654 | 2.839 | 215.5987 | 118.3
10.1369 | 236.524 | 76.013 | 175.8283 | 2.8376 | 215.249 | 118.262
10.1393 | 236.4246 | 76.0981 | 175.7101 | 2.836 | 215.1142 | 118.2123
10.1419 | 236.6938 | 76.5723 | 175.3256 | 2.8379 | 214.7746 | 118.3469
10.1447 | 236.893 | 76.6895 | 175.2748 | 2.8391 | 214.757 | 118.4465
10.1473 | 236.9544 | 76.5751 | 175.4097 | 2.8389 | 214.9021 | 118.4772
10.1502 | 236.992 | 76.7818 | 175.2155 | 2.8385 | 214.7142 | 118.496
10.1528 | 236.9841 | 76.6746 | 175.3201 | 2.8377 | 214.8174 | 118.492
10.1554 | 236.9301 | 76.4913 | 175.4854 | 2.8364 | 214.9737 | 118.465
10.158 | 236.876 | 76.5251 | 175.4336 | 2.8352 | 214.9129 | 118.438
10.1606 | 236.822 | 76.5225 | 175.4182 | 2.8339 | 214.8885 | 118.411
10.1631 | 236.7453 | 76.4653 | 175.4498 | 2.8325 | 214.9073 | 118.3726
10.1656 | 236.6917 | 76.0121 | 175.8851 | 2.8313 | 215.3337 | 118.3458
10.1682 | 236.6376 | 75.8869 | 175.9923 | 2.83 | 215.4319 | 118.3188
10.1706 | 236.5612 | 75.854 | 175.9997 | 2.8286 | 215.4266 | 118.2806
10.1734 | 236.8529 | 75.908 | 176.043 | 2.8307 | 215.5184 | 118.4264
10.1762 | 237.0289 | 75.341 | 176.6686 | 2.8316 | 216.1735 | 118.5145
10.179 | 237.1127 | 75.2977 | 176.7399 | 2.8317 | 216.2586 | 118.5563
10.1817 | 237.1507 | 75.3181 | 176.7321 | 2.8313 | 216.2573 | 118.5754
10.1845 | 237.0963 | 75.2639 | 176.7682 | 2.83 | 216.2842 | 118.5481
10.1871 | 236.9961 | 74.9716 | 177.0271 | 2.8283 | 216.5264 | 118.498
10.1897 | 236.8959 | 74.9824 | 176.9829 | 2.8266 | 216.4655 | 118.4479
10.1923 | 236.819 | 74.7888 | 177.1509 | 2.8251 | 216.6207 | 118.4095
10.1948 | 236.7423 | 74.9235 | 176.9906 | 2.8237 | 216.4477 | 118.3712
10.1973 | 236.6885 | 74.7972 | 177.099 | 2.8224 | 216.5471 | 118.3443
10.1998 | 236.635 | 74.647 | 177.2313 | 2.8212 | 216.6705 | 118.3175
10.2022 | 236.5355 | 74.7626 | 177.0826 | 2.8196 | 216.5051 | 118.2677
10.2047 | 236.7124 | 74.7811 | 177.123 | 2.8206 | 216.5751 | 118.3562
10.2075 | 236.9347 | 74.8834 | 177.0948 | 2.822 | 216.584 | 118.4674
10.2102 | 236.9958 | 75.1456 | 176.853 | 2.8219 | 216.3523 | 118.4979
10.2129 | 237.0338 | 74.9379 | 177.0734 | 2.8215 | 216.579 | 118.5169
10.2156 | 237.0026 | 74.8771 | 177.1238 | 2.8205 | 216.6242 | 118.5013
10.218 | 236.8799 | 75.1252 | 176.8348 | 2.8186 | 216.3147 | 118.4399
10.2206 | 236.8491 | 75.2027 | 176.747 | 2.8176 | 216.2219 | 118.4246
10.2232 | 236.7951 | 74.7806 | 177.1511 | 2.8163 | 216.617 | 118.3976
10.2256 | 236.6726 | 74.8911 | 176.9998 | 2.8145 | 216.4452 | 118.3363
10.2281 | 236.5957 | 74.5398 | 177.3254 | 2.813 | 216.7581 | 118.2979
10.2307 | 236.565 | 74.7731 | 177.0819 | 2.812 | 216.5094 | 118.2825
10.2331 | 236.4886 | 75.0333 | 176.7962 | 2.8106 | 216.211 | 118.2443
10.2356 | 236.6193 | 74.9469 | 176.9262 | 2.8112 | 216.3627 | 118.3096
10.2385 | 236.9105 | 74.928 | 177.0422 | 2.8132 | 216.5273 | 118.4553
10.2412 | 236.9485 | 74.9329 | 177.0499 | 2.8129 | 216.5414 | 118.4743
10.244 | 236.963 | 75.2766 | 176.7111 | 2.8122 | 216.2049 | 118.4815
10.2467 | 236.978 | 75.4869 | 176.5058 | 2.8116 | 216.0021 | 118.489
10.2493 | 236.9009 | 75.613 | 176.354 | 2.8102 | 215.8375 | 118.4505
10.2519 | 236.7777 | 75.8049 | 176.121 | 2.8083 | 215.584 | 118.3889
10.2545 | 236.7699 | 75.7666 | 176.1567 | 2.8075 | 215.6183 | 118.3849
10.2571 | 236.67 | 75.8463 | 176.0437 | 2.8058 | 215.4887 | 118.335
10.2596 | 236.6162 | 76.0419 | 175.8302 | 2.8046 | 215.2662 | 118.3081
10.262 | 236.5398 | 76.3067 | 175.5399 | 2.8032 | 214.9632 | 118.2699
10.2646 | 236.486 | 76.3306 | 175.4981 | 2.802 | 214.9124 | 118.243
10.2671 | 236.4555 | 76.3143 | 175.5042 | 2.801 | 214.9135 | 118.2278
10.2699 | 236.7697 | 76.6855 | 175.2377 | 2.8033 | 214.6994 | 118.3849
10.2727 | 236.8767 | 76.5529 | 175.406 | 2.8036 | 214.8854 | 118.4383
10.2755 | 236.9373 | 76.9245 | 175.0546 | 2.8034 | 214.5441 | 118.4686
10.2782 | 236.9061 | 76.6912 | 175.2775 | 2.8023 | 214.7618 | 118.453
10.2809 | 236.8747 | 77.0638 | 174.8944 | 2.8013 | 214.3736 | 118.4374
10.2835 | 236.844 | 76.9084 | 175.0396 | 2.8003 | 214.5136 | 118.422
10.2861 | 236.7439 | 76.7233 | 175.1913 | 2.7986 | 214.6487 | 118.3719
10.2887 | 236.6901 | 76.389 | 175.5077 | 2.7974 | 214.9561 | 118.3451
10.2913 | 236.6362 | 76.313 | 175.5657 | 2.7961 | 215.0051 | 118.3181
10.2937 | 236.5367 | 76.5827 | 175.2629 | 2.7945 | 214.6857 | 118.2684
10.2962 | 236.5062 | 76.398 | 175.4374 | 2.7936 | 214.8551 | 118.2531
10.2986 | 236.5218 | 76.3882 | 175.4524 | 2.793 | 214.8727 | 118.2609
10.3013 | 236.8594 | 76.0684 | 175.8847 | 2.7956 | 215.3613 | 118.4297
10.3041 | 236.9663 | 75.9283 | 176.0605 | 2.7959 | 215.5548 | 118.4831
10.3068 | 237.0503 | 75.663 | 176.3538 | 2.796 | 215.8622 | 118.5252
10.3094 | 237.0424 | 75.4725 | 176.5416 | 2.7952 | 216.0487 | 118.5212
10.3121 | 236.9882 | 75.1113 | 176.8848 | 2.7939 | 216.3828 | 118.4941
10.3147 | 236.9342 | 74.8641 | 177.114 | 2.7927 | 216.603 | 118.4671
10.3173 | 236.8342 | 74.8951 | 177.0496 | 2.791 | 216.522 | 118.4171
10.3199 | 236.7574 | 75.1486 | 176.7705 | 2.7896 | 216.2301 | 118.3787
10.3224 | 236.7267 | 74.8608 | 177.0481 | 2.7886 | 216.5025 | 118.3633
10.3249 | 236.6731 | 74.6235 | 177.2675 | 2.7874 | 216.7131 | 118.3366
10.3273 | 236.5507 | 74.2762 | 177.574 | 2.7856 | 216.9992 | 118.2754
10.3298 | 236.5433 | 74.3002 | 177.5476 | 2.7848 | 216.9714 | 118.2716
10.3324 | 236.9037 | 74.1722 | 177.7957 | 2.7876 | 217.2797 | 118.4519
10.3353 | 236.9873 | 74.2397 | 177.7561 | 2.7876 | 217.254 | 118.4937
10.3379 | 237.0255 | 74.4686 | 177.5399 | 2.7873 | 217.0441 | 118.5127
10.3406 | 237.0174 | 74.4357 | 177.5701 | 2.7865 | 217.073 | 118.5087
10.3431 | 236.9636 | 74.6163 | 177.3716 | 2.7853 | 216.8655 | 118.4818
10.3456 | 236.9101 | 74.07 | 177.9 | 2.7841 | 217.385 | 118.455
10.3482 | 236.9022 | 74.1676 | 177.7998 | 2.7833 | 217.2835 | 118.4511
10.3508 | 236.8024 | 74.4374 | 177.4967 | 2.7817 | 216.9638 | 118.4012
10.3533 | 236.7258 | 74.1843 | 177.7243 | 2.7803 | 217.1786 | 118.3629
10.3556 | 236.6497 | 74.2614 | 177.6218 | 2.7789 | 217.0635 | 118.3249
10.3581 | 236.573 | 74.3766 | 177.4811 | 2.7775 | 216.9099 | 118.2865
10.3604 | 236.5201 | 74.329 | 177.511 | 2.7764 | 216.9311 | 118.2601
10.3629 | 236.7427 | 74.4591 | 177.4551 | 2.7778 | 216.9123 | 118.3714
10.3654 | 236.8964 | 74.8974 | 177.0681 | 2.7787 | 216.5508 | 118.4482
10.3681 | 236.9344 | 74.1703 | 177.8078 | 2.7783 | 217.2969 | 118.4672
10.3705 | 236.9271 | 74.6581 | 177.3176 | 2.7776 | 216.8055 | 118.4636
10.373 | 236.8964 | 74.474 | 177.4915 | 2.7766 | 216.9742 | 118.4482
10.3755 | 236.8429 | 74.5411 | 177.4065 | 2.7754 | 216.8804 | 118.4215
10.3779 | 236.7666 | 74.4771 | 177.4451 | 2.7741 | 216.9062 | 118.3833
10.3803 | 236.6903 | 74.2844 | 177.6124 | 2.7727 | 217.0607 | 118.3451
10.3826 | 236.6142 | 74.5987 | 177.2727 | 2.7713 | 216.7084 | 118.3071
10.385 | 236.5839 | 74.492 | 177.3693 | 2.7704 | 216.8 | 118.292
10.3873 | 236.5311 | 74.5033 | 177.3404 | 2.7693 | 216.7622 | 118.2655
10.3897 | 236.4778 | 74.6581 | 177.1678 | 2.7681 | 216.5808 | 118.2389
10.3922 | 236.7464 | 74.754 | 177.1615 | 2.77 | 216.6192 | 118.3732
10.3949 | 236.8766 | 74.7991 | 177.1598 | 2.7706 | 216.6392 | 118.4383
10.3975 | 236.9378 | 75.1176 | 176.8617 | 2.7705 | 216.3513 | 118.4689
10.4 | 236.9991 | 75.6256 | 176.3741 | 2.7704 | 215.874 | 118.4996
10.4026 | 236.9682 | 75.8734 | 176.116 | 2.7694 | 215.6107 | 118.4841
10.4051 | 236.8456 | 76.2612 | 175.6873 | 2.7676 | 215.1616 | 118.4228
10.4075 | 236.7924 | 76.2521 | 175.6787 | 2.7664 | 215.1441 | 118.3962
10.4101 | 236.7387 | 75.9778 | 175.9351 | 2.7652 | 215.3915 | 118.3693
10.4125 | 236.6394 | 76.2692 | 175.6106 | 2.7636 | 215.0505 | 118.3197
10.4148 | 236.5633 | 76.3174 | 175.537 | 2.7623 | 214.9642 | 118.2816
10.4172 | 236.51 | 76.4075 | 175.4292 | 2.7611 | 214.8475 | 118.255
10.4196 | 236.4337 | 75.9548 | 175.8564 | 2.7598 | 215.2621 | 118.2169
10.4221 | 236.7713 | 75.8932 | 176.0306 | 2.7623 | 215.4924 | 118.3856
10.4249 | 236.924 | 76.1913 | 175.7834 | 2.7631 | 215.2707 | 118.462
10.4276 | 236.9619 | 76.2477 | 175.7396 | 2.7627 | 215.2332 | 118.4809
10.4301 | 236.9542 | 75.8423 | 176.1424 | 2.762 | 215.6348 | 118.4771
10.4328 | 236.9233 | 75.6518 | 176.3226 | 2.761 | 215.8098 | 118.4616
10.4353 | 236.8466 | 75.5406 | 176.4083 | 2.7596 | 215.8827 | 118.4233
10.4377 | 236.7473 | 75.4622 | 176.4536 | 2.758 | 215.9114 | 118.3736
10.4402 | 236.7398 | 75.1203 | 176.793 | 2.7573 | 216.2496 | 118.3699
10.4426 | 236.6405 | 75.1154 | 176.7648 | 2.7557 | 216.2049 | 118.3203
10.445 | 236.5643 | 75.046 | 176.8088 | 2.7543 | 216.2361 | 118.2821
10.4474 | 236.557 | 74.8126 | 177.0397 | 2.7536 | 216.4659 | 118.2785
10.4498 | 236.4808 | 74.6541 | 177.1728 | 2.7522 | 216.5863 | 118.2404
10.4522 | 236.7264 | 74.2798 | 177.629 | 2.7539 | 217.0834 | 118.3632
10.4549 | 236.9483 | 74.2406 | 177.7422 | 2.7554 | 217.2335 | 118.4741
10.4575 | 237.0096 | 74.5087 | 177.4945 | 2.7553 | 216.9961 | 118.5048
10.4601 | 237.0017 | 74.3821 | 177.6185 | 2.7545 | 217.1187 | 118.5008
10.4626 | 236.948 | 74.4272 | 177.5555 | 2.7533 | 217.0468 | 118.474
10.4652 | 236.9173 | 74.1785 | 177.7939 | 2.7524 | 217.2802 | 118.4587
10.4676 | 236.818 | 74.283 | 177.6563 | 2.7508 | 217.126 | 118.409
10.4701 | 236.7876 | 74.0511 | 177.8781 | 2.7498 | 217.3427 | 118.3938
10.4724 | 236.6886 | 73.9686 | 177.9276 | 2.7483 | 217.3757 | 118.3443
10.4749 | 236.6351 | 74.1699 | 177.7085 | 2.7471 | 217.1476 | 118.3175
10.4772 | 236.5821 | 74.3834 | 177.4773 | 2.746 | 216.9076 | 118.291
10.4796 | 236.5288 | 74.3825 | 177.4604 | 2.7449 | 216.8819 | 118.2644
10.4821 | 236.7511 | 74.164 | 177.753 | 2.7463 | 217.2116 | 118.3756
10.4848 | 236.95 | 74.192 | 177.7913 | 2.7475 | 217.283 | 118.475
10.4874 | 237.0112 | 74.4839 | 177.5198 | 2.7474 | 217.0217 | 118.5056
10.4901 | 237.0259 | 74.4974 | 177.5112 | 2.7469 | 217.0155 | 118.5129
10.4928 | 236.995 | 74.379 | 177.6193 | 2.7459 | 217.1185 | 118.4975
10.4953 | 236.9183 | 74.111 | 177.8618 | 2.7445 | 217.3481 | 118.4591
10.4978 | 236.8418 | 74.1533 | 177.794 | 2.7431 | 217.2676 | 118.4209
10.5003 | 236.7654 | 74.1249 | 177.7969 | 2.7417 | 217.2578 | 118.3827
10.5027 | 236.6889 | 74.2344 | 177.6619 | 2.7404 | 217.1101 | 118.3445
10.5051 | 236.6357 | 74.3802 | 177.4984 | 2.7392 | 216.9377 | 118.3179
10.5075 | 236.5595 | 74.1074 | 177.7458 | 2.7379 | 217.1723 | 118.2797
10.5099 | 236.5063 | 74.2443 | 177.5911 | 2.7367 | 217.0088 | 118.2531
10.5124 | 236.6827 | 74.1294 | 177.7648 | 2.7378 | 217.212 | 118.3414
10.5152 | 236.9272 | 74.22 | 177.7557 | 2.7394 | 217.2436 | 118.4636
10.5179 | 236.9879 | 74.9964 | 176.9996 | 2.7392 | 216.4975 | 118.4939
10.5205 | 236.9799 | 74.5721 | 177.4212 | 2.7385 | 216.9179 | 118.49
10.5231 | 236.9263 | 74.8743 | 177.1011 | 2.7373 | 216.5888 | 118.4631
10.5257 | 236.8494 | 74.7608 | 177.189 | 2.7359 | 216.6639 | 118.4247
10.5283 | 236.7727 | 75.4261 | 176.4981 | 2.7345 | 215.9603 | 118.3864
10.5307 | 236.6965 | 75.1783 | 176.7205 | 2.7332 | 216.17 | 118.3483
10.5332 | 236.6199 | 75.563 | 176.3103 | 2.7318 | 215.7469 | 118.3099
10.5356 | 236.5667 | 75.6414 | 176.2142 | 2.7306 | 215.6419 | 118.2833
10.538 | 236.4675 | 75.6478 | 176.1747 | 2.7291 | 215.5859 | 118.2337
10.5405 | 236.4598 | 76.5471 | 175.2728 | 2.7283 | 214.6828 | 118.2299
10.5431 | 236.544 | 76.1193 | 175.7287 | 2.7285 | 215.1527 | 118.272
10.5459 | 236.8115 | 76.6711 | 175.2661 | 2.7303 | 214.7346 | 118.4057
10.5486 | 236.895 | 76.7516 | 175.2134 | 2.7304 | 214.6959 | 118.4475
10.5514 | 236.9097 | 76.6701 | 175.2998 | 2.7298 | 214.7847 | 118.4548
10.5541 | 236.8556 | 77.1308 | 174.8211 | 2.7286 | 214.297 | 118.4278
10.5567 | 236.8017 | 76.9827 | 174.9512 | 2.7274 | 214.4181 | 118.4008
10.5593 | 236.7478 | 76.9831 | 174.9328 | 2.7262 | 214.3908 | 118.3739
10.5619 | 236.6942 | 76.185 | 175.7131 | 2.7251 | 215.1621 | 118.3471
10.5645 | 236.5943 | 76.0963 | 175.7685 | 2.7234 | 215.2009 | 118.2972
10.567 | 236.5867 | 75.9467 | 175.9155 | 2.7227 | 215.3466 | 118.2933
10.5695 | 236.5562 | 76.0892 | 175.7629 | 2.7218 | 215.1889 | 118.2781
10.572 | 236.5026 | 75.9769 | 175.8573 | 2.7206 | 215.2744 | 118.2513
10.5747 | 236.5406 | 76.1125 | 175.7344 | 2.7203 | 215.1578 | 118.2703
10.5774 | 236.8539 | 76.0112 | 175.9401 | 2.7226 | 215.4157 | 118.4269
10.5801 | 236.8917 | 75.8094 | 176.1545 | 2.7222 | 215.6364 | 118.4458
10.583 | 236.929 | 76.035 | 175.9413 | 2.7218 | 215.4295 | 118.4645
10.5856 | 236.9439 | 75.9877 | 175.9936 | 2.7213 | 215.4842 | 118.4719
10.5883 | 236.8438 | 75.7666 | 176.1813 | 2.7197 | 215.6553 | 118.4219
10.5909 | 236.7672 | 75.2324 | 176.69 | 2.7183 | 216.1512 | 118.3836
10.5934 | 236.7368 | 75.3612 | 176.5511 | 2.7174 | 216.0072 | 118.3684
10.5959 | 236.6832 | 75.055 | 176.8394 | 2.7162 | 216.2866 | 118.3416
10.5984 | 236.6068 | 75.2442 | 176.6247 | 2.7148 | 216.0592 | 118.3034
10.6008 | 236.5534 | 75.1684 | 176.6827 | 2.7137 | 216.1083 | 118.2767
10.6032 | 236.5002 | 74.8064 | 177.027 | 2.7126 | 216.4437 | 118.2501
10.6056 | 236.447 | 74.5568 | 177.2589 | 2.7115 | 216.6667 | 118.2235
10.6084 | 236.8291 | 74.3123 | 177.6307 | 2.7144 | 217.1022 | 118.4145
10.6112 | 236.9355 | 74.215 | 177.7635 | 2.7147 | 217.2528 | 118.4678
10.6139 | 236.9503 | 74.0731 | 177.9103 | 2.7141 | 217.4021 | 118.4752
10.6166 | 236.9422 | 74.2325 | 177.7482 | 2.7134 | 217.2386 | 118.4711
10.6192 | 236.8654 | 74.0537 | 177.9014 | 2.712 | 217.379 | 118.4327
10.6218 | 236.7886 | 73.9259 | 178.0036 | 2.7106 | 217.4684 | 118.3943
10.6244 | 236.7347 | 74.1884 | 177.7232 | 2.7094 | 217.179 | 118.3674
10.627 | 236.6809 | 74.0704 | 177.8232 | 2.7082 | 217.27 | 118.3404
10.6295 | 236.6045 | 73.9947 | 177.8735 | 2.7069 | 217.3076 | 118.3023
10.6321 | 236.5739 | 74.0735 | 177.7845 | 2.7059 | 217.2134 | 118.2869
10.6346 | 236.5203 | 74.143 | 177.6971 | 2.7048 | 217.1171 | 118.2601
10.637 | 236.4212 | 74.0488 | 177.7583 | 2.7032 | 217.1618 | 118.2106
10.6397 | 236.7344 | 73.9515 | 177.96 | 2.7055 | 217.4157 | 118.3672
10.6425 | 236.8408 | 74.3502 | 177.5967 | 2.7058 | 217.0702 | 118.4204
10.6451 | 236.8786 | 73.934 | 178.0255 | 2.7055 | 217.5053 | 118.4393
10.6478 | 236.8477 | 74.0587 | 177.8905 | 2.7045 | 217.3652 | 118.4239
10.6503 | 236.7941 | 74.3649 | 177.5665 | 2.7034 | 217.0322 | 118.3971
10.6529 | 236.7403 | 74.0795 | 177.8339 | 2.7022 | 217.2906 | 118.3701
10.6554 | 236.6869 | 74.1601 | 177.7355 | 2.7011 | 217.1834 | 118.3435
10.6579 | 236.6103 | 74.143 | 177.7271 | 2.6997 | 217.1622 | 118.3052
10.6603 | 236.5574 | 73.7907 | 178.0618 | 2.6986 | 217.488 | 118.2787
10.6627 | 236.4811 | 73.6137 | 178.2133 | 2.6973 | 217.6268 | 118.2405
10.6651 | 236.4279 | 73.8768 | 177.9325 | 2.6962 | 217.3372 | 118.214
10.6675 | 236.3748 | 73.702 | 178.0896 | 2.6951 | 217.4854 | 118.1874
10.6704 | 236.7334 | 74.1964 | 177.7147 | 2.6977 | 217.1703 | 118.3667
10.6731 | 236.8629 | 74.2645 | 177.6898 | 2.6982 | 217.167 | 118.4315
10.6758 | 236.9007 | 74.1902 | 177.7767 | 2.6979 | 217.2601 | 118.4503
10.6785 | 236.8925 | 74.2988 | 177.6654 | 2.6972 | 217.1475 | 118.4463
10.681 | 236.8389 | 74.0906 | 177.8557 | 2.696 | 217.3289 | 118.4195
10.6836 | 236.7851 | 74.2122 | 177.7162 | 2.6949 | 217.1803 | 118.3925
10.6862 | 236.7315 | 73.9191 | 177.9914 | 2.6937 | 217.4466 | 118.3657
10.6886 | 236.6552 | 74.2213 | 177.6638 | 2.6924 | 217.1063 | 118.3276
10.6911 | 236.5789 | 74.2664 | 177.5932 | 2.691 | 217.023 | 118.2894
10.6936 | 236.5255 | 74.1561 | 177.6857 | 2.6899 | 217.1066 | 118.2627
10.696 | 236.4723 | 73.9214 | 177.9027 | 2.6888 | 217.3148 | 118.2362
10.6985 | 236.419 | 74.201 | 177.6053 | 2.6877 | 217.0085 | 118.2095
10.701 | 236.6407 | 74.4014 | 177.4788 | 2.6891 | 216.9189 | 118.3203
10.7038 | 236.8159 | 74.2983 | 177.6403 | 2.6901 | 217.1096 | 118.4079
10.7065 | 236.8536 | 74.0618 | 177.8894 | 2.6897 | 217.365 | 118.4268
10.7091 | 236.8227 | 74.6614 | 177.2795 | 2.6888 | 216.75 | 118.4114
10.7117 | 236.7918 | 74.8979 | 177.0327 | 2.6879 | 216.498 | 118.3959
10.7142 | 236.7612 | 74.7717 | 177.1487 | 2.6869 | 216.6089 | 118.3806
10.7167 | 236.6849 | 74.8154 | 177.0796 | 2.6856 | 216.527 | 118.3424
10.7193 | 236.6313 | 74.5959 | 177.2812 | 2.6845 | 216.7198 | 118.3157
10.7216 | 236.5325 | 74.6996 | 177.1446 | 2.683 | 216.5667 | 118.2663
10.724 | 236.4565 | 74.5825 | 177.2363 | 2.6816 | 216.6457 | 118.2282
10.7265 | 236.4031 | 74.7451 | 177.0559 | 2.6805 | 216.4565 | 118.2016
10.7288 | 236.3502 | 75.15 | 176.6334 | 2.6795 | 216.0251 | 118.1751
10.7313 | 236.5262 | 75.341 | 176.5011 | 2.6805 | 215.9221 | 118.2631
10.734 | 236.7474 | 75.5401 | 176.3757 | 2.6819 | 215.8336 | 118.3737
10.7365 | 236.7855 | 75.7031 | 176.2254 | 2.6816 | 215.6897 | 118.3928
10.7391 | 236.8005 | 75.718 | 176.2155 | 2.6811 | 215.6823 | 118.4003
10.7417 | 236.7699 | 76.0085 | 175.9148 | 2.6801 | 215.3764 | 118.3849
10.7441 | 236.7168 | 75.8004 | 176.1052 | 2.6791 | 215.558 | 118.3584
10.7465 | 236.6178 | 75.8347 | 176.0379 | 2.6775 | 215.4742 | 118.3089
10.7488 | 236.5419 | 75.6721 | 176.1752 | 2.6763 | 215.5989 | 118.271
10.7512 | 236.4888 | 75.4491 | 176.3805 | 2.6752 | 215.7953 | 118.2444
10.7535 | 236.4132 | 75.9504 | 175.854 | 2.6739 | 215.2562 | 118.2066
10.7558 | 236.3832 | 76.2048 | 175.5896 | 2.673 | 214.9868 | 118.1916
10.758 | 236.3306 | 76.0314 | 175.7455 | 2.672 | 215.1339 | 118.1653
10.7605 | 236.4836 | 76.1152 | 175.7127 | 2.6728 | 215.1266 | 118.2418
10.7632 | 236.6817 | 76.6544 | 175.2395 | 2.674 | 214.6865 | 118.3409
10.7658 | 236.7197 | 76.7161 | 175.1905 | 2.6737 | 214.6437 | 118.3598
10.7684 | 236.7578 | 76.699 | 175.2203 | 2.6734 | 214.6799 | 118.3789
10.771 | 236.7499 | 76.7012 | 175.2154 | 2.6727 | 214.6737 | 118.3749
10.7736 | 236.6732 | 76.621 | 175.2701 | 2.6713 | 214.7156 | 118.3366
10.776 | 236.62 | 76.4282 | 175.4451 | 2.6702 | 214.8818 | 118.31
10.7785 | 236.5896 | 76.303 | 175.5602 | 2.6693 | 214.9918 | 118.2948
10.7808 | 236.4909 | 76.1971 | 175.6332 | 2.6678 | 215.0484 | 118.2455
10.7832 | 236.4149 | 76.2508 | 175.5542 | 2.6665 | 214.9566 | 118.2074
10.7855 | 236.3393 | 76.1768 | 175.603 | 2.6653 | 214.9928 | 118.1696
10.7878 | 236.2635 | 75.6207 | 176.1338 | 2.664 | 215.511 | 118.1317
10.7901 | 236.3481 | 75.5823 | 176.2004 | 2.6642 | 215.5918 | 118.1741
10.7928 | 236.6608 | 75.4451 | 176.4418 | 2.6664 | 215.8853 | 118.3304
10.7953 | 236.7221 | 75.6351 | 176.2723 | 2.6664 | 215.7259 | 118.361
10.7978 | 236.7373 | 75.9018 | 176.0106 | 2.6659 | 215.4668 | 118.3686
10.8003 | 236.7298 | 75.7737 | 176.1362 | 2.6652 | 215.5912 | 118.3649
10.8028 | 236.6994 | 75.812 | 176.0878 | 2.6643 | 215.5377 | 118.3497
10.8051 | 236.6007 | 75.6386 | 176.2283 | 2.6629 | 215.6617 | 118.3003
10.8074 | 236.5478 | 75.6509 | 176.1984 | 2.6618 | 215.623 | 118.2739
10.8098 | 236.4947 | 75.1028 | 177.7288 | 2.6607 | 217.1445 | 118.2473
10.8122 | 236.4418 | 74.995 | 176.8189 | 2.6596 | 216.2259 | 118.2209
10.8143 | 236.3894 | 75.4406 | 176.3559 | 2.6586 | 215.7541 | 118.1947
10.8165 | 236.2682 | 75.2504 | 176.5057 | 2.657 | 215.8837 | 118.1341
10.8188 | 236.2385 | 75.3481 | 176.3981 | 2.6561 | 215.7711 | 118.1192
10.8213 | 236.5974 | 74.9271 | 176.9387 | 2.6588 | 216.3716 | 118.2987
10.8238 | 236.6586 | 75.4964 | 176.3898 | 2.6588 | 215.8329 | 118.3293
10.8262 | 236.6742 | 75.4982 | 176.3932 | 2.6583 | 215.8389 | 118.3371
10.8286 | 236.644 | 75.5684 | 176.3129 | 2.6575 | 215.7536 | 118.322
10.8309 | 236.6141 | 75.4189 | 176.4525 | 2.6566 | 215.8881 | 118.307
10.8332 | 236.5614 | 75.191 | 176.6628 | 2.6556 | 216.0897 | 118.2807
10.8355 | 236.5086 | 75.3463 | 176.4899 | 2.6545 | 215.908 | 118.2543
10.8377 | 236.4103 | 75.205 | 176.5984 | 2.6531 | 216.0002 | 118.2052
10.8399 | 236.3579 | 75.0905 | 176.6955 | 2.6521 | 216.0885 | 118.179
10.842 | 236.3055 | 75.3208 | 176.4477 | 2.6511 | 215.8319 | 118.1527
10.8442 | 236.2302 | 75.3467 | 176.3967 | 2.6498 | 215.7684 | 118.1151
10.8464 | 236.1778 | 75.6819 | 176.044 | 2.6488 | 215.407 | 118.0889
10.8488 | 236.4453 | 75.9338 | 175.8813 | 2.6507 | 215.2889 | 118.2227
10.8513 | 236.5524 | 75.7239 | 176.1269 | 2.6511 | 215.5523 | 118.2762
10.8537 | 236.5909 | 75.495 | 176.3686 | 2.6508 | 215.8004 | 118.2954
10.8562 | 236.5832 | 76.1161 | 175.745 | 2.6501 | 215.1755 | 118.2916
10.8586 | 236.5301 | 76.0856 | 175.7578 | 2.6491 | 215.1794 | 118.265
10.8609 | 236.4775 | 75.8152 | 176.0106 | 2.648 | 215.4235 | 118.2387
10.8634 | 236.4242 | 75.8918 | 175.9163 | 2.6469 | 215.3203 | 118.2121
10.8657 | 236.3484 | 75.6594 | 176.1234 | 2.6457 | 215.5148 | 118.1742
10.8681 | 236.2954 | 75.9368 | 175.8283 | 2.6446 | 215.2109 | 118.1477
10.8703 | 236.2656 | 75.8247 | 175.9305 | 2.6438 | 215.3081 | 118.1328
10.8727 | 236.167 | 75.7399 | 175.9824 | 2.6423 | 215.3436 | 118.0835
10.875 | 236.1142 | 75.7548 | 175.9499 | 2.6413 | 215.3023 | 118.0571
10.8775 | 236.4041 | 75.7108 | 176.0906 | 2.6433 | 215.4913 | 118.2021
10.8802 | 236.5562 | 75.6906 | 176.1615 | 2.6441 | 215.5875 | 118.2781
10.8829 | 236.6398 | 75.8932 | 175.9867 | 2.6442 | 215.4267 | 118.3199
10.8855 | 236.6548 | 75.5963 | 176.2886 | 2.6437 | 215.7311 | 118.3274
10.888 | 236.6471 | 75.1851 | 176.6973 | 2.643 | 216.1384 | 118.3235
10.8906 | 236.5936 | 75.4815 | 176.383 | 2.6419 | 215.8153 | 118.2968
10.893 | 236.5634 | 75.2131 | 176.6414 | 2.641 | 216.0686 | 118.2817
10.8956 | 236.4868 | 75.2076 | 176.6213 | 2.6397 | 216.0358 | 118.2434
10.898 | 236.4108 | 75.1068 | 176.6968 | 2.6384 | 216.0986 | 118.2054
10.9005 | 236.3576 | 74.9896 | 176.7963 | 2.6373 | 216.1892 | 118.1788
10.9029 | 236.2816 | 74.8887 | 176.8718 | 2.636 | 216.2521 | 118.1408
10.9053 | 236.2286 | 74.7087 | 177.0342 | 2.635 | 216.4056 | 118.1143
10.9078 | 236.4726 | 74.4073 | 177.4169 | 2.6366 | 216.829 | 118.2363
10.9104 | 236.6249 | 74.1834 | 177.6916 | 2.6374 | 217.1291 | 118.3125
10.9131 | 236.6854 | 74.0637 | 177.8314 | 2.6373 | 217.279 | 118.3427
10.9158 | 236.6772 | 73.838 | 178.0544 | 2.6365 | 217.5006 | 118.3386
10.9185 | 236.6462 | 73.8713 | 178.0108 | 2.6356 | 217.4518 | 118.3231
10.921 | 236.5927 | 73.8105 | 178.0537 | 2.6345 | 217.4859 | 118.2964
10.9236 | 236.5163 | 73.965 | 177.8738 | 2.6332 | 217.2932 | 118.2582
10.9261 | 236.4402 | 73.6943 | 178.1191 | 2.6319 | 217.5258 | 118.2201
10.9285 | 236.3869 | 73.6024 | 178.1932 | 2.6308 | 217.5911 | 118.1935
10.9311 | 236.2877 | 73.4425 | 178.3201 | 2.6293 | 217.7013 | 118.1438
10.9335 | 236.2118 | 73.3929 | 178.3444 | 2.628 | 217.713 | 118.1059
10.936 | 236.1585 | 73.4092 | 178.3103 | 2.6269 | 217.6701 | 118.0793
10.9384 | 236.2654 | 73.6795 | 178.0756 | 2.6273 | 217.4532 | 118.1327
10.9412 | 236.5087 | 73.3463 | 178.4899 | 2.6289 | 217.9081 | 118.2544
10.944 | 236.5918 | 73.6245 | 178.2394 | 2.629 | 217.6714 | 118.2959
10.9466 | 236.6752 | 73.6128 | 178.2789 | 2.6291 | 217.7248 | 118.3376
10.9494 | 236.6439 | 73.6885 | 178.1928 | 2.6281 | 217.6335 | 118.322
10.952 | 236.5676 | 73.4029 | 178.453 | 2.6268 | 217.8809 | 118.2838
10.9546 | 236.5367 | 73.6664 | 178.1792 | 2.6259 | 217.602 | 118.2684
10.9571 | 236.4833 | 73.653 | 178.1748 | 2.6248 | 217.5886 | 118.2416
10.9596 | 236.3614 | 73.4083 | 178.3788 | 2.6231 | 217.7724 | 118.1807
10.9621 | 236.2853 | 73.4614 | 178.3004 | 2.6218 | 217.6812 | 118.1426
10.9645 | 236.232 | 73.3552 | 178.3888 | 2.6208 | 217.7608 | 118.116
10.9669 | 236.1564 | 73.5241 | 178.1947 | 2.6195 | 217.5541 | 118.0782
10.9693 | 236.2175 | 73.7164 | 178.0228 | 2.6195 | 217.3923 | 118.1087
10.9721 | 236.5064 | 73.7727 | 178.0628 | 2.6215 | 217.4805 | 118.2532
10.9749 | 236.6124 | 73.8597 | 178.0111 | 2.6218 | 217.4465 | 118.3062
10.9776 | 236.6498 | 73.7656 | 178.1177 | 2.6214 | 217.5593 | 118.3249
10.9802 | 236.6647 | 73.6268 | 178.2614 | 2.621 | 217.7055 | 118.3323
10.9829 | 236.5881 | 73.4952 | 178.3675 | 2.6196 | 217.7989 | 118.2941
10.9855 | 236.5344 | 73.6754 | 178.1694 | 2.6185 | 217.5918 | 118.2672
10.9881 | 236.5036 | 73.3966 | 178.4379 | 2.6176 | 217.8552 | 118.2518
10.9906 | 236.4504 | 73.4034 | 178.4134 | 2.6165 | 217.8218 | 118.2252
10.993 | 236.3286 | 73.6655 | 178.1107 | 2.6148 | 217.4988 | 118.1643
10.9956 | 236.298 | 73.6204 | 178.1456 | 2.614 | 217.5286 | 118.149
10.9981 | 236.2219 | 73.4273 | 178.3133 | 2.6127 | 217.6836 | 118.1109
11.0005 | 236.146 | 73.7395 | 178.9758 | 2.6114 | 218.3335 | 118.073
11.0032 | 236.4579 | 73.4268 | 178.3925 | 2.6136 | 217.8022 | 118.229
11.0059 | 236.5641 | 73.7651 | 178.0896 | 2.6139 | 217.5169 | 118.282
11.0085 | 236.6019 | 74.061 | 177.8063 | 2.6137 | 217.2399 | 118.3009
11.0111 | 236.5482 | 73.498 | 178.3514 | 2.6126 | 217.7761 | 118.2741
11.0137 | 236.5631 | 73.82 | 178.0344 | 2.6121 | 217.4615 | 118.2815
11.0163 | 236.4868 | 73.8479 | 177.981 | 2.6108 | 217.3955 | 118.2434
11.0187 | 236.4107 | 73.5089 | 178.2947 | 2.6095 | 217.6964 | 118.2053
11.0213 | 236.3573 | 73.6254 | 178.1604 | 2.6084 | 217.5532 | 118.1786
11.0237 | 236.2812 | 73.843 | 177.9174 | 2.6071 | 217.2976 | 118.1406
11.0262 | 236.1822 | 74.0745 | 177.6529 | 2.6057 | 217.0166 | 118.0911
11.0286 | 236.175 | 73.9462 | 177.7788 | 2.605 | 217.1413 | 118.0875
11.0311 | 236.1218 | 74.3172 | 177.3901 | 2.604 | 216.7437 | 118.0609
11.0336 | 236.4112 | 74.533 | 177.2707 | 2.606 | 216.6726 | 118.2056
11.0364 | 236.5628 | 74.2018 | 177.6525 | 2.6067 | 217.0796 | 118.2814
11.039 | 236.6005 | 74.2042 | 177.6626 | 2.6064 | 217.0961 | 118.3003
11.0417 | 236.5923 | 74.3865 | 177.4776 | 2.6057 | 216.9097 | 118.2962
11.0443 | 236.5618 | 74.0393 | 177.8146 | 2.6048 | 217.2416 | 118.2809
11.0467 | 236.44 | 74.3681 | 177.4452 | 2.6031 | 216.8519 | 118.22
11.0491 | 236.387 | 74.569 | 177.2267 | 2.6021 | 216.6245 | 118.1935
11.0515 | 236.2655 | 74.6429 | 177.1123 | 2.6004 | 216.4898 | 118.1327
11.0539 | 236.2353 | 74.9789 | 176.7662 | 2.5996 | 216.1388 | 118.1177
11.0563 | 236.1366 | 74.9522 | 176.76 | 2.5981 | 216.1161 | 118.0683
11.0587 | 236.0382 | 75.3472 | 176.3322 | 2.5967 | 215.6719 | 118.0191
11.0611 | 236.0766 | 75.4044 | 176.2878 | 2.5965 | 215.6339 | 118.0383
11.0638 | 236.4338 | 75.2343 | 176.577 | 2.5991 | 215.9826 | 118.2169
11.0664 | 236.4944 | 74.8934 | 176.9381 | 2.599 | 216.3538 | 118.2472
11.069 | 236.5552 | 74.9815 | 176.8702 | 2.599 | 216.2961 | 118.2776
11.0716 | 236.5244 | 75.2573 | 176.5842 | 2.5981 | 216.0049 | 118.2622
11.0741 | 236.4712 | 75.2986 | 176.5251 | 2.597 | 215.937 | 118.2356
11.0766 | 236.3723 | 75.0527 | 176.7381 | 2.5955 | 216.1334 | 118.1861
11.079 | 236.3193 | 75.287 | 176.4861 | 2.5945 | 215.8727 | 118.1597
11.0814 | 236.2433 | 75.5549 | 176.1929 | 2.5932 | 215.5667 | 118.1216
11.0838 | 236.122 | 75.7404 | 175.9669 | 2.5916 | 215.3206 | 118.061
11.0862 | 236.069 | 75.4635 | 176.2262 | 2.5905 | 215.571 | 118.0345
11.0884 | 235.9708 | 75.6008 | 176.0561 | 2.5891 | 215.3846 | 117.9854
11.0907 | 235.9181 | 75.8978 | 175.7416 | 2.5881 | 215.0612 | 117.959
11.0933 | 236.253 | 76.3018 | 175.4492 | 2.5905 | 214.8247 | 118.1265
11.0959 | 236.3364 | 76.1112 | 175.6676 | 2.5907 | 215.057 | 118.1682
11.0984 | 236.3743 | 76.457 | 175.3344 | 2.5904 | 214.7302 | 118.1872
11.101 | 236.3894 | 76.6165 | 176.18 | 2.59 | 215.5782 | 118.1947
11.1035 | 236.3363 | 76.7363 | 175.0425 | 2.5889 | 214.4318 | 118.1681
11.1059 | 236.2602 | 76.8232 | 174.9302 | 2.5877 | 214.3069 | 118.1301
11.1083 | 236.2073 | 76.4071 | 175.3287 | 2.5866 | 214.6965 | 118.1036
11.1107 | 236.1089 | 76.6868 | 175.0162 | 2.5852 | 214.3676 | 118.0544
11.113 | 236.0333 | 76.6666 | 175.0112 | 2.584 | 214.3501 | 118.0167
11.1153 | 236.0034 | 76.6269 | 175.0409 | 2.5832 | 214.3748 | 118.0017
11.1176 | 235.9278 | 76.321 | 175.3216 | 2.5819 | 214.6429 | 117.9639
11.1199 | 235.8982 | 76.1171 | 175.5156 | 2.5811 | 214.832 | 117.9491
11.1226 | 236.2782 | 76.0995 | 175.6599 | 2.5839 | 215.0396 | 118.1391
11.1253 | 236.3613 | 75.6973 | 176.0898 | 2.5841 | 215.4834 | 118.1807
11.1279 | 236.4219 | 75.8463 | 175.961 | 2.584 | 215.3646 | 118.2109
11.1306 | 236.4593 | 75.6603 | 176.1595 | 2.5837 | 215.5694 | 118.2297
11.1332 | 236.3601 | 75.5383 | 176.2484 | 2.5822 | 215.6417 | 118.18
11.1358 | 236.2839 | 75.7679 | 175.9934 | 2.5809 | 215.374 | 118.1419
11.1383 | 236.2076 | 75.5099 | 176.226 | 2.5797 | 215.5939 | 118.1038
11.1408 | 236.1088 | 75.3796 | 176.3233 | 2.5782 | 215.6748 | 118.0544
11.1432 | 236.0102 | 75.1816 | 176.4885 | 2.5768 | 215.8235 | 118.0051
11.1455 | 235.9575 | 75.319 | 176.3335 | 2.5757 | 215.6598 | 117.9788
11.1479 | 235.8817 | 74.8834 | 176.7438 | 2.5745 | 216.0575 | 117.9409
11.1503 | 235.8288 | 75.0613 | 176.5483 | 2.5735 | 215.8531 | 117.9144
11.1531 | 236.2311 | 75.2559 | 176.4878 | 2.5764 | 215.8596 | 118.1155
11.1559 | 236.314 | 75.1005 | 176.6708 | 2.5765 | 216.0565 | 118.157
11.1585 | 236.3288 | 74.9208 | 176.8555 | 2.5761 | 216.2436 | 118.1644
11.1611 | 236.298 | 75.064 | 176.702 | 2.5752 | 216.085 | 118.149
11.1638 | 236.2216 | 75.278 | 176.4625 | 2.5739 | 215.8328 | 118.1108
11.1663 | 236.1454 | 75.2806 | 176.4345 | 2.5726 | 215.7921 | 118.0727
11.1688 | 236.0466 | 75.3154 | 176.3668 | 2.5712 | 215.7079 | 118.0233
11.1713 | 235.9935 | 75.6585 | 176.006 | 2.5701 | 215.3382 | 117.9967
11.1737 | 235.8949 | 75.8792 | 175.7524 | 2.5687 | 215.0683 | 117.9475
11.1761 | 235.819 | 75.9742 | 175.6321 | 2.5675 | 214.9353 | 117.9095
11.1785 | 235.7889 | 76.2332 | 175.3631 | 2.5666 | 214.6612 | 117.8944
11.1809 | 235.7134 | 76.3593 | 175.2118 | 2.5654 | 214.4974 | 117.8567
11.1835 | 236.0249 | 76.7299 | 174.9451 | 2.5676 | 214.2825 | 118.0124
11.1862 | 236.1762 | 76.6385 | 175.0869 | 2.5683 | 214.4496 | 118.0881
11.1889 | 236.2136 | 77.0074 | 174.7305 | 2.568 | 214.0994 | 118.1068
11.1916 | 236.2057 | 76.7205 | 175.0147 | 2.5674 | 214.3823 | 118.1028
11.194 | 236.1525 | 76.6431 | 175.0744 | 2.5663 | 214.4332 | 118.0763
11.1966 | 236.099 | 76.3782 | 175.3215 | 2.5652 | 214.6713 | 118.0495
11.1992 | 236.0228 | 76.2228 | 175.4515 | 2.564 | 214.7886 | 118.0114
11.2016 | 235.9471 | 75.876 | 175.773 | 2.5628 | 215.0975 | 117.9735
11.2041 | 235.8711 | 76.1656 | 175.4581 | 2.5615 | 214.77 | 117.9356
11.2065 | 235.8182 | 76.0107 | 175.5954 | 2.5605 | 214.8984 | 117.9091
11.2087 | 235.7429 | 75.6504 | 175.9306 | 2.5593 | 215.2211 | 117.8715
11.2112 | 235.7126 | 76.0652 | 175.5057 | 2.5585 | 214.7911 | 117.8563
11.2137 | 236.0014 | 75.8779 | 175.7892 | 2.5605 | 215.1228 | 118.0007
11.2165 | 236.1527 | 76.1017 | 175.6159 | 2.5612 | 214.9746 | 118.0763
11.2192 | 236.2129 | 76.063 | 175.6746 | 2.5611 | 215.0435 | 118.1065
11.2218 | 236.205 | 75.7293 | 176.0057 | 2.5604 | 215.3732 | 118.1025
11.2244 | 236.1516 | 75.9764 | 175.7408 | 2.5594 | 215.0994 | 118.0758
11.227 | 236.0981 | 75.94 | 175.7594 | 2.5583 | 215.109 | 118.049
11.2295 | 235.9991 | 75.8013 | 175.8651 | 2.5569 | 215.1983 | 117.9996
11.232 | 235.9232 | 75.899 | 175.7421 | 2.5556 | 215.0626 | 117.9616
11.2345 | 235.8701 | 75.9013 | 175.7221 | 2.5546 | 215.0337 | 117.935
11.2369 | 235.7941 | 75.8013 | 175.7967 | 2.5533 | 215.0958 | 117.8971
11.2394 | 235.7182 | 75.6301 | 175.9426 | 2.5521 | 215.229 | 117.8591
11.2418 | 235.6653 | 75.936 | 175.6191 | 2.5511 | 214.8967 | 117.8327
11.2444 | 235.9082 | 76.2427 | 175.3934 | 2.5527 | 214.7114 | 117.9541
11.2473 | 236.082 | 76.3566 | 175.3374 | 2.5536 | 214.6844 | 118.041
11.25 | 236.1648 | 76.4908 | 175.2308 | 2.5537 | 214.5916 | 118.0824
11.2527 | 236.1568 | 76.3589 | 175.36 | 2.553 | 214.7195 | 118.0784
11.2553 | 236.0803 | 76.4346 | 175.2588 | 2.5517 | 214.6055 | 118.0401
11.258 | 236.0267 | 76.4963 | 175.1793 | 2.5506 | 214.5171 | 118.0134
11.2605 | 235.9506 | 76.3521 | 175.2981 | 2.5494 | 214.6232 | 117.9753
11.2631 | 235.8287 | 76.5467 | 175.0629 | 2.5477 | 214.3676 | 117.9143
11.2655 | 235.7758 | 76.4877 | 175.1042 | 2.5467 | 214.4002 | 117.8879
11.268 | 235.6771 | 76.8242 | 174.7348 | 2.5453 | 214.0143 | 117.8385
11.2704 | 235.6014 | 77.1115 | 174.4223 | 2.544 | 213.6892 | 117.8007
11.2729 | 235.5939 | 77.4033 | 174.128 | 2.5434 | 213.3937 | 117.797
11.2755 | 235.8139 | 77.3682 | 174.2364 | 2.5448 | 213.5388 | 117.907
11.2783 | 235.9651 | 77.3898 | 174.2652 | 2.5455 | 213.5927 | 117.9825
11.2809 | 236.0255 | 77.5007 | 174.1745 | 2.5454 | 213.512 | 118.0127
11.2836 | 236.0173 | 77.374 | 174.2984 | 2.5448 | 213.6346 | 118.0086
11.2861 | 235.9868 | 77.0182 | 174.6441 | 2.5439 | 213.9752 | 117.9934
11.2886 | 235.9565 | 76.8764 | 174.7758 | 2.5431 | 214.1018 | 117.9782
11.2911 | 235.8804 | 77.1061 | 174.5207 | 2.5418 | 213.8341 | 117.9402
11.2935 | 235.8047 | 76.9102 | 174.6914 | 2.5406 | 213.9922 | 117.9024
11.296 | 235.7516 | 76.5225 | 175.0614 | 2.5396 | 214.3533 | 117.8758
11.2983 | 235.6762 | 76.639 | 174.9197 | 2.5384 | 214.1991 | 117.8381
11.3007 | 235.6463 | 76.2408 | 175.308 | 2.5376 | 214.5824 | 117.8232
11.3031 | 235.5707 | 76.1597 | 175.3639 | 2.5364 | 214.6256 | 117.7853
11.3055 | 235.7913 | 76.0157 | 175.5814 | 2.5378 | 214.8799 | 117.8956
11.3081 | 236.0109 | 75.6923 | 175.978 | 2.5392 | 215.3132 | 118.0055
11.3106 | 236.0718 | 75.5892 | 176.1014 | 2.5392 | 215.4467 | 118.0359
11.3131 | 236.1098 | 75.4442 | 176.2591 | 2.5389 | 215.6107 | 118.0549
11.3156 | 236.1023 | 75.1523 | 176.5485 | 2.5383 | 215.8988 | 118.0511
11.318 | 235.9811 | 75.2298 | 176.4306 | 2.5367 | 215.7607 | 117.9905
11.3203 | 235.9284 | 75.037 | 176.6058 | 2.5357 | 215.9272 | 117.9642
11.3226 | 235.8302 | 74.9393 | 176.6708 | 2.5343 | 215.9758 | 117.9151
11.325 | 235.7548 | 74.6387 | 176.9462 | 2.5331 | 216.2387 | 117.8774
11.3272 | 235.6796 | 74.4789 | 177.081 | 2.532 | 216.3609 | 117.8398
11.3295 | 235.6272 | 74.5231 | 177.0193 | 2.531 | 216.2905 | 117.8136
11.3317 | 235.5521 | 74.5209 | 176.9965 | 2.5298 | 216.2551 | 117.776
11.3341 | 235.7042 | 74.3065 | 177.2616 | 2.5307 | 216.5456 | 117.8521
11.3367 | 235.9924 | 74.3164 | 177.3477 | 2.5326 | 216.6798 | 117.9962
11.3393 | 236.053 | 74.3015 | 177.3828 | 2.5326 | 216.725 | 118.0265
11.3418 | 236.0227 | 73.9776 | 177.6966 | 2.5318 | 217.0337 | 118.0113
11.3443 | 236.0149 | 73.7367 | 177.9349 | 2.5311 | 217.2708 | 118.0075
11.3467 | 235.9393 | 73.4597 | 178.1867 | 2.5299 | 217.5099 | 117.9696
11.3492 | 235.7951 | 73.5979 | 178.0005 | 2.5281 | 217.2997 | 117.8976
11.3516 | 235.7878 | 74.0209 | 177.575 | 2.5275 | 216.873 | 117.8939
11.354 | 235.6894 | 73.8593 | 177.7038 | 2.5261 | 216.9854 | 117.8447
11.3563 | 235.6141 | 74.1038 | 177.4342 | 2.5249 | 216.7032 | 117.807
11.3587 | 235.584 | 74.2614 | 177.2666 | 2.5241 | 216.5306 | 117.792
11.3612 | 235.5309 | 74.1812 | 177.3291 | 2.5231 | 216.5843 | 117.7655
11.3636 | 235.5918 | 74.3349 | 177.1957 | 2.5231 | 216.461 | 117.7959
11.3664 | 235.8794 | 74.782 | 176.8445 | 2.525 | 216.1577 | 117.9397
11.3691 | 235.9623 | 74.6879 | 176.9662 | 2.5251 | 216.2932 | 117.9811
11.3719 | 235.9992 | 74.6866 | 176.9798 | 2.5248 | 216.313 | 117.9996
11.3746 | 235.9682 | 74.6429 | 177.0132 | 2.524 | 216.3412 | 117.9841
11.3772 | 235.8919 | 74.6884 | 176.9422 | 2.5227 | 216.2576 | 117.946
11.3798 | 235.7931 | 75.2901 | 176.3076 | 2.5213 | 215.6065 | 117.8966
11.3823 | 235.7626 | 75.1037 | 176.4838 | 2.5204 | 215.7776 | 117.8813
11.385 | 235.6636 | 75.2153 | 176.3392 | 2.519 | 215.6165 | 117.8318
11.3875 | 235.6104 | 74.9987 | 176.5381 | 2.518 | 215.8065 | 117.8052
11.3901 | 235.5343 | 75.1851 | 176.3263 | 2.5167 | 215.5821 | 117.7672
11.3926 | 235.4811 | 75.0018 | 176.4919 | 2.5157 | 215.7387 | 117.7405
11.3952 | 235.6325 | 75.2639 | 176.2803 | 2.5165 | 215.5523 | 117.8162
11.3981 | 235.874 | 75.2478 | 176.3769 | 2.5179 | 215.6892 | 117.937
11.4009 | 235.9339 | 75.3869 | 176.2577 | 2.5178 | 215.58 | 117.9669
11.4037 | 235.9482 | 75.4401 | 176.2093 | 2.5174 | 215.534 | 117.9741
11.4064 | 235.917 | 75.4342 | 176.2048 | 2.5165 | 215.5243 | 117.9585
11.409 | 235.8408 | 75.2875 | 176.3261 | 2.5152 | 215.6329 | 117.9204
11.4115 | 235.7195 | 75.3036 | 176.2696 | 2.5136 | 215.5561 | 117.8597
11.4141 | 235.6433 | 75.1986 | 176.3492 | 2.5124 | 215.623 | 117.8216
11.4167 | 235.59 | 75.2261 | 176.3039 | 2.5114 | 215.5689 | 117.795
11.4191 | 235.5597 | 75.5073 | 176.0126 | 2.5105 | 215.2726 | 117.7799
11.4216 | 235.5067 | 75.5472 | 175.955 | 2.5095 | 215.2062 | 117.7534
11.4239 | 235.4769 | 75.4838 | 176.0085 | 2.5088 | 215.2546 | 117.7384
11.4264 | 235.4466 | 75.1653 | 176.3169 | 2.508 | 215.558 | 117.7233
11.4292 | 235.825 | 75.4023 | 176.206 | 2.5107 | 215.5102 | 117.9125
11.4319 | 235.9079 | 75.2825 | 176.3535 | 2.5108 | 215.6714 | 117.9539
11.4345 | 235.9454 | 75.4505 | 177.198 | 2.5105 | 216.5222 | 117.9727
11.4371 | 235.9147 | 74.9879 | 176.6503 | 2.5097 | 215.9694 | 117.9573
11.4396 | 235.8844 | 74.8492 | 176.7789 | 2.5089 | 216.093 | 117.9422
11.4421 | 235.8312 | 74.9968 | 176.6136 | 2.5079 | 215.9188 | 117.9156
11.4445 | 235.8011 | 75.1063 | 176.4941 | 2.5071 | 215.7942 | 117.9005
11.447 | 235.7026 | 74.5195 | 177.048 | 2.5057 | 216.3318 | 117.8513
11.4493 | 235.6045 | 74.9706 | 176.5642 | 2.5043 | 215.8317 | 117.8023
11.4518 | 235.5515 | 74.7524 | 176.7648 | 2.5033 | 216.0233 | 117.7757
11.4541 | 235.4991 | 74.8442 | 176.6555 | 2.5024 | 215.9054 | 117.7496
11.4564 | 235.4693 | 74.074 | 177.4158 | 2.5016 | 216.6607 | 117.7347
11.4591 | 235.8023 | 74.1024 | 177.4984 | 2.5039 | 216.7988 | 117.9012
11.4616 | 235.9083 | 74.152 | 177.4841 | 2.5043 | 216.8022 | 117.9542
11.4642 | 235.9231 | 74.0754 | 177.5656 | 2.5038 | 216.8861 | 117.9615
11.4668 | 235.9381 | 74.0875 | 177.5585 | 2.5034 | 216.8815 | 117.969
11.4693 | 235.8621 | 74.396 | 177.2247 | 2.5022 | 216.5351 | 117.9311
11.4718 | 235.7636 | 74.6194 | 176.9685 | 2.5008 | 216.2624 | 117.8818
11.4742 | 235.6653 | 74.4645 | 177.0906 | 2.4994 | 216.3682 | 117.8327
11.4767 | 235.5896 | 74.2758 | 177.2541 | 2.4982 | 216.519 | 117.7948
11.4791 | 235.5368 | 74.8519 | 176.6604 | 2.4972 | 215.9165 | 117.7684
11.4814 | 235.507 | 74.451 | 177.0513 | 2.4965 | 216.3025 | 117.7535
11.4839 | 235.4085 | 74.8352 | 176.6343 | 2.4951 | 215.8691 | 117.7043
11.4862 | 235.3787 | 74.591 | 176.8686 | 2.4943 | 216.0983 | 117.6893
11.4889 | 235.6661 | 75.0082 | 176.5472 | 2.4962 | 215.8249 | 117.8331
11.4916 | 235.7716 | 74.9271 | 176.6634 | 2.4966 | 215.9587 | 117.8858
11.4941 | 235.8093 | 74.751 | 176.8521 | 2.4963 | 216.1537 | 117.9047
11.4967 | 235.8243 | 75.0505 | 176.5576 | 2.4959 | 215.8617 | 117.9122
11.4992 | 235.7484 | 75.0094 | 176.5734 | 2.4947 | 215.8648 | 117.8742
11.5017 | 235.6726 | 75.0428 | 176.5147 | 2.4935 | 215.7935 | 117.8363
11.504 | 235.5974 | 75.2842 | 176.2483 | 2.4923 | 215.5145 | 117.7987
11.5065 | 235.5216 | 75.7869 | 175.7203 | 2.4912 | 214.9739 | 117.7608
11.5088 | 235.4466 | 75.205 | 176.2772 | 2.49 | 215.5183 | 117.7233
11.5111 | 235.3486 | 75.1729 | 176.2766 | 2.4887 | 215.5014 | 117.6743
11.5135 | 235.3185 | 75.5073 | 175.9322 | 2.4879 | 215.152 | 117.6593
11.5158 | 235.2205 | 75.5217 | 175.8851 | 2.4865 | 215.0886 | 117.6103
11.5183 | 235.5085 | 75.627 | 175.8758 | 2.4885 | 215.1273 | 117.7543
11.5209 | 235.6597 | 75.9476 | 175.6056 | 2.4892 | 214.8822 | 117.8298
11.5236 | 235.6969 | 76.2919 | 175.2737 | 2.489 | 214.5566 | 117.8485
11.5261 | 235.6667 | 76.3203 | 175.2353 | 2.4882 | 214.513 | 117.8333
11.5285 | 235.6364 | 76.621 | 174.9245 | 2.4874 | 214.1972 | 117.8182
11.531 | 235.5607 | 76.5138 | 175.0064 | 2.4862 | 214.2666 | 117.7804
11.5334 | 235.4625 | 76.8724 | 174.6151 | 2.4848 | 213.8589 | 117.7313
11.5358 | 235.4325 | 76.876 | 174.6015 | 2.484 | 213.8402 | 117.7162
11.5381 | 235.3575 | 76.7021 | 174.7504 | 2.4829 | 213.9766 | 117.6787
11.5404 | 235.2595 | 76.84 | 174.5798 | 2.4816 | 213.7897 | 117.6297
11.5429 | 235.2292 | 76.9772 | 174.4325 | 2.4808 | 213.6374 | 117.6146
11.5451 | 235.1315 | 77.0335 | 174.3437 | 2.4794 | 213.5322 | 117.5657
11.5476 | 235.3739 | 77.3344 | 174.1236 | 2.481 | 213.3526 | 117.687
11.5502 | 235.5705 | 77.1863 | 174.3372 | 2.4821 | 213.5989 | 117.7852
11.5528 | 235.6309 | 77.3384 | 174.2052 | 2.4821 | 213.477 | 117.8154
11.5553 | 235.6004 | 77.2975 | 174.236 | 2.4813 | 213.5027 | 117.8002
11.5579 | 235.5472 | 77.0016 | 174.5141 | 2.4803 | 213.772 | 117.7736
11.5603 | 235.4943 | 76.83 | 174.6681 | 2.4793 | 213.9171 | 117.7471
11.5627 | 235.3961 | 76.7247 | 174.7407 | 2.478 | 213.9733 | 117.698
11.5651 | 235.3661 | 76.5872 | 174.8682 | 2.4772 | 214.0958 | 117.683
11.5675 | 235.2681 | 76.552 | 174.8707 | 2.4758 | 214.0821 | 117.6341
11.5699 | 235.2381 | 76.3008 | 175.1119 | 2.4751 | 214.3182 | 117.619
11.5723 | 235.1854 | 76.2134 | 175.1817 | 2.4741 | 214.3793 | 117.5927
11.5744 | 235.1333 | 75.9963 | 175.3815 | 2.4732 | 214.5703 | 117.5666
11.5768 | 235.2623 | 75.7539 | 175.6669 | 2.4738 | 214.8772 | 117.6311
11.5795 | 235.5267 | 76.0242 | 175.4847 | 2.4755 | 214.7391 | 117.7633
11.5821 | 235.6098 | 76.1185 | 175.4181 | 2.4757 | 214.6864 | 117.8049
11.5847 | 235.6018 | 75.9697 | 175.5642 | 2.475 | 214.8312 | 117.8009
11.5872 | 235.5716 | 75.7413 | 175.7826 | 2.4742 | 215.0445 | 117.7858
11.5897 | 235.5184 | 75.6585 | 175.8476 | 2.4732 | 215.1007 | 117.7592
11.5921 | 235.4203 | 75.6189 | 175.8545 | 2.4719 | 215.0912 | 117.7101
11.5946 | 235.39 | 75.5981 | 175.8652 | 2.4711 | 215.0969 | 117.695
11.5969 | 235.3148 | 75.5892 | 175.8491 | 2.4699 | 215.0682 | 117.6574
11.5994 | 235.2619 | 75.868 | 175.5526 | 2.469 | 214.7629 | 117.6309
11.6018 | 235.1864 | 75.939 | 175.4565 | 2.4678 | 214.6542 | 117.5932
11.604 | 235.0887 | 75.4644 | 175.8985 | 2.4665 | 215.08 | 117.5444
11.6066 | 235.2173 | 75.4968 | 175.909 | 2.467 | 215.1118 | 117.6086
11.6094 | 235.504 | 75.4473 | 176.054 | 2.4689 | 215.3047 | 117.752
11.612 | 235.5867 | 75.7959 | 175.733 | 2.4691 | 214.9974 | 117.7933
11.6147 | 235.6014 | 75.418 | 176.1158 | 2.4686 | 215.3827 | 117.8007
11.6172 | 235.5482 | 75.355 | 176.1611 | 2.4676 | 215.4191 | 117.7741
11.6197 | 235.4953 | 75.8418 | 175.6566 | 2.4667 | 214.9059 | 117.7477
11.6222 | 235.4194 | 75.6684 | 175.8047 | 2.4655 | 215.0413 | 117.7097
11.6247 | 235.3665 | 75.6594 | 175.7961 | 2.4645 | 215.0239 | 117.6833
11.6272 | 235.2909 | 75.486 | 175.9443 | 2.4633 | 215.1594 | 117.6454
11.6297 | 235.215 | 75.3171 | 176.0879 | 2.4621 | 215.2904 | 117.6075
11.6321 | 235.1623 | 75.5679 | 175.8195 | 2.4612 | 215.0133 | 117.5812
11.6345 | 235.0642 | 75.4261 | 175.9286 | 2.4598 | 215.106 | 117.5321
11.6371 | 235.17 | 75.3352 | 176.0548 | 2.4602 | 215.2498 | 117.585
11.6398 | 235.4115 | 75.3213 | 176.1492 | 2.4617 | 215.3844 | 117.7057
11.6425 | 235.4487 | 75.5252 | 175.9577 | 2.4614 | 215.1991 | 117.7243
11.6451 | 235.4407 | 76.1081 | 175.3721 | 2.4608 | 214.6123 | 117.7204
11.6478 | 235.4325 | 75.6806 | 175.7969 | 2.4602 | 215.0357 | 117.7163
11.6503 | 235.3567 | 75.812 | 175.6402 | 2.459 | 214.8663 | 117.6783
11.6528 | 235.3038 | 75.9417 | 175.4929 | 2.458 | 214.7102 | 117.6519
11.6554 | 235.2731 | 75.8779 | 175.5465 | 2.4572 | 214.7586 | 117.6365
11.6578 | 235.1977 | 75.4924 | 175.9068 | 2.456 | 215.1064 | 117.5988
11.6603 | 235.1675 | 75.2875 | 176.1017 | 2.4553 | 215.2962 | 117.5837
11.6627 | 235.1373 | 75.0472 | 176.3319 | 2.4545 | 215.5214 | 117.5686
11.6651 | 235.0619 | 75.2131 | 176.1409 | 2.4533 | 215.3178 | 117.5309
11.6675 | 235.0092 | 75.2662 | 176.0702 | 2.4524 | 215.2384 | 117.5046
11.6703 | 235.3639 | 75.0045 | 176.4501 | 2.4548 | 215.6774 | 117.6819
11.6731 | 235.4916 | 74.8906 | 176.6066 | 2.4553 | 215.8552 | 117.7458
11.6758 | 235.5515 | 74.6312 | 176.886 | 2.4553 | 216.1445 | 117.7757
11.6785 | 235.5886 | 74.4884 | 177.0411 | 2.455 | 216.3059 | 117.7943
11.681 | 235.5355 | 73.7731 | 177.7387 | 2.4541 | 216.9946 | 117.7677
11.6835 | 235.4599 | 73.4907 | 177.9959 | 2.4529 | 217.2392 | 117.7299
11.686 | 235.4068 | 73.5291 | 177.9398 | 2.4519 | 217.1743 | 117.7034
11.6885 | 235.2858 | 73.57 | 177.8586 | 2.4503 | 217.0729 | 117.6429
11.6908 | 235.2106 | 73.6953 | 177.7082 | 2.4492 | 216.91 | 117.6053
11.6932 | 235.158 | 73.7025 | 177.6835 | 2.4483 | 216.8765 | 117.579
11.6955 | 235.0601 | 73.1607 | 178.1927 | 2.4469 | 217.3694 | 117.5301
11.6979 | 235.0077 | 73.4637 | 177.8722 | 2.446 | 217.0401 | 117.5038
11.7006 | 235.4076 | 73.4548 | 178.0144 | 2.4488 | 217.249 | 117.7038
11.7033 | 235.513 | 73.3808 | 178.1235 | 2.4492 | 217.3757 | 117.7565
11.706 | 235.5275 | 73.4065 | 178.1027 | 2.4488 | 217.3573 | 117.7638
11.7085 | 235.5198 | 73.2894 | 178.2172 | 2.4482 | 217.4705 | 117.7599
11.7111 | 235.4664 | 73.5562 | 177.9326 | 2.4472 | 217.177 | 117.7332
11.7136 | 235.3682 | 73.3192 | 178.1369 | 2.4458 | 217.3649 | 117.6841
11.7161 | 235.2926 | 73.7502 | 177.6807 | 2.4446 | 216.8961 | 117.6463
11.7185 | 235.2399 | 73.5598 | 177.8535 | 2.4437 | 217.0602 | 117.62
11.7209 | 235.1419 | 73.3768 | 178.0038 | 2.4424 | 217.1941 | 117.5709
11.7232 | 235.0668 | 73.5562 | 177.7994 | 2.4412 | 216.9772 | 117.5334
11.7255 | 235.0143 | 73.5007 | 177.8374 | 2.4403 | 217.0065 | 117.5072
11.7278 | 234.9165 | 73.8425 | 177.463 | 2.439 | 216.6158 | 117.4583
11.7304 | 235.2036 | 74.4267 | 176.9745 | 2.4409 | 216.1751 | 117.6018
11.7331 | 235.3541 | 74.7672 | 176.6842 | 2.4416 | 215.9099 | 117.6771
11.7357 | 235.3915 | 74.9127 | 176.5511 | 2.4414 | 215.783 | 117.6957
11.7382 | 235.384 | 74.9131 | 176.5482 | 2.4408 | 215.7789 | 117.692
11.7407 | 235.2855 | 75.0184 | 176.4101 | 2.4394 | 215.6243 | 117.6427
11.7433 | 235.2551 | 74.9145 | 176.5039 | 2.4387 | 215.713 | 117.6275
11.7457 | 235.1568 | 75.1716 | 176.214 | 2.4373 | 215.4068 | 117.5784
11.7481 | 235.0815 | 75.2446 | 176.1159 | 2.4362 | 215.2962 | 117.5408
11.7507 | 235.0511 | 75.528 | 175.8224 | 2.4354 | 214.9975 | 117.5255
11.753 | 234.976 | 75.4824 | 175.8429 | 2.4343 | 215.0056 | 117.488
11.7555 | 234.9231 | 75.0009 | 176.3068 | 2.4333 | 215.4607 | 117.4616
11.7579 | 234.9158 | 74.8041 | 176.5012 | 2.4327 | 215.6538 | 117.4579
11.7604 | 235.2254 | 74.7626 | 176.6459 | 2.4348 | 215.8501 | 117.6127
11.7632 | 235.3984 | 74.9739 | 176.4922 | 2.4357 | 215.7253 | 117.6992
11.7657 | 235.4813 | 74.8843 | 176.6095 | 2.4359 | 215.8563 | 117.7406
11.7684 | 235.4277 | 74.8365 | 176.6394 | 2.4349 | 215.8774 | 117.7139
11.7709 | 235.3522 | 74.6023 | 176.8484 | 2.4338 | 216.0738 | 117.6761
11.7735 | 235.3442 | 74.6321 | 176.816 | 2.4331 | 216.04 | 117.6721
11.7759 | 235.2465 | 74.6352 | 176.7803 | 2.4318 | 215.988 | 117.6232
11.7783 | 235.1712 | 74.3299 | 177.0605 | 2.4307 | 216.2557 | 117.5856
11.7807 | 235.1183 | 74.3901 | 176.9827 | 2.4297 | 216.169 | 117.5591
11.7832 | 235.0654 | 74.396 | 176.9591 | 2.4288 | 216.1367 | 117.5327
11.7855 | 235.013 | 74.1628 | 177.1749 | 2.4279 | 216.3437 | 117.5065
11.7879 | 234.9606 | 74.1159 | 177.2043 | 2.4269 | 216.3644 | 117.4803
11.7905 | 235.2472 | 73.8353 | 177.5804 | 2.4288 | 216.7883 | 117.6236
11.7932 | 235.3976 | 73.8772 | 177.5887 | 2.4295 | 216.8216 | 117.6988
11.7958 | 235.435 | 73.8065 | 177.6718 | 2.4293 | 216.911 | 117.7175
11.7983 | 235.4046 | 73.9037 | 177.5645 | 2.4285 | 216.7986 | 117.7023
11.8009 | 235.3968 | 73.8077 | 177.6579 | 2.428 | 216.8907 | 117.6984
11.8033 | 235.3439 | 73.9727 | 177.4753 | 2.427 | 216.6993 | 117.672
11.8058 | 235.2911 | 73.9736 | 177.4568 | 2.426 | 216.6719 | 117.6455
11.8082 | 235.2158 | 73.6439 | 177.7614 | 2.4249 | 216.964 | 117.6079
11.8106 | 235.1405 | 73.8723 | 177.5079 | 2.4238 | 216.698 | 117.5703
11.8129 | 235.0655 | 73.8687 | 177.4865 | 2.4227 | 216.664 | 117.5327
11.8153 | 235.0357 | 73.7074 | 177.6378 | 2.4219 | 216.8105 | 117.5179
11.8177 | 234.9831 | 73.6899 | 177.6378 | 2.421 | 216.8016 | 117.4915
11.8201 | 235.1797 | 73.6241 | 177.7691 | 2.4222 | 216.9657 | 117.5898
11.8227 | 235.3755 | 73.3363 | 178.1222 | 2.4233 | 217.3515 | 117.6878
11.8253 | 235.4582 | 73.2697 | 178.2164 | 2.4235 | 217.4594 | 117.7291
11.8279 | 235.4504 | 73.485 | 177.9985 | 2.4229 | 217.2402 | 117.7252
11.8303 | 235.3976 | 73.2286 | 178.2373 | 2.4219 | 217.4702 | 117.6988
11.8328 | 235.2994 | 73.4268 | 178.0063 | 2.4206 | 217.2229 | 117.6497
11.8352 | 235.2241 | 73.4957 | 177.9123 | 2.4195 | 217.1164 | 117.6121
11.8376 | 235.1489 | 73.615 | 177.768 | 2.4183 | 216.9594 | 117.5744
11.8399 | 235.0738 | 73.7471 | 177.6108 | 2.4172 | 216.7898 | 117.5369
11.8423 | 235.0214 | 73.965 | 177.3755 | 2.4163 | 216.5457 | 117.5107
11.8445 | 234.9466 | 74.0073 | 177.3082 | 2.4152 | 216.466 | 117.4733
11.8468 | 234.8718 | 74.101 | 177.1896 | 2.4141 | 216.3349 | 117.4359
11.8493 | 235.1358 | 74.0326 | 177.346 | 2.4158 | 216.5353 | 117.5679
11.8519 | 235.309 | 74.5987 | 176.8376 | 2.4168 | 216.0558 | 117.6545
11.8545 | 235.3465 | 74.4591 | 176.9897 | 2.4165 | 216.2142 | 117.6733
11.857 | 235.3614 | 74.8099 | 176.6439 | 2.4162 | 215.8708 | 117.6807
11.8596 | 235.3308 | 74.7051 | 176.7385 | 2.4154 | 215.9603 | 117.6654
11.862 | 235.2102 | 75.1977 | 176.2057 | 2.4139 | 215.4074 | 117.6051
11.8644 | 235.135 | 74.8825 | 176.4958 | 2.4127 | 215.685 | 117.5675
11.8668 | 235.0824 | 74.9176 | 176.4432 | 2.4118 | 215.6236 | 117.5412
11.8692 | 234.9619 | 74.9855 | 176.3351 | 2.4103 | 215.4954 | 117.4809
11.8716 | 234.9093 | 75.2906 | 176.0125 | 2.4094 | 215.164 | 117.4546
11.874 | 234.9019 | 75.0189 | 176.2817 | 2.4088 | 215.4321 | 117.451
11.8764 | 234.8043 | 75.1456 | 176.1225 | 2.4075 | 215.2566 | 117.4022
11.8788 | 235.0684 | 75.2532 | 176.1029 | 2.4093 | 215.281 | 117.5342
11.8816 | 235.2864 | 75.0928 | 176.336 | 2.4105 | 215.5504 | 117.6432
11.8842 | 235.3237 | 75.2901 | 176.1511 | 2.4103 | 215.3717 | 117.6618
11.8869 | 235.3381 | 75.1622 | 176.2838 | 2.4099 | 215.5068 | 117.669
11.8895 | 235.3303 | 75.1172 | 176.3262 | 2.4093 | 215.548 | 117.6652
11.892 | 235.2546 | 74.8838 | 176.5344 | 2.4081 | 215.7435 | 117.6273
11.8946 | 235.1563 | 74.7091 | 176.6763 | 2.4068 | 215.8691 | 117.5782
11.8971 | 235.1259 | 74.5952 | 176.7801 | 2.406 | 215.9678 | 117.563
11.8995 | 235.0281 | 74.5626 | 176.7801 | 2.4047 | 215.9514 | 117.514
11.902 | 234.9526 | 74.3861 | 176.9314 | 2.4036 | 216.0902 | 117.4763
11.9044 | 234.9453 | 73.9897 | 177.3254 | 2.4031 | 216.483 | 117.4727
11.9069 | 234.8699 | 74.1744 | 177.1156 | 2.4019 | 216.2605 | 117.4349
11.9094 | 235.0658 | 73.7933 | 177.562 | 2.403 | 216.7396 | 117.5329
11.9122 | 235.2837 | 73.7462 | 177.6817 | 2.4043 | 216.8956 | 117.6418
11.9149 | 235.3431 | 73.366 | 178.0817 | 2.4043 | 217.3056 | 117.6716
11.9175 | 235.3578 | 73.4016 | 178.051 | 2.4039 | 217.2773 | 117.6789
11.9202 | 235.2817 | 73.3047 | 178.1225 | 2.4027 | 217.3361 | 117.6408
11.9228 | 235.2513 | 73.1522 | 178.2649 | 2.4019 | 217.4734 | 117.6256
11.9254 | 235.1754 | 73.2795 | 178.1123 | 2.4007 | 217.3082 | 117.5877
11.9279 | 235.0997 | 73.2958 | 178.0708 | 2.3996 | 217.2541 | 117.5499
11.9304 | 235.0017 | 73.1993 | 178.1346 | 2.3983 | 217.3015 | 117.5008
11.9329 | 234.9715 | 73.0232 | 178.3006 | 2.3975 | 217.4626 | 117.4858
11.9354 | 234.8959 | 73.0426 | 178.256 | 2.3964 | 217.4053 | 117.4479
11.9378 | 234.8207 | 73.1711 | 178.1025 | 2.3953 | 217.2393 | 117.4104
11.9404 | 234.9713 | 73.1804 | 178.1434 | 2.396 | 217.3053 | 117.4857
11.9431 | 235.2117 | 73.3638 | 178.0401 | 2.3975 | 217.2421 | 117.6059
11.9458 | 235.2714 | 73.757 | 177.6668 | 2.3974 | 216.8787 | 117.6357
11.9485 | 235.2631 | 73.615 | 177.806 | 2.3968 | 217.0166 | 117.6316
11.9511 | 235.2551 | 73.3607 | 178.0577 | 2.3962 | 217.2669 | 117.6276
11.9537 | 235.1569 | 73.1656 | 178.22 | 2.3949 | 217.4128 | 117.5784
11.9562 | 235.0815 | 73.1152 | 178.2453 | 2.3938 | 217.4255 | 117.5407
11.9586 | 235.0289 | 72.8706 | 178.4724 | 2.3929 | 217.6439 | 117.5145
11.961 | 234.9311 | 72.8801 | 178.4303 | 2.3916 | 217.5855 | 117.4656
11.9634 | 234.9012 | 72.7877 | 178.5127 | 2.3908 | 217.6629 | 117.4506
11.9657 | 234.8489 | 73.1562 | 178.1268 | 2.3899 | 217.2682 | 117.4244
11.9682 | 234.7961 | 73.0426 | 178.2228 | 2.389 | 217.3554 | 117.398
11.9706 | 234.9697 | 72.7531 | 178.5701 | 2.39 | 217.7317 | 117.4848
11.9733 | 235.2781 | 73.0413 | 178.3847 | 2.392 | 217.5977 | 117.639
11.9759 | 235.3379 | 72.9602 | 178.4858 | 2.392 | 217.7088 | 117.669
11.9785 | 235.3751 | 72.8336 | 178.6248 | 2.3918 | 217.854 | 117.6876
11.9811 | 235.3219 | 73.311 | 178.1296 | 2.3908 | 217.35 | 117.661
11.9837 | 235.2463 | 73.1979 | 178.2175 | 2.3897 | 217.4253 | 117.6232
11.9861 | 235.1709 | 72.7971 | 178.5932 | 2.3885 | 217.7884 | 117.5855
11.9886 | 235.0955 | 72.7211 | 178.6441 | 2.3874 | 217.8267 | 117.5478
11.9911 | 235.0202 | 72.5881 | 178.752 | 2.3863 | 217.922 | 117.5101
11.9934 | 234.9905 | 72.5608 | 178.7694 | 2.3856 | 217.9344 | 117.4952
11.9958 | 234.9153 | 72.4666 | 178.8385 | 2.3845 | 217.9911 | 117.4577
11.9982 | 234.8854 | 72.5422 | 178.7529 | 2.3838 | 217.9005 | 117.4427
12.0007 | 235.0361 | 72.7854 | 178.56 | 2.3845 | 217.7326 | 117.518
12.0034 | 235.2989 | 72.73 | 178.703 | 2.3862 | 217.9195 | 117.6495
12.0061 | 235.3587 | 72.9849 | 178.468 | 2.3861 | 217.6945 | 117.6794
12.0087 | 235.3733 | 72.7035 | 178.7543 | 2.3857 | 217.9832 | 117.6867
12.0114 | 235.3199 | 72.9134 | 178.5266 | 2.3848 | 217.7465 | 117.6599
12.0139 | 235.2669 | 73.0093 | 178.413 | 2.3838 | 217.6242 | 117.6335
12.0164 | 235.2367 | 72.9346 | 178.4776 | 2.3831 | 217.6838 | 117.6184
12.0189 | 235.1162 | 72.803 | 178.5691 | 2.3816 | 217.7551 | 117.5581
12.0213 | 235.0184 | 72.6791 | 178.6604 | 2.3803 | 217.8301 | 117.5092
12.0236 | 234.9435 | 72.7026 | 178.6119 | 2.3792 | 217.7692 | 117.4718
12.0261 | 234.9134 | 72.8282 | 178.4763 | 2.3785 | 217.6285 | 117.4567
12.0285 | 234.8383 | 72.8683 | 178.4111 | 2.3774 | 217.5508 | 117.4191
12.0308 | 234.8989 | 72.7626 | 178.537 | 2.3774 | 217.6869 | 117.4495
12.0335 | 235.1845 | 73.0097 | 178.3851 | 2.3793 | 217.5826 | 117.5923
12.0362 | 235.2441 | 72.9224 | 178.4923 | 2.3792 | 217.6996 | 117.622
12.0389 | 235.2585 | 72.694 | 178.7255 | 2.3788 | 217.9352 | 117.6292
12.0415 | 235.3182 | 72.7405 | 178.6989 | 2.3788 | 217.9186 | 117.6591
12.0441 | 235.2424 | 72.8323 | 178.5818 | 2.3776 | 217.7889 | 117.6212
12.0467 | 235.1441 | 72.8841 | 178.4973 | 2.3763 | 217.6879 | 117.572
12.0491 | 235.0915 | 72.817 | 178.5468 | 2.3754 | 217.7288 | 117.5458
12.0516 | 235.0162 | 72.9278 | 178.4109 | 2.3743 | 217.5803 | 117.5081
12.054 | 234.9411 | 72.7958 | 178.5179 | 2.3732 | 217.6747 | 117.4705
12.0565 | 234.8884 | 72.7147 | 178.5814 | 2.3723 | 217.7295 | 117.4442
12.059 | 234.8354 | 72.7841 | 178.4944 | 2.3713 | 217.6336 | 117.4177
12.0613 | 234.7605 | 72.6102 | 178.6433 | 2.3702 | 217.7701 | 117.3803
12.0642 | 235.1811 | 72.8093 | 178.5844 | 2.3732 | 217.7812 | 117.5905
12.0669 | 235.2856 | 72.8841 | 178.5444 | 2.3735 | 217.7587 | 117.6428
12.0696 | 235.2776 | 72.8823 | 178.5436 | 2.3729 | 217.7565 | 117.6388
12.0723 | 235.2468 | 72.7224 | 178.6932 | 2.3721 | 217.901 | 117.6234
12.0749 | 235.2162 | 72.9742 | 178.4312 | 2.3714 | 217.6339 | 117.6081
12.0774 | 235.1406 | 72.6143 | 178.7659 | 2.3702 | 217.956 | 117.5703
12.0799 | 235.0653 | 72.4363 | 178.9188 | 2.3691 | 218.0964 | 117.5327
12.0825 | 235.0121 | 72.5206 | 178.8168 | 2.3682 | 217.9855 | 117.5061
12.085 | 234.9368 | 72.6264 | 178.6859 | 2.3671 | 217.842 | 117.4684
12.0875 | 234.8841 | 72.7044 | 178.5903 | 2.3661 | 217.7376 | 117.442
12.0899 | 234.8314 | 72.5648 | 178.7123 | 2.3652 | 217.8509 | 117.4157
12.0923 | 234.7337 | 72.6967 | 178.5479 | 2.3639 | 217.6702 | 117.3669
12.0951 | 235.0414 | 72.9395 | 178.4076 | 2.366 | 217.5812 | 117.5207
12.0979 | 235.1911 | 73.4484 | 177.9486 | 2.3666 | 217.1471 | 117.5955
12.1005 | 235.2282 | 73.1553 | 178.2541 | 2.3664 | 217.4588 | 117.6141
12.1032 | 235.1748 | 73.4647 | 177.9269 | 2.3655 | 217.1227 | 117.5874
12.1057 | 235.1219 | 73.3795 | 177.9945 | 2.3645 | 217.1814 | 117.5609
12.1083 | 235.0687 | 73.3403 | 178.0159 | 2.3636 | 217.1941 | 117.5344
12.1109 | 234.9932 | 73.9042 | 177.4269 | 2.3625 | 216.5924 | 117.4966
12.1134 | 234.9405 | 73.8217 | 177.4918 | 2.3616 | 216.6485 | 117.4702
12.1158 | 234.8426 | 73.8353 | 177.4456 | 2.3603 | 216.586 | 117.4213
12.1183 | 234.7673 | 73.7993 | 177.4565 | 2.3592 | 216.5844 | 117.3837
12.1208 | 234.7596 | 73.9474 | 177.3058 | 2.3586 | 216.4324 | 117.3798
12.1232 | 234.6393 | 74.1772 | 177.0359 | 2.3571 | 216.1425 | 117.3197
12.1262 | 235.082 | 74.32 | 177.0407 | 2.3602 | 216.221 | 117.541
12.1291 | 235.1859 | 74.71 | 176.6853 | 2.3605 | 215.883 | 117.593
12.1318 | 235.2226 | 74.187 | 177.2205 | 2.3603 | 216.4243 | 117.6113
12.1346 | 235.1916 | 74.1956 | 177.2016 | 2.3595 | 216.4002 | 117.5958
12.1371 | 235.1387 | 74.5537 | 176.8259 | 2.3586 | 216.0156 | 117.5693
12.1398 | 235.0402 | 74.27 | 177.0767 | 2.3572 | 216.2501 | 117.5201
12.1424 | 234.9647 | 74.3204 | 177.0012 | 2.3561 | 216.1619 | 117.4823
12.1449 | 234.9117 | 74.4911 | 176.8128 | 2.3552 | 215.9648 | 117.4559
12.1474 | 234.8365 | 74.3915 | 176.8873 | 2.3541 | 216.0267 | 117.4182
12.1498 | 234.7614 | 74.2902 | 176.9636 | 2.353 | 216.0905 | 117.3807
12.1522 | 234.709 | 74.0717 | 177.1646 | 2.3521 | 216.2828 | 117.3545
12.1546 | 234.6114 | 74.3686 | 176.8352 | 2.3508 | 215.9371 | 117.3057
12.1573 | 234.9416 | 74.1933 | 177.1206 | 2.353 | 216.2775 | 117.4708
12.1601 | 235.1363 | 74.2335 | 177.1453 | 2.3541 | 216.3346 | 117.5681
12.1627 | 235.1732 | 74.0402 | 177.3509 | 2.3539 | 216.5464 | 117.5866
12.1653 | 235.2105 | 74.1286 | 177.2749 | 2.3537 | 216.4767 | 117.6053
12.1678 | 235.1802 | 73.847 | 177.5464 | 2.3529 | 216.7431 | 117.5901
12.1705 | 235.1045 | 73.8723 | 177.4959 | 2.3518 | 216.6799 | 117.5522
12.173 | 235.0515 | 73.7695 | 177.581 | 2.3509 | 216.7563 | 117.5258
12.1755 | 234.9989 | 73.8668 | 177.4662 | 2.35 | 216.6326 | 117.4994
12.1779 | 234.9236 | 73.3354 | 177.9725 | 2.3489 | 217.1264 | 117.4618
12.1803 | 234.8488 | 72.8242 | 178.4587 | 2.3478 | 217.6002 | 117.4244
12.1828 | 234.8185 | 72.7477 | 178.5251 | 2.3471 | 217.6615 | 117.4092
12.1852 | 234.766 | 72.6642 | 178.5911 | 2.3462 | 217.7188 | 117.383
12.1877 | 234.984 | 72.9535 | 178.3745 | 2.3475 | 217.5385 | 117.492
12.1905 | 235.1333 | 73.0106 | 178.3672 | 2.3482 | 217.556 | 117.5666
12.1931 | 235.1706 | 72.8026 | 178.5876 | 2.348 | 217.7827 | 117.5853
12.1956 | 235.1854 | 72.6575 | 178.7376 | 2.3476 | 217.9352 | 117.5927
12.1982 | 235.155 | 72.834 | 178.551 | 2.3469 | 217.7435 | 117.5775
12.2006 | 235.0572 | 72.8026 | 178.5498 | 2.3456 | 217.726 | 117.5286
12.2031 | 234.9594 | 72.7305 | 178.5893 | 2.3443 | 217.7492 | 117.4797
12.2057 | 234.884 | 72.8372 | 178.4575 | 2.3432 | 217.6048 | 117.442
12.2081 | 234.8539 | 73.1625 | 178.1221 | 2.3425 | 217.2644 | 117.4269
12.2105 | 234.7789 | 72.953 | 178.3066 | 2.3414 | 217.4364 | 117.3894
12.213 | 234.7262 | 73.3638 | 177.8783 | 2.3405 | 216.9993 | 117.3631
12.2154 | 234.6287 | 73.5156 | 177.694 | 2.3393 | 216.7987 | 117.3143
12.218 | 234.8462 | 73.3368 | 177.9453 | 2.3406 | 217.0863 | 117.4231
12.2208 | 235.0407 | 73.5219 | 177.825 | 2.3416 | 216.9984 | 117.5203
12.2236 | 235.0322 | 73.579 | 177.7651 | 2.341 | 216.9371 | 117.5161
12.2262 | 235.0691 | 73.6979 | 177.6585 | 2.3408 | 216.8366 | 117.5345
12.2289 | 235.0385 | 74.0871 | 177.2591 | 2.34 | 216.4322 | 117.5193
12.2315 | 234.9403 | 73.9313 | 177.3821 | 2.3387 | 216.5389 | 117.4702
12.2341 | 234.8647 | 73.9321 | 177.3561 | 2.3376 | 216.5002 | 117.4323
12.2366 | 234.812 | 74.1502 | 177.1205 | 2.3367 | 216.2558 | 117.406
12.2391 | 234.7366 | 74.4222 | 176.8233 | 2.3356 | 215.9461 | 117.3683
12.2417 | 234.6612 | 74.1874 | 177.033 | 2.3345 | 216.1432 | 117.3306
12.2441 | 234.6087 | 74.164 | 177.0389 | 2.3336 | 216.1404 | 117.3044
12.2465 | 234.5338 | 74.0569 | 177.121 | 2.3326 | 216.21 | 117.2669
12.249 | 234.6612 | 74.033 | 177.1874 | 2.3331 | 216.2976 | 117.3306
12.2519 | 234.9454 | 74.2718 | 177.0433 | 2.3349 | 216.2009 | 117.4727
12.2547 | 235.0046 | 74.2001 | 177.1348 | 2.3348 | 216.3022 | 117.5023
12.2574 | 234.9963 | 73.7133 | 177.6188 | 2.3343 | 216.7849 | 117.4982
12.26 | 235.0334 | 74.2474 | 177.0971 | 2.3341 | 216.2693 | 117.5167
12.2626 | 234.9578 | 74.0416 | 177.2777 | 2.333 | 216.4373 | 117.4789
12.2652 | 234.8598 | 73.7327 | 177.5539 | 2.3317 | 216.6972 | 117.4299
12.2676 | 234.8074 | 73.6042 | 177.6649 | 2.3308 | 216.7995 | 117.4037
12.27 | 234.7547 | 73.0773 | 178.1743 | 2.3299 | 217.3001 | 117.3774
12.2725 | 234.6796 | 73.4164 | 177.8101 | 2.3288 | 216.9234 | 117.3398
12.2749 | 234.6497 | 73.2877 | 177.9289 | 2.3281 | 217.0371 | 117.3248
12.2773 | 234.5973 | 72.7886 | 178.4105 | 2.3272 | 217.51 | 117.2986
12.2797 | 234.6801 | 72.5815 | 178.6452 | 2.3274 | 217.7585 | 117.34
12.2825 | 234.9871 | 72.6553 | 178.6737 | 2.3294 | 217.8383 | 117.4936
12.2851 | 235.0467 | 72.1387 | 179.2102 | 2.3294 | 218.3846 | 117.5233
12.2877 | 235.0612 | 72.1324 | 179.2213 | 2.329 | 218.3982 | 117.5306
12.2903 | 235.0309 | 72.4788 | 178.8648 | 2.3283 | 218.0366 | 117.5154
12.2928 | 234.978 | 72.3297 | 178.9963 | 2.3274 | 218.1593 | 117.489
12.2953 | 234.9026 | 72.2481 | 179.0528 | 2.3263 | 218.2032 | 117.4513
12.2977 | 234.8277 | 72.1513 | 179.1246 | 2.3252 | 218.2625 | 117.4138
12.3001 | 234.7302 | 72.4102 | 178.8332 | 2.324 | 217.9549 | 117.3651
12.3025 | 234.6553 | 72.1315 | 179.0869 | 2.3229 | 218.1961 | 117.3276
12.3049 | 234.6029 | 72.3432 | 178.8578 | 2.322 | 217.9582 | 117.3014
12.3073 | 234.5057 | 72.1549 | 179.0137 | 2.3208 | 218.0979 | 117.2528
12.3095 | 234.4539 | 72.2458 | 178.9055 | 2.32 | 217.9812 | 117.227
12.3121 | 234.8064 | 72.331 | 178.9378 | 2.3223 | 218.0722 | 117.4032
12.3147 | 234.9335 | 72.2373 | 179.0739 | 2.3229 | 218.2294 | 117.4667
12.3172 | 234.9484 | 72.407 | 178.9091 | 2.3225 | 218.0672 | 117.4742
12.3197 | 234.9632 | 72.6336 | 178.6875 | 2.3222 | 217.848 | 117.4816
12.3222 | 234.888 | 72.2855 | 179.0105 | 2.3211 | 218.1585 | 117.444
12.3247 | 234.8129 | 72.0206 | 179.2504 | 2.32 | 218.3858 | 117.4064
12.327 | 234.7607 | 71.955 | 179.2986 | 2.3192 | 218.4254 | 117.3804
12.3295 | 234.6856 | 71.8969 | 179.3316 | 2.3181 | 218.4459 | 117.3428
12.3319 | 234.5881 | 72.0657 | 179.1303 | 2.3169 | 218.2284 | 117.2941
12.3343 | 234.5358 | 72.2612 | 178.9174 | 2.316 | 218.0067 | 117.2679
12.3367 | 234.4609 | 72.568 | 178.5856 | 2.3149 | 217.6624 | 117.2304
12.339 | 234.3862 | 72.3644 | 178.7643 | 2.3139 | 217.8287 | 117.1931
12.3418 | 234.7606 | 72.7639 | 178.4896 | 2.3164 | 217.6164 | 117.3803
12.3445 | 234.8872 | 73.3083 | 177.9874 | 2.3169 | 217.1353 | 117.4436
12.3471 | 234.8792 | 73.6939 | 177.5992 | 2.3163 | 216.7457 | 117.4396
12.3499 | 234.8707 | 73.485 | 177.8052 | 2.3158 | 216.9504 | 117.4354
12.3525 | 234.8177 | 73.774 | 177.4986 | 2.3148 | 216.6348 | 117.4088
12.3551 | 234.7646 | 74.0821 | 177.1728 | 2.3139 | 216.3002 | 117.3823
12.3578 | 234.7113 | 73.8831 | 177.354 | 2.313 | 216.4726 | 117.3557
12.3604 | 234.636 | 74.1649 | 177.0471 | 2.3119 | 216.1531 | 117.318
12.3629 | 234.5607 | 73.5422 | 177.6447 | 2.3108 | 216.7381 | 117.2803
12.3655 | 234.4851 | 73.6237 | 177.538 | 2.3097 | 216.6189 | 117.2426
12.368 | 234.455 | 73.8506 | 177.3011 | 2.309 | 216.3769 | 117.2275
12.3705 | 234.3574 | 73.9313 | 177.1878 | 2.3078 | 216.2474 | 117.1787
12.3734 | 234.7537 | 73.7772 | 177.474 | 2.3104 | 216.5997 | 117.3769
12.3762 | 234.8578 | 73.6714 | 177.6145 | 2.3107 | 216.7575 | 117.4289
12.3789 | 234.9169 | 73.4827 | 177.8229 | 2.3107 | 216.9757 | 117.4584
12.3816 | 234.8861 | 73.6736 | 177.6218 | 2.31 | 216.7695 | 117.4431
12.3842 | 234.8558 | 73.4241 | 177.8612 | 2.3092 | 217.0038 | 117.4279
12.3868 | 234.7575 | 73.3939 | 177.8586 | 2.3079 | 216.9849 | 117.3788
12.3892 | 234.7052 | 73.1426 | 178.0925 | 2.3071 | 217.21 | 117.3526
12.3917 | 234.6526 | 72.6918 | 178.5257 | 2.3062 | 217.6345 | 117.3263
12.394 | 234.6004 | 72.4868 | 179.7133 | 2.3053 | 218.8134 | 117.3002
12.3965 | 234.5479 | 72.4666 | 178.716 | 2.3044 | 217.8073 | 117.2739
12.3988 | 234.4734 | 72.0675 | 179.0903 | 2.3034 | 218.1692 | 117.2367
12.4011 | 234.3988 | 72.2738 | 178.8591 | 2.3024 | 217.9256 | 117.1994
12.4036 | 234.6613 | 72.4382 | 178.7822 | 2.304 | 217.8924 | 117.3306
12.4062 | 234.8108 | 72.3936 | 178.8767 | 2.3048 | 218.0118 | 117.4054
12.4087 | 234.8257 | 72.1414 | 179.1338 | 2.3044 | 218.2715 | 117.4129
12.4112 | 234.8629 | 72.5103 | 178.7773 | 2.3043 | 217.9212 | 117.4315
12.4138 | 234.8324 | 72.8026 | 178.4749 | 2.3035 | 217.6136 | 117.4162
12.4162 | 234.735 | 72.8809 | 178.3641 | 2.3023 | 217.4866 | 117.3675
12.4188 | 234.6822 | 72.9206 | 178.3068 | 2.3014 | 217.4205 | 117.3411
12.4211 | 234.5851 | 72.8611 | 178.3339 | 2.3002 | 217.4315 | 117.2926
12.4235 | 234.4428 | 73.1777 | 177.9699 | 2.2986 | 217.0437 | 117.2214
12.4258 | 234.4131 | 73.0994 | 178.0383 | 2.2979 | 217.1072 | 117.2066
12.4282 | 234.3385 | 73.3907 | 177.7221 | 2.2969 | 216.7786 | 117.1693
12.4305 | 234.2414 | 73.4069 | 177.6736 | 2.2957 | 216.7138 | 117.1207
12.4331 | 234.4584 | 73.8082 | 177.3446 | 2.2969 | 216.421 | 117.2292
12.4358 | 234.6751 | 73.8588 | 177.3662 | 2.2982 | 216.4787 | 117.3375
12.4385 | 234.6893 | 73.7911 | 177.4387 | 2.2978 | 216.5536 | 117.3447
12.4411 | 234.6813 | 73.6208 | 177.6063 | 2.2973 | 216.7199 | 117.3407
12.4438 | 234.6731 | 73.9894 | 177.235 | 2.2967 | 216.3471 | 117.3365
12.4463 | 234.5753 | 74.3434 | 176.8484 | 2.2954 | 215.9442 | 117.2876
12.4489 | 234.5 | 74.3502 | 176.8165 | 2.2944 | 215.8998 | 117.25
12.4515 | 234.4695 | 74.3371 | 176.8194 | 2.2936 | 215.8977 | 117.2348
12.4541 | 234.3942 | 74.3195 | 176.8119 | 2.2926 | 215.8776 | 117.1971
12.4565 | 234.3642 | 73.9993 | 177.1221 | 2.2919 | 216.1828 | 117.1821
12.459 | 234.3341 | 73.8091 | 177.3023 | 2.2912 | 216.358 | 117.1671
12.4615 | 234.2814 | 73.5731 | 177.5207 | 2.2903 | 216.5676 | 117.1407
12.464 | 234.4312 | 73.4985 | 177.6452 | 2.291 | 216.7171 | 117.2156
12.4668 | 234.7151 | 73.3426 | 177.8958 | 2.2928 | 217.0149 | 117.3575
12.4695 | 234.7518 | 73.0687 | 178.1819 | 2.2926 | 217.3072 | 117.3759
12.4721 | 234.7887 | 73.2538 | 178.0091 | 2.2924 | 217.1406 | 117.3944
12.4748 | 234.713 | 73.312 | 177.9257 | 2.2913 | 217.0445 | 117.3565
12.4773 | 234.7054 | 73.3745 | 177.8606 | 2.2908 | 216.9782 | 117.3527
12.4797 | 234.6079 | 72.6935 | 178.5091 | 2.2896 | 217.6105 | 117.304
12.4823 | 234.5327 | 73.0679 | 178.1097 | 2.2885 | 217.1984 | 117.2663
12.4848 | 234.4577 | 72.8778 | 178.2748 | 2.2874 | 217.351 | 117.2288
12.4871 | 234.3831 | 72.8259 | 178.3018 | 2.2864 | 217.3656 | 117.1915
12.4895 | 234.2633 | 72.8471 | 178.2407 | 2.285 | 217.2846 | 117.1317
12.492 | 234.2333 | 72.8463 | 178.2315 | 2.2843 | 217.2703 | 117.1166
12.4944 | 234.3606 | 73.0336 | 178.0866 | 2.2849 | 217.1467 | 117.1803
12.4971 | 234.5996 | 73.3363 | 177.8636 | 2.2863 | 216.9635 | 117.2998
12.4999 | 234.6586 | 73.0922 | 178.1273 | 2.2863 | 217.2371 | 117.3293
12.5025 | 234.6506 | 73.4232 | 177.7937 | 2.2857 | 216.9021 | 117.3253
12.505 | 234.6203 | 73.735 | 177.4718 | 2.285 | 216.5751 | 117.3101
12.5077 | 234.5898 | 73.4853 | 177.7113 | 2.2843 | 216.8096 | 117.2949
12.5101 | 234.4923 | 73.3997 | 177.7644 | 2.2831 | 216.8464 | 117.2461
12.5127 | 234.4395 | 73.7947 | 177.3518 | 2.2822 | 216.4251 | 117.2198
12.5151 | 234.3648 | 73.7403 | 177.3813 | 2.2811 | 216.4421 | 117.1824
12.5176 | 234.3122 | 73.9465 | 177.1576 | 2.2803 | 216.2096 | 117.1561
12.52 | 234.2597 | 73.6908 | 177.3958 | 2.2794 | 216.4391 | 117.1299
12.5224 | 234.1627 | 73.388 | 177.6662 | 2.2782 | 216.6933 | 117.0813
12.5248 | 234.29 | 73.4489 | 177.6478 | 2.2788 | 216.6961 | 117.145
12.5276 | 234.5736 | 73.592 | 177.5992 | 2.2805 | 216.6948 | 117.2868
12.5303 | 234.6553 | 73.7398 | 177.4786 | 2.2807 | 216.5878 | 117.3276
12.5329 | 234.7146 | 73.4994 | 177.7388 | 2.2807 | 216.8579 | 117.3573
12.5356 | 234.6839 | 73.3142 | 177.9138 | 2.28 | 217.0278 | 117.342
12.5381 | 234.6312 | 73.1844 | 178.026 | 2.2791 | 217.1312 | 117.3156
12.5407 | 234.5559 | 73.0192 | 178.1661 | 2.278 | 217.2588 | 117.278
12.5432 | 234.5034 | 72.8661 | 178.3017 | 2.2771 | 217.3856 | 117.2517
12.5456 | 234.4287 | 72.8895 | 178.2534 | 2.2761 | 217.3248 | 117.2143
12.548 | 234.3537 | 72.8674 | 178.2505 | 2.2751 | 217.3094 | 117.1768
12.5504 | 234.3014 | 72.6179 | 178.4826 | 2.2742 | 217.5328 | 117.1507
12.5527 | 234.2046 | 72.4341 | 178.6341 | 2.273 | 217.6682 | 117.1023
12.555 | 234.175 | 72.0842 | 178.9741 | 2.2724 | 218.0033 | 117.0875
12.5578 | 234.5485 | 72.1685 | 179.0143 | 2.2749 | 218.1057 | 117.2742
12.5603 | 234.608 | 72.0616 | 179.1411 | 2.2749 | 218.2424 | 117.304
12.5629 | 234.6452 | 71.6477 | 179.5674 | 2.2747 | 218.6749 | 117.3226
12.5654 | 234.6374 | 71.7292 | 179.4833 | 2.2742 | 218.5895 | 117.3187
12.568 | 234.5622 | 71.7834 | 179.404 | 2.2731 | 218.4977 | 117.2811
12.5704 | 234.4874 | 71.7604 | 179.4021 | 2.2721 | 218.4833 | 117.2437
12.5728 | 234.4801 | 71.7757 | 179.3843 | 2.2716 | 218.4643 | 117.24
12.5751 | 234.3831 | 71.7369 | 179.3908 | 2.2704 | 218.4546 | 117.1915
12.5776 | 234.353 | 71.9257 | 179.192 | 2.2697 | 218.2508 | 117.1765
12.5799 | 234.301 | 71.569 | 179.5313 | 2.2689 | 218.5815 | 117.1505
12.5821 | 234.2492 | 71.7545 | 179.3286 | 2.2681 | 218.3701 | 117.1246
12.5844 | 234.2872 | 71.6257 | 179.47 | 2.268 | 218.5179 | 117.1436
12.587 | 234.5935 | 71.6207 | 179.5771 | 2.2699 | 218.6761 | 117.2968
12.5896 | 234.6531 | 71.5793 | 179.6384 | 2.2699 | 218.7472 | 117.3265
12.592 | 234.6904 | 71.7622 | 179.4679 | 2.2698 | 218.583 | 117.3452
12.5946 | 234.6826 | 71.7725 | 179.455 | 2.2693 | 218.5688 | 117.3413
12.597 | 234.5854 | 71.5275 | 179.6676 | 2.2681 | 218.7652 | 117.2927
12.5995 | 234.488 | 71.6996 | 179.4631 | 2.2669 | 218.5444 | 117.244
12.6019 | 234.458 | 71.9144 | 179.2383 | 2.2662 | 218.3146 | 117.229
12.6042 | 234.3613 | 71.8206 | 179.2998 | 2.265 | 218.36 | 117.1806
12.6064 | 234.2645 | 71.7771 | 179.3111 | 2.2638 | 218.3552 | 117.1323
12.6087 | 234.1903 | 71.755 | 179.3084 | 2.2628 | 218.3401 | 117.0951
12.6111 | 234.1156 | 71.9139 | 179.1246 | 2.2618 | 218.1439 | 117.0578
12.6133 | 234.1089 | 72.0143 | 179.022 | 2.2614 | 218.0401 | 117.0544
12.616 | 234.4598 | 72.4368 | 178.7165 | 2.2637 | 217.7931 | 117.2299
12.6186 | 234.5416 | 72.3513 | 178.8292 | 2.2638 | 217.9195 | 117.2708
12.621 | 234.5342 | 72.5422 | 178.6359 | 2.2633 | 217.7249 | 117.2671
12.6235 | 234.5266 | 72.9526 | 178.2229 | 2.2628 | 217.3107 | 117.2633
12.6259 | 234.4741 | 72.8828 | 178.2752 | 2.262 | 217.3543 | 117.2371
12.6283 | 234.3997 | 73.4656 | 177.6676 | 2.261 | 216.7342 | 117.1998
12.6307 | 234.325 | 73.4065 | 177.7018 | 2.26 | 216.756 | 117.1625
12.6331 | 234.2727 | 73.5345 | 177.5564 | 2.2591 | 216.6019 | 117.1364
12.6354 | 234.1758 | 73.5776 | 177.481 | 2.2579 | 216.5103 | 117.0879
12.6377 | 234.1238 | 73.7808 | 177.2605 | 2.2571 | 216.2811 | 117.0619
12.6401 | 234.094 | 73.8456 | 177.1857 | 2.2564 | 216.2014 | 117.047
12.6424 | 234.0646 | 73.6308 | 177.3907 | 2.2558 | 216.4015 | 117.0323
12.6451 | 234.4152 | 73.8943 | 177.2441 | 2.2581 | 216.3133 | 117.2076
12.6478 | 234.5194 | 73.6759 | 177.4972 | 2.2584 | 216.5838 | 117.2597
12.6504 | 234.5562 | 73.6452 | 177.5402 | 2.2583 | 216.6329 | 117.2781
12.6528 | 234.5486 | 73.3381 | 177.8448 | 2.2578 | 216.9362 | 117.2743
12.6553 | 234.5186 | 73.3799 | 177.793 | 2.2571 | 216.8794 | 117.2593
12.6578 | 234.4661 | 73.1152 | 178.0402 | 2.2562 | 217.1179 | 117.2331
12.6602 | 234.3915 | 72.9867 | 178.1438 | 2.2552 | 217.209 | 117.1957
12.6626 | 234.3392 | 72.7247 | 178.3884 | 2.2544 | 217.4449 | 117.1696
12.6649 | 234.2872 | 72.1802 | 178.9155 | 2.2535 | 217.9634 | 117.1436
12.6673 | 234.2128 | 72.0477 | 179.0232 | 2.2525 | 218.0587 | 117.1064
12.6696 | 234.1383 | 72.0616 | 178.9845 | 2.2515 | 218.0076 | 117.0692
12.6718 | 234.0641 | 72.1248 | 178.8966 | 2.2506 | 217.9073 | 117.0321
12.6745 | 234.3926 | 72.086 | 179.0449 | 2.2527 | 218.1103 | 117.1963
12.6771 | 234.5192 | 71.9554 | 179.2177 | 2.2532 | 218.3042 | 117.2596
12.6797 | 234.556 | 72.572 | 178.6133 | 2.253 | 217.706 | 117.278
12.6822 | 234.5259 | 72.726 | 178.4493 | 2.2524 | 217.537 | 117.263
12.6847 | 234.4733 | 72.8805 | 178.2773 | 2.2515 | 217.3561 | 117.2366
12.6872 | 234.3984 | 72.9948 | 178.138 | 2.2505 | 217.2044 | 117.1992
12.6897 | 234.3459 | 72.9332 | 178.1821 | 2.2496 | 217.2398 | 117.173
12.6921 | 234.2489 | 72.9611 | 178.1219 | 2.2484 | 217.1633 | 117.1244
12.6945 | 234.2191 | 73.4141 | 177.6589 | 2.2478 | 216.6954 | 117.1095
12.6969 | 234.1442 | 73.5593 | 177.4888 | 2.2467 | 216.5128 | 117.0721
12.6993 | 234.0473 | 73.5875 | 177.4283 | 2.2456 | 216.4362 | 117.0237
12.7016 | 233.9729 | 73.6484 | 177.3426 | 2.2446 | 216.3381 | 116.9865
12.7043 | 234.3011 | 74.0051 | 177.0953 | 2.2467 | 216.1454 | 117.1505
12.7069 | 234.4276 | 73.8087 | 177.3338 | 2.2472 | 216.4051 | 117.2138
12.7095 | 234.4644 | 73.9223 | 177.2325 | 2.247 | 216.3099 | 117.2322
12.7122 | 234.4337 | 73.9056 | 177.239 | 2.2463 | 216.3113 | 117.2169
12.7148 | 234.3584 | 73.8488 | 177.2707 | 2.2453 | 216.3304 | 117.1792
12.7174 | 234.3728 | 73.6885 | 177.4358 | 2.2449 | 216.4979 | 117.1864
12.7199 | 234.2979 | 73.3228 | 177.7765 | 2.2439 | 216.8262 | 117.149
12.7225 | 234.2004 | 73.5547 | 177.5121 | 2.2427 | 216.5455 | 117.1002
12.7249 | 234.1704 | 73.4241 | 177.6327 | 2.242 | 216.6611 | 117.0852
12.7273 | 234.0958 | 73.5318 | 177.5001 | 2.241 | 216.5161 | 117.0479
12.7297 | 234.0212 | 73.499 | 177.5081 | 2.24 | 216.5116 | 117.0106
12.7321 | 233.9916 | 73.1467 | 177.8505 | 2.2393 | 216.8491 | 116.9958
12.7347 | 234.2302 | 73.1975 | 177.8792 | 2.2408 | 216.9176 | 117.1151
12.7374 | 234.334 | 72.9544 | 178.1569 | 2.2411 | 217.2126 | 117.167
12.74 | 234.3932 | 73.0768 | 178.0543 | 2.2411 | 217.1198 | 117.1966
12.7425 | 234.3181 | 73.3948 | 177.7112 | 2.2401 | 216.7643 | 117.1591
12.7451 | 234.2655 | 73.2322 | 177.8563 | 2.2392 | 216.9006 | 117.1328
12.7476 | 234.2577 | 73.3516 | 177.7343 | 2.2387 | 216.7772 | 117.1288
12.7501 | 234.1604 | 73.3652 | 177.6883 | 2.2375 | 216.715 | 117.0802
12.7526 | 234.1304 | 73.2665 | 177.777 | 2.2368 | 216.7987 | 117.0652
12.755 | 234.0556 | 73.03 | 177.9885 | 2.2358 | 216.9978 | 117.0278
12.7574 | 234.0258 | 73.0615 | 177.9471 | 2.2352 | 216.9514 | 117.0129
12.76 | 233.9956 | 73.0751 | 177.9234 | 2.2345 | 216.9227 | 116.9978
12.7623 | 233.8988 | 73.0503 | 177.916 | 2.2333 | 216.8991 | 116.9494
12.7649 | 234.1597 | 73.0615 | 177.9917 | 2.2349 | 217.0184 | 117.0799
12.7676 | 234.3307 | 72.9656 | 178.1446 | 2.2358 | 217.1998 | 117.1654
12.7703 | 234.3449 | 72.8485 | 178.2665 | 2.2354 | 217.3239 | 117.1724
12.7729 | 234.3819 | 72.6927 | 178.4346 | 2.2352 | 217.4982 | 117.1909
12.7755 | 234.3514 | 73.0205 | 178.0966 | 2.2345 | 217.1552 | 117.1757
12.778 | 234.2542 | 72.8494 | 178.2353 | 2.2334 | 217.2777 | 117.1271
12.7804 | 234.2018 | 72.9463 | 178.121 | 2.2325 | 217.1546 | 117.1009
12.7829 | 234.1494 | 72.8038 | 178.246 | 2.2317 | 217.2709 | 117.0747
12.7853 | 234.0524 | 72.8701 | 178.1474 | 2.2305 | 217.1561 | 117.0262
12.7877 | 233.9778 | 72.7436 | 178.249 | 2.2295 | 217.2453 | 116.9889
12.7902 | 233.9254 | 73.229 | 177.7461 | 2.2287 | 216.7337 | 116.9627
12.7925 | 233.8287 | 72.9894 | 177.9535 | 2.2275 | 216.9249 | 116.9143
12.795 | 234.0003 | 73.0922 | 177.9079 | 2.2284 | 216.908 | 117.0002
12.7977 | 234.2161 | 73.3318 | 177.7402 | 2.2296 | 216.7762 | 117.108
12.8003 | 234.2528 | 73.3629 | 177.7214 | 2.2294 | 216.7635 | 117.1264
12.803 | 234.2446 | 73.3669 | 177.7146 | 2.2289 | 216.7554 | 117.1223
12.8057 | 234.2587 | 73.2732 | 177.813 | 2.2286 | 216.8561 | 117.1293
12.8082 | 234.1613 | 73.1071 | 177.9467 | 2.2274 | 216.9735 | 117.0806
12.8108 | 234.1087 | 73.14 | 177.8962 | 2.2265 | 216.9143 | 117.0543
12.8134 | 234.0782 | 72.6296 | 178.3965 | 2.2258 | 217.4095 | 117.0391
12.8159 | 234.0032 | 72.8566 | 178.1445 | 2.2248 | 217.145 | 117.0016
12.8184 | 233.9732 | 72.8038 | 178.1873 | 2.2241 | 217.1828 | 116.9866
12.8209 | 233.943 | 72.531 | 178.45 | 2.2234 | 217.4405 | 116.9715
12.8234 | 233.8458 | 72.3711 | 178.5775 | 2.2223 | 217.5518 | 116.9229
12.8259 | 233.9278 | 71.9401 | 179.0358 | 2.2225 | 218.0238 | 116.9639
12.8287 | 234.1879 | 71.8896 | 179.173 | 2.224 | 218.2043 | 117.0939
12.8314 | 234.2244 | 71.7028 | 179.372 | 2.2238 | 218.4094 | 117.1122
12.8343 | 234.2381 | 71.9662 | 179.1132 | 2.2234 | 218.1528 | 117.119
12.8369 | 234.2076 | 71.909 | 179.1602 | 2.2227 | 218.1948 | 117.1038
12.8395 | 234.1324 | 71.8215 | 179.2226 | 2.2217 | 218.2447 | 117.0662
12.8421 | 234.0572 | 71.6446 | 179.3745 | 2.2207 | 218.384 | 117.0286
12.8447 | 234.0046 | 71.6955 | 179.306 | 2.2198 | 218.3068 | 117.0023
12.8472 | 233.9296 | 71.2654 | 179.7111 | 2.2188 | 218.6994 | 116.9648
12.8497 | 233.8548 | 71.1028 | 179.8488 | 2.2178 | 218.8246 | 116.9274
12.8521 | 233.8025 | 71.6599 | 179.2743 | 2.2169 | 218.2413 | 116.9012
12.8546 | 233.7501 | 71.3351 | 179.5816 | 2.2161 | 218.54 | 116.8751
12.8572 | 233.9212 | 71.477 | 179.4967 | 2.217 | 218.4836 | 116.9606
12.8602 | 234.1809 | 71.4603 | 179.6 | 2.2185 | 218.6301 | 117.0904
12.8629 | 234.2395 | 71.8824 | 179.1974 | 2.2185 | 218.2374 | 117.1198
12.8657 | 234.231 | 71.6396 | 179.4374 | 2.2179 | 218.4759 | 117.1155
12.8684 | 234.2228 | 71.7604 | 179.3139 | 2.2174 | 218.351 | 117.1114
12.871 | 234.1476 | 71.7383 | 179.3109 | 2.2164 | 218.3355 | 117.0738
12.8735 | 234.0502 | 71.592 | 179.4247 | 2.2152 | 218.4331 | 117.0251
12.8761 | 233.9976 | 71.6139 | 179.3853 | 2.2143 | 218.3849 | 116.9988
12.8786 | 233.9229 | 71.5374 | 179.4369 | 2.2133 | 218.424 | 116.9614
12.881 | 233.8705 | 71.2225 | 179.7343 | 2.2125 | 218.7128 | 116.9353
12.8834 | 233.8184 | 71.3181 | 179.6214 | 2.2117 | 218.5911 | 116.9092
12.8858 | 233.7439 | 71.4874 | 179.4272 | 2.2107 | 218.3845 | 116.8719
12.8882 | 233.7142 | 71.7324 | 179.1723 | 2.2101 | 218.1247 | 116.8571
12.891 | 234.019 | 71.9018 | 179.1045 | 2.2119 | 218.1077 | 117.0095
12.8936 | 234.0557 | 72.2039 | 178.8147 | 2.2118 | 217.8239 | 117.0278
12.8962 | 234.07 | 72.2657 | 178.7576 | 2.2114 | 217.7693 | 117.035
12.8988 | 234.0622 | 72.6679 | 178.3528 | 2.2109 | 217.3632 | 117.0311
12.9012 | 234.0098 | 72.8016 | 178.2017 | 2.2101 | 217.2033 | 117.0049
12.9037 | 233.9127 | 72.8147 | 178.1562 | 2.2089 | 217.1417 | 116.9564
12.9063 | 233.8825 | 73.6232 | 177.3376 | 2.2083 | 216.3181 | 116.9413
12.9087 | 233.7855 | 73.5413 | 177.3872 | 2.2071 | 216.3514 | 116.8927
12.9112 | 233.7331 | 73.902 | 177.009 | 2.2063 | 215.9646 | 116.8666
12.9137 | 233.7031 | 73.3098 | 177.5912 | 2.2056 | 216.5418 | 116.8516
12.9161 | 233.651 | 73.4141 | 177.4696 | 2.2048 | 216.4114 | 116.8255
12.9186 | 233.6658 | 73.4174 | 177.4712 | 2.2045 | 216.4155 | 116.8329
12.9214 | 233.9703 | 73.5849 | 177.4052 | 2.2064 | 216.4002 | 116.9851
12.9242 | 234.096 | 73.2769 | 177.7551 | 2.2069 | 216.7711 | 117.048
12.9269 | 234.1101 | 73.4791 | 177.5576 | 2.2065 | 216.576 | 117.0551
12.9296 | 234.1016 | 73.3327 | 177.7012 | 2.206 | 216.7181 | 117.0508
12.9323 | 234.0486 | 73.7318 | 177.2844 | 2.2051 | 216.2925 | 117.0243
12.9349 | 233.9958 | 73.1647 | 177.8339 | 2.2043 | 216.8332 | 116.9979
12.9375 | 233.9209 | 73.0561 | 177.9175 | 2.2032 | 216.9044 | 116.9605
12.94 | 233.8684 | 72.5215 | 178.4346 | 2.2024 | 217.4127 | 116.9342
12.9426 | 233.8158 | 72.4716 | 178.467 | 2.2016 | 217.4363 | 116.9079
12.9451 | 233.7856 | 72.0116 | 178.9169 | 2.2009 | 217.8812 | 116.8928
12.9475 | 233.7112 | 71.9496 | 178.9541 | 2.1999 | 217.906 | 116.8556
12.95 | 233.6812 | 71.5013 | 179.3924 | 2.1993 | 218.3393 | 116.8406
12.9527 | 234.0081 | 71.7338 | 179.2689 | 2.2013 | 218.2703 | 117.0041
12.9555 | 234.0667 | 71.5077 | 179.5145 | 2.2013 | 218.5257 | 117.0334
12.9582 | 234.0585 | 71.4928 | 179.5267 | 2.2008 | 218.5364 | 117.0292
12.9609 | 234.0502 | 71.4545 | 179.5622 | 2.2003 | 218.5706 | 117.0251
12.9635 | 233.9527 | 71.364 | 179.6202 | 2.1991 | 218.6123 | 116.9763
12.966 | 233.8557 | 71.4928 | 179.4591 | 2.1979 | 218.435 | 116.9278
12.9685 | 233.781 | 71.7329 | 179.1941 | 2.1969 | 218.1576 | 116.8905
12.9709 | 233.7063 | 71.7225 | 179.1796 | 2.1959 | 218.1307 | 116.8532
12.9733 | 233.6095 | 71.4108 | 179.459 | 2.1948 | 218.394 | 116.8048
12.9758 | 233.5348 | 71.9468 | 178.8981 | 2.1938 | 217.8206 | 116.7674
12.9782 | 233.4828 | 72.0256 | 178.802 | 2.193 | 217.7158 | 116.7414
12.9806 | 233.4307 | 72.6972 | 178.113 | 2.1921 | 217.0181 | 116.7153
12.9832 | 233.7356 | 72.7355 | 178.1764 | 2.1941 | 217.1323 | 116.8678
12.986 | 233.906 | 72.9363 | 178.0324 | 2.1949 | 217.0167 | 116.953
12.9886 | 233.9203 | 73.1364 | 177.837 | 2.1946 | 216.8237 | 116.9601
12.9913 | 233.8673 | 73.33 | 177.6258 | 2.1937 | 216.6036 | 116.9336
12.9938 | 233.8594 | 72.953 | 178.0001 | 2.1932 | 216.9767 | 116.9297
12.9964 | 233.7846 | 73.0665 | 177.8617 | 2.1922 | 216.8258 | 116.8923
12.9989 | 233.7097 | 73.0061 | 177.8971 | 2.1912 | 216.8487 | 116.8548
13.0015 | 233.7019 | 72.9849 | 177.9157 | 2.1907 | 216.866 | 116.8509
13.004 | 233.6496 | 72.9876 | 177.8956 | 2.1899 | 216.8372 | 116.8248
13.0064 | 233.5749 | 73.1273 | 177.731 | 2.1889 | 216.6602 | 116.7875
13.0088 | 233.5676 | 72.8242 | 178.0317 | 2.1884 | 216.9596 | 116.7838
13.0113 | 233.4929 | 72.7576 | 178.0734 | 2.1875 | 216.9889 | 116.7465
13.0138 | 233.7311 | 72.5418 | 178.3686 | 2.1889 | 217.3238 | 116.8656
13.0165 | 233.9014 | 72.703 | 178.2641 | 2.1897 | 217.2477 | 116.9507
13.0192 | 233.9604 | 72.5107 | 178.4761 | 2.1897 | 217.4695 | 116.9802
13.0218 | 233.997 | 72.3648 | 178.6342 | 2.1896 | 217.6337 | 116.9985
13.0244 | 233.9666 | 71.96 | 179.0289 | 2.1889 | 218.0233 | 116.9833
13.0269 | 233.892 | 71.6031 | 179.3609 | 2.1879 | 218.3429 | 116.946
13.0293 | 233.8176 | 71.936 | 179.0032 | 2.1869 | 217.9728 | 116.9088
13.0318 | 233.7427 | 72.1811 | 178.7331 | 2.1859 | 217.6903 | 116.8714
13.0341 | 233.6686 | 71.7878 | 179.1017 | 2.185 | 218.0465 | 116.8343
13.0365 | 233.5942 | 71.9653 | 178.8994 | 2.184 | 217.8318 | 116.7971
13.0389 | 233.5421 | 72.0775 | 178.7699 | 2.1832 | 217.6935 | 116.771
13.0412 | 233.4682 | 72.231 | 178.5917 | 2.1822 | 217.5031 | 116.7341
13.0436 | 233.5501 | 72.254 | 178.596 | 2.1825 | 217.5211 | 116.7751
13.0463 | 233.7652 | 72.4435 | 178.4782 | 2.1837 | 217.4391 | 116.8826
13.0488 | 233.8691 | 72.1545 | 178.8019 | 2.184 | 217.7801 | 116.9346
13.0514 | 233.8389 | 72.6714 | 178.2749 | 2.1834 | 217.2481 | 116.9195
13.0539 | 233.8311 | 72.5251 | 178.4186 | 2.1829 | 217.3905 | 116.9156
13.0563 | 233.7567 | 72.8611 | 178.0578 | 2.1819 | 217.0173 | 116.8784
13.0589 | 233.6596 | 72.7418 | 178.1447 | 2.1808 | 217.088 | 116.8298
13.0613 | 233.6522 | 73.1341 | 177.75 | 2.1803 | 216.692 | 116.8261
13.0637 | 233.5778 | 73.0331 | 177.8262 | 2.1793 | 216.7558 | 116.7889
13.0661 | 233.5257 | 73.0836 | 177.7583 | 2.1785 | 216.6793 | 116.7629
13.0685 | 233.496 | 73.3142 | 177.5178 | 2.1779 | 216.4338 | 116.748
13.0709 | 233.4217 | 73.57 | 177.2372 | 2.1769 | 216.1408 | 116.7108
13.0733 | 233.5704 | 73.1008 | 177.756 | 2.1777 | 216.6844 | 116.7852
13.0761 | 233.8075 | 73.1332 | 177.8026 | 2.179 | 216.7706 | 116.9038
13.0789 | 233.866 | 73.1763 | 177.779 | 2.179 | 216.7567 | 116.933
13.0815 | 233.8803 | 73.2079 | 177.7522 | 2.1787 | 216.7322 | 116.9401
13.0841 | 233.8499 | 73.2764 | 177.6736 | 2.178 | 216.6486 | 116.925
13.0867 | 233.7974 | 73.0322 | 177.9003 | 2.1772 | 216.8665 | 116.8987
13.0892 | 233.7226 | 72.8246 | 178.0829 | 2.1762 | 217.0367 | 116.8613
13.0917 | 233.6478 | 73.0728 | 177.8098 | 2.1752 | 216.7511 | 116.8239
13.0942 | 233.5286 | 73.1332 | 177.7097 | 2.1739 | 216.6311 | 116.7643
13.0967 | 233.4763 | 73.2304 | 177.595 | 2.1731 | 216.5078 | 116.7382
13.0991 | 233.4243 | 73.4597 | 177.3484 | 2.1723 | 216.2524 | 116.7121
13.1015 | 233.3499 | 73.4286 | 177.3547 | 2.1713 | 216.2464 | 116.675
13.1042 | 233.6095 | 72.9772 | 177.8926 | 2.1728 | 216.8276 | 116.8048
13.1069 | 233.7796 | 73.4754 | 177.4511 | 2.1737 | 216.4144 | 116.8898
13.1096 | 233.816 | 73.2412 | 177.6975 | 2.1735 | 216.6668 | 116.908
13.1123 | 233.8523 | 73.3431 | 177.6077 | 2.1733 | 216.5831 | 116.9262
13.115 | 233.7994 | 73.1625 | 177.7706 | 2.1725 | 216.7372 | 116.8997
13.1176 | 233.7246 | 73.0002 | 177.908 | 2.1715 | 216.8621 | 116.8623
13.12 | 233.6724 | 72.8107 | 178.0801 | 2.1707 | 217.0255 | 116.8362
13.1226 | 233.5976 | 72.7616 | 178.1043 | 2.1697 | 217.0372 | 116.7988
13.1251 | 233.523 | 72.7805 | 178.0605 | 2.1687 | 216.981 | 116.7615
13.1274 | 233.4489 | 72.6364 | 178.1799 | 2.1678 | 217.0881 | 116.7245
13.1298 | 233.4415 | 72.3676 | 178.4462 | 2.1673 | 217.3532 | 116.7208
13.1321 | 233.3451 | 71.936 | 178.8457 | 2.1662 | 217.7366 | 116.6726
13.1346 | 233.516 | 72.0126 | 178.8261 | 2.1671 | 217.7454 | 116.758
13.1372 | 233.7535 | 71.8842 | 179.0336 | 2.1685 | 217.9925 | 116.8767
13.1398 | 233.7679 | 72.1193 | 178.8033 | 2.1682 | 217.7647 | 116.884
13.1423 | 233.8047 | 72.4274 | 178.5075 | 2.168 | 217.475 | 116.9024
13.1448 | 233.7748 | 72.3729 | 178.552 | 2.1674 | 217.5145 | 116.8874
13.1472 | 233.6779 | 72.5765 | 178.3161 | 2.1662 | 217.2625 | 116.839
13.1496 | 233.6259 | 72.5008 | 178.3745 | 2.1654 | 217.3122 | 116.813
13.152 | 233.5962 | 72.577 | 178.2884 | 2.1648 | 217.2211 | 116.7981
13.1544 | 233.4552 | 72.7805 | 178.0379 | 2.1634 | 216.9471 | 116.7276
13.1568 | 233.3809 | 72.9409 | 177.8527 | 2.1624 | 216.7495 | 116.6904
13.159 | 233.3517 | 72.9359 | 177.848 | 2.1618 | 216.7399 | 116.6758
13.1614 | 233.2999 | 73.1634 | 177.6032 | 2.161 | 216.4865 | 116.6499
13.1637 | 233.4266 | 73.0314 | 177.7775 | 2.1616 | 216.6819 | 116.7133
13.1664 | 233.6858 | 73.5691 | 177.3262 | 2.1631 | 216.2738 | 116.8429
13.1691 | 233.7221 | 73.9802 | 176.9272 | 2.163 | 215.8809 | 116.8611
13.1718 | 233.6917 | 74.0809 | 176.8163 | 2.1623 | 215.765 | 116.8459
13.1744 | 233.6391 | 74.0979 | 176.7818 | 2.1615 | 215.7216 | 116.8195
13.1769 | 233.5645 | 74.4028 | 176.452 | 2.1605 | 215.3795 | 116.7823
13.1793 | 233.4677 | 74.3663 | 176.4563 | 2.1594 | 215.3676 | 116.7339
13.1819 | 233.4599 | 74.1725 | 176.6475 | 2.1589 | 215.5574 | 116.7299
13.1843 | 233.3633 | 74.1645 | 176.6233 | 2.1578 | 215.5171 | 116.6816
13.1867 | 233.3111 | 74.0024 | 176.768 | 2.157 | 215.6531 | 116.6555
13.1892 | 233.2812 | 73.915 | 177.8454 | 2.1563 | 216.7256 | 116.6406
13.1916 | 233.1846 | 73.4453 | 177.2829 | 2.1552 | 216.147 | 116.5923
13.194 | 233.2664 | 73.5642 | 177.1913 | 2.1554 | 216.069 | 116.6332
13.1967 | 233.5703 | 73.5039 | 177.3529 | 2.1573 | 216.2813 | 116.7852
13.1995 | 233.6733 | 73.2647 | 177.6264 | 2.1576 | 216.572 | 116.8367
13.2022 | 233.7319 | 73.1512 | 177.7594 | 2.1576 | 216.7148 | 116.866
13.2047 | 233.7018 | 72.9139 | 177.9867 | 2.157 | 216.937 | 116.8509
13.2073 | 233.6491 | 72.9822 | 177.9008 | 2.1562 | 216.8424 | 116.8246
13.2098 | 233.5746 | 72.7071 | 178.1511 | 2.1552 | 217.0802 | 116.7873
13.2123 | 233.4778 | 72.3099 | 178.516 | 2.1541 | 217.429 | 116.7389
13.2147 | 233.4033 | 72.1382 | 178.6629 | 2.1531 | 217.5635 | 116.7017
13.2172 | 233.3511 | 72.3184 | 178.4653 | 2.1523 | 217.3572 | 116.6756
13.2195 | 233.2548 | 72.4458 | 178.3058 | 2.1512 | 217.1816 | 116.6274
13.2219 | 233.2253 | 72.244 | 178.4978 | 2.1506 | 217.3687 | 116.6127
13.2243 | 233.24 | 72.3522 | 178.3945 | 2.1503 | 217.2678 | 116.62
13.227 | 233.5216 | 72.3904 | 178.4501 | 2.152 | 217.3704 | 116.7608
13.2297 | 233.5804 | 72.281 | 178.5791 | 2.152 | 217.5092 | 116.7902
13.2323 | 233.6612 | 72.3585 | 178.5286 | 2.1522 | 217.4721 | 116.8306
13.2349 | 233.6311 | 72.0599 | 178.8171 | 2.1515 | 217.7557 | 116.8156
13.2374 | 233.5343 | 72.4719 | 178.3729 | 2.1504 | 217.2953 | 116.7672
13.2399 | 233.4819 | 72.4611 | 178.3662 | 2.1496 | 217.2799 | 116.741
13.2422 | 233.3856 | 72.8057 | 177.9895 | 2.1485 | 216.8871 | 116.6928
13.2446 | 233.2891 | 73.1197 | 177.6433 | 2.1474 | 216.5248 | 116.6445
13.247 | 233.2371 | 73.2908 | 177.4549 | 2.1466 | 216.3278 | 116.6186
13.2494 | 233.2077 | 73.6078 | 177.1281 | 2.146 | 215.996 | 116.6038
13.2518 | 233.1334 | 73.4326 | 177.2785 | 2.145 | 216.1341 | 116.5667
13.2541 | 233.1486 | 73.5223 | 177.1939 | 2.1448 | 216.052 | 116.5743
13.2567 | 233.4971 | 73.2913 | 177.5411 | 2.147 | 216.4572 | 116.7485
13.2595 | 233.5777 | 73.689 | 177.1702 | 2.1471 | 216.0998 | 116.7888
13.262 | 233.6144 | 73.5616 | 177.3099 | 2.147 | 216.2456 | 116.8072
13.2646 | 233.562 | 73.5052 | 177.3488 | 2.1462 | 216.2758 | 116.781
13.2671 | 233.5319 | 73.2043 | 177.6397 | 2.1456 | 216.5616 | 116.7659
13.2697 | 233.4572 | 73.1827 | 177.6364 | 2.1446 | 216.5459 | 116.7286
13.2721 | 233.4275 | 72.858 | 177.9512 | 2.144 | 216.8558 | 116.7138
13.2745 | 233.331 | 72.486 | 178.291 | 2.1429 | 217.1795 | 116.6655
13.2769 | 233.2791 | 72.7405 | 178.0192 | 2.1421 | 216.899 | 116.6395
13.2792 | 233.2051 | 72.3544 | 178.3806 | 2.1412 | 217.2481 | 116.6025
13.2815 | 233.1311 | 72.226 | 178.4844 | 2.1402 | 217.3395 | 116.5655
13.2838 | 233.0573 | 72.3859 | 178.2999 | 2.1393 | 217.1427 | 116.5286
13.2864 | 233.3388 | 72.6008 | 178.1788 | 2.141 | 217.0686 | 116.6694
13.2889 | 233.4647 | 72.6882 | 178.1334 | 2.1415 | 217.0441 | 116.7323
13.2915 | 233.5014 | 72.6976 | 178.1362 | 2.1414 | 217.0531 | 116.7507
13.2941 | 233.4933 | 72.4742 | 178.3569 | 2.1409 | 217.2725 | 116.7467
13.2965 | 233.4414 | 72.817 | 177.9968 | 2.1401 | 216.9037 | 116.7207
13.299 | 233.3669 | 72.7125 | 178.0765 | 2.1392 | 216.971 | 116.6835
13.3015 | 233.2702 | 72.6215 | 178.1352 | 2.1381 | 217.0136 | 116.6351
13.3038 | 233.2185 | 72.299 | 178.4405 | 2.1373 | 217.3103 | 116.6093
13.3062 | 233.1666 | 72.2468 | 178.4754 | 2.1365 | 217.3365 | 116.5833
13.3085 | 233.1149 | 72.676 | 178.029 | 2.1358 | 216.8814 | 116.5574
13.3108 | 233.0632 | 72.3985 | 178.2892 | 2.135 | 217.1331 | 116.5316
13.3132 | 232.9892 | 72.6219 | 178.0412 | 2.1341 | 216.8727 | 116.4946
13.3159 | 233.3372 | 72.7147 | 178.0644 | 2.1363 | 216.9539 | 116.6686
13.3185 | 233.4403 | 72.9454 | 177.868 | 2.1366 | 216.7747 | 116.7201
13.3211 | 233.4547 | 73.1309 | 177.6873 | 2.1363 | 216.5965 | 116.7274
13.3237 | 233.4689 | 72.8435 | 177.9795 | 2.136 | 216.891 | 116.7345
13.3263 | 233.3943 | 73.2344 | 177.5637 | 2.135 | 216.4627 | 116.6971
13.3287 | 233.2976 | 73.2656 | 177.5003 | 2.1339 | 216.3832 | 116.6488
13.3312 | 233.2454 | 73.2795 | 177.469 | 2.1331 | 216.3432 | 116.6227
13.3337 | 233.171 | 73.3745 | 177.3492 | 2.1322 | 216.211 | 116.5855
13.336 | 233.0971 | 73.6804 | 177.0186 | 2.1312 | 215.8681 | 116.5485
13.3384 | 233.0229 | 73.2394 | 177.4349 | 2.1303 | 216.272 | 116.5114
13.3408 | 232.9933 | 73.4434 | 177.221 | 2.1297 | 216.0532 | 116.4966
13.3431 | 232.897 | 73.0237 | 177.6086 | 2.1286 | 216.4248 | 116.4485
13.3459 | 233.2892 | 73.5291 | 177.234 | 2.1311 | 216.1155 | 116.6446
13.3486 | 233.459 | 73.2079 | 177.6118 | 2.1319 | 216.5216 | 116.7295
13.3513 | 233.473 | 72.8665 | 177.9578 | 2.1316 | 216.87 | 116.7365
13.354 | 233.4425 | 72.885 | 177.9292 | 2.1309 | 216.8362 | 116.7212
13.3564 | 233.4126 | 72.6783 | 178.1259 | 2.1303 | 217.028 | 116.7063
13.359 | 233.3157 | 72.8309 | 177.941 | 2.1292 | 216.8269 | 116.6578
13.3614 | 233.2415 | 72.6323 | 178.1149 | 2.1283 | 216.9885 | 116.6208
13.3638 | 233.1896 | 72.4747 | 178.2552 | 2.1275 | 217.1201 | 116.5948
13.3661 | 233.1157 | 72.5323 | 178.1729 | 2.1266 | 217.0255 | 116.5578
13.3684 | 233.0418 | 72.6814 | 177.9992 | 2.1256 | 216.8395 | 116.5209
13.3708 | 233.0346 | 72.7858 | 177.8924 | 2.1252 | 216.7315 | 116.5173
13.3732 | 232.9827 | 72.6972 | 177.9637 | 2.1244 | 216.7941 | 116.4913
13.3756 | 233.2421 | 72.7715 | 177.9759 | 2.126 | 216.8496 | 116.6211
13.3783 | 233.4341 | 72.6296 | 178.1818 | 2.127 | 217.0875 | 116.7171
13.3808 | 233.471 | 72.8052 | 178.0185 | 2.1269 | 216.9303 | 116.7355
13.3833 | 233.4189 | 72.3792 | 178.4271 | 2.1261 | 217.3302 | 116.7094
13.3858 | 233.3667 | 72.5881 | 178.2008 | 2.1253 | 217.0953 | 116.6834
13.3882 | 233.3146 | 72.5044 | 178.2671 | 2.1245 | 217.1529 | 116.6573
13.3906 | 233.196 | 72.635 | 178.097 | 2.1233 | 216.963 | 116.598
13.393 | 233.1443 | 72.8674 | 177.8474 | 2.1225 | 216.7048 | 116.5722
13.3952 | 233.0261 | 72.6313 | 178.0441 | 2.1213 | 216.8818 | 116.5131
13.3975 | 232.9747 | 72.7481 | 177.9101 | 2.1205 | 216.7392 | 116.4873
13.3998 | 232.923 | 72.7062 | 177.9348 | 2.1198 | 216.7553 | 116.4615
13.402 | 232.8716 | 72.5845 | 178.0394 | 2.119 | 216.8513 | 116.4358
13.4044 | 233.1534 | 72.6111 | 178.1067 | 2.1208 | 216.9656 | 116.5767
13.407 | 233.3013 | 72.6683 | 178.0988 | 2.1215 | 216.9823 | 116.6506
13.4095 | 233.3604 | 72.2368 | 178.55 | 2.1215 | 217.4434 | 116.6802
13.4119 | 233.3307 | 72.4954 | 178.2815 | 2.1209 | 217.17 | 116.6654
13.4143 | 233.3009 | 72.4855 | 178.2815 | 2.1203 | 217.1649 | 116.6504
13.4167 | 233.2047 | 72.3779 | 178.357 | 2.1192 | 217.2245 | 116.6024
13.4191 | 233.1528 | 72.4693 | 178.2483 | 2.1184 | 217.1071 | 116.5764
13.4214 | 233.0789 | 72.7512 | 177.9418 | 2.1175 | 216.7883 | 116.5395
13.4237 | 233.0051 | 72.6107 | 178.0577 | 2.1166 | 216.8918 | 116.5025
13.426 | 232.9536 | 72.6711 | 177.9801 | 2.1159 | 216.8057 | 116.4768
13.4283 | 232.8797 | 72.8453 | 177.7813 | 2.115 | 216.5946 | 116.4399
13.4306 | 232.8726 | 72.7409 | 177.8833 | 2.1145 | 216.6954 | 116.4363
13.4332 | 233.1094 | 73.212 | 177.4911 | 2.1159 | 216.3427 | 116.5547
13.4357 | 233.3017 | 73.3115 | 177.4557 | 2.1169 | 216.3393 | 116.6508
13.4383 | 233.3825 | 73.0868 | 177.7074 | 2.1171 | 216.6045 | 116.6913
13.441 | 233.3742 | 73.2097 | 177.5817 | 2.1166 | 216.4774 | 116.6871
13.4436 | 233.3219 | 72.9791 | 177.7949 | 2.1158 | 216.6819 | 116.661
13.4461 | 233.2918 | 72.8922 | 177.8717 | 2.1152 | 216.7537 | 116.6459
13.4486 | 233.1953 | 72.5206 | 178.2112 | 2.1141 | 217.077 | 116.5976
13.451 | 233.1212 | 72.3062 | 178.4009 | 2.1132 | 217.2544 | 116.5606
13.4533 | 233.0473 | 72.3256 | 178.3568 | 2.1123 | 217.198 | 116.5236
13.4558 | 232.973 | 71.9518 | 178.7059 | 2.1113 | 217.5347 | 116.4865
13.4582 | 232.9433 | 71.7915 | 178.8563 | 2.1107 | 217.6802 | 116.4717
13.4605 | 232.9362 | 71.8932 | 178.7522 | 2.1103 | 217.5749 | 116.4681
13.4629 | 233.1289 | 71.4689 | 179.2407 | 2.1114 | 218.0955 | 116.5644
13.4656 | 233.3206 | 71.3591 | 179.4144 | 2.1124 | 218.3012 | 116.6603
13.4683 | 233.379 | 71.201 | 179.592 | 2.1124 | 218.4885 | 116.6895
13.4708 | 233.3936 | 71.397 | 179.4009 | 2.1121 | 218.2998 | 116.6968
13.4734 | 233.3411 | 71.4202 | 179.3602 | 2.1113 | 218.2503 | 116.6705
13.4759 | 233.2668 | 71.0289 | 179.7267 | 2.1104 | 218.6045 | 116.6334
13.4783 | 233.1705 | 71.0879 | 179.6356 | 2.1093 | 218.4973 | 116.5852
13.4807 | 233.1184 | 71.1474 | 179.5587 | 2.1085 | 218.4118 | 116.5592
13.483 | 233.0003 | 70.8825 | 179.7843 | 2.1073 | 218.6177 | 116.5002
13.4854 | 232.9485 | 70.9555 | 179.694 | 2.1065 | 218.5187 | 116.4742
13.4877 | 232.8968 | 71.0248 | 179.6075 | 2.1058 | 218.4236 | 116.4484
13.4901 | 232.8228 | 71.3221 | 179.2855 | 2.1048 | 218.0893 | 116.4114
13.4926 | 233.0152 | 71.2252 | 179.4465 | 2.1059 | 218.2824 | 116.5076
13.4953 | 233.2291 | 71.0699 | 179.6731 | 2.107 | 218.5447 | 116.6146
13.4979 | 233.2433 | 71.037 | 179.7108 | 2.1067 | 218.5846 | 116.6216
13.5005 | 233.2796 | 71.3699 | 179.39 | 2.1066 | 218.2699 | 116.6398
13.5031 | 233.2495 | 71.3523 | 179.3975 | 2.106 | 218.2725 | 116.6248
13.5056 | 233.1753 | 71.356 | 179.3691 | 2.105 | 218.2316 | 116.5876
13.508 | 233.0565 | 71.2536 | 179.4319 | 2.1038 | 218.2747 | 116.5283
13.5104 | 233.0047 | 71.2343 | 179.4339 | 2.103 | 218.268 | 116.5023
13.5128 | 232.9306 | 71.3267 | 179.3168 | 2.1021 | 218.1386 | 116.4653
13.5152 | 232.8344 | 71.3956 | 179.2159 | 2.101 | 218.0216 | 116.4172
13.5176 | 232.8272 | 71.0451 | 179.564 | 2.1006 | 218.3685 | 116.4136
13.5199 | 232.7312 | 71.3879 | 179.1892 | 2.0995 | 217.9777 | 116.3656
13.5222 | 232.8573 | 71.5523 | 179.0668 | 2.1001 | 217.8763 | 116.4286
13.525 | 233.1596 | 71.709 | 179.0109 | 2.1019 | 217.8708 | 116.5798
13.5277 | 233.2181 | 71.7532 | 178.9862 | 2.1019 | 217.8559 | 116.6091
13.5302 | 233.1881 | 71.5392 | 179.1902 | 2.1013 | 218.0548 | 116.594
13.5327 | 233.1804 | 71.7292 | 178.9976 | 2.1009 | 217.861 | 116.5902
13.5352 | 233.0837 | 71.5685 | 179.1261 | 2.0998 | 217.9734 | 116.5419
13.5376 | 232.9875 | 71.3654 | 179.2971 | 2.0987 | 218.1283 | 116.4937
13.54 | 232.9581 | 71.4816 | 179.1711 | 2.0981 | 217.9974 | 116.479
13.5424 | 232.884 | 71.2798 | 179.3482 | 2.0972 | 218.1622 | 116.442
13.5446 | 232.8105 | 71.3356 | 179.2679 | 2.0963 | 218.0696 | 116.4052
13.5469 | 232.7145 | 71.8234 | 178.7481 | 2.0952 | 217.5338 | 116.3572
13.5493 | 232.6626 | 71.8337 | 178.7205 | 2.0945 | 217.4976 | 116.3313
13.5517 | 232.6999 | 72.4602 | 178.1064 | 2.0944 | 216.8897 | 116.3499
13.5544 | 233.0025 | 72.0355 | 178.632 | 2.0962 | 217.4658 | 116.5013
13.5571 | 233.105 | 72.2549 | 178.4468 | 2.0965 | 217.2976 | 116.5525
13.5598 | 233.1189 | 71.9171 | 178.7892 | 2.0962 | 217.6424 | 116.5595
13.5623 | 233.1113 | 72.113 | 178.5908 | 2.0958 | 217.4426 | 116.5556
13.5648 | 233.0368 | 71.6076 | 179.0713 | 2.0948 | 217.9108 | 116.5184
13.5674 | 232.9624 | 72.0089 | 178.6452 | 2.0939 | 217.4723 | 116.4812
13.5698 | 232.8883 | 71.4919 | 179.1375 | 2.093 | 217.9523 | 116.4442
13.5723 | 232.7919 | 71.5473 | 179.05 | 2.0919 | 217.8487 | 116.396
13.5745 | 232.7405 | 71.1911 | 179.3891 | 2.0912 | 218.1792 | 116.3703
13.5768 | 232.689 | 71.1537 | 179.4093 | 2.0904 | 218.1908 | 116.3445
13.5792 | 232.6372 | 71.2672 | 179.2785 | 2.0897 | 218.0514 | 116.3186
13.5816 | 232.8074 | 71.4969 | 179.1056 | 2.0905 | 217.9068 | 116.4037
13.5843 | 233.0433 | 71.7261 | 178.955 | 2.0919 | 217.7955 | 116.5216
13.5869 | 233.124 | 71.2523 | 179.4557 | 2.0921 | 218.3097 | 116.562
13.5895 | 233.1161 | 71.3879 | 179.3175 | 2.0916 | 218.1702 | 116.5581
13.5921 | 233.0859 | 71.4171 | 179.2782 | 2.091 | 218.1258 | 116.5429
13.5945 | 233.0119 | 71.392 | 179.2786 | 2.0901 | 218.1139 | 116.5059
13.5969 | 232.9379 | 71.5244 | 179.1216 | 2.0892 | 217.9445 | 116.4689
13.5992 | 232.8419 | 71.5527 | 179.0613 | 2.0881 | 217.8683 | 116.421
13.6016 | 232.7457 | 71.6153 | 178.9666 | 2.087 | 217.7576 | 116.3729
13.604 | 232.672 | 71.5158 | 179.0415 | 2.0861 | 217.8202 | 116.336
13.6062 | 232.6206 | 72.0747 | 178.4655 | 2.0854 | 217.2356 | 116.3103
13.6085 | 232.5247 | 72.5107 | 177.9975 | 2.0843 | 216.7516 | 116.2623
13.6109 | 232.4951 | 72.7296 | 177.7688 | 2.0837 | 216.5179 | 116.2475
13.6136 | 232.8643 | 72.9116 | 177.7098 | 2.0861 | 216.5205 | 116.4321
13.6161 | 232.9674 | 73.1075 | 177.5483 | 2.0864 | 216.3762 | 116.4837
13.6187 | 232.9815 | 73.3512 | 177.3093 | 2.0861 | 216.1396 | 116.4908
13.6213 | 232.9515 | 73.0976 | 177.5529 | 2.0855 | 216.3781 | 116.4757
13.6238 | 232.8992 | 73.4371 | 177.196 | 2.0847 | 216.0125 | 116.4496
13.6263 | 232.8472 | 73.2344 | 177.3813 | 2.084 | 216.1892 | 116.4236
13.6288 | 232.795 | 73.189 | 177.4093 | 2.0832 | 216.2085 | 116.3975
13.6312 | 232.7212 | 73.1436 | 177.4301 | 2.0823 | 216.217 | 116.3606
13.6336 | 232.6695 | 72.7526 | 177.8039 | 2.0816 | 216.5821 | 116.3347
13.6358 | 232.596 | 72.7216 | 177.8104 | 2.0807 | 216.5764 | 116.298
13.6382 | 232.5886 | 72.6548 | 177.8747 | 2.0803 | 216.6395 | 116.2943
13.6406 | 232.559 | 72.5301 | 177.9896 | 2.0797 | 216.7494 | 116.2795
13.6432 | 232.8395 | 72.6061 | 178.0071 | 2.0814 | 216.8137 | 116.4198
13.6458 | 232.9646 | 72.4679 | 178.187 | 2.0819 | 217.0144 | 116.4823
13.6484 | 233.023 | 72.0666 | 178.6077 | 2.0819 | 217.4449 | 116.5115
13.651 | 232.9928 | 71.6108 | 179.0535 | 2.0813 | 217.8856 | 116.4964
13.6535 | 232.9186 | 71.7446 | 178.8949 | 2.0804 | 217.7147 | 116.4593
13.656 | 232.8666 | 71.7573 | 178.8649 | 2.0796 | 217.676 | 116.4333
13.6584 | 232.7704 | 71.982 | 178.6081 | 2.0785 | 217.4032 | 116.3852
13.6608 | 232.6743 | 71.8247 | 178.7334 | 2.0775 | 217.5125 | 116.3372
13.6632 | 232.6226 | 71.687 | 178.8539 | 2.0767 | 217.6243 | 116.3113
13.6656 | 232.5486 | 71.9351 | 178.5811 | 2.0758 | 217.3392 | 116.2743
13.6679 | 232.4749 | 72.244 | 178.2476 | 2.0749 | 216.9935 | 116.2375
13.6703 | 232.4675 | 72.235 | 178.2542 | 2.0745 | 216.9988 | 116.2338
13.6729 | 232.7256 | 72.3044 | 178.2708 | 2.076 | 217.0584 | 116.3628
13.6757 | 232.8723 | 72.3436 | 178.2805 | 2.0766 | 217.0925 | 116.4361
13.6783 | 232.9085 | 73.0705 | 177.5657 | 2.0765 | 216.3838 | 116.4543
13.6808 | 232.8785 | 73.1697 | 177.4565 | 2.0759 | 216.2696 | 116.4393
13.6834 | 232.8485 | 72.9346 | 177.6816 | 2.0753 | 216.4896 | 116.4242
13.686 | 232.7739 | 73.0561 | 177.5352 | 2.0744 | 216.3308 | 116.3869
13.6885 | 232.6775 | 73.1544 | 177.4048 | 2.0733 | 216.1844 | 116.3388
13.6909 | 232.6036 | 73.4583 | 177.0762 | 2.0724 | 215.8435 | 116.3018
13.6932 | 232.5078 | 73.312 | 177.1906 | 2.0713 | 215.9419 | 116.2539
13.6957 | 232.4336 | 73.311 | 177.1669 | 2.0704 | 215.9058 | 116.2168
13.6981 | 232.3819 | 73.2949 | 177.1657 | 2.0697 | 215.896 | 116.1909
13.7004 | 232.286 | 73.6064 | 176.8223 | 2.0686 | 215.5366 | 116.143
13.703 | 232.522 | 73.7156 | 176.7917 | 2.07 | 215.5454 | 116.261
13.7057 | 232.7354 | 73.6799 | 176.8986 | 2.0711 | 215.6878 | 116.3677
13.7083 | 232.7939 | 73.6146 | 176.9834 | 2.0711 | 215.7823 | 116.3969
13.711 | 232.8299 | 73.0624 | 177.5476 | 2.071 | 216.3525 | 116.4149
13.7135 | 232.822 | 73.2805 | 177.3268 | 2.0705 | 216.1305 | 116.411
13.716 | 232.7257 | 73.1233 | 177.4519 | 2.0695 | 216.2396 | 116.3629
13.7184 | 232.6296 | 72.7211 | 177.8221 | 2.0684 | 216.5937 | 116.3148
13.7208 | 232.6001 | 72.5323 | 178.0011 | 2.0678 | 216.7677 | 116.3
13.7232 | 232.5262 | 72.4882 | 178.0205 | 2.0669 | 216.7749 | 116.2631
13.7255 | 232.4525 | 72.3976 | 178.0866 | 2.066 | 216.8287 | 116.2263
13.7278 | 232.4232 | 72.4507 | 178.0237 | 2.0655 | 216.7609 | 116.2116
13.7302 | 232.3273 | 72.5922 | 177.8502 | 2.0644 | 216.5715 | 116.1637
13.7326 | 232.4751 | 72.6828 | 177.8089 | 2.0651 | 216.5547 | 116.2375
13.7351 | 232.7332 | 72.9517 | 177.626 | 2.0666 | 216.4149 | 116.3666
13.7377 | 232.7916 | 72.8426 | 177.7546 | 2.0667 | 216.5532 | 116.3958
13.7401 | 232.7841 | 72.7283 | 177.8664 | 2.0663 | 216.6638 | 116.3921
13.7426 | 232.7322 | 72.7958 | 177.7816 | 2.0655 | 216.5703 | 116.3661
13.7449 | 232.7028 | 72.8476 | 177.72 | 2.0649 | 216.5038 | 116.3514
13.7473 | 232.6068 | 72.6093 | 177.9263 | 2.0639 | 216.6941 | 116.3034
13.7497 | 232.5553 | 72.7935 | 177.7249 | 2.0632 | 216.4841 | 116.2776
13.752 | 232.4595 | 72.8251 | 177.6614 | 2.0621 | 216.4046 | 116.2297
13.7543 | 232.3858 | 73.0286 | 177.4333 | 2.0612 | 216.1643 | 116.1929
13.7566 | 232.3343 | 73.1426 | 177.3022 | 2.0605 | 216.0246 | 116.1672
13.759 | 232.2607 | 73.0651 | 177.3551 | 2.0596 | 216.0653 | 116.1304
13.7613 | 232.32 | 73.1711 | 177.2689 | 2.0597 | 215.9889 | 116.16
13.764 | 232.5997 | 72.9314 | 177.6018 | 2.0613 | 216.3684 | 116.2998
13.7666 | 232.6581 | 73.2169 | 177.3358 | 2.0614 | 216.1121 | 116.329
13.7691 | 232.6947 | 73.1418 | 177.4231 | 2.0613 | 216.2056 | 116.3474
13.7716 | 232.6647 | 73.1458 | 177.4091 | 2.0607 | 216.1866 | 116.3324
13.774 | 232.5909 | 72.9274 | 177.6029 | 2.0598 | 216.368 | 116.2954
13.7764 | 232.4727 | 73.1426 | 177.3483 | 2.0586 | 216.0937 | 116.2363
13.7788 | 232.421 | 72.9467 | 177.527 | 2.0578 | 216.2638 | 116.2105
13.7812 | 232.3471 | 72.8782 | 177.5708 | 2.0569 | 216.2954 | 116.1736
13.7836 | 232.3178 | 72.5854 | 177.8539 | 2.0564 | 216.5735 | 116.1589
13.786 | 232.2659 | 72.803 | 177.619 | 2.0556 | 216.3299 | 116.1329
13.7883 | 232.1925 | 72.9719 | 177.4256 | 2.0548 | 216.1243 | 116.0962
13.7906 | 232.2296 | 72.9575 | 177.4524 | 2.0547 | 216.1573 | 116.1148
13.7934 | 232.5533 | 73.0421 | 177.4757 | 2.0566 | 216.2345 | 116.2766
13.7961 | 232.6114 | 73.5259 | 177.0112 | 2.0566 | 215.7798 | 116.3057
13.7987 | 232.6476 | 73.5821 | 176.9671 | 2.0565 | 215.7417 | 116.3238
13.8014 | 232.6172 | 73.4796 | 177.0595 | 2.0559 | 215.829 | 116.3086
13.8039 | 232.565 | 73.3785 | 177.1432 | 2.0551 | 215.904 | 116.2825
13.8065 | 232.4907 | 72.9935 | 177.5034 | 2.0542 | 216.2519 | 116.2454
13.809 | 232.4607 | 73.0588 | 177.4281 | 2.0536 | 216.1716 | 116.2304
13.8115 | 232.3645 | 72.885 | 177.5698 | 2.0525 | 216.2973 | 116.1823
13.814 | 232.2683 | 72.6169 | 177.8059 | 2.0515 | 216.5173 | 116.1342
13.8164 | 232.2164 | 72.2684 | 178.1371 | 2.0507 | 216.8398 | 116.1082
13.8189 | 232.1424 | 72.3657 | 178.0151 | 2.0498 | 216.7055 | 116.0712
13.8213 | 232.2457 | 72.217 | 178.1982 | 2.0502 | 216.9058 | 116.1228
13.8242 | 232.5466 | 72.1874 | 178.3281 | 2.052 | 217.0859 | 116.2733
13.8269 | 232.5826 | 72.0887 | 178.4388 | 2.0518 | 217.2026 | 116.2913
13.8295 | 232.619 | 71.7959 | 178.7438 | 2.0517 | 217.5136 | 116.3095
13.8321 | 232.633 | 71.2261 | 179.3182 | 2.0514 | 218.0904 | 116.3165
13.8347 | 232.5807 | 71.2441 | 179.2828 | 2.0507 | 218.0462 | 116.2903
13.8371 | 232.5069 | 71.478 | 179.0243 | 2.0498 | 217.7754 | 116.2534
13.8396 | 232.4549 | 71.3965 | 179.0885 | 2.049 | 217.831 | 116.2275
13.842 | 232.359 | 71.3063 | 179.1467 | 2.048 | 217.8732 | 116.1795
13.8443 | 232.3075 | 71.2478 | 179.188 | 2.0473 | 217.906 | 116.1538
13.8466 | 232.2782 | 71.3758 | 179.0503 | 2.0467 | 217.7633 | 116.1391
13.849 | 232.1823 | 71.4996 | 178.8945 | 2.0457 | 217.5915 | 116.0911
13.8513 | 232.1308 | 71.1708 | 179.2061 | 2.045 | 217.8946 | 116.0654
13.854 | 232.4769 | 71.5816 | 178.9107 | 2.0471 | 217.6568 | 116.2384
13.8565 | 232.5575 | 71.3469 | 179.1723 | 2.0473 | 217.9319 | 116.2788
13.859 | 232.6163 | 71.5762 | 178.9626 | 2.0473 | 217.7319 | 116.3081
13.8615 | 232.6084 | 71.473 | 179.0631 | 2.0469 | 217.8312 | 116.3042
13.864 | 232.5122 | 71.7977 | 178.7064 | 2.0458 | 217.4584 | 116.2561
13.8663 | 232.4387 | 71.8148 | 178.6648 | 2.045 | 217.4045 | 116.2193
13.8687 | 232.4091 | 71.4428 | 179.0269 | 2.0444 | 217.7618 | 116.2046
13.8711 | 232.3132 | 71.6613 | 178.7764 | 2.0434 | 217.4953 | 116.1566
13.8735 | 232.1954 | 71.6248 | 178.7737 | 2.0422 | 217.4729 | 116.0977
13.8756 | 232.1444 | 71.6784 | 178.7031 | 2.0415 | 217.3938 | 116.0722
13.8779 | 232.0932 | 71.4311 | 178.9333 | 2.0408 | 217.6155 | 116.0466
13.8802 | 232.0199 | 71.5496 | 178.7904 | 2.0399 | 217.4603 | 116.0099
13.8827 | 232.366 | 71.5158 | 178.9395 | 2.042 | 217.6672 | 116.183
13.8852 | 232.4909 | 71.5212 | 178.9758 | 2.0426 | 217.7242 | 116.2454
13.8878 | 232.483 | 71.5874 | 178.9069 | 2.0421 | 217.6541 | 116.2415
13.8903 | 232.4975 | 71.3789 | 179.1203 | 2.0419 | 217.8698 | 116.2487
13.8928 | 232.4233 | 71.631 | 178.8434 | 2.041 | 217.5806 | 116.2116
13.8951 | 232.3497 | 70.9528 | 179.4971 | 2.0401 | 218.2221 | 116.1749
13.8975 | 232.2981 | 71.2162 | 179.2165 | 2.0394 | 217.9328 | 116.149
13.8999 | 232.2245 | 71.6739 | 178.7343 | 2.0385 | 217.4384 | 116.1123
13.9022 | 232.151 | 71.0888 | 179.2949 | 2.0376 | 217.9867 | 116.0755
13.9045 | 232.0774 | 71.059 | 179.3001 | 2.0368 | 217.9797 | 116.0387
13.9068 | 232.0039 | 71.0667 | 179.2679 | 2.0359 | 217.9352 | 116.0019
13.909 | 231.9087 | 71.3244 | 178.9785 | 2.0349 | 217.6299 | 115.9543
13.9115 | 232.1443 | 71.2883 | 179.0931 | 2.0362 | 217.7839 | 116.0722
13.914 | 232.3355 | 71.8157 | 178.6295 | 2.0372 | 217.3521 | 116.1678
13.9167 | 232.3938 | 72.0405 | 178.4241 | 2.0372 | 217.1564 | 116.1969
13.9192 | 232.4301 | 71.4576 | 179.0191 | 2.0371 | 217.7575 | 116.2151
13.9217 | 232.3783 | 71.691 | 178.7684 | 2.0364 | 217.4981 | 116.1891
13.9242 | 232.3704 | 71.6423 | 178.8145 | 2.036 | 217.5429 | 116.1852
13.9266 | 232.2748 | 71.8044 | 178.6205 | 2.0349 | 217.333 | 116.1374
13.929 | 232.1568 | 71.8518 | 178.5338 | 2.0337 | 217.2266 | 116.0784
13.9314 | 232.1049 | 72.2224 | 178.1459 | 2.033 | 216.8301 | 116.0525
13.9337 | 231.9653 | 72.6129 | 177.7089 | 2.0317 | 216.3698 | 115.9827
13.936 | 231.8918 | 72.767 | 177.5303 | 2.0308 | 216.1789 | 115.9459
13.9383 | 231.8625 | 72.8115 | 177.476 | 2.0303 | 216.1198 | 115.9313
13.941 | 232.0755 | 73.1498 | 177.2087 | 2.0314 | 215.888 | 116.0378
13.9437 | 232.2662 | 73.1229 | 177.2992 | 2.0324 | 216.0102 | 116.1331
13.9463 | 232.3686 | 72.953 | 177.5032 | 2.0327 | 216.2313 | 116.1843
13.9488 | 232.3608 | 73.0607 | 177.3929 | 2.0323 | 216.1197 | 116.1804
13.9514 | 232.3306 | 72.9827 | 177.4608 | 2.0317 | 216.1826 | 116.1653
13.9539 | 232.3229 | 72.8205 | 177.6205 | 2.0313 | 216.341 | 116.1615
13.9564 | 232.249 | 72.4274 | 178.9889 | 2.0304 | 217.6971 | 116.1245
13.9588 | 232.1752 | 72.4368 | 177.9549 | 2.0295 | 216.6508 | 116.0876
13.9612 | 232.1236 | 72.1626 | 178.2119 | 2.0288 | 216.8992 | 116.0618
13.9635 | 232.0722 | 72.3342 | 178.0232 | 2.0281 | 216.7019 | 116.0361
13.9658 | 232.0432 | 71.8364 | 178.5113 | 2.0276 | 217.1852 | 116.0216
13.968 | 231.9478 | 72.0373 | 178.2786 | 2.0266 | 216.9366 | 115.9739
13.9704 | 232.2056 | 72.0107 | 178.3912 | 2.0281 | 217.0921 | 116.1028
13.973 | 232.3524 | 72.2012 | 178.2496 | 2.0287 | 216.975 | 116.1762
13.9754 | 232.3892 | 72.2742 | 178.1889 | 2.0287 | 216.9204 | 116.1946
13.9778 | 232.4039 | 72.1716 | 178.2964 | 2.0284 | 217.0303 | 116.2019
13.9802 | 232.352 | 72.2075 | 178.2432 | 2.0277 | 216.9685 | 116.176
13.9826 | 232.3004 | 72.6805 | 177.753 | 2.027 | 216.4697 | 116.1502
13.985 | 232.249 | 72.4305 | 177.9858 | 2.0263 | 216.694 | 116.1245
13.9874 | 232.1532 | 72.5021 | 177.8823 | 2.0252 | 216.5745 | 116.0766
13.9898 | 232.0795 | 72.8232 | 177.5366 | 2.0244 | 216.2166 | 116.0398
13.9921 | 232.006 | 72.5134 | 177.8219 | 2.0235 | 216.4896 | 116.003
13.9943 | 231.8665 | 72.5666 | 177.7222 | 2.0222 | 216.3667 | 115.9333
13.9966 | 231.7933 | 72.7589 | 177.5055 | 2.0213 | 216.1377 | 115.8966
13.9991 | 231.874 | 73.1481 | 177.1432 | 2.0215 | 215.7889 | 115.937
14.0017 | 232.0869 | 72.9395 | 177.4228 | 2.0227 | 216.1039 | 116.0434
14.0043 | 232.145 | 73.303 | 177.0787 | 2.0227 | 215.7695 | 116.0725
14.0069 | 232.159 | 73.5449 | 176.8414 | 2.0224 | 215.5346 | 116.0795
14.0096 | 232.1289 | 73.8276 | 176.5487 | 2.0218 | 215.2368 | 116.0644
14.0122 | 232.0766 | 73.4133 | 176.9456 | 2.0211 | 215.625 | 116.0383
14.0148 | 232.0243 | 73.5889 | 176.7525 | 2.0203 | 215.4233 | 116.0122
14.0174 | 231.972 | 73.4006 | 176.9234 | 2.0196 | 215.5854 | 115.986
14.0199 | 231.9202 | 73.3571 | 176.9496 | 2.0189 | 215.603 | 115.9601
14.0224 | 231.8463 | 73.2764 | 177.0057 | 2.018 | 215.6468 | 115.9232
14.0249 | 231.7943 | 72.9719 | 177.2929 | 2.0172 | 215.9253 | 115.8971
14.0274 | 231.7425 | 73.0079 | 177.2396 | 2.0165 | 215.8633 | 115.8712
14.03 | 231.9111 | 72.7584 | 177.5453 | 2.0173 | 216.1971 | 115.9555
14.033 | 232.1448 | 72.6115 | 177.7701 | 2.0186 | 216.4609 | 116.0724
14.0358 | 232.2023 | 72.6796 | 177.7212 | 2.0186 | 216.4216 | 116.1012
14.0386 | 232.2156 | 72.694 | 177.7112 | 2.0183 | 216.4138 | 116.1078
14.0414 | 232.2292 | 72.5504 | 177.8593 | 2.018 | 216.5642 | 116.1146
14.0442 | 232.11 | 72.4863 | 177.8837 | 2.0167 | 216.5687 | 116.055
14.0469 | 232.0354 | 72.0775 | 178.2676 | 2.0158 | 216.9402 | 116.0177
14.0496 | 231.9829 | 72.1414 | 178.1862 | 2.015 | 216.8501 | 115.9915
14.0522 | 231.8865 | 72.1446 | 178.1509 | 2.014 | 216.7987 | 115.9433
14.0549 | 231.8343 | 71.9468 | 178.3313 | 2.0132 | 216.9703 | 115.9171
14.0576 | 231.8039 | 72.4639 | 177.8041 | 2.0126 | 216.438 | 115.9019
14.0601 | 231.7077 | 72.0445 | 178.1914 | 2.0116 | 216.8094 | 115.8539
14.0629 | 231.8979 | 72.058 | 178.2413 | 2.0125 | 216.8909 | 115.9489
14.0658 | 232.1315 | 71.9293 | 178.4479 | 2.0138 | 217.1364 | 116.0657
14.0688 | 232.1887 | 72.2089 | 178.1873 | 2.0138 | 216.8855 | 116.0944
14.0717 | 232.1797 | 72.2576 | 178.1356 | 2.0133 | 216.8323 | 116.0899
14.0744 | 232.1935 | 72.2823 | 178.1155 | 2.013 | 216.8144 | 116.0967
14.0771 | 232.0748 | 72.2594 | 178.0989 | 2.0118 | 216.778 | 116.0374
14.0797 | 231.9784 | 72.3378 | 177.9883 | 2.0107 | 216.6514 | 115.9892
14.0823 | 231.9482 | 71.9792 | 178.3369 | 2.0101 | 216.9949 | 115.9741
14.0848 | 231.8523 | 72.0662 | 178.2179 | 2.0091 | 216.8599 | 115.9261
14.0873 | 231.7782 | 71.8621 | 178.3973 | 2.0082 | 217.027 | 115.8891
14.0898 | 231.7485 | 71.7292 | 178.5203 | 2.0076 | 217.1451 | 115.8743
14.0923 | 231.6967 | 71.4626 | 178.7696 | 2.0069 | 217.3858 | 115.8484
14.0947 | 231.7553 | 71.6153 | 178.6365 | 2.007 | 217.2624 | 115.8777
14.0976 | 232.0334 | 71.7784 | 178.5661 | 2.0085 | 217.2383 | 116.0167
14.1003 | 232.0911 | 71.9802 | 178.3835 | 2.0086 | 217.0653 | 116.0455
14.103 | 232.1269 | 72.0427 | 178.3329 | 2.0084 | 217.0207 | 116.0634
14.1056 | 232.0526 | 72.4363 | 177.9146 | 2.0075 | 216.59 | 116.0263
14.1083 | 232.0004 | 72.2283 | 178.1052 | 2.0068 | 216.7719 | 116.0002
14.1108 | 231.9263 | 72.8476 | 177.4612 | 2.0059 | 216.1155 | 115.9631
14.1133 | 231.8525 | 72.7053 | 177.5789 | 2.005 | 216.2209 | 115.9262
14.1158 | 231.7343 | 72.9998 | 177.245 | 2.0038 | 215.8673 | 115.8671
14.1183 | 231.6604 | 73.0377 | 177.1824 | 2.003 | 215.7925 | 115.8302
14.1208 | 231.6087 | 73.0724 | 177.1305 | 2.0022 | 215.7319 | 115.8043
14.1232 | 231.5349 | 73.1737 | 177.0046 | 2.0014 | 215.5937 | 115.7674
14.1259 | 231.593 | 73.5309 | 176.6668 | 2.0014 | 215.2656 | 115.7965
14.1287 | 231.893 | 73.2642 | 177.0335 | 2.0031 | 215.6823 | 115.9465
14.1315 | 231.9948 | 73.0489 | 177.2827 | 2.0035 | 215.9485 | 115.9974
14.1342 | 232.0304 | 72.8084 | 177.5351 | 2.0033 | 216.2068 | 116.0152
14.137 | 232.0218 | 72.8548 | 177.4858 | 2.0029 | 216.1561 | 116.0109
14.1395 | 231.9478 | 72.8026 | 177.5133 | 2.002 | 216.1713 | 115.9739
14.1422 | 231.8955 | 72.6237 | 177.6748 | 2.0012 | 216.3241 | 115.9478
14.1448 | 231.8433 | 72.7607 | 177.5204 | 2.0005 | 216.161 | 115.9217
14.1472 | 231.7475 | 72.7796 | 177.4696 | 1.9995 | 216.0941 | 115.8737
14.1497 | 231.7178 | 72.3788 | 177.8605 | 1.9989 | 216.4801 | 115.8589
14.1522 | 231.644 | 72.6021 | 177.6126 | 1.998 | 216.2199 | 115.822
14.1547 | 231.5922 | 72.7693 | 177.4281 | 1.9973 | 216.0268 | 115.7961
14.1571 | 231.6507 | 72.5301 | 177.6868 | 1.9974 | 216.2953 | 115.8254
14.1599 | 231.9509 | 72.7693 | 177.5477 | 1.9991 | 216.2062 | 115.9755
14.1627 | 232.0085 | 72.7701 | 177.5661 | 1.9991 | 216.2342 | 116.0043
14.1654 | 232.0223 | 72.9544 | 177.3864 | 1.9989 | 216.0567 | 116.0111
14.168 | 231.9919 | 73.3611 | 176.9695 | 1.9983 | 215.6348 | 115.9959
14.1707 | 231.9176 | 73.2985 | 177.0074 | 1.9974 | 215.6603 | 115.9588
14.1732 | 231.8436 | 73.0651 | 177.2161 | 1.9965 | 215.8567 | 115.9218
14.1758 | 231.7473 | 73.3237 | 176.9254 | 1.9954 | 215.55 | 115.8737
14.1782 | 231.6517 | 73.3255 | 176.8917 | 1.9944 | 215.5003 | 115.8258
14.1807 | 231.6 | 73.7318 | 176.4682 | 1.9937 | 215.0682 | 115.8
14.1831 | 231.5264 | 73.2777 | 176.8978 | 1.9929 | 215.4855 | 115.7632
14.1856 | 231.4965 | 73.4741 | 176.6914 | 1.9923 | 215.2741 | 115.7482
14.1881 | 231.4668 | 73.3043 | 176.8513 | 1.9917 | 215.4291 | 115.7334
14.1909 | 231.7889 | 73.4976 | 176.7654 | 1.9936 | 215.3969 | 115.8945
14.1938 | 231.8902 | 73.0048 | 177.2919 | 1.9939 | 215.9403 | 115.9451
14.1965 | 231.948 | 72.908 | 177.408 | 1.994 | 216.066 | 115.974
14.1991 | 231.9178 | 72.8945 | 177.4114 | 1.9934 | 216.0644 | 115.9589
14.2018 | 231.8434 | 72.7139 | 177.5672 | 1.9925 | 216.2078 | 115.9217
14.2043 | 231.7694 | 72.8079 | 178.4486 | 1.9916 | 217.0768 | 115.8847
14.2069 | 231.6954 | 72.5328 | 177.699 | 1.9907 | 216.3149 | 115.8477
14.2094 | 231.5993 | 72.594 | 177.6058 | 1.9897 | 216.2057 | 115.7997
14.2119 | 231.5697 | 72.4868 | 177.7031 | 1.9891 | 216.298 | 115.7848
14.2143 | 231.5402 | 72.3328 | 177.8473 | 1.9886 | 216.4373 | 115.7701
14.2168 | 231.4444 | 72.0278 | 178.1203 | 1.9876 | 216.6944 | 115.7222
14.2193 | 231.4147 | 72.2134 | 177.9248 | 1.987 | 216.494 | 115.7074
14.222 | 231.7147 | 72.2725 | 177.9657 | 1.9887 | 216.5848 | 115.8573
14.2247 | 231.8165 | 72.2458 | 178.0264 | 1.9891 | 216.6625 | 115.9083
14.2274 | 231.8523 | 72.187 | 178.0971 | 1.9889 | 216.7391 | 115.9261
14.23 | 231.8882 | 71.9963 | 178.2998 | 1.9888 | 216.9478 | 115.9441
14.2326 | 231.814 | 71.7721 | 178.4992 | 1.9879 | 217.1349 | 115.907
14.235 | 231.7405 | 71.6567 | 178.5901 | 1.9871 | 217.2136 | 115.8703
14.2375 | 231.6668 | 71.5153 | 178.707 | 1.9862 | 217.3181 | 115.8334
14.24 | 231.571 | 71.8914 | 178.2989 | 1.9852 | 216.8941 | 115.7855
14.2423 | 231.4757 | 72.2382 | 177.9204 | 1.9842 | 216.4996 | 115.7378
14.2448 | 231.3799 | 72.4291 | 177.6975 | 1.9832 | 216.2609 | 115.69
14.2471 | 231.3287 | 72.5315 | 177.5781 | 1.9825 | 216.1328 | 115.6643
14.2495 | 231.2331 | 72.5084 | 177.5693 | 1.9815 | 216.1082 | 115.6166
14.2522 | 231.5552 | 72.7477 | 177.4374 | 1.9834 | 216.0299 | 115.7776
14.2549 | 231.6571 | 73.1575 | 177.0615 | 1.9837 | 215.671 | 115.8285
14.2575 | 231.693 | 72.8755 | 177.3555 | 1.9836 | 215.971 | 115.8465
14.2602 | 231.6627 | 73.2268 | 176.9941 | 1.983 | 215.6045 | 115.8313
14.2629 | 231.6543 | 73.4474 | 176.7707 | 1.9826 | 215.3798 | 115.8272
14.2655 | 231.5581 | 73.6475 | 176.5385 | 1.9816 | 215.1316 | 115.7791
14.2681 | 231.4842 | 73.8151 | 176.3463 | 1.9807 | 214.927 | 115.7421
14.2706 | 231.4543 | 73.5534 | 176.598 | 1.9801 | 215.1737 | 115.7271
14.2732 | 231.4024 | 73.6245 | 176.5096 | 1.9794 | 215.0767 | 115.7012
14.2756 | 231.3727 | 73.493 | 176.6312 | 1.9789 | 215.1933 | 115.6863
14.2781 | 231.321 | 73.1431 | 176.9639 | 1.9782 | 215.5174 | 115.6605
14.2806 | 231.2473 | 73.2322 | 176.8502 | 1.9773 | 215.3915 | 115.6237
14.2831 | 231.5037 | 72.9139 | 177.254 | 1.9787 | 215.8379 | 115.7518
14.286 | 231.6929 | 72.9719 | 177.2591 | 1.9797 | 215.8745 | 115.8464
14.2887 | 231.7726 | 73.1075 | 177.15 | 1.9799 | 215.7788 | 115.8863
14.2914 | 231.7423 | 72.9291 | 177.3183 | 1.9793 | 215.942 | 115.8711
14.2941 | 231.7119 | 72.7679 | 177.4694 | 1.9787 | 216.0881 | 115.856
14.2967 | 231.6598 | 72.7256 | 177.4943 | 1.978 | 216.1043 | 115.8299
14.2993 | 231.5858 | 72.5342 | 177.6611 | 1.9771 | 216.2587 | 115.7929
14.3019 | 231.5117 | 72.708 | 177.4626 | 1.9762 | 216.0478 | 115.7558
14.3044 | 231.46 | 72.6445 | 177.5088 | 1.9755 | 216.0855 | 115.73
14.3068 | 231.3645 | 72.4719 | 177.6496 | 1.9745 | 216.2104 | 115.6823
14.3092 | 231.2911 | 72.3013 | 177.7957 | 1.9737 | 216.3442 | 115.6455
14.3116 | 231.2394 | 71.9981 | 178.0817 | 1.973 | 216.6216 | 115.6197
14.3145 | 231.5828 | 72.2805 | 177.9138 | 1.975 | 216.5109 | 115.7914
14.3172 | 231.7286 | 72.0585 | 178.1844 | 1.9756 | 216.8058 | 115.8643
14.3199 | 231.764 | 72.2629 | 177.9918 | 1.9755 | 216.6191 | 115.882
14.3226 | 231.7337 | 72.1689 | 178.0757 | 1.9749 | 216.6979 | 115.8668
14.3253 | 231.7254 | 72.1234 | 178.1184 | 1.9745 | 216.7393 | 115.8627
14.3279 | 231.6735 | 72.1176 | 178.1069 | 1.9738 | 216.7191 | 115.8367
14.3305 | 231.5993 | 71.65 | 178.5498 | 1.9729 | 217.1497 | 115.7997
14.3329 | 231.5477 | 71.5972 | 178.5854 | 1.9722 | 217.1766 | 115.7738
14.3354 | 231.474 | 71.4473 | 178.7107 | 1.9713 | 217.2897 | 115.737
14.338 | 231.4221 | 71.1492 | 178.9915 | 1.9706 | 217.5618 | 115.711
14.3404 | 231.3924 | 71.1014 | 179.0294 | 1.9701 | 217.5948 | 115.6962
14.3428 | 231.341 | 70.9619 | 179.1518 | 1.9694 | 217.7086 | 115.6705
14.3455 | 231.5087 | 70.8122 | 179.3574 | 1.9702 | 217.9422 | 115.7544
14.3482 | 231.6984 | 70.6074 | 179.6254 | 1.9711 | 218.2418 | 115.8492
14.351 | 231.7339 | 70.588 | 179.6566 | 1.971 | 218.2789 | 115.8669
14.3537 | 231.7475 | 70.66 | 179.5892 | 1.9707 | 218.2138 | 115.8738
14.3563 | 231.6954 | 70.7817 | 179.4501 | 1.97 | 218.066 | 115.8477
14.3589 | 231.6433 | 70.6474 | 179.567 | 1.9693 | 218.1742 | 115.8216
14.3615 | 231.5694 | 70.6415 | 179.5483 | 1.9684 | 218.1432 | 115.7847
14.3639 | 231.4518 | 70.6758 | 179.4748 | 1.9673 | 218.0501 | 115.7259
14.3664 | 231.3781 | 70.9213 | 179.2047 | 1.9664 | 217.7677 | 115.689
14.3688 | 231.2827 | 71.528 | 178.5662 | 1.9654 | 217.1133 | 115.6413
14.3712 | 231.2313 | 71.4406 | 178.6365 | 1.9647 | 217.175 | 115.6156
14.3736 | 231.2018 | 71.6365 | 178.4308 | 1.9642 | 216.9644 | 115.6009
14.3761 | 231.3482 | 72.0964 | 178.0197 | 1.9649 | 216.5777 | 115.6741
14.3788 | 231.5596 | 71.9896 | 178.1969 | 1.966 | 216.7902 | 115.7798
14.3815 | 231.6174 | 72.4463 | 177.7595 | 1.966 | 216.3624 | 115.8087
14.3841 | 231.6093 | 72.1779 | 178.0252 | 1.9656 | 216.6268 | 115.8047
14.3867 | 231.5572 | 72.4634 | 177.7223 | 1.9649 | 216.3152 | 115.7786
14.3892 | 231.4614 | 72.6935 | 177.4603 | 1.9639 | 216.0372 | 115.7307
14.3916 | 231.366 | 72.6778 | 177.4442 | 1.9629 | 216.0052 | 115.683
14.3941 | 231.2923 | 73.1548 | 176.9426 | 1.962 | 215.4914 | 115.6462
14.3965 | 231.197 | 73.3426 | 176.7231 | 1.961 | 215.2559 | 115.5985
14.3989 | 231.1236 | 73.8439 | 176.1973 | 1.9602 | 214.7179 | 115.5618
14.4012 | 231.0724 | 73.3804 | 176.6437 | 1.9595 | 215.1558 | 115.5362
14.4036 | 231.021 | 73.6525 | 176.3545 | 1.9588 | 214.858 | 115.5105
14.4061 | 231.1233 | 73.8164 | 176.2247 | 1.9592 | 214.7452 | 115.5616
14.4088 | 231.3568 | 74.3416 | 175.7773 | 1.9605 | 214.3368 | 115.6784
14.4114 | 231.4149 | 74.2654 | 175.8729 | 1.9605 | 214.4421 | 115.7075
14.414 | 231.4505 | 74.6803 | 175.4699 | 1.9604 | 214.045 | 115.7253
14.4167 | 231.4424 | 74.5317 | 175.6158 | 1.96 | 214.1895 | 115.7212
14.4191 | 231.3908 | 74.1987 | 175.9316 | 1.9593 | 214.4967 | 115.6954
14.4216 | 231.3172 | 74.1376 | 175.9681 | 1.9585 | 214.521 | 115.6586
14.4241 | 231.2656 | 73.6965 | 176.392 | 1.9578 | 214.9363 | 115.6328
14.4265 | 231.1702 | 73.4313 | 176.6254 | 1.9568 | 215.1538 | 115.5851
14.4289 | 231.1188 | 73.3408 | 176.6988 | 1.9561 | 215.2186 | 115.5594
14.4314 | 231.0452 | 73.1039 | 176.9112 | 1.9552 | 215.4187 | 115.5226
14.4337 | 230.9721 | 73.0358 | 176.9549 | 1.9544 | 215.4502 | 115.486
14.4362 | 231.0523 | 72.6012 | 177.4162 | 1.9546 | 215.925 | 115.5262
14.4389 | 231.3735 | 72.6052 | 177.5193 | 1.9565 | 216.0816 | 115.6868
14.4417 | 231.4748 | 72.3333 | 177.825 | 1.9568 | 216.4041 | 115.7374
14.4444 | 231.4885 | 71.973 | 178.1898 | 1.9565 | 216.7712 | 115.7442
14.447 | 231.4804 | 71.8121 | 178.348 | 1.9561 | 216.9281 | 115.7402
14.4495 | 231.4066 | 71.8887 | 178.2468 | 1.9553 | 216.8146 | 115.7033
14.4521 | 231.2888 | 71.9045 | 178.1918 | 1.9541 | 216.7399 | 115.6444
14.4546 | 231.2372 | 71.9896 | 178.0895 | 1.9534 | 216.629 | 115.6186
14.4571 | 231.1634 | 72.0955 | 177.959 | 1.9526 | 216.4862 | 115.5817
14.4595 | 231.09 | 71.7752 | 179.2548 | 1.9517 | 217.7698 | 115.545
14.462 | 231.0164 | 72.0198 | 177.9857 | 1.9509 | 216.4884 | 115.5082
14.4645 | 230.9429 | 71.9396 | 178.0414 | 1.9501 | 216.5318 | 115.4714
14.4668 | 230.8697 | 72.0706 | 177.886 | 1.9492 | 216.3643 | 115.4349
14.4696 | 231.2125 | 71.9789 | 178.0919 | 1.9512 | 216.6274 | 115.6063
14.4724 | 231.2919 | 72.0905 | 178.0068 | 1.9514 | 216.5554 | 115.6459
14.4751 | 231.3053 | 72.527 | 177.5748 | 1.9511 | 216.1256 | 115.6526
14.4778 | 231.253 | 72.871 | 177.2133 | 1.9504 | 215.7555 | 115.6265
14.4805 | 231.179 | 73.2038 | 176.8559 | 1.9495 | 215.3857 | 115.5895
14.483 | 231.1052 | 73.1711 | 176.864 | 1.9487 | 215.3815 | 115.5526
14.4855 | 231.0314 | 73.375 | 176.6355 | 1.9478 | 215.1407 | 115.5157
14.4881 | 230.9356 | 73.4124 | 176.5661 | 1.9468 | 215.0554 | 115.4678
14.4906 | 230.8838 | 73.4349 | 176.5264 | 1.9461 | 215.007 | 115.4419
14.4932 | 230.854 | 73.7911 | 176.1602 | 1.9456 | 214.6359 | 115.427
14.4957 | 230.8024 | 73.597 | 176.3371 | 1.9449 | 214.8042 | 115.4012
14.4981 | 230.7508 | 73.6601 | 176.2568 | 1.9442 | 214.7153 | 115.3754
14.5007 | 231.0063 | 73.3408 | 176.6613 | 1.9456 | 215.1624 | 115.5032
14.5035 | 231.1515 | 73.4169 | 176.6336 | 1.9462 | 215.1589 | 115.5758
14.5062 | 231.2091 | 73.2989 | 176.7708 | 1.9463 | 215.3056 | 115.6045
14.5089 | 231.2227 | 73.0354 | 177.0388 | 1.946 | 215.5759 | 115.6113
14.5115 | 231.1707 | 72.9431 | 177.1138 | 1.9453 | 215.6422 | 115.5853
14.5141 | 231.1189 | 72.7071 | 177.3325 | 1.9446 | 215.8523 | 115.5594
14.5165 | 231.0892 | 72.9495 | 177.0802 | 1.9441 | 215.5951 | 115.5446
14.5191 | 231.0155 | 72.5387 | 177.4665 | 1.9432 | 215.969 | 115.5077
14.5216 | 230.9859 | 72.6345 | 177.3608 | 1.9427 | 215.8584 | 115.4929
14.524 | 230.9125 | 72.7233 | 177.2475 | 1.9419 | 215.733 | 115.4563
14.5264 | 230.8171 | 72.4291 | 177.5099 | 1.9409 | 215.9794 | 115.4085
14.5288 | 230.7659 | 72.3423 | 177.5797 | 1.9402 | 216.0407 | 115.383
14.5314 | 231.0431 | 72.8525 | 177.1619 | 1.9418 | 215.669 | 115.5215
14.5342 | 231.2102 | 72.6241 | 177.446 | 1.9425 | 215.981 | 115.6051
14.537 | 231.2455 | 72.3544 | 177.7274 | 1.9424 | 216.2683 | 115.6227
14.5397 | 231.2589 | 71.9 | 178.1863 | 1.9421 | 216.7294 | 115.6294
14.5424 | 231.1849 | 71.8157 | 178.2459 | 1.9413 | 216.7768 | 115.5925
14.5449 | 231.1331 | 71.5063 | 178.5381 | 1.9406 | 217.0603 | 115.5666
14.5475 | 231.0811 | 71.6621 | 178.3649 | 1.9399 | 216.8784 | 115.5405
14.55 | 230.9856 | 71.4026 | 178.5926 | 1.9389 | 217.0902 | 115.4928
14.5524 | 230.8904 | 71.477 | 178.4865 | 1.9379 | 216.9682 | 115.4452
14.5548 | 230.8391 | 71.4861 | 178.4603 | 1.9372 | 216.9334 | 115.4195
14.5573 | 230.7434 | 71.3167 | 178.5978 | 1.9362 | 217.055 | 115.3717
14.5596 | 230.6706 | 71.2392 | 178.651 | 1.9354 | 217.0961 | 115.3353
14.5622 | 230.9258 | 71.3879 | 178.5874 | 1.9369 | 217.075 | 115.4629
14.5651 | 231.0924 | 71.8981 | 178.1327 | 1.9376 | 216.6481 | 115.5462
14.5677 | 231.1284 | 71.7518 | 178.291 | 1.9375 | 216.8124 | 115.5642
14.5706 | 231.1631 | 71.5707 | 178.4837 | 1.9374 | 217.0108 | 115.5815
14.5732 | 231.0894 | 71.9351 | 178.0947 | 1.9365 | 216.6096 | 115.5447
14.5765 | 231.2328 | 71.9342 | 178.1434 | 1.9371 | 216.6822 | 115.6164
14.5786 | 230.8091 | 71.8436 | 178.0928 | 1.9339 | 216.561 | 115.4046
14.5812 | 230.8232 | 72.1775 | 177.7636 | 1.9336 | 216.2341 | 115.4116
14.5838 | 230.9467 | 72.1477 | 177.8345 | 1.9341 | 216.3257 | 115.4734
14.5862 | 230.7418 | 72.3468 | 177.5671 | 1.9324 | 216.0241 | 115.3709
14.5883 | 230.6036 | 72.3868 | 177.4811 | 1.9312 | 215.915 | 115.3018
14.5905 | 230.5311 | 72.2999 | 177.5438 | 1.9304 | 215.9656 | 115.2655
14.5929 | 230.6553 | 72.3953 | 177.4898 | 1.9309 | 215.9323 | 115.3276
14.5955 | 230.8666 | 72.8359 | 177.1196 | 1.932 | 215.5974 | 115.4333
14.5981 | 230.9462 | 73.0809 | 176.9012 | 1.9322 | 215.3922 | 115.4731
14.6008 | 231.0037 | 73.1408 | 176.8604 | 1.9323 | 215.3611 | 115.5019
14.6034 | 230.9958 | 73.1522 | 176.8464 | 1.9319 | 215.3457 | 115.4979
14.6059 | 230.9443 | 73.0814 | 176.9 | 1.9312 | 215.3907 | 115.4721
14.6084 | 230.9364 | 72.9621 | 177.0167 | 1.9308 | 215.5061 | 115.4682
14.6109 | 230.8849 | 72.9499 | 177.0117 | 1.9301 | 215.4925 | 115.4424
14.6133 | 230.7895 | 72.5715 | 177.3583 | 1.9291 | 215.8232 | 115.3947
14.6157 | 230.7603 | 72.467 | 177.4531 | 1.9286 | 215.9132 | 115.3802
14.618 | 230.7092 | 72.3802 | 177.5229 | 1.928 | 215.9744 | 115.3546
14.6204 | 230.6141 | 72.272 | 177.5994 | 1.927 | 216.035 | 115.307
14.6229 | 230.6503 | 72.281 | 177.6024 | 1.9269 | 216.0441 | 115.3251
14.6254 | 230.9275 | 72.1639 | 177.8119 | 1.9285 | 216.2999 | 115.4638
14.6281 | 231.0069 | 71.9757 | 178.0266 | 1.9287 | 216.5278 | 115.5035
14.6307 | 231.0429 | 72.0783 | 177.936 | 1.9286 | 216.4431 | 115.5214
14.6333 | 231.0565 | 71.941 | 178.0778 | 1.9283 | 216.5872 | 115.5282
14.6358 | 231.005 | 72.0287 | 177.973 | 1.9277 | 216.4738 | 115.5025
14.6384 | 230.9093 | 71.5172 | 178.4526 | 1.9267 | 216.9375 | 115.4547
14.6408 | 230.8578 | 71.409 | 178.5436 | 1.926 | 217.0199 | 115.4289
14.6433 | 230.7625 | 71.5707 | 178.3501 | 1.925 | 216.8105 | 115.3812
14.6457 | 230.6892 | 71.6491 | 178.2473 | 1.9242 | 216.6955 | 115.3446
14.6482 | 230.6597 | 71.936 | 177.9506 | 1.9237 | 216.3938 | 115.3298
14.6505 | 230.6086 | 71.8928 | 177.9767 | 1.923 | 216.4115 | 115.3043
14.6531 | 230.513 | 72.1613 | 177.6764 | 1.922 | 216.0952 | 115.2565
14.6558 | 230.8116 | 72.0198 | 177.9174 | 1.9237 | 216.386 | 115.4058
14.6584 | 230.9351 | 72.235 | 177.7434 | 1.9242 | 216.2325 | 115.4675
14.6612 | 230.9482 | 72.3247 | 177.658 | 1.9239 | 216.1494 | 115.4741
14.6638 | 230.9182 | 72.1329 | 177.8398 | 1.9234 | 216.3262 | 115.4591
14.6664 | 230.8881 | 72.486 | 177.4767 | 1.9228 | 215.9581 | 115.4441
14.6691 | 230.8142 | 72.7238 | 177.2143 | 1.922 | 215.6833 | 115.4071
14.6716 | 230.7406 | 72.8268 | 177.0867 | 1.9211 | 215.5435 | 115.3703
14.6742 | 230.6669 | 72.9611 | 176.9279 | 1.9203 | 215.3724 | 115.3335
14.6767 | 230.5933 | 73.1373 | 176.7271 | 1.9195 | 215.1593 | 115.2966
14.6793 | 230.4975 | 73.1278 | 176.7047 | 1.9185 | 215.121 | 115.2488
14.6818 | 230.4679 | 73.071 | 176.7516 | 1.918 | 215.163 | 115.234
14.6842 | 230.4386 | 72.8021 | 177.0108 | 1.9174 | 215.4172 | 115.2193
14.687 | 230.7369 | 72.5414 | 177.3709 | 1.9191 | 215.827 | 115.3684
14.6898 | 230.9253 | 72.9382 | 177.0369 | 1.92 | 215.5245 | 115.4627
14.6926 | 230.9384 | 72.6688 | 177.3107 | 1.9197 | 215.8004 | 115.4692
14.6954 | 230.9299 | 72.4693 | 177.5073 | 1.9193 | 215.9956 | 115.4649
14.6981 | 230.9215 | 71.9698 | 178.004 | 1.9189 | 216.491 | 115.4608
14.7006 | 230.826 | 72.2941 | 177.6479 | 1.9179 | 216.1189 | 115.413
14.7032 | 230.7521 | 71.9658 | 177.9516 | 1.9171 | 216.4103 | 115.3761
14.7057 | 230.6349 | 72.1329 | 177.7454 | 1.916 | 216.1845 | 115.3174
14.7083 | 230.5832 | 72.0824 | 177.7787 | 1.9153 | 216.2092 | 115.2916
14.7107 | 230.5536 | 72.2161 | 177.6351 | 1.9148 | 216.0607 | 115.2768
14.7133 | 230.48 | 72.1108 | 177.7159 | 1.9139 | 216.1292 | 115.24
14.7158 | 230.5381 | 72.2801 | 177.5659 | 1.914 | 215.9889 | 115.269
14.7185 | 230.8362 | 72.231 | 177.7144 | 1.9157 | 216.1871 | 115.4181
14.7213 | 230.8715 | 72.4409 | 177.5163 | 1.9156 | 215.9948 | 115.4357
14.7241 | 230.9065 | 72.463 | 177.5058 | 1.9154 | 215.9902 | 115.4532
14.7267 | 230.8546 | 72.4643 | 177.4872 | 1.9147 | 215.963 | 115.4273
14.7295 | 230.7803 | 72.5305 | 177.3963 | 1.9139 | 215.8596 | 115.3901
14.7321 | 230.7064 | 72.2355 | 177.6666 | 1.913 | 216.1177 | 115.3532
14.7347 | 230.6326 | 72.235 | 177.6425 | 1.9122 | 216.0813 | 115.3163
14.7373 | 230.5371 | 72.2733 | 177.5724 | 1.9112 | 215.9953 | 115.2686
14.7398 | 230.4416 | 72.3549 | 177.459 | 1.9102 | 215.8659 | 115.2208
14.7422 | 230.3904 | 72.5017 | 177.2951 | 1.9096 | 215.6935 | 115.1952
14.7447 | 230.2951 | 72.4454 | 177.3196 | 1.9086 | 215.7021 | 115.1475
14.7473 | 230.2651 | 72.7607 | 176.9943 | 1.9081 | 215.3718 | 115.1325
14.7502 | 230.6065 | 72.4539 | 177.4149 | 1.91 | 215.8493 | 115.3032
14.7531 | 230.7072 | 72.4706 | 177.4318 | 1.9103 | 215.883 | 115.3536
14.7559 | 230.786 | 72.2102 | 177.7185 | 1.9105 | 216.1828 | 115.393
14.7586 | 230.7558 | 72.004 | 177.9146 | 1.9099 | 216.3739 | 115.3779
14.7614 | 230.6815 | 72.0648 | 177.829 | 1.9091 | 216.2759 | 115.3407
14.7639 | 230.6298 | 72.0995 | 177.7771 | 1.9084 | 216.2154 | 115.3149
14.7667 | 230.5993 | 72.0513 | 177.8151 | 1.9078 | 216.2484 | 115.2997
14.7691 | 230.5041 | 71.9428 | 177.8919 | 1.9069 | 216.3092 | 115.252
14.7717 | 230.4305 | 71.7217 | 178.0885 | 1.906 | 216.4936 | 115.2153
14.7742 | 230.401 | 71.6027 | 178.1976 | 1.9055 | 216.5978 | 115.2005
14.7766 | 230.306 | 72.3157 | 177.453 | 1.9046 | 215.8373 | 115.153
14.779 | 230.3202 | 72.2161 | 177.5573 | 1.9043 | 215.944 | 115.1601
14.7819 | 230.6398 | 72.2711 | 177.6088 | 1.9061 | 216.0488 | 115.3199
14.7846 | 230.675 | 72.5278 | 177.3639 | 1.906 | 215.8097 | 115.3375
14.7875 | 230.7538 | 72.6508 | 177.2671 | 1.9062 | 215.7261 | 115.3769
14.7902 | 230.7454 | 72.381 | 177.5341 | 1.9058 | 215.9917 | 115.3727
14.7928 | 230.6497 | 72.1446 | 177.7386 | 1.9048 | 216.1803 | 115.3249
14.7954 | 230.5541 | 72.5342 | 177.3172 | 1.9038 | 215.7428 | 115.277
14.798 | 230.4805 | 72.8038 | 177.023 | 1.903 | 215.4365 | 115.2403
14.8005 | 230.3851 | 73.0814 | 176.7136 | 1.902 | 215.1111 | 115.1925
14.803 | 230.2677 | 72.8801 | 176.8758 | 1.9009 | 215.2538 | 115.1339
14.8055 | 230.2163 | 73.0494 | 176.6894 | 1.9002 | 215.0588 | 115.1082
14.8079 | 230.1213 | 73.3277 | 176.3794 | 1.8993 | 214.733 | 115.0607
14.8105 | 230.0916 | 73.3593 | 176.3379 | 1.8988 | 214.6865 | 115.0458
14.8134 | 230.4546 | 73.7128 | 176.1054 | 1.9008 | 214.5145 | 115.2273
14.8162 | 230.5333 | 73.8127 | 176.0317 | 1.901 | 214.454 | 115.2667
14.819 | 230.5464 | 73.8118 | 176.037 | 1.9007 | 214.4614 | 115.2732
14.8218 | 230.5816 | 74.2068 | 175.6537 | 1.9006 | 214.084 | 115.2908
14.8246 | 230.5293 | 73.601 | 176.2421 | 1.8999 | 214.6636 | 115.2646
14.8271 | 230.412 | 73.3652 | 176.4388 | 1.8988 | 214.8408 | 115.206
14.8298 | 230.3599 | 73.4601 | 176.3265 | 1.8981 | 214.7198 | 115.1799
14.8324 | 230.3301 | 73.3561 | 176.4206 | 1.8976 | 214.809 | 115.1651
14.8349 | 230.2566 | 73.0575 | 176.6947 | 1.8967 | 215.0708 | 115.1283
14.8374 | 230.1833 | 73.0223 | 176.7055 | 1.8959 | 215.0693 | 115.0916
14.8398 | 230.1321 | 73.3368 | 176.3739 | 1.8953 | 214.7292 | 115.066
14.8422 | 230.059 | 73.4088 | 176.2775 | 1.8945 | 214.6207 | 115.0295
14.8449 | 230.3788 | 73.5966 | 176.1963 | 1.8963 | 214.5928 | 115.1894
14.8477 | 230.5013 | 73.6344 | 176.1994 | 1.8968 | 214.6163 | 115.2507
14.8504 | 230.5367 | 73.5966 | 176.249 | 1.8966 | 214.6718 | 115.2684
14.853 | 230.5067 | 73.9911 | 175.8445 | 1.8961 | 214.2623 | 115.2534
14.8556 | 230.433 | 74.1218 | 175.6892 | 1.8953 | 214.0947 | 115.2165
14.8582 | 230.3595 | 74.1561 | 175.6304 | 1.8945 | 214.0236 | 115.1797
14.8607 | 230.2859 | 74.0781 | 175.6839 | 1.8936 | 214.0649 | 115.143
14.8632 | 230.1908 | 74.2921 | 175.4382 | 1.8927 | 213.8033 | 115.0954
14.8656 | 230.1396 | 74.1024 | 175.6108 | 1.892 | 213.9674 | 115.0698
14.868 | 230.0228 | 74.2073 | 175.467 | 1.8909 | 213.8041 | 115.0114
14.8705 | 229.9277 | 74.5919 | 175.0507 | 1.89 | 213.3719 | 114.9638
14.8729 | 229.8765 | 74.2141 | 175.4114 | 1.8893 | 213.7242 | 114.9383
14.8756 | 230.1962 | 74.3444 | 175.3877 | 1.8911 | 213.7537 | 115.0981
14.8783 | 230.297 | 74.3574 | 175.4083 | 1.8915 | 213.7911 | 115.1485
14.881 | 230.3105 | 74.7515 | 175.0187 | 1.8912 | 213.4038 | 115.1553
14.8837 | 230.3022 | 74.8099 | 174.9575 | 1.8908 | 213.3412 | 115.1511
14.8863 | 230.2285 | 74.8879 | 174.8549 | 1.89 | 213.2263 | 115.1142
14.889 | 230.1545 | 74.2704 | 175.4478 | 1.8892 | 213.8069 | 115.0773
14.8916 | 230.0373 | 74.0569 | 175.6222 | 1.888 | 213.9618 | 115.0187
14.894 | 229.9422 | 74.3929 | 175.2545 | 1.8871 | 213.5782 | 114.9711
14.8966 | 229.9124 | 74.5095 | 175.128 | 1.8866 | 213.4467 | 114.9562
14.899 | 229.8394 | 74.437 | 175.1761 | 1.8858 | 213.4827 | 114.9197
14.9015 | 229.788 | 75.0699 | 174.5261 | 1.8851 | 212.8241 | 114.894
14.9039 | 229.7588 | 75.0839 | 174.5024 | 1.8846 | 212.7955 | 114.8794
14.9065 | 230.0348 | 75.1068 | 174.5715 | 1.8861 | 212.9106 | 115.0174
14.9094 | 230.1788 | 75.2892 | 174.4371 | 1.8867 | 212.8002 | 115.0894
14.9122 | 230.2577 | 75.0559 | 174.6967 | 1.8869 | 213.073 | 115.1289
14.9147 | 230.2061 | 74.9545 | 174.7809 | 1.8863 | 213.1485 | 115.103
14.9173 | 230.1105 | 75.0293 | 174.6742 | 1.8853 | 213.026 | 115.0553
14.9203 | 230.0794 | 75.0193 | 174.6738 | 1.8847 | 213.0204 | 115.0397
14.9228 | 229.9625 | 75.1788 | 174.4754 | 1.8836 | 212.8024 | 114.9812
14.9252 | 229.8674 | 74.8392 | 174.7833 | 1.8827 | 213.0945 | 114.9337
14.9278 | 229.8158 | 74.8875 | 174.7178 | 1.882 | 213.0204 | 114.9079
14.9303 | 229.7426 | 74.6956 | 174.8853 | 1.8812 | 213.1757 | 114.8713
14.9327 | 229.6912 | 74.4988 | 175.0649 | 1.8805 | 213.3468 | 114.8456
14.9352 | 229.6836 | 74.5123 | 175.0489 | 1.8802 | 213.3295 | 114.8418
14.9378 | 229.9377 | 74.3123 | 175.3336 | 1.8815 | 213.6566 | 114.9689
14.9406 | 230.0821 | 73.9065 | 175.7875 | 1.8822 | 214.1346 | 115.0411
14.9432 | 230.1395 | 73.5484 | 176.1648 | 1.8822 | 214.5214 | 115.0698
14.9458 | 230.044 | 73.6993 | 175.982 | 1.8812 | 214.3227 | 115.022
14.9483 | 229.9927 | 73.5042 | 176.16 | 1.8806 | 214.4921 | 114.9963
14.9508 | 229.9411 | 73.7808 | 175.8662 | 1.8799 | 214.1897 | 114.9705
14.9534 | 229.8458 | 73.5993 | 176.016 | 1.879 | 214.3236 | 114.9229
14.9557 | 229.7512 | 73.5349 | 176.0488 | 1.878 | 214.3407 | 114.8756
14.9582 | 229.678 | 73.4557 | 176.1036 | 1.8772 | 214.3833 | 114.839
14.9605 | 229.6489 | 73.3683 | 176.1813 | 1.8768 | 214.4562 | 114.8245
14.9628 | 229.6199 | 73.1341 | 176.4059 | 1.8763 | 214.6758 | 114.8099
14.9652 | 229.5471 | 72.895 | 176.6207 | 1.8755 | 214.8786 | 114.7736
14.9676 | 229.7579 | 72.7314 | 176.8546 | 1.8766 | 215.1476 | 114.879
14.9704 | 229.9023 | 72.9337 | 176.7004 | 1.8772 | 215.0174 | 114.9511
14.973 | 229.9162 | 72.5198 | 177.1189 | 1.877 | 215.4383 | 114.9581
14.9755 | 229.9083 | 72.8692 | 176.7669 | 1.8766 | 215.085 | 114.9542
14.9781 | 229.9005 | 72.8679 | 176.7656 | 1.8762 | 215.0823 | 114.9502
14.9805 | 229.7838 | 72.6729 | 176.9217 | 1.8752 | 215.219 | 114.8919
14.9829 | 229.7106 | 72.5801 | 176.9901 | 1.8744 | 215.2752 | 114.8553
14.9853 | 229.6377 | 72.5711 | 176.9748 | 1.8736 | 215.2477 | 114.8188
14.9876 | 229.5652 | 72.1572 | 177.3645 | 1.8728 | 215.6254 | 114.7826
14.99 | 229.5141 | 72.5963 | 176.9084 | 1.8722 | 215.1607 | 114.757
14.9924 | 229.5066 | 72.5671 | 176.9351 | 1.8718 | 215.1862 | 114.7533
14.9948 | 229.4119 | 72.4855 | 176.9851 | 1.8709 | 215.2204 | 114.7059
14.9971 | 229.6012 | 72.417 | 177.1167 | 1.8719 | 215.3836 | 114.8006
14.9999 | 229.8547 | 72.6426 | 176.9756 | 1.8732 | 215.2847 | 114.9273
15.0024 | 229.8686 | 72.3148 | 177.3081 | 1.873 | 215.6195 | 114.9343
15.005 | 229.8607 | 72.4125 | 177.2077 | 1.8726 | 215.5179 | 114.9304
15.0076 | 229.8526 | 72.4404 | 177.1771 | 1.8722 | 215.4859 | 114.9263
15.01 | 229.7578 | 72.3976 | 177.1883 | 1.8713 | 215.4813 | 114.8789
15.0124 | 229.6412 | 72.585 | 176.9621 | 1.8702 | 215.2356 | 114.8206
15.0149 | 229.5897 | 72.7436 | 176.7863 | 1.8696 | 215.0512 | 114.7948
15.0173 | 229.4949 | 72.9166 | 176.5817 | 1.8686 | 214.8309 | 114.7475
15.0197 | 229.4222 | 72.7512 | 176.7229 | 1.8679 | 214.9599 | 114.7111
15.0221 | 229.3709 | 73.3607 | 176.0963 | 1.8672 | 214.3247 | 114.6854
15.0244 | 229.2766 | 72.976 | 176.4495 | 1.8663 | 214.6623 | 114.6383
15.0268 | 229.3783 | 73.2697 | 176.1897 | 1.8667 | 214.4195 | 114.6892
15.0295 | 229.6754 | 73.3494 | 176.2091 | 1.8683 | 214.4883 | 114.8377
15.0323 | 229.7105 | 73.9146 | 175.6556 | 1.8682 | 213.9406 | 114.8552
15.035 | 229.7239 | 73.5354 | 176.0392 | 1.868 | 214.3266 | 114.862
15.0376 | 229.6724 | 73.6164 | 175.9411 | 1.8673 | 214.2198 | 114.8362
15.0402 | 229.6206 | 73.3205 | 176.2197 | 1.8666 | 214.4898 | 114.8103
15.0428 | 229.547 | 73.0552 | 176.4605 | 1.8658 | 214.7183 | 114.7735
15.0453 | 229.4955 | 73.0494 | 176.4491 | 1.8652 | 214.6984 | 114.7478
15.0478 | 229.4006 | 73.0814 | 176.3855 | 1.8642 | 214.6189 | 114.7003
15.0502 | 229.3277 | 73.0327 | 176.4099 | 1.8634 | 214.6311 | 114.6638
15.0527 | 229.2764 | 72.7067 | 176.7188 | 1.8628 | 214.9315 | 114.6382
15.0551 | 229.2471 | 72.8508 | 176.5649 | 1.8623 | 214.7728 | 114.6236
15.0577 | 229.4354 | 72.9772 | 176.5013 | 1.8632 | 214.7405 | 114.7177
15.0605 | 229.6666 | 73.1332 | 176.4223 | 1.8644 | 214.7001 | 114.8333
15.0632 | 229.7019 | 72.9858 | 176.5815 | 1.8643 | 214.8652 | 114.851
15.0659 | 229.6936 | 72.5378 | 177.0267 | 1.8639 | 215.309 | 114.8468
15.0686 | 229.6634 | 72.6589 | 176.8956 | 1.8634 | 215.1728 | 114.8317
15.0712 | 229.5683 | 72.5157 | 177.0071 | 1.8624 | 215.2684 | 114.7841
15.0736 | 229.517 | 72.64 | 176.8657 | 1.8618 | 215.1185 | 114.7585
15.0762 | 229.4654 | 72.5634 | 176.9251 | 1.8611 | 215.1693 | 114.7327
15.0786 | 229.3707 | 72.5576 | 176.8993 | 1.8602 | 215.1278 | 114.6854
15.081 | 229.3415 | 72.8813 | 176.5659 | 1.8597 | 214.7895 | 114.6708
15.0834 | 229.2904 | 72.6426 | 176.7875 | 1.8591 | 215.0026 | 114.6452
15.0858 | 229.1957 | 72.6859 | 176.7127 | 1.8582 | 214.912 | 114.5979
15.088 | 229.2542 | 73.0259 | 176.3922 | 1.8583 | 214.6012 | 114.6271
15.0906 | 229.5515 | 72.9499 | 176.5673 | 1.8599 | 214.8258 | 114.7757
15.0933 | 229.6088 | 72.5639 | 176.9724 | 1.86 | 215.2405 | 114.8044
15.0959 | 229.6225 | 72.7035 | 176.8373 | 1.8597 | 215.1078 | 114.8113
15.0984 | 229.571 | 72.8715 | 176.6522 | 1.8591 | 214.914 | 114.7855
15.1008 | 229.5199 | 72.6373 | 176.8693 | 1.8585 | 215.1227 | 114.76
15.1032 | 229.4253 | 72.3585 | 177.1166 | 1.8575 | 215.3541 | 114.7126
15.1057 | 229.3958 | 72.5004 | 176.9649 | 1.857 | 215.1975 | 114.6979
15.108 | 229.3231 | 72.2715 | 177.1695 | 1.8563 | 215.3901 | 114.6616
15.1104 | 229.2503 | 72.2684 | 177.1484 | 1.8555 | 215.3567 | 114.6251
15.1128 | 229.221 | 72.3508 | 177.0562 | 1.855 | 215.2597 | 114.6105
15.1152 | 229.1702 | 72.2007 | 177.1894 | 1.8544 | 215.3844 | 114.5851
15.1176 | 229.1846 | 72.3531 | 177.0418 | 1.8542 | 215.2392 | 114.5923
15.1202 | 229.4818 | 72.6336 | 176.8603 | 1.8558 | 215.1073 | 114.7409
15.1236 | 229.5366 | 72.7512 | 176.761 | 1.8558 | 215.0171 | 114.7683
15.1263 | 229.5282 | 72.7274 | 176.782 | 1.8554 | 215.0367 | 114.7641
15.1291 | 229.7377 | 72.9849 | 176.5943 | 1.8564 | 214.884 | 114.8689
15.1312 | 229.3823 | 73.2183 | 176.2425 | 1.8538 | 214.4729 | 114.6912
15.1342 | 229.4165 | 73.4863 | 175.9859 | 1.8537 | 214.2219 | 114.7082
15.1363 | 229.2137 | 73.3363 | 176.0683 | 1.8521 | 214.2706 | 114.6069
15.1388 | 229.1406 | 73.3845 | 175.9957 | 1.8513 | 214.1858 | 114.5703
15.1416 | 228.8485 | 73.2606 | 176.0222 | 1.849 | 214.1636 | 114.4242
15.1437 | 228.8637 | 73.2304 | 176.0575 | 1.8489 | 214.2015 | 114.4319
15.1459 | 228.857 | 73.3822 | 175.9035 | 1.8485 | 214.0463 | 114.4285
15.1483 | 228.8716 | 73.8077 | 175.4828 | 1.8484 | 213.6281 | 114.4358
15.1509 | 229.234 | 73.8768 | 175.5345 | 1.8504 | 213.7402 | 114.617
15.1536 | 229.2911 | 74.0587 | 175.3717 | 1.8505 | 213.5869 | 114.6456
15.156 | 229.3052 | 74.2744 | 175.1607 | 1.8503 | 213.3782 | 114.6526
15.1588 | 229.3621 | 74.1533 | 175.3007 | 1.8503 | 213.5277 | 114.681
15.1614 | 229.267 | 74.2645 | 175.1578 | 1.8494 | 213.369 | 114.6335
15.164 | 229.2371 | 73.9794 | 175.433 | 1.8489 | 213.6391 | 114.6185
15.1662 | 229.1211 | 74.0916 | 175.2821 | 1.8478 | 213.469 | 114.5606
15.1688 | 229.0697 | 73.9318 | 175.4248 | 1.8472 | 213.603 | 114.5348
15.1712 | 228.9968 | 73.7844 | 175.5479 | 1.8464 | 213.714 | 114.4984
15.1734 | 228.9029 | 73.9569 | 175.3441 | 1.8455 | 213.4946 | 114.4515
15.1758 | 228.8301 | 74.2564 | 175.0203 | 1.8447 | 213.1587 | 114.4151
15.1782 | 228.7791 | 74.1385 | 175.1212 | 1.8441 | 213.2511 | 114.3896
15.1807 | 229.0763 | 74.4019 | 174.9569 | 1.8458 | 213.1362 | 114.5381
15.1834 | 229.2205 | 74.3222 | 176.0846 | 1.8464 | 214.288 | 114.6102
15.1861 | 229.2557 | 74.3911 | 175.0275 | 1.8463 | 213.2368 | 114.6279
15.1886 | 229.2481 | 74.5581 | 174.8579 | 1.8459 | 213.0659 | 114.624
15.1923 | 229.7592 | 74.1245 | 175.4619 | 1.8488 | 213.7551 | 114.8796
15.1938 | 229.0358 | 74.3515 | 174.9938 | 1.8439 | 213.1664 | 114.5179
15.1962 | 228.9847 | 74.311 | 175.0172 | 1.8433 | 213.1814 | 114.4924
15.2006 | 229.5594 | 74.0898 | 175.43 | 1.8465 | 213.6899 | 114.7797
15.2022 | 228.5957 | 74.0055 | 175.1931 | 1.84 | 213.2924 | 114.2979
15.2047 | 228.7188 | 73.6984 | 175.5412 | 1.8405 | 213.661 | 114.3594
15.207 | 228.7118 | 73.6925 | 175.5448 | 1.8402 | 213.6634 | 114.3559
15.209 | 228.5966 | 73.9318 | 175.2671 | 1.8392 | 213.3665 | 114.2983
15.2116 | 228.8934 | 73.4276 | 175.8702 | 1.8408 | 214.0191 | 114.4467
15.2143 | 229.1029 | 73.5673 | 175.8003 | 1.8419 | 213.9842 | 114.5515
15.2177 | 229.3319 | 73.7291 | 175.7149 | 1.8429 | 213.9369 | 114.666
15.2203 | 229.0191 | 73.679 | 175.6607 | 1.8406 | 213.8305 | 114.5095
15.2227 | 229.0114 | 73.5726 | 175.7645 | 1.8402 | 213.9331 | 114.5057
15.2256 | 229.068 | 73.516 | 175.84 | 1.8403 | 214.018 | 114.534
15.2281 | 228.8425 | 73.5507 | 175.7301 | 1.8385 | 213.8706 | 114.4213
15.2301 | 228.7491 | 73.5363 | 175.7134 | 1.8376 | 213.8383 | 114.3746
15.2331 | 228.9577 | 73.5233 | 175.7959 | 1.8386 | 213.9555 | 114.4788
15.2348 | 228.6256 | 73.697 | 175.5115 | 1.8362 | 213.6158 | 114.3128
15.2376 | 228.7477 | 73.6263 | 175.6229 | 1.8367 | 213.7476 | 114.3739
15.2398 | 228.6319 | 74.024 | 175.1866 | 1.8357 | 213.2919 | 114.3159
15.2419 | 228.6036 | 74.4506 | 174.7506 | 1.8352 | 212.8512 | 114.3018
15.2451 | 228.9858 | 74.6992 | 174.6294 | 1.8374 | 212.7937 | 114.4929
15.2477 | 228.9559 | 74.6356 | 174.683 | 1.8369 | 212.8424 | 114.478
15.2504 | 229.0129 | 74.7626 | 174.575 | 1.8369 | 212.7439 | 114.5065
15.2529 | 228.8308 | 74.7527 | 174.5242 | 1.8354 | 212.6627 | 114.4154
15.2553 | 228.7581 | 74.4483 | 174.8044 | 1.8346 | 212.9307 | 114.379
15.2579 | 228.7718 | 74.4208 | 174.8365 | 1.8344 | 212.9651 | 114.3859
15.2603 | 228.6773 | 74.6082 | 174.6176 | 1.8335 | 212.7304 | 114.3386
15.2627 | 228.5612 | 74.4825 | 174.7046 | 1.8325 | 212.7981 | 114.2806
15.2652 | 228.5533 | 74.3191 | 174.8653 | 1.8321 | 212.9576 | 114.2767
15.2678 | 228.5452 | 74.2971 | 174.8846 | 1.8317 | 212.9755 | 114.2726
15.2703 | 228.4723 | 74.4028 | 174.7546 | 1.831 | 212.8333 | 114.2361
15.273 | 228.7034 | 74.201 | 175.0335 | 1.8322 | 213.1507 | 114.3517
15.276 | 229.0424 | 73.8444 | 175.5031 | 1.834 | 213.6768 | 114.5212
15.2785 | 229.0563 | 74.2505 | 175.1016 | 1.8338 | 213.2776 | 114.5281
15.2819 | 229.2415 | 73.9583 | 175.4555 | 1.8346 | 213.6625 | 114.6208
15.2841 | 228.9954 | 73.6655 | 175.6663 | 1.8327 | 213.8322 | 114.4977
15.2867 | 228.9655 | 73.2777 | 176.0441 | 1.8322 | 214.205 | 114.4827
15.2893 | 228.8923 | 73.0223 | 176.2751 | 1.8314 | 214.4239 | 114.4462
15.2918 | 228.8409 | 73.084 | 176.1963 | 1.8308 | 214.3365 | 114.4205
15.2944 | 228.7677 | 73.0629 | 176.193 | 1.83 | 214.321 | 114.3839
15.2968 | 228.695 | 72.8575 | 176.3742 | 1.8293 | 214.49 | 114.3475
15.2992 | 228.6223 | 72.9647 | 176.2427 | 1.8285 | 214.3465 | 114.3112
15.3017 | 228.5492 | 72.8079 | 176.3752 | 1.8277 | 214.4667 | 114.2746
15.304 | 228.7162 | 72.5567 | 176.682 | 1.8285 | 214.8014 | 114.3581
15.3065 | 228.9259 | 72.4025 | 176.9061 | 1.8296 | 215.0605 | 114.463
15.3092 | 228.9611 | 72.6192 | 176.7012 | 1.8295 | 214.8614 | 114.4806
15.3124 | 229.2993 | 72.4553 | 176.9778 | 1.8313 | 215.1943 | 114.6496
15.3145 | 228.9014 | 72.5148 | 176.7857 | 1.8285 | 214.9359 | 114.4507
15.3167 | 228.8509 | 72.435 | 176.8486 | 1.8279 | 214.9904 | 114.4254
15.319 | 228.7566 | 72.3067 | 176.9455 | 1.827 | 215.0716 | 114.3783
15.3227 | 228.8106 | 72.1981 | 177.0721 | 1.8269 | 215.2072 | 114.4053
15.3244 | 228.5659 | 71.9428 | 177.2458 | 1.8251 | 215.3402 | 114.283
15.3272 | 228.6009 | 71.9545 | 177.2458 | 1.825 | 215.3459 | 114.3004
15.3289 | 228.4867 | 71.8351 | 177.3271 | 1.8241 | 215.4083 | 114.2434
15.3312 | 228.3927 | 71.5717 | 177.5592 | 1.8232 | 215.6247 | 114.1964
15.3334 | 228.3857 | 71.8644 | 177.2642 | 1.8229 | 215.3285 | 114.1929
15.3359 | 228.7261 | 71.8581 | 177.3839 | 1.8248 | 215.5049 | 114.363
15.3399 | 229.4097 | 71.8707 | 177.5992 | 1.8288 | 215.8341 | 114.7048
15.3413 | 228.7964 | 71.7469 | 177.5186 | 1.8246 | 215.6513 | 114.3982
15.3438 | 228.7887 | 71.5848 | 177.6781 | 1.8243 | 215.8096 | 114.3944
15.3463 | 228.7591 | 71.5158 | 177.7372 | 1.8238 | 215.8638 | 114.3796
15.3485 | 228.6219 | 71.609 | 177.5983 | 1.8226 | 215.7019 | 114.3109
15.3509 | 228.5709 | 71.4171 | 177.7732 | 1.822 | 215.8684 | 114.2855
15.3535 | 228.4976 | 71.2613 | 177.9046 | 1.8212 | 215.9875 | 114.2488
15.3557 | 228.3604 | 71.6261 | 177.494 | 1.8201 | 215.5541 | 114.1802
15.358 | 228.3097 | 71.7365 | 177.3667 | 1.8195 | 215.4183 | 114.1548
15.3604 | 228.2372 | 72.1608 | 176.9183 | 1.8187 | 214.9578 | 114.1186
15.3626 | 228.1868 | 72.1891 | 176.8732 | 1.8181 | 214.9043 | 114.0934
15.3654 | 228.5913 | 72.6017 | 176.5954 | 1.8204 | 214.694 | 114.2957
15.368 | 228.6702 | 72.6408 | 176.5826 | 1.8206 | 214.6943 | 114.3351
15.3707 | 228.6836 | 72.7733 | 176.4546 | 1.8204 | 214.5685 | 114.3418
15.3734 | 228.697 | 72.6147 | 176.6176 | 1.8202 | 214.7338 | 114.3485
15.3762 | 228.6665 | 72.6534 | 176.5688 | 1.8196 | 214.6798 | 114.3332
15.3785 | 228.5071 | 72.4656 | 176.7034 | 1.8183 | 214.7879 | 114.2535
15.3812 | 228.4772 | 72.5499 | 176.6092 | 1.8178 | 214.6887 | 114.2386
15.3837 | 228.4259 | 72.7075 | 176.4345 | 1.8172 | 214.5054 | 114.2129
15.3862 | 228.3747 | 72.558 | 176.5669 | 1.8165 | 214.6294 | 114.1874
15.3887 | 228.3234 | 72.3859 | 176.7219 | 1.8159 | 214.7758 | 114.1617
15.3925 | 228.2247 | 72.3171 | 176.7578 | 1.8148 | 214.7953 | 114.1124
15.3947 | 228.218 | 72.2842 | 176.7885 | 1.8145 | 214.8248 | 114.109
15.3972 | 228.5144 | 72.1613 | 177.0102 | 1.8162 | 215.0959 | 114.2572
15.3996 | 228.6373 | 71.9333 | 177.2791 | 1.8167 | 215.3854 | 114.3187
15.4023 | 228.6727 | 71.6509 | 177.5733 | 1.8166 | 215.6854 | 114.3363
15.4049 | 228.6861 | 71.7198 | 177.5089 | 1.8164 | 215.6232 | 114.343
15.4075 | 228.6565 | 71.7874 | 177.4314 | 1.8159 | 215.5408 | 114.3282
15.4101 | 228.5831 | 71.4766 | 177.7178 | 1.8151 | 215.815 | 114.2916
15.4126 | 228.4886 | 71.1253 | 178.0376 | 1.8142 | 216.119 | 114.2443
15.415 | 228.4159 | 71.1325 | 178.0061 | 1.8134 | 216.0755 | 114.208
15.4176 | 228.4295 | 70.9338 | 178.2094 | 1.8132 | 216.281 | 114.2148
15.4199 | 228.2922 | 70.9506 | 178.1468 | 1.812 | 216.1955 | 114.1461
15.4223 | 228.2628 | 70.8784 | 178.2092 | 1.8116 | 216.253 | 114.1314
15.4249 | 228.2332 | 70.9127 | 178.165 | 1.8111 | 216.2039 | 114.1166
15.4274 | 228.508 | 70.7001 | 178.4692 | 1.8126 | 216.5539 | 114.254
15.4301 | 228.608 | 70.5556 | 178.6471 | 1.8129 | 216.7484 | 114.304
15.433 | 228.7079 | 70.9172 | 178.3188 | 1.8132 | 216.4367 | 114.3539
15.4354 | 228.6785 | 70.4438 | 178.7824 | 1.8127 | 216.8954 | 114.3392
15.4382 | 228.6047 | 70.8329 | 178.3687 | 1.8119 | 216.4695 | 114.3024
15.4403 | 228.381 | 71.1893 | 177.9377 | 1.8102 | 216.0012 | 114.1905
15.4427 | 228.3301 | 71.3564 | 177.7536 | 1.8096 | 215.8086 | 114.165
15.4451 | 228.2792 | 71.627 | 177.4661 | 1.809 | 215.5126 | 114.1396
15.4475 | 228.2283 | 71.8162 | 177.2599 | 1.8084 | 215.298 | 114.1142
15.4498 | 228.1777 | 72.0215 | 177.0377 | 1.8078 | 215.0673 | 114.0888
15.4523 | 228.1266 | 72.4544 | 176.5878 | 1.8072 | 214.6089 | 114.0633
15.4562 | 227.9407 | 72.5688 | 176.4114 | 1.8055 | 214.4015 | 113.9703
15.4582 | 227.3916 | 72.2216 | 176.5756 | 1.8017 | 214.4742 | 113.6958
15.4609 | 227.6874 | 72.5513 | 176.3445 | 1.8033 | 214.2924 | 113.8437
15.4635 | 227.853 | 72.821 | 176.13 | 1.8041 | 214.1055 | 113.9265
15.466 | 227.9539 | 72.5935 | 176.3911 | 1.8045 | 214.3835 | 113.977
15.4685 | 227.9895 | 72.8836 | 176.1129 | 1.8044 | 214.1111 | 113.9947
15.4709 | 227.9821 | 72.4855 | 176.5085 | 1.8041 | 214.5055 | 113.991
15.4734 | 227.9961 | 73.0147 | 175.984 | 1.8039 | 213.9834 | 113.9981
15.4759 | 227.9451 | 72.6818 | 176.2999 | 1.8032 | 214.2907 | 113.9725
15.4783 | 227.9157 | 72.9939 | 175.978 | 1.8028 | 213.9639 | 113.9578
15.4807 | 227.8651 | 73.0002 | 175.9548 | 1.8022 | 213.9323 | 113.9325
15.4831 | 227.8359 | 73.108 | 175.8373 | 1.8017 | 213.81 | 113.918
15.4855 | 227.8066 | 73.1593 | 175.7762 | 1.8012 | 213.744 | 113.9033
15.4881 | 227.9941 | 73.562 | 175.436 | 1.8021 | 213.435 | 113.997
15.4909 | 228.1809 | 73.6615 | 175.3988 | 1.803 | 213.429 | 114.0905
15.4936 | 228.2592 | 73.6917 | 175.3947 | 1.8032 | 213.4379 | 114.1296
15.4963 | 228.2509 | 73.9579 | 175.1257 | 1.8028 | 213.1675 | 114.1254
15.499 | 228.2208 | 73.8803 | 175.1933 | 1.8023 | 213.2301 | 114.1104
15.5017 | 228.1691 | 74.0258 | 175.0306 | 1.8017 | 213.0587 | 114.0845
15.5042 | 228.096 | 74.3403 | 174.6917 | 1.8009 | 212.7077 | 114.048
15.5069 | 228.0228 | 74.5173 | 174.4903 | 1.8001 | 212.4941 | 114.0114
15.5095 | 227.9496 | 74.3645 | 174.6187 | 1.7994 | 212.6103 | 113.9748
15.512 | 227.92 | 74.5572 | 174.4161 | 1.7989 | 212.4028 | 113.96
15.5145 | 227.8689 | 74.3439 | 174.6124 | 1.7983 | 212.5906 | 113.9345
15.5169 | 227.7964 | 74.0871 | 174.845 | 1.7975 | 212.8111 | 113.8982
15.5195 | 228.0704 | 74.2253 | 174.7982 | 1.799 | 212.8099 | 114.0352
15.5223 | 228.2572 | 74.2145 | 174.8712 | 1.7999 | 212.9141 | 114.1286
15.525 | 228.314 | 74.1294 | 174.9753 | 1.7999 | 213.0276 | 114.157
15.5277 | 228.3488 | 73.9443 | 175.172 | 1.7998 | 213.2301 | 114.1744
15.5303 | 228.2973 | 73.6263 | 175.4728 | 1.7992 | 213.5223 | 114.1486
15.5328 | 228.2028 | 73.5034 | 175.5642 | 1.7983 | 213.598 | 114.1014
15.5354 | 228.1515 | 73.1517 | 175.8988 | 1.7977 | 213.9241 | 114.0758
15.538 | 228.1 | 73.1737 | 175.8596 | 1.797 | 213.8763 | 114.05
15.5404 | 228.0058 | 73.0868 | 175.9151 | 1.7962 | 213.9161 | 114.0029
15.5428 | 227.9116 | 72.5008 | 176.4697 | 1.7953 | 214.455 | 113.9558
15.5453 | 227.8603 | 72.5958 | 176.3576 | 1.7946 | 214.3343 | 113.9301
15.5477 | 227.7663 | 72.5634 | 176.3587 | 1.7938 | 214.3197 | 113.8831
15.5503 | 228.0402 | 72.894 | 176.1194 | 1.7952 | 214.1261 | 114.0201
15.5531 | 228.2484 | 72.6008 | 176.482 | 1.7962 | 214.5234 | 114.1242
15.5558 | 228.2617 | 72.6292 | 176.458 | 1.796 | 214.5017 | 114.1309
15.5585 | 228.2534 | 72.3058 | 176.7787 | 1.7957 | 214.8209 | 114.1267
15.5611 | 228.2453 | 72.3495 | 176.7323 | 1.7953 | 214.7731 | 114.1226
15.5637 | 228.1504 | 72.0193 | 177.0308 | 1.7944 | 215.0559 | 114.0752
15.5662 | 228.0776 | 72.1689 | 176.857 | 1.7936 | 214.8699 | 114.0388
15.5688 | 228.0481 | 72.1931 | 176.8229 | 1.7931 | 214.8309 | 114.024
15.5712 | 227.9536 | 72.1945 | 176.79 | 1.7923 | 214.7823 | 113.9768
15.5738 | 227.8807 | 71.9216 | 177.0386 | 1.7915 | 215.0187 | 113.9403
15.5763 | 227.8511 | 71.7509 | 177.1995 | 1.791 | 215.1747 | 113.9256
15.5788 | 227.7567 | 71.7954 | 177.1235 | 1.7901 | 215.0829 | 113.8783
15.5813 | 227.9225 | 71.9009 | 177.0733 | 1.7909 | 215.0604 | 113.9613
15.584 | 228.1308 | 72.3423 | 176.7013 | 1.7919 | 214.7231 | 114.0654
15.5868 | 228.1656 | 72.2075 | 176.8477 | 1.7918 | 214.8753 | 114.0828
15.5894 | 228.1575 | 71.9437 | 177.1088 | 1.7915 | 215.1351 | 114.0788
15.5922 | 228.1056 | 72.095 | 176.9402 | 1.7908 | 214.9578 | 114.0528
15.5947 | 228.0543 | 72.0594 | 176.9587 | 1.7902 | 214.9678 | 114.0272
15.5973 | 227.9814 | 71.9518 | 177.042 | 1.7894 | 215.0389 | 113.9907
15.5997 | 227.9087 | 71.8544 | 177.1152 | 1.7887 | 215.0999 | 113.9543
15.6023 | 227.8357 | 72.4044 | 176.5408 | 1.7879 | 214.5135 | 113.9179
15.6048 | 227.7845 | 72.3585 | 176.5697 | 1.7873 | 214.5337 | 113.8922
15.6072 | 227.712 | 72.3967 | 176.5073 | 1.7866 | 214.4593 | 113.856
15.6096 | 227.6395 | 72.3355 | 176.5443 | 1.7858 | 214.4843 | 113.8198
15.6122 | 227.7834 | 72.3824 | 176.5454 | 1.7865 | 214.5093 | 113.8917
15.6149 | 228.035 | 72.4301 | 176.5816 | 1.7878 | 214.5874 | 114.0175
15.6176 | 228.1134 | 72.6287 | 176.4091 | 1.788 | 214.428 | 114.0567
15.6203 | 228.105 | 72.8656 | 176.1694 | 1.7876 | 214.1869 | 114.0525
15.623 | 228.075 | 73.0399 | 175.9851 | 1.7871 | 213.9976 | 114.0375
15.6256 | 228.0452 | 73.0602 | 175.9549 | 1.7866 | 213.9624 | 114.0226
15.6283 | 227.972 | 72.7711 | 176.2196 | 1.7858 | 214.2149 | 113.986
15.6307 | 227.921 | 72.6043 | 176.3694 | 1.7852 | 214.3562 | 113.9605
15.6333 | 227.8479 | 72.5459 | 176.4034 | 1.7845 | 214.378 | 113.9239
15.6359 | 227.8183 | 72.4724 | 176.467 | 1.784 | 214.4368 | 113.9092
15.6384 | 227.7673 | 72.4102 | 176.5122 | 1.7834 | 214.4735 | 113.8837
15.6408 | 227.673 | 72.6341 | 176.2569 | 1.7825 | 214.2024 | 113.8365
15.6434 | 227.8601 | 72.3877 | 176.5657 | 1.7834 | 214.5424 | 113.9301
15.6466 | 228.0669 | 72.2224 | 176.7999 | 1.7844 | 214.8111 | 114.0335
15.6495 | 228.1012 | 71.7703 | 177.2634 | 1.7842 | 215.2803 | 114.0506
15.6522 | 228.1145 | 71.968 | 177.0702 | 1.784 | 215.0893 | 114.0573
15.6548 | 228.0848 | 72.1504 | 176.8779 | 1.7835 | 214.892 | 114.0424
15.6573 | 228.0552 | 72.0251 | 176.9933 | 1.783 | 215.0025 | 114.0276
15.66 | 227.9604 | 72.1401 | 176.8467 | 1.7821 | 214.8401 | 113.9802
15.6625 | 227.9092 | 71.8973 | 177.0724 | 1.7815 | 215.0573 | 113.9546
15.6649 | 227.8367 | 71.9099 | 177.0357 | 1.7808 | 215.0085 | 113.9184
15.6674 | 227.7641 | 71.8278 | 177.0936 | 1.78 | 215.0542 | 113.882
15.6699 | 227.6697 | 71.5879 | 177.302 | 1.7792 | 215.247 | 113.8349
15.6726 | 227.7045 | 71.4081 | 177.4934 | 1.7791 | 215.4442 | 113.8523
15.6749 | 227.8058 | 71.5573 | 177.378 | 1.7795 | 215.3456 | 113.9029
15.6776 | 228.0139 | 71.5851 | 177.4195 | 1.7805 | 215.4218 | 114.0069
15.6803 | 228.0705 | 71.8946 | 177.1289 | 1.7805 | 215.1407 | 114.0353
15.6831 | 228.1053 | 71.5527 | 177.4824 | 1.7804 | 215.4999 | 114.0526
15.6857 | 228.0971 | 71.8748 | 177.1576 | 1.7801 | 215.1738 | 114.0486
15.6883 | 227.9809 | 71.9419 | 177.0517 | 1.7791 | 215.0486 | 113.9905
15.6908 | 227.9081 | 71.8932 | 177.0762 | 1.7783 | 215.0608 | 113.954
15.6936 | 227.8562 | 71.96 | 176.9921 | 1.7777 | 214.9681 | 113.9281
15.6957 | 227.698 | 71.8143 | 177.085 | 1.7764 | 215.0347 | 113.849
15.698 | 227.6258 | 72.1617 | 176.7136 | 1.7757 | 214.6512 | 113.8129
15.7005 | 227.5965 | 72.5734 | 176.2921 | 1.7752 | 214.2249 | 113.7983
15.7028 | 227.5027 | 72.4751 | 176.3591 | 1.7744 | 214.2762 | 113.7513
15.7052 | 227.5169 | 72.2377 | 176.6013 | 1.7742 | 214.5208 | 113.7585
15.7078 | 227.8553 | 72.3504 | 176.6014 | 1.776 | 214.5772 | 113.9276
15.7106 | 227.9117 | 72.3026 | 176.668 | 1.7761 | 214.6532 | 113.9558
15.7133 | 227.9466 | 72.6751 | 176.3071 | 1.776 | 214.2982 | 113.9733
15.7155 | 227.8963 | 72.9742 | 175.9912 | 1.7754 | 213.974 | 113.9482
15.7182 | 227.8232 | 73.1431 | 175.798 | 1.7747 | 213.7685 | 113.9116
15.7206 | 227.7073 | 73.3043 | 175.5981 | 1.7737 | 213.5494 | 113.8537
15.723 | 227.6999 | 73.7808 | 175.1192 | 1.7733 | 213.0691 | 113.8499
15.7255 | 227.6489 | 73.6677 | 175.2153 | 1.7727 | 213.1567 | 113.8244
15.728 | 227.5763 | 74.1218 | 174.737 | 1.772 | 212.6663 | 113.7881
15.7304 | 227.5472 | 74.3087 | 174.5404 | 1.7715 | 212.4649 | 113.7736
15.7328 | 227.4965 | 74.0569 | 174.7753 | 1.7709 | 212.6913 | 113.7482
15.7351 | 227.4243 | 73.7888 | 175.0193 | 1.7702 | 212.9234 | 113.7122
15.7379 | 227.827 | 73.7403 | 175.202 | 1.7725 | 213.1732 | 113.9135
15.7406 | 227.9486 | 73.5427 | 175.4402 | 1.7729 | 213.4316 | 113.9743
15.7432 | 227.9404 | 73.5799 | 175.4002 | 1.7726 | 213.3903 | 113.9702
15.7458 | 227.889 | 73.6818 | 175.2812 | 1.772 | 213.2627 | 113.9445
15.7483 | 227.8595 | 73.4354 | 175.5178 | 1.7715 | 213.4943 | 113.9297
15.7508 | 227.7869 | 73.5314 | 175.3976 | 1.7708 | 213.362 | 113.8934
15.7532 | 227.6928 | 73.0728 | 175.8248 | 1.7699 | 213.7736 | 113.8464
15.7558 | 227.6414 | 73.0197 | 175.8608 | 1.7693 | 213.801 | 113.8207
15.7582 | 227.5474 | 73.311 | 175.5381 | 1.7684 | 213.4627 | 113.7737
15.7606 | 227.4751 | 73.5336 | 175.2914 | 1.7677 | 213.2039 | 113.7375
15.763 | 227.446 | 73.4952 | 175.3201 | 1.7672 | 213.2278 | 113.723
15.7654 | 227.3736 | 73.461 | 175.3302 | 1.7665 | 213.2258 | 113.6868
15.7681 | 227.6682 | 73.1025 | 175.7869 | 1.7681 | 213.7316 | 113.8341
15.7708 | 227.8114 | 73.2502 | 175.6869 | 1.7687 | 213.6555 | 113.9057
15.7734 | 227.8249 | 73.0439 | 175.8977 | 1.7685 | 213.8685 | 113.9124
15.7761 | 227.8167 | 72.9422 | 175.9967 | 1.7681 | 213.9662 | 113.9084
15.7787 | 227.7653 | 72.8535 | 176.0683 | 1.7675 | 214.0292 | 113.8827
15.7812 | 227.6925 | 72.7116 | 176.1859 | 1.7668 | 214.1347 | 113.8463
15.7836 | 227.5985 | 72.9111 | 175.9551 | 1.7659 | 213.8882 | 113.7993
15.786 | 227.5262 | 72.7698 | 176.0723 | 1.7652 | 213.9933 | 113.7631
15.7885 | 227.432 | 72.8904 | 175.9203 | 1.7643 | 213.8256 | 113.716
15.7908 | 227.3599 | 72.8359 | 175.9507 | 1.7636 | 213.844 | 113.6799
15.7932 | 227.3092 | 72.8813 | 175.8884 | 1.763 | 213.7733 | 113.6546
15.7956 | 227.2368 | 72.4841 | 176.2615 | 1.7623 | 214.1343 | 113.6184
15.7984 | 227.6393 | 72.6873 | 176.1925 | 1.7645 | 214.1323 | 113.8196
15.8011 | 227.7605 | 73.1763 | 175.7439 | 1.765 | 213.7039 | 113.8802
15.8038 | 227.7738 | 72.8273 | 176.0973 | 1.7647 | 214.0596 | 113.8869
15.8065 | 227.7007 | 73.2484 | 175.6518 | 1.764 | 213.602 | 113.8504
15.809 | 227.628 | 73.2237 | 175.6523 | 1.7632 | 213.5903 | 113.814
15.8114 | 227.5556 | 73.1313 | 175.7206 | 1.7625 | 213.6465 | 113.7778
15.8139 | 227.4614 | 73.3853 | 175.4352 | 1.7616 | 213.3454 | 113.7307
15.8164 | 227.4105 | 73.3453 | 175.4582 | 1.761 | 213.36 | 113.7053
15.8188 | 227.3596 | 73.5039 | 175.2826 | 1.7604 | 213.1759 | 113.6798
15.8212 | 227.2659 | 73.4313 | 175.324 | 1.7596 | 213.2016 | 113.6329
15.8236 | 227.2368 | 73.3845 | 175.3611 | 1.7591 | 213.2339 | 113.6184
15.8258 | 227.1433 | 73.4579 | 175.2565 | 1.7583 | 213.1138 | 113.5717
15.8284 | 227.4382 | 73.7313 | 175.0814 | 1.7599 | 212.9878 | 113.7191
15.8311 | 227.6242 | 73.8271 | 175.0476 | 1.7608 | 212.985 | 113.8121
15.8337 | 227.6379 | 74.147 | 174.7323 | 1.7606 | 212.672 | 113.819
15.8362 | 227.6084 | 74.3847 | 174.4848 | 1.7601 | 212.4195 | 113.8042
15.8388 | 227.5789 | 74.2758 | 174.5838 | 1.7596 | 212.5136 | 113.7894
15.8412 | 227.528 | 74.0186 | 174.8241 | 1.759 | 212.7454 | 113.764
15.8437 | 227.4554 | 73.9037 | 174.9148 | 1.7583 | 212.824 | 113.7277
15.8462 | 227.3613 | 73.92 | 174.8671 | 1.7574 | 212.7606 | 113.6806
15.8486 | 227.2674 | 74.0425 | 174.7133 | 1.7566 | 212.5912 | 113.6337
15.851 | 227.2167 | 74.2916 | 174.4473 | 1.756 | 212.3168 | 113.6084
15.8534 | 227.1876 | 74.0055 | 174.7237 | 1.7555 | 212.5883 | 113.5938
15.8556 | 227.1374 | 73.8466 | 174.8659 | 1.755 | 212.7221 | 113.5687
15.8582 | 227.3241 | 73.7398 | 175.0349 | 1.7559 | 212.9222 | 113.662
15.8609 | 227.5103 | 73.8687 | 174.9681 | 1.7567 | 212.8864 | 113.7551
15.8634 | 227.5456 | 73.7813 | 175.0672 | 1.7567 | 212.9915 | 113.7728
15.866 | 227.5377 | 73.2458 | 175.6001 | 1.7563 | 213.523 | 113.7688
15.8684 | 227.5516 | 73.6322 | 175.2183 | 1.7562 | 213.1436 | 113.7758
15.871 | 227.4789 | 73.3435 | 175.4828 | 1.7554 | 213.3959 | 113.7394
15.8734 | 227.385 | 73.2975 | 175.4975 | 1.7546 | 213.395 | 113.6925
15.8759 | 227.3341 | 73.2029 | 175.5751 | 1.754 | 213.4642 | 113.6671
15.8783 | 227.2616 | 73.1742 | 175.5797 | 1.7532 | 213.4566 | 113.6308
15.8807 | 227.2112 | 73.0818 | 175.6553 | 1.7527 | 213.5238 | 113.6056
15.8829 | 227.1393 | 73.1129 | 175.6002 | 1.752 | 213.4568 | 113.5697
15.8854 | 227.0668 | 72.8304 | 175.8585 | 1.7512 | 213.703 | 113.5334
15.8879 | 227.2753 | 72.7265 | 176.0319 | 1.7523 | 213.9111 | 113.6376
15.8906 | 227.4612 | 72.5639 | 176.2565 | 1.7531 | 214.1667 | 113.7306
15.8932 | 227.4962 | 72.5626 | 176.2695 | 1.7531 | 214.1855 | 113.7481
15.8959 | 227.5097 | 72.4972 | 176.3394 | 1.7529 | 214.2577 | 113.7549
15.8984 | 227.4586 | 72.3815 | 176.438 | 1.7523 | 214.3478 | 113.7293
15.9009 | 227.3429 | 72.3126 | 176.4684 | 1.7513 | 214.3589 | 113.6715
15.9033 | 227.2488 | 72.2238 | 176.5258 | 1.7504 | 214.4006 | 113.6244
15.9058 | 227.2195 | 71.9739 | 176.7659 | 1.7499 | 214.6359 | 113.6098
15.9081 | 227.1477 | 71.6216 | 177.0943 | 1.7492 | 214.9523 | 113.5739
15.9104 | 227.0757 | 71.8188 | 176.8731 | 1.7485 | 214.7191 | 113.5379
15.9128 | 227.0251 | 71.8572 | 176.8178 | 1.748 | 214.6553 | 113.5125
15.9151 | 226.9531 | 71.6193 | 177.0317 | 1.7472 | 214.8572 | 113.4765
15.9175 | 227.0754 | 71.795 | 176.8968 | 1.7478 | 214.7427 | 113.5377
15.9202 | 227.3909 | 71.8445 | 176.9525 | 1.7494 | 214.8509 | 113.6954
15.9229 | 227.4041 | 72.0139 | 176.7875 | 1.7492 | 214.6882 | 113.7021
15.9255 | 227.396 | 71.9504 | 176.8483 | 1.7489 | 214.7476 | 113.698
15.9281 | 227.4095 | 72.0287 | 176.7745 | 1.7487 | 214.676 | 113.7047
15.9308 | 227.3149 | 72.2021 | 176.5695 | 1.7478 | 214.4554 | 113.6575
15.9332 | 227.2211 | 72.1053 | 176.6351 | 1.7469 | 214.5053 | 113.6106
15.9356 | 227.1702 | 72.1409 | 176.5825 | 1.7464 | 214.4442 | 113.5851
15.938 | 227.0982 | 72.1392 | 176.5602 | 1.7456 | 214.4099 | 113.5491
15.9403 | 227.0262 | 72.1613 | 176.5141 | 1.7449 | 214.3518 | 113.5131
15.9427 | 226.9972 | 72.3752 | 176.2905 | 1.7445 | 214.1234 | 113.4986
15.9452 | 226.9463 | 72.5567 | 176.0921 | 1.7439 | 213.9165 | 113.4732
15.9476 | 227.0037 | 72.5251 | 176.1428 | 1.744 | 213.9767 | 113.5018
15.9503 | 227.3622 | 72.5684 | 176.219 | 1.746 | 214.1127 | 113.6811
15.9531 | 227.4616 | 72.1545 | 176.666 | 1.7463 | 214.5763 | 113.7308
15.9559 | 227.5177 | 72.2986 | 176.5406 | 1.7463 | 214.4603 | 113.7589
15.9586 | 227.531 | 71.6932 | 177.1505 | 1.7461 | 215.0723 | 113.7655
15.9612 | 227.4794 | 71.7861 | 177.0404 | 1.7455 | 214.9536 | 113.7397
15.9639 | 227.4281 | 71.7595 | 177.0499 | 1.7449 | 214.9546 | 113.7141
15.9663 | 227.3557 | 71.1983 | 177.5869 | 1.7442 | 215.4795 | 113.6778
15.9689 | 227.283 | 71.1284 | 177.6326 | 1.7434 | 215.5131 | 113.6415
15.9714 | 227.2322 | 70.8961 | 177.848 | 1.7428 | 215.72 | 113.6161
15.9737 | 227.2249 | 70.7668 | 177.9748 | 1.7425 | 215.8457 | 113.6125
15.9762 | 227.1739 | 70.5092 | 178.2154 | 1.7419 | 216.0777 | 113.5869
15.9786 | 227.1235 | 70.6293 | 178.0785 | 1.7414 | 215.9324 | 113.5617
15.9813 | 227.4602 | 70.7059 | 178.1142 | 1.7432 | 216.0242 | 113.7301
15.984 | 227.5814 | 70.856 | 178.0045 | 1.7436 | 215.9347 | 113.7907
15.9866 | 227.6164 | 70.7015 | 178.1706 | 1.7436 | 216.1067 | 113.8082
15.9891 | 227.5871 | 70.8911 | 177.9713 | 1.7431 | 215.9025 | 113.7936
15.9917 | 227.4927 | 70.8965 | 177.9344 | 1.7422 | 215.8498 | 113.7463
15.9941 | 227.4205 | 70.7389 | 178.0679 | 1.7415 | 215.9713 | 113.7102
15.9965 | 227.3267 | 70.8699 | 177.9057 | 1.7407 | 215.7934 | 113.6633
15.9989 | 227.2545 | 70.9564 | 177.7951 | 1.74 | 215.6708 | 113.6272
16.0013 | 227.1607 | 70.8555 | 177.8647 | 1.7391 | 215.7249 | 113.5804
16.0037 | 227.0887 | 70.5195 | 178.1767 | 1.7384 | 216.0249 | 113.5444
16.0061 | 226.995 | 70.8207 | 177.8443 | 1.7376 | 215.6768 | 113.4975
16.0083 | 226.9017 | 70.6523 | 177.9816 | 1.7368 | 215.7985 | 113.4508
16.0109 | 227.2604 | 70.6533 | 178.1002 | 1.7387 | 215.9769 | 113.6302
16.0138 | 227.4026 | 70.7073 | 178.0936 | 1.7393 | 215.994 | 113.7013
16.0163 | 227.3947 | 70.9532 | 177.845 | 1.739 | 215.7441 | 113.6973
16.019 | 227.3647 | 70.6992 | 178.089 | 1.7385 | 215.9832 | 113.6824
16.0215 | 227.2705 | 70.4727 | 178.2841 | 1.7376 | 216.1626 | 113.6353
16.024 | 227.1981 | 70.7569 | 177.9758 | 1.7369 | 215.8422 | 113.5991
16.0265 | 227.1473 | 70.4609 | 178.2549 | 1.7363 | 216.1127 | 113.5736
16.029 | 227.0747 | 70.905 | 177.7866 | 1.7356 | 215.6323 | 113.5373
16.0314 | 226.9809 | 71.1438 | 177.5165 | 1.7347 | 215.3467 | 113.4905
16.0338 | 226.9088 | 70.8704 | 177.7659 | 1.734 | 215.584 | 113.4544
16.0362 | 226.8798 | 70.7894 | 177.8372 | 1.7336 | 215.6505 | 113.4399
16.0387 | 226.8074 | 70.897 | 177.7055 | 1.7329 | 215.5067 | 113.4037
16.0414 | 227.1441 | 70.8572 | 177.8575 | 1.7347 | 215.7149 | 113.5721
16.0441 | 227.2652 | 70.7119 | 178.0432 | 1.7351 | 215.9207 | 113.6326
16.0466 | 227.2573 | 70.8595 | 177.8929 | 1.7348 | 215.7691 | 113.6286
16.0493 | 227.2491 | 71.2775 | 177.4722 | 1.7345 | 215.3471 | 113.6246
16.0519 | 227.1763 | 71.6788 | 177.0466 | 1.7337 | 214.9094 | 113.5882
16.0543 | 227.1255 | 71.709 | 176.9995 | 1.7332 | 214.8537 | 113.5627
16.0569 | 227.0529 | 71.5839 | 177.1004 | 1.7324 | 214.9425 | 113.5264
16.0594 | 227.0021 | 71.8148 | 176.8526 | 1.7319 | 214.6862 | 113.501
16.0618 | 226.9299 | 71.7771 | 176.8662 | 1.7311 | 214.6879 | 113.465
16.0642 | 226.8791 | 71.7794 | 176.847 | 1.7306 | 214.6602 | 113.4396
16.0666 | 226.8288 | 71.6027 | 177.0069 | 1.73 | 214.8117 | 113.4144
16.0689 | 226.7353 | 71.6937 | 176.8847 | 1.7292 | 214.674 | 113.3677
16.0714 | 226.9433 | 71.9198 | 176.728 | 1.7302 | 214.5518 | 113.4716
16.074 | 227.1507 | 71.9149 | 176.802 | 1.7312 | 214.6605 | 113.5754
16.0765 | 227.1428 | 71.9861 | 176.7282 | 1.7309 | 214.5853 | 113.5714
16.0791 | 227.178 | 71.9752 | 176.7508 | 1.7308 | 214.6138 | 113.589
16.0816 | 227.1486 | 72.3846 | 176.3316 | 1.7304 | 214.1897 | 113.5743
16.0841 | 227.0546 | 71.8491 | 176.8358 | 1.7295 | 214.6782 | 113.5273
16.0865 | 226.9825 | 72.0608 | 176.6 | 1.7288 | 214.4305 | 113.4913
16.089 | 226.9317 | 72.187 | 176.4569 | 1.7282 | 214.2789 | 113.4659
16.0914 | 226.8381 | 71.8108 | 176.8019 | 1.7274 | 214.6082 | 113.419
16.0937 | 226.7662 | 72.1671 | 176.4216 | 1.7267 | 214.216 | 113.3831
16.0961 | 226.7372 | 72.0936 | 176.4855 | 1.7263 | 214.275 | 113.3686
16.0984 | 226.6437 | 71.9288 | 176.6191 | 1.7254 | 214.3931 | 113.3219
16.1009 | 226.8085 | 71.6346 | 176.9682 | 1.7262 | 214.7696 | 113.4042
16.1036 | 227.0588 | 72.2689 | 176.4174 | 1.7275 | 214.2605 | 113.5294
16.1062 | 227.1153 | 72.0009 | 176.7042 | 1.7275 | 214.5567 | 113.5576
16.1088 | 227.1074 | 72.0688 | 176.6337 | 1.7272 | 214.4849 | 113.5537
16.1114 | 227.0777 | 72.1963 | 176.4963 | 1.7267 | 214.3425 | 113.5388
16.1138 | 226.984 | 72.1838 | 176.4775 | 1.7259 | 214.3082 | 113.492
16.1162 | 226.9117 | 72.0977 | 176.5395 | 1.7252 | 214.3581 | 113.4558
16.1187 | 226.8609 | 72.2143 | 176.406 | 1.7246 | 214.2162 | 113.4305
16.121 | 226.789 | 72.3783 | 176.218 | 1.7239 | 214.0162 | 113.3945
16.1234 | 226.6956 | 72.1613 | 176.4039 | 1.7231 | 214.1865 | 113.3478
16.1257 | 226.6453 | 72.2999 | 176.2485 | 1.7225 | 214.0228 | 113.3227
16.128 | 226.595 | 72.0297 | 176.502 | 1.722 | 214.2678 | 113.2975
16.1304 | 226.6955 | 72.4828 | 176.0824 | 1.7223 | 213.8649 | 113.3477
16.133 | 226.989 | 72.4323 | 176.2307 | 1.7239 | 214.0622 | 113.4945
16.1355 | 227.0457 | 72.7589 | 175.923 | 1.724 | 213.764 | 113.5229
16.1381 | 227.0809 | 72.6828 | 176.0108 | 1.7239 | 213.8577 | 113.5405
16.1406 | 227.0084 | 72.6494 | 176.0201 | 1.7232 | 213.8548 | 113.5042
16.1431 | 227.0007 | 72.8864 | 175.7805 | 1.7229 | 213.6139 | 113.5003
16.1455 | 226.9286 | 72.527 | 176.1159 | 1.7222 | 213.9373 | 113.4643
16.148 | 226.8563 | 72.8291 | 175.7897 | 1.7215 | 213.599 | 113.4281
16.1504 | 226.7842 | 72.8376 | 175.7571 | 1.7207 | 213.5545 | 113.3921
16.1527 | 226.7339 | 72.8512 | 175.7268 | 1.7202 | 213.5157 | 113.3669
16.155 | 226.6405 | 72.8381 | 175.7087 | 1.7194 | 213.4822 | 113.3203
16.1573 | 226.5904 | 72.7827 | 175.7474 | 1.7188 | 213.5125 | 113.2952
16.1597 | 226.6691 | 72.6828 | 175.8736 | 1.719 | 213.6518 | 113.3346
16.1623 | 226.9195 | 72.9305 | 175.7093 | 1.7203 | 213.5292 | 113.4597
16.1648 | 226.9762 | 72.6733 | 175.9854 | 1.7204 | 213.8148 | 113.4881
16.1675 | 227.0109 | 72.7765 | 175.8938 | 1.7203 | 213.7289 | 113.5054
16.1699 | 226.9819 | 72.1895 | 176.4711 | 1.7199 | 214.3014 | 113.4909
16.1724 | 226.888 | 71.9581 | 176.6712 | 1.719 | 214.4859 | 113.444
16.1749 | 226.8371 | 72.0396 | 176.5728 | 1.7185 | 214.3789 | 113.4185
16.1773 | 226.7865 | 72.0175 | 176.578 | 1.7179 | 214.3758 | 113.3933
16.1798 | 226.6927 | 71.8026 | 176.7616 | 1.717 | 214.5438 | 113.3464
16.1823 | 226.6635 | 71.9707 | 176.5838 | 1.7166 | 214.3611 | 113.3318
16.1846 | 226.6132 | 71.8685 | 176.6692 | 1.716 | 214.4381 | 113.3066
16.187 | 226.5199 | 71.9383 | 176.5683 | 1.7152 | 214.3216 | 113.2599
16.1893 | 226.5557 | 72.041 | 176.4776 | 1.7152 | 214.2369 | 113.2779
16.192 | 226.8916 | 72.1116 | 176.5189 | 1.717 | 214.3342 | 113.4458
16.1947 | 226.9265 | 72.1621 | 176.4801 | 1.7169 | 214.3012 | 113.4633
16.1973 | 226.9614 | 71.7559 | 176.8979 | 1.7169 | 214.7248 | 113.4807
16.1998 | 226.9107 | 71.7189 | 176.918 | 1.7163 | 214.7364 | 113.4553
16.2023 | 226.8382 | 71.8887 | 176.724 | 1.7156 | 214.5304 | 113.4191
16.2047 | 226.7662 | 72.0706 | 176.5181 | 1.7149 | 214.3125 | 113.3831
16.2071 | 226.7372 | 71.7419 | 176.8372 | 1.7144 | 214.6267 | 113.3686
16.2096 | 226.6864 | 72.2035 | 176.3586 | 1.7139 | 214.1397 | 113.3432
16.2119 | 226.6362 | 72.0012 | 176.5442 | 1.7133 | 214.3169 | 113.3181
16.2142 | 226.5644 | 72.1599 | 176.3616 | 1.7126 | 214.1223 | 113.2822
16.2166 | 226.471 | 72.1248 | 176.3655 | 1.7118 | 214.1107 | 113.2355
16.2189 | 226.4208 | 72.4882 | 175.9854 | 1.7112 | 213.7222 | 113.2104
16.2214 | 226.7357 | 72.8517 | 175.7269 | 1.7129 | 213.5162 | 113.3679
16.224 | 226.8569 | 72.7778 | 175.8412 | 1.7134 | 213.6507 | 113.4285
16.2265 | 226.849 | 73.0259 | 175.5904 | 1.7131 | 213.3986 | 113.4245
16.229 | 226.8198 | 72.9214 | 175.6852 | 1.7126 | 213.4885 | 113.4099
16.2315 | 226.7258 | 73.0169 | 175.5584 | 1.7118 | 213.346 | 113.3629
16.234 | 226.6751 | 72.5517 | 176.0067 | 1.7112 | 213.7858 | 113.3375
16.2364 | 226.6676 | 72.6481 | 175.9078 | 1.7109 | 213.6857 | 113.3338
16.2389 | 226.5954 | 72.8219 | 175.7099 | 1.7102 | 213.4758 | 113.2977
16.2412 | 226.5236 | 72.8881 | 175.6198 | 1.7095 | 213.3737 | 113.2618
16.2436 | 226.4946 | 72.694 | 175.8042 | 1.7091 | 213.5533 | 113.2473
16.2461 | 226.4009 | 72.9246 | 175.5424 | 1.7083 | 213.2758 | 113.2004
16.2485 | 226.3504 | 72.7756 | 175.6745 | 1.7077 | 213.3996 | 113.1752
16.2511 | 226.708 | 72.3175 | 176.2518 | 1.7096 | 214.0365 | 113.354
16.2537 | 226.7214 | 72.4323 | 176.1415 | 1.7094 | 213.9284 | 113.3607
16.2562 | 226.7783 | 72.0626 | 176.5302 | 1.7095 | 214.3265 | 113.3891
16.2587 | 226.7921 | 72.3044 | 176.293 | 1.7093 | 214.0916 | 113.396
16.2611 | 226.7414 | 71.954 | 176.6265 | 1.7088 | 214.4167 | 113.3707
16.2635 | 226.6694 | 71.9076 | 176.6489 | 1.7081 | 214.4271 | 113.3347
16.266 | 226.6402 | 72.0422 | 176.5045 | 1.7076 | 214.2779 | 113.3201
16.2684 | 226.5682 | 71.8513 | 176.6714 | 1.7069 | 214.4328 | 113.2841
16.2707 | 226.4749 | 71.5798 | 176.9118 | 1.7061 | 214.6577 | 113.2375
16.273 | 226.4034 | 71.6996 | 176.7682 | 1.7054 | 214.5021 | 113.2017
16.2753 | 226.3534 | 71.727 | 176.7241 | 1.7049 | 214.4497 | 113.1767
16.2776 | 226.2601 | 71.7645 | 176.6555 | 1.7041 | 214.3655 | 113.13
16.2801 | 226.6178 | 71.6649 | 176.8744 | 1.706 | 214.644 | 113.3089
16.2827 | 226.7172 | 72.1229 | 176.4495 | 1.7063 | 214.2357 | 113.3586
16.2852 | 226.7095 | 71.9523 | 176.6175 | 1.706 | 214.4025 | 113.3548
16.2878 | 226.7231 | 71.7356 | 176.8388 | 1.7059 | 214.626 | 113.3616
16.2902 | 226.6726 | 71.6761 | 176.8814 | 1.7053 | 214.6602 | 113.3363
16.2926 | 226.6007 | 71.6432 | 176.8904 | 1.7046 | 214.6571 | 113.3003
16.2949 | 226.5074 | 71.9139 | 176.5886 | 1.7038 | 214.3398 | 113.2537
16.2972 | 226.4787 | 71.4941 | 176.9988 | 1.7034 | 214.7452 | 113.2393
16.2995 | 226.4072 | 71.5883 | 176.8808 | 1.7027 | 214.6153 | 113.2036
16.3017 | 226.3359 | 71.5613 | 176.884 | 1.702 | 214.6066 | 113.1679
16.3039 | 226.3074 | 71.4288 | 177.007 | 1.7016 | 214.7249 | 113.1537
16.3061 | 226.2576 | 71.4252 | 176.994 | 1.7011 | 214.7036 | 113.1288
16.3085 | 226.5081 | 71.6076 | 176.8951 | 1.7024 | 214.6465 | 113.2541
16.311 | 226.651 | 71.4612 | 177.0891 | 1.703 | 214.8643 | 113.3255
16.3134 | 226.6863 | 71.71 | 176.8521 | 1.7029 | 214.6331 | 113.3431
16.3158 | 226.6145 | 71.9396 | 176.5986 | 1.7023 | 214.3677 | 113.3073
16.3181 | 226.5428 | 72.1342 | 176.3801 | 1.7016 | 214.1372 | 113.2714
16.3205 | 226.5138 | 72.2842 | 176.2204 | 1.7012 | 213.9727 | 113.2569
16.3228 | 226.4423 | 72.332 | 176.1488 | 1.7005 | 213.8892 | 113.2212
16.3251 | 226.3921 | 72.2815 | 176.1825 | 1.6999 | 213.9146 | 113.1961
16.3273 | 226.2994 | 72.5315 | 175.9016 | 1.6991 | 213.6182 | 113.1497
16.3296 | 226.2706 | 72.5193 | 175.9042 | 1.6987 | 213.616 | 113.1353
16.3318 | 226.1991 | 72.4224 | 175.9773 | 1.698 | 213.6772 | 113.0996
16.3341 | 226.1492 | 72.4435 | 175.9396 | 1.6975 | 213.6311 | 113.0746
16.3365 | 226.4211 | 72.4341 | 176.0396 | 1.6989 | 213.7765 | 113.2106
16.339 | 226.5422 | 72.0662 | 176.4479 | 1.6994 | 214.2049 | 113.2711
16.3416 | 226.5987 | 72.1531 | 177.3798 | 1.6995 | 215.1463 | 113.2994
16.3441 | 226.591 | 72.0608 | 176.4695 | 1.6992 | 214.2347 | 113.2955
16.3465 | 226.5621 | 72.0909 | 176.4298 | 1.6987 | 214.1901 | 113.281
16.349 | 226.5327 | 71.9883 | 176.5226 | 1.6983 | 214.278 | 113.2663
16.3513 | 226.4395 | 71.6572 | 176.8226 | 1.6975 | 214.5625 | 113.2197
16.3537 | 226.3678 | 71.5438 | 176.9121 | 1.6968 | 214.6401 | 113.1839
16.3559 | 226.2963 | 71.4748 | 176.9573 | 1.6961 | 214.6733 | 113.1481
16.3582 | 226.2463 | 71.9004 | 176.515 | 1.6956 | 214.2228 | 113.1232
16.3605 | 226.1961 | 72.2179 | 176.1808 | 1.6951 | 213.8802 | 113.0981
16.3628 | 226.1459 | 72.068 | 176.314 | 1.6945 | 214.005 | 113.073
16.3653 | 226.3531 | 72.0756 | 176.3754 | 1.6955 | 214.1009 | 113.1765
16.3678 | 226.5173 | 71.9568 | 176.549 | 1.6963 | 214.3018 | 113.2586
16.3703 | 226.5738 | 71.9257 | 176.5989 | 1.6963 | 214.3612 | 113.2869
16.3728 | 226.5661 | 71.6157 | 176.9063 | 1.696 | 214.6674 | 113.2831
16.3753 | 226.4937 | 71.7699 | 176.728 | 1.6953 | 214.477 | 113.2469
16.378 | 226.5286 | 71.6725 | 176.837 | 1.6953 | 214.5918 | 113.2643
16.3802 | 226.4141 | 71.3902 | 177.0812 | 1.6943 | 214.8169 | 113.2071
16.3827 | 226.3205 | 71.7424 | 176.6978 | 1.6935 | 214.4179 | 113.1603
16.3851 | 226.2916 | 71.5972 | 176.8333 | 1.6931 | 214.5486 | 113.1458
16.3873 | 226.1987 | 71.4428 | 176.9568 | 1.6923 | 214.6565 | 113.0993
16.3897 | 226.1055 | 71.4689 | 176.8996 | 1.6915 | 214.5839 | 113.0528
16.392 | 226.0983 | 71.7059 | 176.6602 | 1.6912 | 214.3432 | 113.0491
16.3945 | 226.2839 | 71.8946 | 176.5334 | 1.6921 | 214.2473 | 113.1419
16.3972 | 226.4688 | 72.0378 | 176.4518 | 1.6929 | 214.1966 | 113.2344
16.3997 | 226.4824 | 72.3283 | 176.1658 | 1.6927 | 213.9129 | 113.2412
16.4022 | 226.4747 | 72.082 | 176.4096 | 1.6924 | 214.1553 | 113.2373
16.4047 | 226.4455 | 71.8441 | 176.6377 | 1.692 | 214.3787 | 113.2228
16.4071 | 226.3734 | 71.9347 | 176.5231 | 1.6913 | 214.252 | 113.1867
16.4096 | 226.3013 | 72.4219 | 176.0119 | 1.6906 | 213.7287 | 113.1506
16.4121 | 226.2721 | 72.1302 | 176.2938 | 1.6902 | 214.0059 | 113.1361
16.4145 | 226.1573 | 72.2729 | 176.1129 | 1.6892 | 213.8057 | 113.0786
16.4168 | 226.1071 | 72.1639 | 176.2051 | 1.6887 | 213.8897 | 113.0536
16.4192 | 226.0997 | 72.0964 | 176.2702 | 1.6884 | 213.9534 | 113.0498
16.4215 | 225.9851 | 72.7512 | 175.5772 | 1.6875 | 213.2413 | 112.9925
16.424 | 226.1921 | 72.2954 | 176.102 | 1.6885 | 213.8006 | 113.096
16.4266 | 226.3772 | 72.653 | 175.8061 | 1.6893 | 213.5356 | 113.1886
16.429 | 226.3483 | 72.694 | 175.7554 | 1.6889 | 213.4801 | 113.1741
16.4316 | 226.3618 | 72.4625 | 175.9914 | 1.6887 | 213.7184 | 113.1809
16.434 | 226.3541 | 72.7269 | 175.7245 | 1.6884 | 213.4502 | 113.1771
16.4364 | 226.2822 | 72.917 | 175.5104 | 1.6877 | 213.2241 | 113.1411
16.4388 | 226.1889 | 73.1512 | 175.2451 | 1.6869 | 212.9433 | 113.0945
16.4412 | 226.1387 | 73.7933 | 174.5863 | 1.6864 | 212.2761 | 113.0694
16.4438 | 226.0877 | 73.8745 | 174.4881 | 1.6858 | 212.1693 | 113.0438
16.446 | 225.9736 | 73.6376 | 174.6869 | 1.6849 | 212.3492 | 112.9868
16.4482 | 225.9024 | 73.8312 | 174.4696 | 1.6842 | 212.12 | 112.9512
16.4504 | 225.8525 | 73.9736 | 174.3106 | 1.6837 | 211.9526 | 112.9262
16.4527 | 225.8669 | 74.2618 | 174.0272 | 1.6836 | 211.6717 | 112.9335
16.4553 | 226.1378 | 74.5132 | 173.8661 | 1.6849 | 211.5557 | 113.0689
16.4578 | 226.1943 | 74.6285 | 173.7696 | 1.685 | 211.4686 | 113.0971
16.4603 | 226.1866 | 74.7096 | 173.6859 | 1.6847 | 211.3837 | 113.0933
16.4628 | 226.1787 | 74.3703 | 174.0226 | 1.6844 | 211.719 | 113.0893
16.4654 | 226.1278 | 74.4095 | 173.9664 | 1.6838 | 211.6544 | 113.0639
16.4679 | 226.0558 | 74.4154 | 173.9365 | 1.6831 | 211.6125 | 113.0279
16.4702 | 226.0056 | 74.1623 | 174.1729 | 1.6826 | 211.8405 | 113.0028
16.4726 | 225.9338 | 73.9565 | 174.3548 | 1.6819 | 212.0104 | 112.9669
16.475 | 225.8619 | 73.9318 | 174.3555 | 1.6812 | 211.9992 | 112.931
16.4773 | 225.8118 | 73.6863 | 174.5843 | 1.6807 | 212.2196 | 112.9059
16.4796 | 225.7402 | 73.6615 | 174.5852 | 1.68 | 212.2086 | 112.8701
16.4819 | 225.6903 | 73.7753 | 174.4548 | 1.6795 | 212.0698 | 112.8451
16.4845 | 226.0469 | 73.9299 | 174.4191 | 1.6814 | 212.0935 | 113.0234
16.4872 | 226.1458 | 73.9929 | 174.389 | 1.6817 | 212.08 | 113.0729
16.4898 | 226.1806 | 73.4633 | 174.9302 | 1.6817 | 212.627 | 113.0903
16.4924 | 226.1726 | 73.3948 | 174.9961 | 1.6814 | 212.6915 | 113.0863
16.4949 | 226.1218 | 73.5786 | 174.7953 | 1.6808 | 212.4823 | 113.0609
16.4974 | 226.0498 | 72.9318 | 175.4181 | 1.6801 | 213.0931 | 113.0249
16.4999 | 225.999 | 73.0967 | 175.2363 | 1.6795 | 212.9028 | 112.9995
16.5024 | 225.9055 | 73.0859 | 175.2159 | 1.6787 | 212.8668 | 112.9527
16.5048 | 225.8551 | 72.8471 | 175.4379 | 1.6782 | 213.0805 | 112.9275
16.5073 | 225.7616 | 73.0291 | 175.2248 | 1.6773 | 212.8517 | 112.8808
16.5098 | 225.711 | 72.9431 | 175.2939 | 1.6768 | 212.9124 | 112.8555
16.512 | 225.704 | 72.5368 | 175.6979 | 1.6765 | 213.3152 | 112.852
16.5149 | 226.0169 | 72.3405 | 175.9985 | 1.6781 | 213.668 | 113.0085
16.5174 | 226.0734 | 72.7809 | 175.5769 | 1.6782 | 213.2558 | 113.0367
16.52 | 226.0867 | 73.0093 | 175.3529 | 1.678 | 213.034 | 113.0433
16.5226 | 226.0571 | 72.7305 | 175.6219 | 1.6776 | 213.298 | 113.0285
16.5252 | 225.9848 | 72.9152 | 175.4131 | 1.6769 | 213.0772 | 112.9924
16.5276 | 225.913 | 72.9283 | 175.376 | 1.6762 | 213.0282 | 112.9565
16.53 | 225.8198 | 73.0305 | 175.2428 | 1.6754 | 212.8794 | 112.9099
16.5325 | 225.7692 | 73.0886 | 175.1678 | 1.6748 | 212.796 | 112.8846
16.5349 | 225.6974 | 73.2106 | 175.0219 | 1.6742 | 212.6381 | 112.8487
16.5373 | 225.6471 | 72.8512 | 175.3645 | 1.6736 | 212.9723 | 112.8235
16.5396 | 225.597 | 72.8422 | 175.3568 | 1.6731 | 212.9563 | 112.7985
16.5419 | 225.5469 | 73.1786 | 175.0037 | 1.6725 | 212.5948 | 112.7734
16.5445 | 225.8177 | 73.0291 | 175.2435 | 1.6739 | 212.8797 | 112.9088
16.5471 | 225.9165 | 72.8448 | 175.4607 | 1.6742 | 213.1135 | 112.9583
16.5497 | 225.9515 | 72.5725 | 175.7447 | 1.6742 | 213.4032 | 112.9757
16.5523 | 225.9219 | 72.3972 | 175.9101 | 1.6738 | 213.5637 | 112.9609
16.5549 | 225.8925 | 72.8323 | 175.4652 | 1.6733 | 213.114 | 112.9463
16.5573 | 225.7993 | 72.944 | 175.3224 | 1.6725 | 212.9557 | 112.8997
16.5597 | 225.749 | 72.8517 | 175.398 | 1.672 | 213.0228 | 112.8745
16.5621 | 225.6984 | 72.7075 | 175.5253 | 1.6714 | 213.1417 | 112.8492
16.5645 | 225.6481 | 72.5616 | 175.6544 | 1.6709 | 213.2624 | 112.824
16.5669 | 225.6194 | 72.2544 | 175.9521 | 1.6705 | 213.5553 | 112.8097
16.5692 | 225.5693 | 72.3004 | 175.8894 | 1.6699 | 213.4843 | 112.7847
16.5716 | 225.519 | 72.1851 | 175.9879 | 1.6694 | 213.5744 | 112.7595
16.5741 | 225.7899 | 71.9307 | 176.3326 | 1.6708 | 213.9643 | 112.895
16.5768 | 225.9102 | 72.1464 | 176.157 | 1.6712 | 213.8087 | 112.9551
16.5794 | 225.9449 | 72.4094 | 175.9056 | 1.6712 | 213.563 | 112.9724
16.5819 | 225.937 | 72.3238 | 175.9885 | 1.6709 | 213.6447 | 112.9685
16.5844 | 225.865 | 71.8725 | 176.4158 | 1.6702 | 214.06 | 112.9325
16.5869 | 225.7501 | 72.3985 | 175.8515 | 1.6692 | 213.4766 | 112.8751
16.5893 | 225.657 | 72.5441 | 175.6749 | 1.6684 | 213.2844 | 112.8285
16.5917 | 225.6067 | 72.6945 | 175.5077 | 1.6679 | 213.1088 | 112.8033
16.5941 | 225.5561 | 72.5405 | 175.6449 | 1.6673 | 213.2376 | 112.7781
16.5965 | 225.4846 | 72.7454 | 175.4161 | 1.6667 | 212.9969 | 112.7423
16.5988 | 225.4559 | 72.9094 | 175.2426 | 1.6663 | 212.8186 | 112.728
16.6012 | 225.3628 | 72.844 | 175.2769 | 1.6655 | 212.8374 | 112.6814
16.6037 | 225.6122 | 72.8787 | 175.3254 | 1.6667 | 212.9274 | 112.8061
16.6064 | 225.7967 | 73.2344 | 175.0312 | 1.6676 | 212.6639 | 112.8983
16.6088 | 225.789 | 73.162 | 175.101 | 1.6673 | 212.7325 | 112.8945
16.6114 | 225.781 | 73.0746 | 175.1857 | 1.667 | 212.8159 | 112.8905
16.6138 | 225.7305 | 73.266 | 174.9775 | 1.6664 | 212.5993 | 112.8653
16.6163 | 225.6157 | 73.2272 | 174.978 | 1.6655 | 212.5807 | 112.8079
16.6187 | 225.544 | 73.2687 | 174.9126 | 1.6648 | 212.5033 | 112.772
16.621 | 225.4939 | 73.3701 | 174.7945 | 1.6643 | 212.3769 | 112.747
16.6234 | 225.4008 | 73.6187 | 174.5149 | 1.6635 | 212.0817 | 112.7004
16.6258 | 225.3291 | 73.588 | 174.5217 | 1.6628 | 212.0765 | 112.6645
16.6282 | 225.3004 | 73.921 | 174.1791 | 1.6624 | 211.7292 | 112.6502
16.6305 | 225.2289 | 73.6719 | 174.4044 | 1.6617 | 211.9426 | 112.6145
16.633 | 225.414 | 73.3763 | 174.7617 | 1.6626 | 212.3307 | 112.707
16.6357 | 225.6626 | 73.4417 | 174.7792 | 1.6638 | 212.3896 | 112.8313
16.6383 | 225.6759 | 73.7884 | 174.4369 | 1.6636 | 212.0496 | 112.838
16.6408 | 225.668 | 74.0095 | 174.2132 | 1.6633 | 211.8245 | 112.834
16.6434 | 225.6387 | 73.9771 | 174.2358 | 1.6629 | 211.8422 | 112.8193
16.6458 | 225.567 | 74.5402 | 173.6488 | 1.6622 | 211.2433 | 112.7835
16.6483 | 225.4522 | 74.5024 | 173.6483 | 1.6613 | 211.2237 | 112.7261
16.6507 | 225.4233 | 74.6794 | 173.4617 | 1.6609 | 211.0323 | 112.7117
16.6531 | 225.3088 | 74.7545 | 173.3484 | 1.6599 | 210.8999 | 112.6544
16.6555 | 225.2585 | 75.0176 | 173.0686 | 1.6594 | 210.6117 | 112.6293
16.6578 | 225.2299 | 75.0861 | 172.9905 | 1.659 | 210.5288 | 112.6149
16.6602 | 225.1368 | 74.3604 | 173.6852 | 1.6582 | 211.208 | 112.5684
16.6625 | 225.2152 | 74.6623 | 173.4094 | 1.6584 | 210.9453 | 112.6076
16.6651 | 225.4854 | 74.7545 | 173.4073 | 1.6598 | 210.9882 | 112.7427
16.6677 | 225.5843 | 74.7672 | 173.4276 | 1.6601 | 211.0249 | 112.7921
16.6704 | 225.5976 | 74.5461 | 173.6531 | 1.66 | 211.2527 | 112.7988
16.6728 | 225.547 | 74.4443 | 173.738 | 1.6594 | 211.3292 | 112.7735
16.6754 | 225.4749 | 74.6356 | 173.5227 | 1.6587 | 211.1019 | 112.7375
16.6778 | 225.4032 | 74.8225 | 173.3119 | 1.6581 | 210.8791 | 112.7016
16.6802 | 225.353 | 74.5757 | 173.542 | 1.6575 | 211.1008 | 112.6765
16.6825 | 225.2601 | 74.4294 | 173.6573 | 1.6567 | 211.2007 | 112.6301
16.6849 | 225.2098 | 74.3533 | 173.7166 | 1.6562 | 211.2516 | 112.6049
16.6873 | 225.1382 | 73.9047 | 174.1414 | 1.6555 | 211.6644 | 112.5691
16.6896 | 225.0453 | 74.0447 | 173.9704 | 1.6547 | 211.478 | 112.5227
16.692 | 225.0165 | 73.7345 | 174.271 | 1.6543 | 211.7737 | 112.5082
16.6945 | 225.3512 | 73.7372 | 174.3799 | 1.6561 | 211.9384 | 112.6756
16.6971 | 225.4929 | 74.0433 | 174.121 | 1.6567 | 211.7031 | 112.7464
16.6998 | 225.5061 | 73.9807 | 174.188 | 1.6565 | 211.7724 | 112.7531
16.7024 | 225.4766 | 74.5178 | 173.6411 | 1.656 | 211.2205 | 112.7383
16.7049 | 225.4259 | 73.9552 | 174.1868 | 1.6555 | 211.7577 | 112.7129
16.7074 | 225.3326 | 73.4664 | 174.6445 | 1.6547 | 212.1999 | 112.6663
16.7099 | 225.2821 | 73.4363 | 174.6577 | 1.6541 | 212.2048 | 112.6411
16.7123 | 225.1891 | 73.3268 | 174.7362 | 1.6533 | 212.2677 | 112.5945
16.7147 | 225.1388 | 73.2538 | 174.7925 | 1.6528 | 212.3156 | 112.5694
16.7171 | 225.0886 | 72.9716 | 175.0579 | 1.6523 | 212.5727 | 112.5443
16.7194 | 225.0172 | 73.1611 | 174.8446 | 1.6516 | 212.3475 | 112.5086
16.7218 | 225.0097 | 72.9562 | 175.047 | 1.6513 | 212.5487 | 112.5049
16.7245 | 225.3436 | 72.8043 | 175.3102 | 1.6531 | 212.8675 | 112.6718
16.7272 | 225.4208 | 72.83 | 175.3103 | 1.6533 | 212.8804 | 112.7104
16.7298 | 225.4341 | 72.5486 | 175.5961 | 1.6531 | 213.1684 | 112.717
16.7324 | 225.4046 | 72.8543 | 175.2806 | 1.6526 | 212.848 | 112.7023
16.7349 | 225.3113 | 72.7098 | 175.394 | 1.6518 | 212.9459 | 112.6557
16.7374 | 225.2606 | 72.2855 | 175.8014 | 1.6513 | 213.3448 | 112.6303
16.7398 | 225.2104 | 72.494 | 175.5761 | 1.6508 | 213.1112 | 112.6052
16.7422 | 225.1173 | 72.4166 | 175.6225 | 1.65 | 213.1421 | 112.5587
16.7446 | 225.0457 | 72.3103 | 175.7049 | 1.6493 | 213.2126 | 112.5229
16.747 | 224.9957 | 72.1392 | 175.8594 | 1.6488 | 213.3587 | 112.4979
16.7493 | 224.9029 | 72.0711 | 175.8965 | 1.648 | 213.3804 | 112.4515
16.7516 | 224.9599 | 71.9811 | 176.0055 | 1.6481 | 213.4988 | 112.4799
16.7542 | 225.2725 | 72.0652 | 176.0256 | 1.6497 | 213.5711 | 112.6363
16.7568 | 225.3285 | 71.9644 | 176.1451 | 1.6498 | 213.6999 | 112.6643
16.7593 | 225.3422 | 72.281 | 175.8331 | 1.6496 | 213.3901 | 112.6711
16.7619 | 225.3129 | 72.1608 | 175.9435 | 1.6492 | 213.4957 | 112.6565
16.7643 | 225.2413 | 72.0571 | 176.0233 | 1.6485 | 213.5636 | 112.6207
16.7667 | 225.1697 | 71.9937 | 176.0629 | 1.6479 | 213.5911 | 112.5848
16.769 | 225.1197 | 71.8004 | 176.2395 | 1.6473 | 213.7594 | 112.5598
16.7713 | 225.0269 | 71.455 | 176.554 | 1.6466 | 214.0585 | 112.5135
16.7736 | 224.9986 | 71.8392 | 176.1603 | 1.6462 | 213.6601 | 112.4993
16.7758 | 224.9702 | 71.9748 | 176.0153 | 1.6458 | 213.5103 | 112.4851
16.7782 | 224.8772 | 72.0198 | 175.9393 | 1.645 | 213.4188 | 112.4386
16.7804 | 224.8063 | 72.1495 | 175.7859 | 1.6444 | 213.2536 | 112.4031
16.783 | 225.183 | 72.694 | 175.367 | 1.6463 | 212.8975 | 112.5915
16.7855 | 225.3035 | 72.5463 | 175.5549 | 1.6468 | 213.1055 | 112.6518
16.788 | 225.2958 | 72.8237 | 175.2749 | 1.6465 | 212.8242 | 112.6479
16.7905 | 225.2879 | 72.8098 | 175.2862 | 1.6462 | 212.8342 | 112.644
16.7929 | 225.1738 | 72.8476 | 175.2103 | 1.6453 | 212.7393 | 112.5869
16.7952 | 225.0811 | 72.8304 | 175.1966 | 1.6445 | 212.7101 | 112.5405
16.7975 | 225.0738 | 72.7858 | 175.2388 | 1.6443 | 212.7511 | 112.5369
16.7998 | 225.0027 | 73.0831 | 174.9178 | 1.6436 | 212.4182 | 112.5013
16.8019 | 224.9318 | 72.3337 | 175.6436 | 1.643 | 213.1322 | 112.4659
16.8041 | 224.8609 | 72.5337 | 175.4199 | 1.6424 | 212.8967 | 112.4304
16.8064 | 224.8539 | 72.6927 | 175.2586 | 1.6421 | 212.7342 | 112.4269
16.8085 | 224.7618 | 72.4373 | 175.4833 | 1.6413 | 212.9436 | 112.3809
16.811 | 225.1388 | 71.9954 | 176.0509 | 1.6433 | 213.574 | 112.5694
16.8135 | 225.2591 | 72.5044 | 175.582 | 1.6438 | 213.1252 | 112.6296
16.816 | 225.2514 | 72.0211 | 176.0627 | 1.6435 | 213.6046 | 112.6257
16.8183 | 225.2442 | 72.3071 | 175.7743 | 1.6433 | 213.315 | 112.6221
16.8207 | 225.194 | 71.7933 | 176.2714 | 1.6427 | 213.8037 | 112.597
16.823 | 225.1013 | 71.5172 | 176.5166 | 1.6419 | 214.0334 | 112.5506
16.8254 | 225.0299 | 71.9153 | 176.0947 | 1.6413 | 213.5997 | 112.515
16.8276 | 225.0016 | 71.4703 | 176.5302 | 1.6409 | 214.0305 | 112.5008
16.8298 | 224.9093 | 71.7744 | 176.1954 | 1.6401 | 213.6803 | 112.4547
16.8321 | 224.7955 | 71.9958 | 175.936 | 1.6392 | 213.4019 | 112.3977
16.8343 | 224.7885 | 72.2197 | 175.7098 | 1.639 | 213.1745 | 112.3942
16.8366 | 224.696 | 71.9144 | 175.9843 | 1.6382 | 213.4336 | 112.348
16.839 | 224.9876 | 71.8071 | 176.1888 | 1.6397 | 213.6867 | 112.4938
16.8415 | 225.1506 | 71.895 | 176.1552 | 1.6404 | 213.6803 | 112.5753
16.8441 | 225.2068 | 71.7207 | 176.3482 | 1.6405 | 213.8827 | 112.6034
16.8466 | 225.1562 | 71.9054 | 176.1467 | 1.64 | 213.6727 | 112.5781
16.8491 | 225.0844 | 71.8685 | 176.1596 | 1.6393 | 213.6737 | 112.5422
16.8515 | 225.0555 | 71.5803 | 176.4382 | 1.6389 | 213.9475 | 112.5278
16.8538 | 224.9415 | 71.1884 | 176.7921 | 1.638 | 214.2824 | 112.4708
16.8561 | 224.8702 | 71.5532 | 176.4035 | 1.6373 | 213.8819 | 112.4351
16.8585 | 224.7987 | 71.8143 | 176.1186 | 1.6367 | 213.585 | 112.3993
16.8609 | 224.7273 | 71.6982 | 176.2109 | 1.636 | 213.6655 | 112.3637
16.8631 | 224.6135 | 71.8328 | 176.0384 | 1.6351 | 213.474 | 112.3068
16.8654 | 224.6065 | 72.3198 | 175.549 | 1.6349 | 212.9835 | 112.3033
16.8678 | 224.8551 | 72.0508 | 175.9009 | 1.6361 | 213.3768 | 112.4276
16.8705 | 225.0392 | 72.6522 | 175.3609 | 1.637 | 212.8674 | 112.5196
16.873 | 225.0953 | 72.4634 | 175.5684 | 1.637 | 213.0843 | 112.5477
16.8756 | 225.0874 | 72.8026 | 175.2265 | 1.6367 | 212.7411 | 112.5437
16.878 | 225.0584 | 72.6841 | 175.3354 | 1.6363 | 212.8451 | 112.5292
16.8805 | 225.008 | 72.6837 | 175.319 | 1.6358 | 212.8203 | 112.504
16.8829 | 224.9364 | 72.5863 | 175.3925 | 1.6351 | 212.8819 | 112.4682
16.8853 | 224.8649 | 72.7053 | 175.2497 | 1.6345 | 212.7272 | 112.4325
16.8876 | 224.7296 | 72.7544 | 175.1555 | 1.6335 | 212.6104 | 112.3648
16.8899 | 224.7012 | 72.6129 | 175.2875 | 1.6331 | 212.7377 | 112.3506
16.8922 | 224.6726 | 72.7935 | 175.0974 | 1.6327 | 212.5428 | 112.3363
16.8945 | 224.5589 | 72.4747 | 175.3783 | 1.6318 | 212.8047 | 112.2794
16.8969 | 224.8287 | 72.5333 | 175.4096 | 1.6331 | 212.8811 | 112.4144
16.8995 | 225.0556 | 72.331 | 175.6875 | 1.6342 | 213.1968 | 112.5278
16.902 | 225.048 | 72.4819 | 175.5341 | 1.634 | 213.0421 | 112.524
16.9044 | 225.0616 | 72.7048 | 175.3157 | 1.6338 | 212.826 | 112.5308
16.9069 | 225.0112 | 72.426 | 175.5777 | 1.6333 | 213.0796 | 112.5056
16.9092 | 224.9186 | 72.5139 | 175.459 | 1.6325 | 212.9454 | 112.4593
16.9116 | 224.8686 | 72.6647 | 175.2915 | 1.632 | 212.7696 | 112.4343
16.9139 | 224.8187 | 72.7877 | 175.1519 | 1.6314 | 212.6217 | 112.4094
16.9163 | 224.7045 | 72.2982 | 175.6033 | 1.6305 | 213.0541 | 112.3523
16.9185 | 224.6335 | 72.4877 | 175.3901 | 1.6299 | 212.829 | 112.3167
16.9208 | 224.5838 | 72.199 | 175.6623 | 1.6294 | 213.0929 | 112.2919
16.923 | 224.513 | 72.3306 | 175.5071 | 1.6288 | 212.9259 | 112.2565
16.9252 | 224.5913 | 72.173 | 175.6908 | 1.629 | 213.1227 | 112.2957
16.9278 | 224.8609 | 72.1541 | 175.7995 | 1.6304 | 213.2763 | 112.4304
16.9304 | 224.9167 | 72.3455 | 175.6267 | 1.6304 | 213.1129 | 112.4584
16.9328 | 224.9306 | 72.0071 | 175.9698 | 1.6303 | 213.4582 | 112.4653
16.9353 | 224.9229 | 72.194 | 175.7803 | 1.63 | 213.2675 | 112.4615
16.9378 | 224.8723 | 72.6575 | 175.2999 | 1.6295 | 212.7787 | 112.4362
16.9401 | 224.7797 | 72.2936 | 175.633 | 1.6287 | 213.0963 | 112.3899
16.9425 | 224.7298 | 72.2549 | 175.655 | 1.6282 | 213.11 | 112.3649
16.9448 | 224.6372 | 72.4152 | 175.4639 | 1.6274 | 212.9034 | 112.3186
16.9471 | 224.566 | 72.3203 | 175.535 | 1.6268 | 212.9627 | 112.283
16.9494 | 224.5163 | 72.417 | 175.4218 | 1.6262 | 212.8411 | 112.2581
16.9516 | 224.4239 | 72.1076 | 175.7004 | 1.6255 | 213.1044 | 112.212
16.954 | 224.5661 | 72.1346 | 175.7208 | 1.6261 | 213.1484 | 112.283
16.9567 | 224.8564 | 72.6224 | 175.3297 | 1.6276 | 212.8058 | 112.4282
16.9592 | 224.8698 | 72.9553 | 175.0013 | 1.6274 | 212.4796 | 112.4349
16.9618 | 224.9045 | 72.6458 | 175.3224 | 1.6274 | 212.8065 | 112.4523
16.9643 | 224.8966 | 72.8566 | 175.1089 | 1.6271 | 212.5917 | 112.4483
16.9668 | 224.8036 | 72.8183 | 175.1162 | 1.6263 | 212.5835 | 112.4018
16.9692 | 224.7319 | 73.0633 | 174.8473 | 1.6256 | 212.3026 | 112.3659
16.9716 | 224.6817 | 73.27 | 174.6239 | 1.6251 | 212.0709 | 112.3409
16.974 | 224.5676 | 73.6516 | 174.2043 | 1.6242 | 211.6322 | 112.2838
16.9764 | 224.4962 | 73.503 | 174.3291 | 1.6235 | 211.7451 | 112.2481
16.9788 | 224.4461 | 73.8065 | 174.0089 | 1.623 | 211.4165 | 112.223
16.9812 | 224.396 | 73.4115 | 174.3872 | 1.6225 | 211.7865 | 112.198
16.9838 | 224.516 | 73.8317 | 174.007 | 1.623 | 211.4263 | 112.258
16.9866 | 224.806 | 73.8096 | 174.1257 | 1.6244 | 211.5934 | 112.403
16.9893 | 224.8613 | 73.7893 | 174.1645 | 1.6245 | 211.6414 | 112.4307
16.992 | 224.8316 | 73.1984 | 174.7455 | 1.624 | 212.2174 | 112.4158
16.9947 | 224.7806 | 73.2697 | 174.6572 | 1.6235 | 212.1206 | 112.3903
16.9972 | 224.73 | 73.243 | 174.667 | 1.6229 | 212.122 | 112.365
16.9999 | 224.6579 | 72.7355 | 175.1505 | 1.6223 | 212.5935 | 112.329
17.0023 | 224.6078 | 72.6043 | 175.265 | 1.6217 | 212.6996 | 112.3039
17.0048 | 224.5359 | 72.2377 | 175.6076 | 1.6211 | 213.0303 | 112.268
17.0073 | 224.4643 | 72.4229 | 175.3985 | 1.6204 | 212.8092 | 112.2321
17.0097 | 224.4142 | 72.3676 | 175.4371 | 1.6199 | 212.8395 | 112.2071
17.012 | 224.4069 | 72.4102 | 175.3921 | 1.6196 | 212.7933 | 112.2035
17.0144 | 224.4208 | 72.1229 | 175.684 | 1.6195 | 213.0875 | 112.2104
17.017 | 224.7111 | 72.2193 | 175.6844 | 1.6209 | 213.1363 | 112.3556
17.0197 | 224.8095 | 72.2427 | 175.6938 | 1.6213 | 213.1621 | 112.4048
17.0223 | 224.8227 | 72.1248 | 175.8161 | 1.6211 | 213.2866 | 112.4114
17.0247 | 224.7939 | 72.0608 | 175.8705 | 1.6207 | 213.3362 | 112.397
17.0271 | 224.7223 | 72.0305 | 175.8769 | 1.62 | 213.3306 | 112.3611
17.0296 | 224.6506 | 72.1477 | 175.7358 | 1.6194 | 213.1776 | 112.3253
17.0319 | 224.5794 | 72.331 | 175.5288 | 1.6187 | 212.9587 | 112.2897
17.0343 | 224.5293 | 72.0765 | 175.7666 | 1.6182 | 213.1882 | 112.2647
17.0365 | 224.4586 | 72.1747 | 175.6448 | 1.6176 | 213.0546 | 112.2293
17.0388 | 224.4303 | 71.9667 | 175.8434 | 1.6172 | 213.2484 | 112.2151
17.041 | 224.338 | 72.0076 | 175.7717 | 1.6165 | 213.1614 | 112.169
17.0432 | 224.3312 | 71.6608 | 176.1163 | 1.6162 | 213.5048 | 112.1656
17.0458 | 224.6643 | 71.7023 | 176.1858 | 1.6179 | 213.6298 | 112.3321
17.0482 | 224.7418 | 71.7595 | 176.1544 | 1.6181 | 213.6114 | 112.3709
17.0506 | 224.7557 | 71.5779 | 176.3407 | 1.618 | 213.7999 | 112.3778
17.0531 | 224.7053 | 71.6188 | 176.283 | 1.6175 | 213.7339 | 112.3527
17.0554 | 224.6342 | 71.9018 | 175.9763 | 1.6168 | 213.4153 | 112.3171
17.0578 | 224.5843 | 72.0057 | 175.8557 | 1.6163 | 213.2865 | 112.2922
17.0601 | 224.4918 | 72.1337 | 175.6969 | 1.6156 | 213.1122 | 112.2459
17.0624 | 224.4207 | 72.1761 | 175.6308 | 1.6149 | 213.0342 | 112.2103
17.0647 | 224.3921 | 72.2869 | 175.5105 | 1.6145 | 212.9092 | 112.1961
17.0671 | 224.3423 | 72.1765 | 175.6043 | 1.614 | 212.9946 | 112.1711
17.0693 | 224.2927 | 71.9319 | 175.8323 | 1.6135 | 213.2144 | 112.1463
17.0717 | 224.2428 | 71.9838 | 175.7638 | 1.613 | 213.1376 | 112.1214
17.0743 | 224.5968 | 72.5103 | 175.3553 | 1.6148 | 212.7881 | 112.2984
17.077 | 224.7163 | 72.5671 | 175.3383 | 1.6153 | 212.791 | 112.3581
17.0796 | 224.7294 | 72.7584 | 175.1514 | 1.6151 | 212.6063 | 112.3647
17.0821 | 224.6576 | 72.5378 | 175.3481 | 1.6144 | 212.791 | 112.3288
17.0847 | 224.5644 | 72.89 | 174.9648 | 1.6137 | 212.3922 | 112.2822
17.0872 | 224.5354 | 72.9022 | 174.9429 | 1.6132 | 212.3655 | 112.2677
17.0896 | 224.4212 | 73.1413 | 174.6658 | 1.6123 | 212.0693 | 112.2106
17.0921 | 224.3496 | 73.2786 | 174.5046 | 1.6117 | 211.8962 | 112.1748
17.0945 | 224.2783 | 73.3611 | 174.3983 | 1.6111 | 211.778 | 112.1391
17.0969 | 224.1643 | 73.1989 | 174.5225 | 1.6102 | 211.8833 | 112.0822
17.0993 | 224.1143 | 73.5101 | 174.1947 | 1.6096 | 211.547 | 112.0571
17.1017 | 224.1068 | 73.184 | 174.5183 | 1.6094 | 211.8694 | 112.0534
17.1044 | 224.4179 | 73.447 | 174.359 | 1.6109 | 211.7619 | 112.2089
17.1072 | 224.5158 | 73.2264 | 174.6122 | 1.6112 | 212.0315 | 112.2579
17.1098 | 224.5713 | 73.1661 | 174.691 | 1.6113 | 212.1195 | 112.2856
17.1125 | 224.5416 | 72.8345 | 175.0127 | 1.6109 | 212.4363 | 112.2708
17.1151 | 224.4911 | 73.0945 | 174.7359 | 1.6104 | 212.151 | 112.2455
17.1177 | 224.4403 | 72.9711 | 174.8423 | 1.6098 | 212.2491 | 112.2202
17.1202 | 224.3259 | 72.5396 | 175.2357 | 1.6089 | 212.6234 | 112.163
17.1228 | 224.2541 | 72.5355 | 175.2159 | 1.6082 | 212.5916 | 112.1271
17.1253 | 224.1613 | 72.7643 | 174.9561 | 1.6075 | 212.3163 | 112.0806
17.1277 | 224.111 | 72.4003 | 175.3034 | 1.6069 | 212.6552 | 112.0555
17.1303 | 224.1031 | 72.7679 | 174.9331 | 1.6067 | 212.2836 | 112.0515
17.1328 | 224.0315 | 72.5571 | 175.1201 | 1.606 | 212.4587 | 112.0158
17.1355 | 224.3423 | 72.5405 | 175.2403 | 1.6076 | 212.6306 | 112.1711
17.1384 | 224.4824 | 72.6841 | 175.1434 | 1.6081 | 212.5571 | 112.2412
17.1412 | 224.4736 | 72.4846 | 175.3399 | 1.6078 | 212.7522 | 112.2368
17.144 | 224.5289 | 72.8273 | 175.0157 | 1.6079 | 212.4371 | 112.2644
17.1468 | 224.4775 | 72.8237 | 175.0021 | 1.6073 | 212.415 | 112.2387
17.1495 | 224.3626 | 72.4697 | 175.3178 | 1.6064 | 212.7116 | 112.1813
17.1522 | 224.3117 | 72.2882 | 175.4824 | 1.6058 | 212.8677 | 112.1559
17.1549 | 224.2395 | 72.4251 | 175.3214 | 1.6052 | 212.6946 | 112.1197
17.1574 | 224.1039 | 71.7284 | 175.9729 | 1.6041 | 213.3235 | 112.0519
17.16 | 224.0319 | 71.9572 | 175.7201 | 1.6035 | 213.0587 | 112.0159
17.1627 | 223.9812 | 72.2035 | 175.4569 | 1.6029 | 212.7871 | 111.9906
17.1652 | 223.9307 | 72.4756 | 175.168 | 1.6024 | 212.4897 | 111.9653
17.168 | 224.1774 | 72.6913 | 175.0345 | 1.6036 | 212.3974 | 112.0887
17.1709 | 224.4022 | 72.3211 | 175.4796 | 1.6046 | 212.88 | 112.2011
17.1739 | 224.3932 | 72.2954 | 175.5023 | 1.6043 | 212.9012 | 112.1966
17.1767 | 224.3631 | 72.4062 | 175.3815 | 1.6038 | 212.7753 | 112.1815
17.1795 | 224.3329 | 72.7985 | 174.9791 | 1.6034 | 212.368 | 112.1665
17.1823 | 224.2605 | 73.0759 | 174.6776 | 1.6027 | 212.0544 | 112.1303
17.1849 | 224.146 | 72.8107 | 174.9046 | 1.6018 | 212.2623 | 112.073
17.1876 | 224.1163 | 72.5323 | 175.1731 | 1.6014 | 212.5259 | 112.0582
17.1903 | 224.0229 | 72.7134 | 174.9609 | 1.6006 | 212.298 | 112.0114
17.1928 | 223.9511 | 72.6413 | 175.0091 | 1.5999 | 212.3343 | 111.9756
17.1955 | 223.9004 | 73.0102 | 174.6233 | 1.5994 | 211.94 | 111.9502
17.198 | 223.8287 | 73.2534 | 174.3562 | 1.5987 | 211.6609 | 111.9143
17.2007 | 223.9905 | 73.348 | 174.3155 | 1.5994 | 211.6472 | 111.9952
17.2036 | 224.2154 | 72.9935 | 174.745 | 1.6005 | 212.1142 | 112.1077
17.2064 | 224.2704 | 73.2777 | 174.4791 | 1.6005 | 211.8575 | 112.1352
17.2093 | 224.2616 | 73.28 | 174.4739 | 1.6002 | 211.8508 | 112.1308
17.2119 | 224.1896 | 72.8476 | 174.8823 | 1.5995 | 212.2472 | 112.0948
17.2146 | 224.1387 | 73.2025 | 174.5104 | 1.599 | 211.8668 | 112.0693
17.2172 | 224.0455 | 73.3894 | 174.2924 | 1.5982 | 211.6333 | 112.0227
17.2198 | 223.995 | 73.6979 | 173.9671 | 1.5977 | 211.2996 | 111.9975
17.2223 | 223.8808 | 73.5853 | 174.0416 | 1.5968 | 211.3551 | 111.9404
17.2248 | 223.8303 | 73.6732 | 173.9369 | 1.5963 | 211.242 | 111.9152
17.2275 | 223.8009 | 73.6155 | 173.9848 | 1.5958 | 211.285 | 111.9005
17.23 | 223.7292 | 73.7584 | 173.818 | 1.5952 | 211.1062 | 111.8646
17.2328 | 223.997 | 73.7511 | 173.9146 | 1.5965 | 211.2474 | 111.9985
17.2356 | 224.1795 | 73.5125 | 174.214 | 1.5973 | 211.5773 | 112.0898
17.2384 | 224.2345 | 73.6308 | 174.114 | 1.5973 | 211.4864 | 112.1172
17.2412 | 224.2259 | 73.1939 | 174.5481 | 1.597 | 211.919 | 112.1129
17.244 | 224.196 | 73.3652 | 174.3668 | 1.5966 | 211.7328 | 112.098
17.2466 | 224.1028 | 73.0102 | 174.6907 | 1.5958 | 212.0412 | 112.0514
17.2492 | 224.0309 | 72.9639 | 174.7131 | 1.5952 | 212.0515 | 112.0154
17.2518 | 223.959 | 72.9809 | 174.6721 | 1.5945 | 211.9986 | 111.9795
17.2543 | 223.8662 | 72.5621 | 175.06 | 1.5937 | 212.371 | 111.9331
17.2568 | 223.7945 | 72.6292 | 174.969 | 1.5931 | 212.2681 | 111.8973
17.2592 | 223.7446 | 72.7017 | 174.8798 | 1.5926 | 212.1706 | 111.8723
17.2616 | 223.6733 | 72.8323 | 174.7255 | 1.5919 | 212.0044 | 111.8367
17.2641 | 223.7294 | 72.4873 | 175.0892 | 1.592 | 212.3774 | 111.8647
17.267 | 224.0607 | 72.5459 | 175.141 | 1.5937 | 212.4844 | 112.0303
17.2696 | 224.116 | 72.6584 | 175.0469 | 1.5938 | 212.3996 | 112.058
17.2723 | 224.1076 | 72.4666 | 175.2359 | 1.5935 | 212.5872 | 112.0538
17.275 | 224.0995 | 72.4337 | 175.2661 | 1.5932 | 212.616 | 112.0497
17.2775 | 224.0278 | 72.285 | 175.3909 | 1.5925 | 212.7289 | 112.0139
17.2801 | 223.9559 | 72.2216 | 175.4304 | 1.5919 | 212.7563 | 111.9779
17.2826 | 223.9057 | 72.0657 | 175.5695 | 1.5914 | 212.8871 | 111.9528
17.285 | 223.7707 | 71.9342 | 175.656 | 1.5904 | 212.9512 | 111.8854
17.2873 | 223.6572 | 71.7198 | 175.8326 | 1.5895 | 213.1088 | 111.8286
17.2897 | 223.586 | 72.0824 | 175.4463 | 1.5889 | 212.7106 | 111.793
17.2921 | 223.5363 | 72.7265 | 174.7856 | 1.5884 | 212.0416 | 111.7681
17.2945 | 223.5288 | 72.3707 | 176.1389 | 1.5881 | 213.3937 | 111.7644
17.2971 | 223.8604 | 72.3962 | 175.2239 | 1.5898 | 212.534 | 111.9302
17.2998 | 223.9372 | 72.0116 | 175.6341 | 1.59 | 212.957 | 111.9686
17.3025 | 223.9713 | 72.0044 | 175.6527 | 1.5899 | 212.9813 | 111.9857
17.305 | 223.9634 | 72.1658 | 175.4887 | 1.5896 | 212.8159 | 111.9817
17.3076 | 223.9128 | 71.9816 | 175.656 | 1.5891 | 212.9748 | 111.9564
17.3102 | 223.8621 | 71.973 | 175.6477 | 1.5886 | 212.9581 | 111.9311
17.3128 | 223.7692 | 72.159 | 175.4307 | 1.5878 | 212.7256 | 111.8846
17.3152 | 223.6556 | 72.5053 | 176.0466 | 1.5869 | 213.3225 | 111.8278
17.3176 | 223.6269 | 72.2576 | 175.2847 | 1.5865 | 212.5558 | 111.8134
17.3201 | 223.5554 | 72.3806 | 175.1379 | 1.5859 | 212.3971 | 111.7777
17.3225 | 223.4843 | 72.4571 | 175.0377 | 1.5853 | 212.285 | 111.7421
17.3249 | 223.4555 | 72.5166 | 174.9686 | 1.5849 | 212.2112 | 111.7278
17.3275 | 223.787 | 72.3477 | 175.248 | 1.5865 | 212.5458 | 111.8935
17.3303 | 223.8846 | 72.5608 | 175.0674 | 1.5869 | 212.3815 | 111.9423
17.3329 | 223.8764 | 72.1689 | 175.4566 | 1.5866 | 212.7693 | 111.9382
17.3355 | 223.8685 | 71.9852 | 175.6376 | 1.5863 | 212.949 | 111.9342
17.338 | 223.7969 | 72.2053 | 175.3937 | 1.5856 | 212.6931 | 111.8984
17.3404 | 223.7469 | 71.8013 | 175.781 | 1.5851 | 213.0722 | 111.8735
17.3429 | 223.6543 | 71.8725 | 175.6789 | 1.5844 | 212.9546 | 111.8271
17.3454 | 223.6041 | 71.4045 | 177.1302 | 1.5839 | 214.3976 | 111.8021
17.3478 | 223.5329 | 71.1483 | 176.3627 | 1.5832 | 213.6182 | 111.7665
17.3502 | 223.4405 | 70.8915 | 176.5887 | 1.5825 | 213.8288 | 111.7203
17.3526 | 223.3906 | 70.783 | 176.6805 | 1.582 | 213.9123 | 111.6953
17.3548 | 223.3624 | 70.8082 | 176.6459 | 1.5816 | 213.873 | 111.6812
17.3576 | 223.6722 | 71.0419 | 176.5155 | 1.5831 | 213.7942 | 111.8361
17.3603 | 223.8337 | 71.0865 | 176.5247 | 1.5838 | 213.8304 | 111.9169
17.363 | 223.8465 | 71.0158 | 176.5997 | 1.5837 | 213.9075 | 111.9233
17.3655 | 223.8174 | 70.7641 | 176.8417 | 1.5833 | 214.1446 | 111.9087
17.3681 | 223.7882 | 71.0419 | 176.5542 | 1.5829 | 213.8522 | 111.8941
17.3705 | 223.6958 | 70.7871 | 176.7782 | 1.5821 | 214.0608 | 111.8479
17.3729 | 223.6035 | 70.8415 | 176.693 | 1.5814 | 213.9602 | 111.8017
17.3753 | 223.5535 | 70.9957 | 176.5221 | 1.5808 | 213.7811 | 111.7768
17.3776 | 223.4826 | 70.9636 | 176.5306 | 1.5802 | 213.7777 | 111.7413
17.3799 | 223.4117 | 71.2744 | 176.1962 | 1.5796 | 213.4314 | 111.7058
17.3822 | 223.4047 | 71.3104 | 176.1578 | 1.5794 | 213.3919 | 111.7023
17.3845 | 223.355 | 71.4563 | 175.9954 | 1.5789 | 213.2212 | 111.6775
17.3869 | 223.6022 | 71.2225 | 176.3116 | 1.5801 | 213.5786 | 111.8011
17.3896 | 223.8061 | 70.9177 | 176.6843 | 1.581 | 213.9853 | 111.903
17.3921 | 223.8196 | 71.0487 | 176.5578 | 1.5808 | 213.8611 | 111.9098
17.3947 | 223.7902 | 70.9244 | 176.6723 | 1.5804 | 213.9707 | 111.8951
17.3972 | 223.74 | 70.9866 | 176.5934 | 1.5799 | 213.8834 | 111.87
17.3996 | 223.6901 | 70.7114 | 176.852 | 1.5794 | 214.1337 | 111.8451
17.402 | 223.5766 | 70.4393 | 177.0862 | 1.5786 | 214.349 | 111.7883
17.4043 | 223.5056 | 70.7993 | 176.7026 | 1.5779 | 213.9535 | 111.7528
17.4066 | 223.4135 | 70.6826 | 176.7886 | 1.5772 | 214.0242 | 111.7068
17.4089 | 223.3851 | 70.6042 | 176.8575 | 1.5768 | 214.0883 | 111.6925
17.4113 | 223.3354 | 70.687 | 176.7581 | 1.5763 | 213.9807 | 111.6677
17.4135 | 223.2859 | 70.7078 | 176.7208 | 1.5758 | 213.9352 | 111.643
17.4159 | 223.4482 | 70.4911 | 176.9916 | 1.5766 | 214.233 | 111.7241
17.4186 | 223.6944 | 70.7492 | 176.8156 | 1.5777 | 214.098 | 111.8472
17.4212 | 223.7713 | 70.8411 | 176.7493 | 1.5779 | 214.0446 | 111.8857
17.4237 | 223.7846 | 70.9307 | 176.6642 | 1.5778 | 213.9616 | 111.8923
17.4262 | 223.7769 | 70.8257 | 176.7666 | 1.5775 | 214.0628 | 111.8885
17.4286 | 223.7058 | 70.6104 | 176.9582 | 1.5769 | 214.2425 | 111.8529
17.431 | 223.6135 | 70.6334 | 176.9044 | 1.5761 | 214.1733 | 111.8067
17.4334 | 223.5636 | 70.7204 | 176.8008 | 1.5756 | 214.0614 | 111.7818
17.4357 | 223.4927 | 70.407 | 177.0906 | 1.575 | 214.3393 | 111.7463
17.4381 | 223.4428 | 70.6339 | 176.847 | 1.5745 | 214.0875 | 111.7214
17.4404 | 223.3931 | 70.7835 | 176.6809 | 1.574 | 213.9131 | 111.6966
17.4428 | 223.3222 | 70.6893 | 176.7514 | 1.5734 | 213.9718 | 111.6611
17.4452 | 223.442 | 70.6325 | 176.8482 | 1.5739 | 214.0885 | 111.721
17.448 | 223.7725 | 70.4424 | 177.1484 | 1.5755 | 214.4439 | 111.8863
17.4507 | 223.8489 | 70.4587 | 177.1576 | 1.5757 | 214.4658 | 111.9245
17.4534 | 223.8618 | 70.7164 | 176.9042 | 1.5755 | 214.2145 | 111.9309
17.4561 | 223.8534 | 70.4812 | 177.1366 | 1.5752 | 214.4455 | 111.9267
17.4588 | 223.7814 | 70.715 | 176.8788 | 1.5746 | 214.1757 | 111.8907
17.4614 | 223.7308 | 70.7497 | 176.8272 | 1.5741 | 214.1157 | 111.8654
17.464 | 223.6802 | 70.4298 | 177.1303 | 1.5735 | 214.4103 | 111.8401
17.4665 | 223.6087 | 70.4902 | 177.046 | 1.5729 | 214.3141 | 111.8043
17.469 | 223.5162 | 70.4794 | 177.026 | 1.5721 | 214.2787 | 111.7581
17.4716 | 223.4658 | 70.7019 | 176.7867 | 1.5716 | 214.031 | 111.7329
17.474 | 223.3947 | 70.751 | 176.7139 | 1.571 | 213.9464 | 111.6974
17.4765 | 223.5352 | 70.1317 | 177.38 | 1.5716 | 214.6359 | 111.7676
17.4793 | 223.8022 | 70.2835 | 177.3172 | 1.5729 | 214.6176 | 111.9011
17.482 | 223.8572 | 70.3785 | 177.2406 | 1.5729 | 214.5501 | 111.9286
17.4848 | 223.8697 | 70.8375 | 176.7857 | 1.5728 | 214.0974 | 111.9349
17.4874 | 223.8406 | 70.8104 | 176.8031 | 1.5724 | 214.1099 | 111.9203
17.4899 | 223.7479 | 70.8853 | 176.6973 | 1.5716 | 213.9886 | 111.8739
17.4924 | 223.6554 | 70.8042 | 176.7476 | 1.5708 | 214.0235 | 111.8277
17.4948 | 223.6267 | 70.5835 | 176.9587 | 1.5705 | 214.2298 | 111.8133
17.4972 | 223.5344 | 70.655 | 176.8565 | 1.5697 | 214.1122 | 111.7672
17.4996 | 223.4634 | 70.5569 | 176.9309 | 1.5691 | 214.1748 | 111.7317
17.5018 | 223.4352 | 70.6398 | 176.8386 | 1.5687 | 214.0778 | 111.7176
17.5042 | 223.3641 | 70.6429 | 176.8118 | 1.5681 | 214.0391 | 111.682
17.5065 | 223.3147 | 70.9492 | 176.489 | 1.5676 | 213.7081 | 111.6573
17.5092 | 223.6878 | 71.124 | 176.4386 | 1.5695 | 213.7199 | 111.8439
17.5116 | 223.7438 | 70.8893 | 176.692 | 1.5696 | 213.9826 | 111.8719
17.5142 | 223.7781 | 71.0189 | 176.5738 | 1.5696 | 213.8701 | 111.889
17.5166 | 223.7706 | 70.9957 | 176.5945 | 1.5693 | 213.8896 | 111.8853
17.5191 | 223.6993 | 71.3348 | 176.2316 | 1.5687 | 213.5148 | 111.8496
17.5214 | 223.6073 | 70.7389 | 176.7969 | 1.568 | 214.0647 | 111.8036
17.5238 | 223.5786 | 70.8848 | 176.6414 | 1.5676 | 213.9045 | 111.7893
17.5261 | 223.4866 | 70.7335 | 176.762 | 1.5669 | 214.0098 | 111.7433
17.5284 | 223.416 | 70.574 | 176.898 | 1.5663 | 214.134 | 111.708
17.5307 | 223.3876 | 70.2718 | 177.1907 | 1.5659 | 214.422 | 111.6938
17.533 | 223.317 | 70.5299 | 176.9091 | 1.5653 | 214.1286 | 111.6585
17.5352 | 223.2676 | 70.5786 | 176.8439 | 1.5648 | 214.0552 | 111.6338
17.5377 | 223.6412 | 70.9249 | 176.6222 | 1.5667 | 213.8957 | 111.8206
17.5402 | 223.7604 | 70.6763 | 176.9105 | 1.5672 | 214.2039 | 111.8802
17.5429 | 223.7945 | 70.8572 | 176.741 | 1.5671 | 214.0401 | 111.8973
17.5454 | 223.7866 | 70.6722 | 176.9233 | 1.5668 | 214.2211 | 111.8933
17.548 | 223.7572 | 70.5141 | 177.0716 | 1.5664 | 214.3645 | 111.8786
17.5503 | 223.6653 | 70.855 | 176.7001 | 1.5657 | 213.9776 | 111.8326
17.5529 | 223.6361 | 70.4285 | 177.1169 | 1.5653 | 214.3896 | 111.8181
17.5553 | 223.5863 | 70.5812 | 176.9476 | 1.5648 | 214.2119 | 111.7931
17.5578 | 223.4938 | 70.6451 | 176.8528 | 1.5641 | 214.1018 | 111.7469
17.5602 | 223.444 | 70.7037 | 176.7776 | 1.5636 | 214.0183 | 111.722
17.5625 | 223.3944 | 70.2867 | 177.1781 | 1.5631 | 214.4105 | 111.6972
17.5649 | 223.3234 | 70.5335 | 176.9076 | 1.5625 | 214.1282 | 111.6617
17.5675 | 223.5905 | 70.8383 | 176.6919 | 1.5638 | 213.957 | 111.7953
17.5701 | 223.7518 | 70.6537 | 176.9302 | 1.5644 | 214.2222 | 111.8759
17.5729 | 223.8067 | 70.4047 | 177.1975 | 1.5645 | 214.4986 | 111.9033
17.5755 | 223.7985 | 70.6694 | 176.9301 | 1.5642 | 214.2298 | 111.8992
17.5781 | 223.7268 | 71.0167 | 176.5589 | 1.5636 | 213.8467 | 111.8634
17.5807 | 223.6977 | 70.5925 | 176.9734 | 1.5632 | 214.2563 | 111.8488
17.5832 | 223.605 | 70.4848 | 177.0502 | 1.5624 | 214.3177 | 111.8025
17.5858 | 223.5124 | 70.5668 | 176.9373 | 1.5617 | 214.1894 | 111.7562
17.5883 | 223.4621 | 70.5493 | 176.9381 | 1.5612 | 214.1817 | 111.731
17.5908 | 223.412 | 70.9343 | 176.5364 | 1.5607 | 213.7717 | 111.706
17.5932 | 223.3199 | 70.5565 | 176.8835 | 1.5599 | 214.1034 | 111.6599
17.5957 | 223.3333 | 70.4821 | 176.9623 | 1.5598 | 214.1846 | 111.6667
17.5983 | 223.5792 | 70.5808 | 176.9456 | 1.561 | 214.2088 | 111.7896
17.601 | 223.7187 | 70.9614 | 176.6115 | 1.5615 | 213.898 | 111.8594
17.6038 | 223.7948 | 70.8933 | 176.705 | 1.5617 | 214.0041 | 111.8974
17.6064 | 223.7443 | 70.3218 | 177.2596 | 1.5612 | 214.5503 | 111.8721
17.6091 | 223.6935 | 70.5056 | 177.0589 | 1.5606 | 214.3412 | 111.8468
17.6117 | 223.6644 | 70.937 | 176.6178 | 1.5603 | 213.8952 | 111.8322
17.6142 | 223.5718 | 70.1083 | 177.4156 | 1.5595 | 214.6776 | 111.7859
17.6167 | 223.4794 | 70.5389 | 176.9542 | 1.5588 | 214.2008 | 111.7397
17.6191 | 223.3873 | 70.5591 | 176.9033 | 1.558 | 214.1345 | 111.6936
17.6216 | 223.3372 | 70.4047 | 177.041 | 1.5575 | 214.2639 | 111.6686
17.6239 | 223.2453 | 70.5916 | 176.8235 | 1.5568 | 214.0311 | 111.6227
17.6262 | 223.1958 | 70.4984 | 176.9002 | 1.5563 | 214.0995 | 111.5979
17.6288 | 223.4841 | 70.6029 | 176.8918 | 1.5577 | 214.1391 | 111.742
17.6314 | 223.6661 | 70.678 | 176.8774 | 1.5585 | 214.1551 | 111.8331
17.6341 | 223.7003 | 70.4925 | 177.0743 | 1.5585 | 214.3576 | 111.8501
17.6366 | 223.6711 | 70.6542 | 176.9028 | 1.5581 | 214.1814 | 111.8356
17.6392 | 223.6632 | 70.5754 | 176.979 | 1.5578 | 214.2562 | 111.8316
17.6416 | 223.6343 | 70.4424 | 177.1024 | 1.5574 | 214.3748 | 111.8172
17.6442 | 223.5629 | 70.2952 | 177.2258 | 1.5568 | 214.4862 | 111.7814
17.6466 | 223.4917 | 70.0826 | 177.4146 | 1.5562 | 214.6632 | 111.7458
17.6491 | 223.4205 | 70.1407 | 177.3328 | 1.5556 | 214.5696 | 111.7103
17.6514 | 223.3286 | 70.4763 | 176.9666 | 1.5548 | 214.188 | 111.6643
17.6539 | 223.2786 | 70.4713 | 176.9549 | 1.5543 | 214.168 | 111.6393
17.6562 | 223.2081 | 70.5375 | 176.8652 | 1.5537 | 214.0666 | 111.6041
17.6586 | 223.3062 | 70.846 | 176.5894 | 1.5541 | 213.8071 | 111.6531
17.6613 | 223.5516 | 70.728 | 176.7892 | 1.5552 | 214.0478 | 111.7758
17.664 | 223.628 | 70.9487 | 176.594 | 1.5554 | 213.8653 | 111.814
17.6667 | 223.6408 | 70.4875 | 177.0594 | 1.5553 | 214.3329 | 111.8204
17.6692 | 223.6328 | 70.7772 | 176.7671 | 1.555 | 214.0392 | 111.8164
17.6717 | 223.5403 | 70.6298 | 176.8836 | 1.5543 | 214.1403 | 111.7701
17.6744 | 223.4686 | 70.5024 | 176.9871 | 1.5536 | 214.2319 | 111.7343
17.6768 | 223.4186 | 70.5628 | 176.9101 | 1.5531 | 214.1465 | 111.7093
17.6793 | 223.3686 | 70.3047 | 177.1515 | 1.5526 | 214.3796 | 111.6843
17.6818 | 223.3186 | 70.4911 | 176.9484 | 1.5521 | 214.1682 | 111.6593
17.6842 | 223.2688 | 70.701 | 176.7219 | 1.5516 | 213.9334 | 111.6344
17.6865 | 223.1981 | 70.9997 | 176.3997 | 1.551 | 213.5993 | 111.599
17.689 | 223.3807 | 70.9191 | 176.5411 | 1.5518 | 213.7712 | 111.6903
17.6917 | 223.6047 | 70.8749 | 176.66 | 1.5529 | 213.9274 | 111.8023
17.6944 | 223.6385 | 71.0748 | 176.4714 | 1.5528 | 213.7445 | 111.8193
17.6971 | 223.6938 | 71.0744 | 176.4902 | 1.5529 | 213.7725 | 111.8469
17.6997 | 223.6431 | 70.9393 | 176.6084 | 1.5524 | 213.8822 | 111.8215
17.7024 | 223.5292 | 71.2108 | 176.2989 | 1.5515 | 213.5538 | 111.7646
17.7048 | 223.4792 | 70.588 | 176.9051 | 1.551 | 214.1516 | 111.7396
17.7074 | 223.4078 | 70.6451 | 176.8242 | 1.5504 | 214.0588 | 111.7039
17.7097 | 223.2948 | 70.7078 | 176.7238 | 1.5495 | 213.9396 | 111.6474
17.7121 | 223.2239 | 70.8095 | 176.5985 | 1.5489 | 213.8025 | 111.612
17.7145 | 223.153 | 70.7609 | 176.6234 | 1.5483 | 213.8156 | 111.5765
17.7168 | 223.0612 | 70.8109 | 176.5428 | 1.5476 | 213.7197 | 111.5306
17.7193 | 223.2437 | 71.0685 | 176.3461 | 1.5484 | 213.5534 | 111.6219
17.722 | 223.489 | 70.7997 | 176.6966 | 1.5496 | 213.9448 | 111.7445
17.7246 | 223.5019 | 70.9141 | 176.5865 | 1.5494 | 213.8369 | 111.751
17.7272 | 223.494 | 70.8753 | 176.6227 | 1.5491 | 213.8717 | 111.747
17.7297 | 223.486 | 71.0203 | 176.475 | 1.5489 | 213.7227 | 111.743
17.7323 | 223.4146 | 71.2239 | 176.2476 | 1.5482 | 213.4834 | 111.7073
17.7346 | 223.3228 | 71.1582 | 176.2827 | 1.5475 | 213.5032 | 111.6614
17.7371 | 223.2938 | 70.8753 | 176.556 | 1.5471 | 213.7716 | 111.6469
17.7395 | 223.2017 | 71.259 | 176.1416 | 1.5464 | 213.3419 | 111.6009
17.7419 | 223.1308 | 71.0037 | 176.3732 | 1.5458 | 213.5617 | 111.5654
17.7443 | 223.0811 | 71.1447 | 176.2157 | 1.5453 | 213.3958 | 111.5405
17.7466 | 223.0107 | 71.3104 | 176.0265 | 1.5447 | 213.1949 | 111.5053
17.749 | 223.1088 | 71.1789 | 176.1907 | 1.5451 | 213.3755 | 111.5544
17.7517 | 223.3751 | 71.3726 | 176.0858 | 1.5463 | 213.3149 | 111.6875
17.7542 | 223.4305 | 71.3063 | 176.1705 | 1.5464 | 213.409 | 111.7153
17.7568 | 223.4435 | 71.3807 | 176.1005 | 1.5463 | 213.341 | 111.7217
17.7593 | 223.4146 | 71.609 | 175.8625 | 1.5459 | 213.0983 | 111.7073
17.7618 | 223.3646 | 71.9175 | 175.5374 | 1.5454 | 212.7648 | 111.6823
17.7643 | 223.2724 | 71.6157 | 175.8084 | 1.5446 | 213.0205 | 111.6362
17.7667 | 223.2227 | 71.8558 | 175.5518 | 1.5442 | 212.7555 | 111.6113
17.7691 | 223.1307 | 71.6464 | 175.7305 | 1.5434 | 212.9189 | 111.5653
17.7715 | 223.0809 | 71.4288 | 175.9315 | 1.5429 | 213.1117 | 111.5405
17.7738 | 222.9892 | 71.4811 | 175.8486 | 1.5422 | 213.0135 | 111.4946
17.7761 | 222.9396 | 71.1803 | 176.1329 | 1.5417 | 213.2895 | 111.4698
17.7784 | 222.9535 | 71.4144 | 175.9034 | 1.5416 | 213.0624 | 111.4768
17.7811 | 223.241 | 71.808 | 175.6057 | 1.543 | 212.8125 | 111.6205
17.7837 | 223.3385 | 71.8729 | 175.5733 | 1.5433 | 212.7963 | 111.6692
17.7862 | 223.3305 | 71.6274 | 175.8161 | 1.5431 | 213.0379 | 111.6653
17.7889 | 223.3012 | 71.6946 | 175.7391 | 1.5427 | 212.956 | 111.6506
17.7914 | 223.2721 | 71.6662 | 175.7578 | 1.5423 | 212.9699 | 111.6361
17.794 | 223.2217 | 71.3379 | 176.0693 | 1.5418 | 213.273 | 111.6109
17.7965 | 223.1295 | 71.4581 | 175.9184 | 1.541 | 213.1067 | 111.5648
17.799 | 223.0584 | 71.2006 | 176.1522 | 1.5404 | 213.3286 | 111.5292
17.8014 | 223.0087 | 71.4933 | 175.8429 | 1.5399 | 213.0111 | 111.5044
17.8038 | 222.959 | 71.2036 | 176.1161 | 1.5395 | 213.2759 | 111.4795
17.8062 | 222.909 | 71.1204 | 176.1826 | 1.539 | 213.3341 | 111.4545
17.8087 | 222.9858 | 70.9717 | 176.3569 | 1.5392 | 213.5212 | 111.4929
17.8115 | 223.2939 | 70.8428 | 176.5885 | 1.5407 | 213.8041 | 111.6469
17.8142 | 223.3699 | 70.8812 | 176.5754 | 1.5409 | 213.8038 | 111.685
17.8169 | 223.4248 | 70.6145 | 176.8604 | 1.5409 | 214.0979 | 111.7124
17.8196 | 223.3951 | 70.3953 | 177.0697 | 1.5405 | 214.3022 | 111.6975
17.8222 | 223.3449 | 70.783 | 176.6653 | 1.54 | 213.8894 | 111.6724
17.8249 | 223.2731 | 70.4124 | 177.012 | 1.5394 | 214.2242 | 111.6366
17.8274 | 223.2019 | 70.4276 | 176.973 | 1.5388 | 214.1733 | 111.6009
17.8297 | 223.089 | 70.4727 | 176.8903 | 1.5379 | 214.0718 | 111.5445
17.8323 | 223.06 | 70.1434 | 177.2099 | 1.5376 | 214.3866 | 111.53
17.8346 | 222.9683 | 70.3831 | 176.9397 | 1.5369 | 214.101 | 111.4841
17.8369 | 222.8977 | 70.3033 | 176.9959 | 1.5363 | 214.1455 | 111.4488
17.8393 | 222.8902 | 70.579 | 176.7177 | 1.536 | 213.8661 | 111.4451
17.8419 | 223.1986 | 70.2245 | 177.175 | 1.5375 | 214.3748 | 111.5993
17.8445 | 223.254 | 70.4673 | 176.9507 | 1.5376 | 214.1597 | 111.627
17.847 | 223.3093 | 70.7366 | 176.6998 | 1.5377 | 213.9181 | 111.6547
17.8495 | 223.2594 | 70.9064 | 176.5134 | 1.5372 | 213.7233 | 111.6297
17.8519 | 223.1886 | 70.8361 | 176.5601 | 1.5366 | 213.7582 | 111.5943
17.8543 | 223.1177 | 70.6826 | 176.69 | 1.536 | 213.8763 | 111.5589
17.8566 | 223.0261 | 70.9177 | 176.4243 | 1.5353 | 213.5953 | 111.513
17.859 | 222.9344 | 71.0383 | 176.2732 | 1.5346 | 213.4289 | 111.4672
17.8613 | 222.8638 | 71.2721 | 176.0158 | 1.534 | 213.1598 | 111.4319
17.8636 | 222.8354 | 70.9934 | 176.2851 | 1.5336 | 213.4243 | 111.4177
17.8659 | 222.744 | 71.2635 | 175.9845 | 1.5329 | 213.1085 | 111.372
17.8681 | 222.6948 | 71.3365 | 175.8951 | 1.5324 | 213.0109 | 111.3474
17.8706 | 223.0457 | 71.6113 | 175.7373 | 1.5342 | 212.9116 | 111.5229
17.8732 | 223.1433 | 71.773 | 175.6081 | 1.5345 | 212.7986 | 111.5716
17.8756 | 223.1569 | 71.5981 | 175.7875 | 1.5344 | 212.9803 | 111.5784
17.878 | 223.1913 | 71.7333 | 175.6638 | 1.5344 | 212.8624 | 111.5957
17.8804 | 223.1416 | 71.8215 | 175.559 | 1.5339 | 212.7493 | 111.5708
17.8828 | 223.0497 | 71.2762 | 176.0737 | 1.5332 | 213.2487 | 111.5249
17.8851 | 222.9794 | 71.2252 | 176.1013 | 1.5326 | 213.2645 | 111.4897
17.8874 | 222.8877 | 70.8253 | 176.4706 | 1.5319 | 213.6186 | 111.4439
17.8897 | 222.8174 | 70.7335 | 176.539 | 1.5313 | 213.6752 | 111.4087
17.8918 | 222.7473 | 70.6096 | 176.6395 | 1.5307 | 213.7641 | 111.3737
17.8942 | 222.719 | 70.5195 | 176.7202 | 1.5303 | 213.84 | 111.3595
17.8964 | 222.6489 | 70.2772 | 176.9391 | 1.5298 | 214.0472 | 111.3244
17.8988 | 222.9786 | 70.2902 | 177.036 | 1.5314 | 214.1991 | 111.4893
17.9014 | 223.1181 | 70.27 | 177.1027 | 1.5319 | 214.289 | 111.559
17.904 | 223.1312 | 70.7425 | 176.6346 | 1.5318 | 213.8231 | 111.5656
17.9065 | 223.1443 | 70.6343 | 176.7471 | 1.5317 | 213.9379 | 111.5722
17.909 | 223.1155 | 70.6285 | 176.7433 | 1.5313 | 213.9293 | 111.5578
17.9114 | 223.0447 | 70.1678 | 177.1804 | 1.5307 | 214.3546 | 111.5224
17.9138 | 222.974 | 70.2457 | 177.079 | 1.5301 | 214.2413 | 111.487
17.9162 | 222.9243 | 70.1745 | 177.1336 | 1.5296 | 214.2876 | 111.4621
17.9185 | 222.8327 | 70.083 | 177.1946 | 1.5289 | 214.3333 | 111.4163
17.9209 | 222.7621 | 70.4141 | 176.8399 | 1.5283 | 213.967 | 111.3811
17.9231 | 222.7129 | 70.2678 | 176.9698 | 1.5278 | 214.0887 | 111.3565
17.9255 | 222.6424 | 70.3497 | 176.8644 | 1.5272 | 213.9715 | 111.3212
17.9279 | 222.9088 | 70.3957 | 176.9072 | 1.5285 | 214.0587 | 111.4544
17.9306 | 223.1112 | 70.3655 | 177.0049 | 1.5294 | 214.1901 | 111.5556
17.9332 | 223.1452 | 70.529 | 176.8527 | 1.5294 | 214.0436 | 111.5726
17.9358 | 223.1372 | 70.4969 | 176.8822 | 1.5291 | 214.0717 | 111.5686
17.9383 | 223.0871 | 70.4388 | 176.9236 | 1.5286 | 214.1047 | 111.5435
17.9407 | 223.0163 | 70.2839 | 177.0549 | 1.528 | 214.2243 | 111.5082
17.9431 | 222.9245 | 70.0461 | 177.2621 | 1.5273 | 214.4162 | 111.4623
17.9455 | 222.8538 | 70.0925 | 177.1921 | 1.5267 | 214.3344 | 111.4269
17.9479 | 222.7411 | 70.0777 | 177.1693 | 1.5259 | 214.2928 | 111.3705
17.9501 | 222.6919 | 70.1944 | 177.0362 | 1.5254 | 214.1515 | 111.3459
17.9526 | 222.642 | 70.0258 | 177.1882 | 1.5249 | 214.2952 | 111.321
17.9548 | 222.5717 | 70.0732 | 177.1174 | 1.5244 | 214.2127 | 111.2859
17.9575 | 222.8797 | 70.4047 | 176.8885 | 1.5258 | 214.0352 | 111.4399
17.9601 | 223.0191 | 71.0015 | 176.3382 | 1.5264 | 213.508 | 111.5095
17.9627 | 223.0741 | 70.8109 | 176.5471 | 1.5265 | 213.7261 | 111.537
17.9652 | 223.0031 | 71.2874 | 176.047 | 1.5259 | 213.2142 | 111.5016
17.9678 | 222.9528 | 71.4603 | 175.8573 | 1.5254 | 213.0161 | 111.4764
17.9703 | 222.8816 | 71.8094 | 175.4845 | 1.5248 | 212.6314 | 111.4408
17.9728 | 222.8107 | 71.687 | 175.5832 | 1.5242 | 212.7183 | 111.4053
17.9753 | 222.7606 | 71.8725 | 175.381 | 1.5237 | 212.5078 | 111.3803
17.9778 | 222.6685 | 71.8688 | 175.354 | 1.5229 | 212.4655 | 111.3343
17.9802 | 222.6189 | 71.668 | 175.5383 | 1.5225 | 212.6415 | 111.3095
17.9828 | 222.5688 | 71.332 | 175.8576 | 1.522 | 212.9524 | 111.2844
17.9852 | 222.5402 | 71.1622 | 176.0179 | 1.5216 | 213.1079 | 111.2701
17.9879 | 222.7425 | 70.9082 | 176.3393 | 1.5225 | 213.4631 | 111.3713
17.9907 | 223.0075 | 70.3857 | 176.9501 | 1.5237 | 214.1181 | 111.5038
17.9934 | 223.0623 | 70.3615 | 176.9926 | 1.5238 | 214.1697 | 111.5312
17.9962 | 223.0745 | 70.574 | 176.7842 | 1.5236 | 213.9633 | 111.5373
17.9988 | 223.0453 | 70.4362 | 176.9122 | 1.5233 | 214.0864 | 111.5226
18.0015 | 222.9739 | 70.4213 | 176.9033 | 1.5226 | 214.0656 | 111.4869
18.0041 | 222.9235 | 70.4056 | 176.9022 | 1.5221 | 214.0562 | 111.4618
18.0065 | 222.8318 | 70.3439 | 176.9334 | 1.5214 | 214.072 | 111.4159
18.009 | 222.7187 | 70.4321 | 176.8075 | 1.5206 | 213.9273 | 111.3594
18.0112 | 222.6274 | 70.5524 | 176.6567 | 1.5199 | 213.7613 | 111.3137
18.0136 | 222.5778 | 70.2303 | 176.9623 | 1.5194 | 214.0586 | 111.2889
18.016 | 222.5492 | 70.4925 | 176.6906 | 1.519 | 213.7821 | 111.2746
18.0185 | 222.6889 | 70.7362 | 176.4934 | 1.5196 | 213.6083 | 111.3445
18.0211 | 222.8914 | 70.6083 | 176.6888 | 1.5205 | 213.8374 | 111.4457
18.0237 | 222.9253 | 70.8771 | 176.4313 | 1.5205 | 213.5855 | 111.4626
18.0264 | 222.959 | 70.8199 | 176.4998 | 1.5204 | 213.6596 | 111.4795
18.029 | 222.9299 | 70.7141 | 176.5959 | 1.5201 | 213.7509 | 111.465
18.0314 | 222.838 | 70.7848 | 176.4945 | 1.5194 | 213.6342 | 111.419
18.0338 | 222.7462 | 70.5574 | 176.6913 | 1.5186 | 213.8157 | 111.3731
18.0363 | 222.6753 | 70.6915 | 176.5336 | 1.518 | 213.6462 | 111.3377
18.0387 | 222.5836 | 70.6501 | 176.5444 | 1.5173 | 213.6417 | 111.2918
18.041 | 222.5342 | 70.4515 | 176.7266 | 1.5169 | 213.8156 | 111.2671
18.0434 | 222.4846 | 70.4821 | 176.6794 | 1.5164 | 213.7602 | 111.2423
18.0457 | 222.4355 | 70.701 | 176.4442 | 1.5159 | 213.5167 | 111.2177
18.0482 | 222.5119 | 70.9893 | 176.1813 | 1.5161 | 213.2667 | 111.256
18.0508 | 222.7774 | 70.9199 | 176.3392 | 1.5174 | 213.4688 | 111.3887
18.0535 | 222.8743 | 70.4056 | 176.8858 | 1.5177 | 214.0315 | 111.4371
18.0562 | 222.908 | 70.6425 | 176.6602 | 1.5177 | 213.8115 | 111.454
18.0589 | 222.8785 | 70.6149 | 176.6779 | 1.5173 | 213.8243 | 111.4392
18.0613 | 222.8076 | 70.7231 | 176.5461 | 1.5167 | 213.6807 | 111.4038
18.0639 | 222.6944 | 70.883 | 176.3485 | 1.5158 | 213.4642 | 111.3472
18.0664 | 222.6443 | 70.8293 | 176.3855 | 1.5153 | 213.4929 | 111.3222
18.0688 | 222.5526 | 70.6293 | 176.5549 | 1.5146 | 213.647 | 111.2763
18.0712 | 222.482 | 70.7772 | 176.3835 | 1.514 | 213.4638 | 111.241
18.0735 | 222.4118 | 70.5056 | 176.6317 | 1.5135 | 213.7003 | 111.2059
18.0758 | 222.3624 | 70.3809 | 176.7399 | 1.513 | 213.8003 | 111.1812
18.0781 | 222.3762 | 70.5159 | 176.6095 | 1.5129 | 213.6722 | 111.1881
18.0808 | 222.7466 | 70.8856 | 176.3633 | 1.5147 | 213.4877 | 111.3733
18.0834 | 222.8226 | 70.6838 | 176.5904 | 1.5149 | 213.7275 | 111.4113
18.0861 | 222.8354 | 70.8149 | 176.4636 | 1.5147 | 213.6028 | 111.4177
18.0886 | 222.8275 | 71.0478 | 176.228 | 1.5145 | 213.3659 | 111.4137
18.0912 | 222.7561 | 71.0483 | 176.2037 | 1.5139 | 213.3298 | 111.3781
18.0936 | 222.6855 | 71.2973 | 175.9312 | 1.5133 | 213.0454 | 111.3427
18.0963 | 222.656 | 70.8717 | 176.347 | 1.5129 | 213.4563 | 111.328
18.0985 | 222.565 | 70.9699 | 176.2184 | 1.5122 | 213.3126 | 111.2825
18.1009 | 222.5155 | 70.8505 | 176.3213 | 1.5117 | 213.4072 | 111.2577
18.1034 | 222.4656 | 70.9673 | 176.1879 | 1.5113 | 213.2655 | 111.2328
18.1057 | 222.4163 | 70.742 | 176.3968 | 1.5108 | 213.4661 | 111.2081
18.1079 | 222.3882 | 70.5884 | 176.541 | 1.5104 | 213.6057 | 111.1941
18.1106 | 222.7166 | 70.7308 | 176.5081 | 1.512 | 213.6275 | 111.3583
18.1131 | 222.8138 | 70.3845 | 176.8868 | 1.5124 | 214.0224 | 111.4069
18.1157 | 222.8267 | 70.4016 | 176.874 | 1.5122 | 214.0117 | 111.4133
18.1182 | 222.8189 | 70.5835 | 176.6895 | 1.512 | 213.826 | 111.4095
18.1205 | 222.7696 | 70.2529 | 177.0036 | 1.5115 | 214.1319 | 111.3848
18.1229 | 222.6569 | 70.4821 | 176.7369 | 1.5107 | 213.8463 | 111.3284
18.1253 | 222.5863 | 70.4078 | 176.7876 | 1.5101 | 213.8853 | 111.2931
18.1277 | 222.4738 | 70.3939 | 176.764 | 1.5093 | 213.843 | 111.2369
18.1299 | 222.4247 | 70.2411 | 176.9005 | 1.5088 | 213.9713 | 111.2124
18.1322 | 222.3964 | 70.229 | 176.9031 | 1.5085 | 213.9692 | 111.1982
18.1345 | 222.3262 | 70.2641 | 176.8446 | 1.5079 | 213.899 | 111.1631
18.1368 | 222.2771 | 70.5583 | 176.5341 | 1.5074 | 213.5803 | 111.1386
18.1392 | 222.5428 | 70.7583 | 176.4226 | 1.5087 | 213.5131 | 111.2714
18.1418 | 222.7239 | 70.4686 | 176.7727 | 1.5095 | 213.8933 | 111.3619
18.1443 | 222.7582 | 70.3912 | 176.8615 | 1.5095 | 213.9879 | 111.3791
18.1469 | 222.7502 | 70.4029 | 176.8472 | 1.5092 | 213.9722 | 111.3751
18.1493 | 222.6794 | 70.2537 | 176.9728 | 1.5086 | 214.086 | 111.3397
18.1517 | 222.6088 | 70.5056 | 176.6973 | 1.508 | 213.7988 | 111.3044
18.1541 | 222.5172 | 70.5984 | 176.574 | 1.5073 | 213.6602 | 111.2586
18.1565 | 222.4466 | 70.2429 | 176.906 | 1.5067 | 213.9804 | 111.2233
18.1589 | 222.3762 | 70.2484 | 176.877 | 1.5061 | 213.9397 | 111.1881
18.1611 | 222.3271 | 70.3146 | 176.7944 | 1.5057 | 213.849 | 111.1636
18.1635 | 222.2565 | 70.2587 | 176.8268 | 1.5051 | 213.8696 | 111.1283
18.1658 | 222.2072 | 70.5109 | 176.5582 | 1.5046 | 213.5927 | 111.1036
18.1685 | 222.4933 | 70.329 | 176.8354 | 1.506 | 213.9177 | 111.2467
18.1712 | 222.6529 | 70.5074 | 176.7102 | 1.5066 | 213.819 | 111.3264
18.1739 | 222.7077 | 70.3466 | 176.8893 | 1.5067 | 214.0073 | 111.3539
18.1765 | 222.6993 | 70.3759 | 176.8572 | 1.5065 | 213.9738 | 111.3497
18.179 | 222.6495 | 70.3993 | 176.8172 | 1.506 | 213.9255 | 111.3248
18.1816 | 222.5785 | 70.6907 | 176.5021 | 1.5054 | 213.5985 | 111.2892
18.184 | 222.5287 | 70.7686 | 176.4076 | 1.5049 | 213.4958 | 111.2644
18.1864 | 222.4371 | 70.4415 | 176.7042 | 1.5042 | 213.7771 | 111.2186
18.1888 | 222.3458 | 70.5677 | 176.5476 | 1.5035 | 213.6052 | 111.1729
18.1911 | 222.2965 | 70.7678 | 176.331 | 1.503 | 213.3804 | 111.1482
18.1934 | 222.2261 | 70.8997 | 176.1757 | 1.5025 | 213.2134 | 111.1131
18.1957 | 222.1768 | 70.9335 | 176.1254 | 1.502 | 213.1549 | 111.0884
18.1983 | 222.4 | 70.8289 | 176.3044 | 1.503 | 213.3711 | 111.2
18.2009 | 222.5809 | 70.8428 | 176.3509 | 1.5038 | 213.4477 | 111.2905
18.2035 | 222.6358 | 70.7032 | 176.5087 | 1.5039 | 213.6147 | 111.3179
18.2061 | 222.6698 | 70.9213 | 176.302 | 1.5039 | 213.4136 | 111.3349
18.2085 | 222.6201 | 71.1442 | 176.0625 | 1.5034 | 213.1658 | 111.31
18.2111 | 222.5701 | 70.8902 | 176.2998 | 1.5029 | 213.3948 | 111.285
18.2136 | 222.4993 | 71.1411 | 176.0253 | 1.5023 | 213.1085 | 111.2496
18.216 | 222.4287 | 71.3861 | 175.7568 | 1.5017 | 212.8283 | 111.2144
18.2184 | 222.4 | 71.3766 | 175.7567 | 1.5014 | 212.8234 | 111.2
18.2209 | 222.3292 | 71.5234 | 175.5863 | 1.5008 | 212.6412 | 111.1646
18.2233 | 222.2587 | 71.4202 | 175.666 | 1.5002 | 212.7091 | 111.1293
18.2256 | 222.1884 | 71.4383 | 175.6245 | 1.4996 | 212.6559 | 111.0942
18.228 | 222.2859 | 71.0523 | 176.043 | 1.4999 | 213.0907 | 111.143
18.2308 | 222.5293 | 71.1149 | 176.0615 | 1.501 | 213.1498 | 111.2647
18.2333 | 222.5844 | 70.8316 | 176.3632 | 1.5011 | 213.4606 | 111.2922
18.2359 | 222.6184 | 70.5758 | 176.6303 | 1.5011 | 213.7334 | 111.3092
18.2384 | 222.5894 | 70.1975 | 176.999 | 1.5007 | 214.0972 | 111.2947
18.2409 | 222.5397 | 70.4326 | 176.7473 | 1.5003 | 213.8372 | 111.2698
18.2435 | 222.5107 | 70.4695 | 176.7007 | 1.4999 | 213.7858 | 111.2553
18.246 | 222.4607 | 70.198 | 176.9556 | 1.4994 | 214.0324 | 111.2304
18.2483 | 222.3274 | 70.2056 | 176.9035 | 1.4985 | 213.9581 | 111.1637
18.2507 | 222.2779 | 69.9511 | 177.1415 | 1.498 | 214.1878 | 111.1389
18.2531 | 222.2284 | 69.8358 | 177.2403 | 1.4976 | 214.2784 | 111.1142
18.2555 | 222.1369 | 69.7178 | 177.3278 | 1.4969 | 214.3506 | 111.0684
18.2579 | 222.1296 | 69.7151 | 177.3281 | 1.4966 | 214.3497 | 111.0648
18.2606 | 222.4779 | 70.184 | 176.9753 | 1.4983 | 214.055 | 111.239
18.2633 | 222.5535 | 70.1673 | 177.0172 | 1.4985 | 214.1094 | 111.2767
18.2659 | 222.5665 | 70.2587 | 176.9301 | 1.4984 | 214.0245 | 111.2832
18.2685 | 222.5583 | 70.1042 | 177.0819 | 1.4981 | 214.1749 | 111.2791
18.271 | 222.4453 | 70.5655 | 176.5829 | 1.4973 | 213.6572 | 111.2227
18.2735 | 222.3536 | 70.7091 | 176.4088 | 1.4966 | 213.4677 | 111.1768
18.276 | 222.3249 | 70.4645 | 176.6438 | 1.4962 | 213.6979 | 111.1624
18.2785 | 222.2539 | 70.9312 | 176.1534 | 1.4956 | 213.1958 | 111.127
18.2808 | 222.1626 | 70.8185 | 176.2357 | 1.4949 | 213.2628 | 111.0813
18.2833 | 222.1129 | 70.6659 | 176.3717 | 1.4945 | 213.3906 | 111.0565
18.2857 | 222.0424 | 70.9758 | 176.0383 | 1.4939 | 213.0454 | 111.0212
18.2882 | 221.9507 | 71.11 | 175.8736 | 1.4932 | 212.8654 | 110.9754
18.2909 | 222.2572 | 70.9862 | 176.0995 | 1.4946 | 213.1424 | 111.1286
18.2936 | 222.3745 | 71.1415 | 175.9833 | 1.495 | 213.0457 | 111.1872
18.2963 | 222.387 | 71.296 | 175.833 | 1.4949 | 212.8975 | 111.1935
18.299 | 222.3366 | 70.7028 | 176.4094 | 1.4944 | 213.4655 | 111.1683
18.3017 | 222.3282 | 71.3145 | 175.7949 | 1.4941 | 212.8496 | 111.1641
18.3043 | 222.2572 | 71.1794 | 175.9063 | 1.4935 | 212.9492 | 111.1286
18.3068 | 222.1863 | 71.3293 | 175.7328 | 1.4929 | 212.7639 | 111.0932
18.3093 | 222.1366 | 71.4342 | 175.6113 | 1.4925 | 212.6341 | 111.0683
18.3118 | 222.0867 | 70.9677 | 176.0612 | 1.492 | 213.0756 | 111.0433
18.3142 | 221.9954 | 71.2694 | 175.7291 | 1.4913 | 212.7283 | 110.9977
18.3166 | 221.9669 | 71.2955 | 175.6935 | 1.4909 | 212.688 | 110.9835
18.319 | 221.9172 | 71.1149 | 175.8575 | 1.4905 | 212.8437 | 110.9586
18.3217 | 222.2026 | 70.6771 | 176.3904 | 1.4918 | 213.4242 | 111.1013
18.3244 | 222.362 | 70.8978 | 176.2229 | 1.4925 | 213.2832 | 111.181
18.3272 | 222.3953 | 70.623 | 176.5088 | 1.4924 | 213.5747 | 111.1977
18.3299 | 222.4286 | 70.7966 | 176.3463 | 1.4924 | 213.4177 | 111.2143
18.3326 | 222.3994 | 70.0956 | 177.0375 | 1.492 | 214.1041 | 111.1997
18.3351 | 222.2865 | 70.4335 | 176.662 | 1.4912 | 213.7098 | 111.1433
18.3378 | 222.2152 | 70.2939 | 176.7778 | 1.4906 | 213.8137 | 111.1076
18.3402 | 222.1237 | 70.1786 | 176.8626 | 1.4899 | 213.8833 | 111.0619
18.3427 | 222.095 | 70.2979 | 176.7338 | 1.4895 | 213.7496 | 111.0475
18.345 | 222.0458 | 70.124 | 176.8913 | 1.4891 | 213.8989 | 111.0229
18.3474 | 221.9334 | 69.8646 | 177.1132 | 1.4883 | 214.1021 | 110.9667
18.3498 | 221.9678 | 70.0295 | 176.9598 | 1.4882 | 213.9544 | 110.9839
18.3525 | 222.295 | 70.0984 | 176.9999 | 1.4898 | 214.0491 | 111.1475
18.3553 | 222.4122 | 70.6181 | 176.5193 | 1.4902 | 213.588 | 111.2061
18.358 | 222.4245 | 70.5519 | 176.5896 | 1.4901 | 213.6603 | 111.2122
18.3606 | 222.3743 | 70.6343 | 176.4905 | 1.4896 | 213.5529 | 111.1872
18.3633 | 222.3239 | 70.502 | 176.606 | 1.4891 | 213.66 | 111.162
18.3659 | 222.2321 | 70.2763 | 176.8011 | 1.4884 | 213.8397 | 111.116
18.3684 | 222.1821 | 70.1741 | 176.8866 | 1.4879 | 213.917 | 111.0911
18.3708 | 222.0698 | 70.3619 | 176.6614 | 1.4871 | 213.673 | 111.0349
18.3733 | 221.9782 | 70.3452 | 176.6475 | 1.4864 | 213.6439 | 110.9891
18.3756 | 221.9289 | 70.0362 | 176.9401 | 1.4859 | 213.9283 | 110.9645
18.378 | 221.8378 | 70.175 | 176.7709 | 1.4853 | 213.7439 | 110.9189
18.3803 | 221.7676 | 70.025 | 176.8975 | 1.4847 | 213.8588 | 110.8838
18.383 | 222.1366 | 70.2199 | 176.8256 | 1.4865 | 213.8484 | 111.0683
18.3856 | 222.2122 | 70.2236 | 176.8471 | 1.4867 | 213.8825 | 111.1061
18.3881 | 222.2462 | 70.6609 | 176.4212 | 1.4867 | 213.4622 | 111.1231
18.3908 | 222.238 | 70.7921 | 176.2872 | 1.4864 | 213.3269 | 111.119
18.3933 | 222.1671 | 70.9064 | 176.1493 | 1.4858 | 213.1771 | 111.0835
18.3958 | 222.0755 | 71.3658 | 175.6594 | 1.4851 | 212.6719 | 111.0377
18.3981 | 222.0053 | 71.3632 | 175.6386 | 1.4845 | 212.6395 | 111.0027
18.4006 | 221.9137 | 71.6044 | 175.3668 | 1.4838 | 212.3525 | 110.9569
18.4029 | 221.8645 | 71.7284 | 175.2264 | 1.4834 | 212.2038 | 110.9322
18.4054 | 221.8568 | 71.9041 | 175.0482 | 1.4832 | 212.0243 | 110.9284
18.4078 | 221.7654 | 71.9766 | 174.9452 | 1.4825 | 211.9061 | 110.8827
18.4102 | 221.7579 | 71.75 | 175.1693 | 1.4822 | 212.1289 | 110.8789
18.4131 | 222.126 | 71.6523 | 175.3897 | 1.484 | 212.4107 | 111.063
18.4158 | 222.1595 | 72.0657 | 174.9875 | 1.484 | 212.0141 | 111.0798
18.4185 | 222.2347 | 71.7541 | 175.3241 | 1.4841 | 212.3632 | 111.1173
18.4212 | 222.2684 | 71.6027 | 175.4868 | 1.4841 | 212.5315 | 111.1342
18.4238 | 222.1552 | 71.1835 | 175.8682 | 1.4833 | 212.8941 | 111.0776
18.4265 | 222.0631 | 71.1803 | 175.8407 | 1.4826 | 212.8513 | 111.0316
18.429 | 222.0342 | 71.1631 | 175.8483 | 1.4822 | 212.854 | 111.0171
18.4316 | 221.9634 | 70.7993 | 176.1885 | 1.4816 | 213.1824 | 110.9817
18.434 | 221.872 | 70.8356 | 176.1217 | 1.4809 | 213.1004 | 110.936
18.4364 | 221.8226 | 70.756 | 176.1849 | 1.4805 | 213.1553 | 110.9113
18.4387 | 221.7525 | 70.5272 | 176.3903 | 1.4799 | 213.349 | 110.8762
18.441 | 221.7033 | 70.415 | 176.4861 | 1.4795 | 213.4366 | 110.8516
18.4438 | 222.0927 | 70.3372 | 176.6937 | 1.4813 | 213.7091 | 111.0463
18.4465 | 222.2309 | 70.4969 | 176.5801 | 1.4819 | 213.6186 | 111.1155
18.4491 | 222.2017 | 70.4965 | 176.5707 | 1.4815 | 213.6044 | 111.1009
18.4516 | 222.1728 | 70.7731 | 176.2845 | 1.4811 | 213.3133 | 111.0864
18.4542 | 222.081 | 70.751 | 176.276 | 1.4804 | 213.2895 | 111.0405
18.4564 | 221.9692 | 70.3263 | 176.6634 | 1.4797 | 213.6583 | 110.9846
18.4588 | 221.8991 | 70.6114 | 176.355 | 1.4791 | 213.3381 | 110.9495
18.4611 | 221.808 | 70.4438 | 176.4922 | 1.4784 | 213.4602 | 110.904
18.4633 | 221.7174 | 70.6726 | 176.2332 | 1.4777 | 213.1861 | 110.8587
18.4655 | 221.6477 | 70.6262 | 176.2564 | 1.4772 | 213.1977 | 110.8239
18.468 | 221.6188 | 70.788 | 176.0849 | 1.4768 | 213.0214 | 110.8094
18.47 | 221.5289 | 70.8658 | 175.9772 | 1.4762 | 212.8986 | 110.7644
18.4724 | 221.8353 | 71.2672 | 175.6779 | 1.4777 | 212.6504 | 110.9176
18.4749 | 221.9741 | 71.46 | 175.5314 | 1.4782 | 212.5271 | 110.9871
18.4774 | 221.9873 | 71.7036 | 175.2922 | 1.4781 | 212.2901 | 110.9937
18.4798 | 222.0008 | 71.8558 | 175.1445 | 1.478 | 212.1446 | 111.0004
18.4821 | 221.9516 | 72.0847 | 174.8992 | 1.4775 | 211.8911 | 110.9758
18.4843 | 221.9238 | 71.9707 | 175.0039 | 1.4772 | 211.9912 | 110.9619
18.4865 | 221.812 | 71.7789 | 175.1584 | 1.4764 | 212.1271 | 110.906
18.4888 | 221.7212 | 71.6004 | 175.3067 | 1.4757 | 212.2602 | 110.8606
18.4909 | 221.6308 | 71.6558 | 175.2211 | 1.4751 | 212.1596 | 110.8154
18.493 | 221.6033 | 71.5415 | 175.3263 | 1.4748 | 212.2601 | 110.8016
18.4952 | 221.5336 | 71.677 | 175.1675 | 1.4742 | 212.0898 | 110.7668
18.4974 | 221.4849 | 71.5378 | 175.2905 | 1.4738 | 212.2047 | 110.7425
18.4998 | 221.7915 | 71.7573 | 175.1732 | 1.4752 | 212.1384 | 110.8957
18.5023 | 221.9303 | 71.3798 | 175.597 | 1.4758 | 212.5853 | 110.9651
18.5047 | 221.9853 | 71.6337 | 175.3614 | 1.4759 | 212.359 | 110.9927
18.5073 | 221.9564 | 71.3572 | 175.6283 | 1.4755 | 212.621 | 110.9782
18.5097 | 221.928 | 71.1668 | 175.8092 | 1.4752 | 212.7972 | 110.964
18.5122 | 221.8783 | 71.0595 | 175.8999 | 1.4747 | 212.8797 | 110.9392
18.5146 | 221.8078 | 70.9338 | 176.0021 | 1.4741 | 212.9701 | 110.9039
18.517 | 221.7375 | 70.7592 | 176.1533 | 1.4736 | 213.1095 | 110.8687
18.5195 | 221.6878 | 70.6654 | 176.2305 | 1.4731 | 213.1785 | 110.8439
18.5219 | 221.6385 | 70.6794 | 176.2001 | 1.4726 | 213.1398 | 110.8192
18.5243 | 221.5681 | 70.2659 | 176.5901 | 1.4721 | 213.5182 | 110.7841
18.5268 | 221.5604 | 70.4731 | 176.3804 | 1.4718 | 213.3071 | 110.7802
18.5294 | 221.8452 | 70.3737 | 176.5747 | 1.4732 | 213.5489 | 110.9226
18.5324 | 222.0242 | 70.3845 | 176.6236 | 1.4739 | 213.6276 | 111.0121
18.5351 | 222.0786 | 70.2592 | 176.767 | 1.474 | 213.7801 | 111.0393
18.5378 | 222.028 | 70.1124 | 176.8969 | 1.4735 | 213.9016 | 111.014
18.5405 | 221.9777 | 69.9277 | 177.0649 | 1.473 | 214.0612 | 110.9889
18.5432 | 221.9693 | 69.7858 | 177.204 | 1.4727 | 214.1988 | 110.9846
18.5459 | 221.8771 | 69.8759 | 177.0831 | 1.472 | 214.0627 | 110.9386
18.5484 | 221.7855 | 70.2173 | 176.7112 | 1.4713 | 213.6754 | 110.8927
18.5509 | 221.7359 | 70.0358 | 176.8762 | 1.4709 | 213.8321 | 110.8679
18.5533 | 221.6656 | 69.8921 | 176.9964 | 1.4703 | 213.9407 | 110.8328
18.5558 | 221.595 | 69.866 | 176.999 | 1.4697 | 213.9315 | 110.7975
18.5583 | 221.5871 | 69.9962 | 176.8662 | 1.4695 | 213.7973 | 110.7935
18.561 | 221.8299 | 70.202 | 176.7413 | 1.4706 | 213.713 | 110.915
18.5637 | 221.947 | 70.2592 | 176.7231 | 1.471 | 213.7143 | 110.9735
18.5663 | 222.0013 | 70.4303 | 176.5701 | 1.4711 | 213.5704 | 111.0007
18.569 | 221.9303 | 70.5011 | 176.4757 | 1.4705 | 213.4641 | 110.9652
18.5715 | 221.8387 | 70.2551 | 176.6911 | 1.4698 | 213.6642 | 110.9193
18.574 | 221.7682 | 70.3917 | 176.531 | 1.4692 | 213.4924 | 110.8841
18.5765 | 221.6767 | 70.7059 | 176.1863 | 1.4685 | 213.1325 | 110.8384
18.5791 | 221.6476 | 70.3493 | 176.5332 | 1.4682 | 213.4745 | 110.8238
18.5815 | 221.5773 | 70.7425 | 176.1166 | 1.4676 | 213.0462 | 110.7887
18.584 | 221.5066 | 70.6816 | 176.1539 | 1.467 | 213.0717 | 110.7533
18.5863 | 221.4993 | 70.5799 | 176.2532 | 1.4668 | 213.1698 | 110.7497
18.5887 | 221.4293 | 70.5952 | 176.2146 | 1.4662 | 213.1194 | 110.7146
18.5912 | 221.6514 | 70.3168 | 176.567 | 1.4672 | 213.5089 | 110.8257
18.594 | 221.8518 | 70.6956 | 176.255 | 1.4681 | 213.2303 | 110.9259
18.5966 | 221.8436 | 70.8087 | 176.1392 | 1.4678 | 213.1131 | 110.9218
18.5991 | 221.8356 | 70.7087 | 176.2365 | 1.4676 | 213.2091 | 110.9178
18.6016 | 221.786 | 70.5519 | 176.3768 | 1.4671 | 213.3411 | 110.893
18.6041 | 221.6946 | 70.8253 | 176.0729 | 1.4664 | 213.022 | 110.8473
18.6065 | 221.6244 | 70.6096 | 176.2652 | 1.4659 | 213.2026 | 110.8122
18.6089 | 221.5541 | 70.8677 | 175.9837 | 1.4653 | 212.9094 | 110.7771
18.6111 | 221.4427 | 70.7114 | 176.1028 | 1.4645 | 213.01 | 110.7214
18.6134 | 221.3727 | 70.2695 | 176.5214 | 1.464 | 213.4169 | 110.6864
18.6157 | 221.3236 | 70.4074 | 176.3671 | 1.4635 | 213.2544 | 110.6618
18.618 | 221.2538 | 70.5371 | 176.2142 | 1.463 | 213.0898 | 110.6269
18.6204 | 221.4554 | 70.665 | 176.1535 | 1.4639 | 213.0627 | 110.7277
18.6231 | 221.6978 | 70.6384 | 176.2609 | 1.465 | 213.2105 | 110.8489
18.6256 | 221.7316 | 70.5046 | 176.4059 | 1.4649 | 213.3612 | 110.8658
18.6282 | 221.7234 | 70.4249 | 176.4829 | 1.4647 | 213.4368 | 110.8617
18.6308 | 221.7154 | 70.7173 | 176.1878 | 1.4644 | 213.1404 | 110.8577
18.6333 | 221.6032 | 70.8861 | 175.9816 | 1.4637 | 212.9155 | 110.8016
18.6357 | 221.5118 | 71.1528 | 175.6845 | 1.463 | 212.6031 | 110.7559
18.6384 | 221.5036 | 70.6763 | 176.1582 | 1.4627 | 213.0755 | 110.7518
18.6408 | 221.4124 | 70.7939 | 176.0102 | 1.462 | 212.9123 | 110.7062
18.6433 | 221.3627 | 70.7524 | 176.0352 | 1.4616 | 212.9289 | 110.6813
18.6458 | 221.3547 | 70.4506 | 176.3343 | 1.4613 | 213.2267 | 110.6773
18.6483 | 221.2424 | 70.4997 | 176.2478 | 1.4605 | 213.1215 | 110.6212
18.6509 | 221.3808 | 70.5641 | 176.2295 | 1.4611 | 213.1263 | 110.6904
18.6538 | 221.6851 | 70.515 | 176.38 | 1.4625 | 213.3275 | 110.8425
18.6566 | 221.7389 | 70.647 | 176.266 | 1.4625 | 213.2224 | 110.8694
18.6596 | 221.7713 | 70.9871 | 175.9367 | 1.4625 | 212.8986 | 110.8857
18.6623 | 221.7002 | 70.8793 | 176.0208 | 1.4619 | 212.9708 | 110.8501
18.6649 | 221.6502 | 70.8961 | 175.9873 | 1.4614 | 212.929 | 110.8251
18.6675 | 221.5793 | 70.6456 | 176.2142 | 1.4608 | 213.144 | 110.7896
18.6701 | 221.5295 | 70.4717 | 176.3715 | 1.4604 | 213.293 | 110.7647
18.6726 | 221.4379 | 70.5591 | 176.2535 | 1.4597 | 213.1599 | 110.719
18.6751 | 221.3884 | 70.415 | 176.3811 | 1.4592 | 213.2792 | 110.6942
18.6775 | 221.3182 | 70.4897 | 176.283 | 1.4587 | 213.1694 | 110.6591
18.68 | 221.2269 | 70.2335 | 176.5088 | 1.458 | 213.3799 | 110.6134
18.6825 | 221.4278 | 70.8519 | 175.9574 | 1.4589 | 212.862 | 110.7139
18.6852 | 221.6492 | 70.6564 | 176.2267 | 1.4598 | 213.1682 | 110.8246
18.6879 | 221.6616 | 70.6843 | 176.2029 | 1.4597 | 213.1465 | 110.8308
18.6905 | 221.6534 | 70.8528 | 176.0317 | 1.4594 | 212.9739 | 110.8267
18.6931 | 221.6034 | 70.9411 | 175.9267 | 1.459 | 212.8606 | 110.8017
18.6957 | 221.5118 | 70.6573 | 176.18 | 1.4583 | 213.0986 | 110.7559
18.6981 | 221.3997 | 70.3358 | 176.4641 | 1.4575 | 213.364 | 110.6998
18.7005 | 221.3504 | 70.9866 | 175.7969 | 1.457 | 212.6886 | 110.6752
18.7029 | 221.2384 | 71.055 | 175.6911 | 1.4562 | 212.5642 | 110.6192
18.7053 | 221.1891 | 71.4202 | 175.3095 | 1.4558 | 212.1744 | 110.5946
18.7077 | 221.1192 | 71.7225 | 174.9839 | 1.4552 | 211.8371 | 110.5596
18.71 | 221.0492 | 71.7794 | 174.9037 | 1.4547 | 211.7452 | 110.5246
18.7123 | 221.0839 | 72.1797 | 174.5149 | 1.4547 | 211.3623 | 110.542
18.7149 | 221.4098 | 72.1788 | 174.6245 | 1.4562 | 211.5261 | 110.7049
18.7175 | 221.4851 | 72.2017 | 174.6267 | 1.4564 | 211.5409 | 110.7426
18.7201 | 221.4978 | 72.2004 | 174.6322 | 1.4563 | 211.5485 | 110.7489
18.7228 | 221.4267 | 72.2265 | 174.5824 | 1.4557 | 211.4869 | 110.7134
18.7252 | 221.3774 | 72.3499 | 174.4426 | 1.4553 | 211.3388 | 110.6887
18.7276 | 221.3073 | 72.5319 | 174.2372 | 1.4547 | 211.1217 | 110.6536
18.73 | 221.258 | 72.2549 | 174.4978 | 1.4542 | 211.3741 | 110.629
18.7325 | 221.1876 | 72.554 | 174.1752 | 1.4537 | 211.0398 | 110.5938
18.7349 | 221.0965 | 72.3851 | 174.3137 | 1.453 | 211.1632 | 110.5483
18.7372 | 221.0684 | 72.1374 | 174.5521 | 1.4527 | 211.3968 | 110.5342
18.7396 | 221.04 | 72.045 | 174.635 | 1.4523 | 211.475 | 110.52
18.7421 | 221.0949 | 72.2265 | 174.4718 | 1.4524 | 211.3209 | 110.5474
18.7447 | 221.4206 | 72.3491 | 174.4578 | 1.454 | 211.3612 | 110.7103
18.7473 | 221.4959 | 71.8477 | 174.9843 | 1.4542 | 211.9003 | 110.748
18.7499 | 221.5088 | 71.7982 | 175.0381 | 1.454 | 211.9562 | 110.7544
18.7525 | 221.4797 | 71.4045 | 175.4221 | 1.4537 | 212.3354 | 110.7399
18.755 | 221.4091 | 71.1109 | 175.6921 | 1.4531 | 212.5936 | 110.7045
18.7574 | 221.3389 | 71.3082 | 175.4714 | 1.4526 | 212.3613 | 110.6695
18.7599 | 221.2686 | 71.2415 | 175.5147 | 1.452 | 212.3928 | 110.6343
18.7623 | 221.1567 | 70.9203 | 175.7986 | 1.4512 | 212.658 | 110.5783
18.7646 | 221.1077 | 71.1253 | 175.5773 | 1.4508 | 212.4285 | 110.5538
18.767 | 221.0795 | 71.142 | 175.5512 | 1.4504 | 212.3977 | 110.5397
18.7694 | 220.9885 | 71.0667 | 175.5961 | 1.4498 | 212.4275 | 110.4942
18.7716 | 220.9814 | 71.0469 | 175.6136 | 1.4496 | 212.4438 | 110.4907
18.7743 | 221.3069 | 70.7898 | 175.9792 | 1.4511 | 212.8636 | 110.6534
18.7769 | 221.3612 | 70.874 | 175.9131 | 1.4512 | 212.8066 | 110.6806
18.7795 | 221.4156 | 70.7943 | 176.0109 | 1.4513 | 212.9135 | 110.7078
18.7822 | 221.4283 | 70.6497 | 176.1597 | 1.4511 | 213.0644 | 110.7141
18.7846 | 221.3788 | 70.7578 | 176.0351 | 1.4507 | 212.9316 | 110.6894
18.787 | 221.2669 | 70.7145 | 176.0411 | 1.4499 | 212.919 | 110.6335
18.7895 | 221.1966 | 70.8244 | 175.9078 | 1.4493 | 212.7739 | 110.5983
18.7919 | 221.1056 | 70.9532 | 175.7487 | 1.4486 | 212.5996 | 110.5528
18.7942 | 221.0357 | 70.9943 | 175.6843 | 1.4481 | 212.5235 | 110.5178
18.7966 | 220.9447 | 70.8212 | 175.827 | 1.4474 | 212.6512 | 110.4724
18.799 | 220.8748 | 71.142 | 175.4829 | 1.4469 | 212.2954 | 110.4374
18.8013 | 220.805 | 71.2978 | 175.3039 | 1.4463 | 212.1047 | 110.4025
18.8039 | 221.1514 | 71.35 | 175.3671 | 1.448 | 212.2257 | 110.5757
18.8066 | 221.2681 | 71.3654 | 175.3906 | 1.4484 | 212.2686 | 110.634
18.8092 | 221.2807 | 71.7699 | 174.9903 | 1.4482 | 211.8705 | 110.6404
18.8118 | 221.2727 | 72.0373 | 174.7203 | 1.448 | 211.5991 | 110.6364
18.8144 | 221.2228 | 71.65 | 175.0909 | 1.4475 | 211.9614 | 110.6114
18.8169 | 221.1108 | 72.2269 | 174.4767 | 1.4468 | 211.3285 | 110.5554
18.8194 | 221.0611 | 72.0359 | 174.6511 | 1.4463 | 211.4946 | 110.5305
18.8219 | 220.9907 | 72.0161 | 174.6475 | 1.4457 | 211.4793 | 110.4954
18.8242 | 220.9209 | 71.9221 | 174.7182 | 1.4452 | 211.5383 | 110.4604
18.8265 | 220.8304 | 72.1108 | 174.4993 | 1.4445 | 211.3044 | 110.4152
18.8289 | 220.7812 | 72.2477 | 174.346 | 1.4441 | 211.1429 | 110.3906
18.8312 | 220.753 | 72.0287 | 174.5556 | 1.4438 | 211.3478 | 110.3765
18.8337 | 221.037 | 72.1667 | 174.5123 | 1.4451 | 211.3518 | 110.5185
18.8363 | 221.2164 | 72.541 | 174.1978 | 1.4458 | 211.0672 | 110.6082
18.839 | 221.2499 | 72.4841 | 174.2659 | 1.4458 | 211.1408 | 110.6249
18.8417 | 221.2206 | 72.0112 | 174.729 | 1.4454 | 211.5991 | 110.6103
18.8443 | 221.1496 | 71.728 | 174.9885 | 1.4448 | 211.8468 | 110.5748
18.847 | 221.1205 | 71.8495 | 174.8573 | 1.4445 | 211.7108 | 110.5603
18.8495 | 221.05 | 71.2897 | 175.3936 | 1.4439 | 212.2353 | 110.525
18.852 | 220.9797 | 71.4675 | 175.1924 | 1.4434 | 212.0223 | 110.4898
18.8545 | 220.9094 | 71.4026 | 175.2339 | 1.4428 | 212.0521 | 110.4547
18.857 | 220.8597 | 71.1276 | 175.4923 | 1.4423 | 212.3023 | 110.4299
18.8594 | 220.8105 | 71.1654 | 175.4381 | 1.4419 | 212.2398 | 110.4052
18.8618 | 220.7613 | 70.8528 | 175.7343 | 1.4415 | 212.5278 | 110.3806
18.8643 | 220.962 | 70.9848 | 175.6692 | 1.4423 | 212.4962 | 110.481
18.867 | 221.1619 | 70.8866 | 175.834 | 1.4432 | 212.6944 | 110.581
18.8697 | 221.2577 | 70.7263 | 176.0263 | 1.4435 | 212.9026 | 110.6289
18.8722 | 221.2289 | 70.5037 | 176.2393 | 1.4431 | 213.1107 | 110.6144
18.8747 | 221.1792 | 70.4483 | 176.2781 | 1.4427 | 213.1413 | 110.5896
18.8771 | 221.0674 | 70.3718 | 176.3173 | 1.4419 | 213.1619 | 110.5337
18.8796 | 220.9974 | 70.633 | 176.0328 | 1.4413 | 212.8657 | 110.4987
18.882 | 220.9482 | 70.3173 | 176.3321 | 1.4409 | 213.1568 | 110.4741
18.8843 | 220.8367 | 70.3223 | 176.2899 | 1.4401 | 213.096 | 110.4183
18.8865 | 220.7671 | 70.2195 | 176.3695 | 1.4396 | 213.164 | 110.3835
18.8889 | 220.7181 | 69.9034 | 176.6693 | 1.4392 | 213.4557 | 110.3591
18.8911 | 220.6485 | 70.0439 | 176.5056 | 1.4386 | 213.2804 | 110.3243
18.8935 | 220.8494 | 70.3267 | 176.2898 | 1.4395 | 213.098 | 110.4247
18.8962 | 221.1118 | 70.347 | 176.3569 | 1.4407 | 213.2089 | 110.5559
18.8988 | 221.1452 | 70.4335 | 176.2816 | 1.4407 | 213.1391 | 110.5726
18.9014 | 221.1581 | 70.6208 | 176.0986 | 1.4405 | 212.9582 | 110.579
18.9038 | 221.1086 | 70.5718 | 176.1311 | 1.4401 | 212.9825 | 110.5543
18.9064 | 221.059 | 70.4839 | 176.2024 | 1.4396 | 213.0456 | 110.5295
18.9089 | 220.9679 | 70.1903 | 176.4657 | 1.439 | 213.2936 | 110.4839
18.9113 | 220.8979 | 70.5024 | 176.1302 | 1.4384 | 212.9465 | 110.4489
18.9137 | 220.7862 | 70.2839 | 176.3115 | 1.4376 | 213.1092 | 110.3931
18.9161 | 220.7161 | 70.2506 | 176.3214 | 1.4371 | 213.1075 | 110.3581
18.9184 | 220.6464 | 70.4875 | 176.0613 | 1.4365 | 212.8357 | 110.3232
18.9207 | 220.5557 | 70.0799 | 176.4387 | 1.4359 | 213.198 | 110.2779
18.9232 | 220.7771 | 70.4601 | 176.1323 | 1.4369 | 212.9285 | 110.3886
18.9258 | 220.9772 | 71.1154 | 175.5437 | 1.4377 | 212.3732 | 110.4886
18.9284 | 221.0314 | 71.0361 | 175.641 | 1.4378 | 212.4796 | 110.5157
18.931 | 221.0234 | 71.1731 | 175.5014 | 1.4376 | 212.3386 | 110.5117
18.9334 | 220.974 | 71.2028 | 175.4552 | 1.4371 | 212.2842 | 110.487
18.936 | 220.9035 | 71.037 | 175.5975 | 1.4366 | 212.4148 | 110.4518
18.9384 | 220.8335 | 71.1636 | 175.4476 | 1.436 | 212.2532 | 110.4168
18.9408 | 220.7844 | 70.9263 | 175.6685 | 1.4356 | 212.4659 | 110.3922
18.9432 | 220.6935 | 71.3564 | 175.2081 | 1.4349 | 211.9904 | 110.3468
18.9457 | 220.6858 | 71.0883 | 175.4736 | 1.4347 | 212.2546 | 110.3429
18.9481 | 220.6364 | 70.9366 | 175.6089 | 1.4342 | 212.3816 | 110.3182
18.9505 | 220.5458 | 71.124 | 175.3913 | 1.4336 | 212.1489 | 110.2729
18.9528 | 220.6218 | 71.0428 | 175.4978 | 1.4338 | 212.2681 | 110.3109
18.9555 | 220.9256 | 71.0284 | 175.6135 | 1.4352 | 212.4344 | 110.4628
18.958 | 220.9384 | 70.6093 | 176.0368 | 1.4351 | 212.8599 | 110.4692
18.9607 | 220.9925 | 70.6659 | 175.9983 | 1.4352 | 212.8303 | 110.4962
18.9632 | 220.943 | 70.7659 | 175.8818 | 1.4347 | 212.7056 | 110.4715
18.9656 | 220.8314 | 70.7916 | 175.8189 | 1.4339 | 212.6241 | 110.4157
18.968 | 220.7614 | 70.6056 | 175.9815 | 1.4334 | 212.7751 | 110.3807
18.9704 | 220.7123 | 70.7317 | 175.8391 | 1.4329 | 212.6244 | 110.3561
18.9727 | 220.5803 | 70.869 | 175.6578 | 1.4321 | 212.4211 | 110.2901
18.975 | 220.4897 | 71.0415 | 175.4551 | 1.4314 | 212.2034 | 110.2449
18.9772 | 220.441 | 71.1307 | 175.3496 | 1.431 | 212.0898 | 110.2205
18.9796 | 220.3713 | 71.5271 | 174.93 | 1.4305 | 211.6585 | 110.1856
18.9818 | 220.3642 | 71.6459 | 174.8088 | 1.4302 | 211.5362 | 110.1821
18.9844 | 220.689 | 71.8143 | 174.7487 | 1.4318 | 211.5302 | 110.3445
18.987 | 220.7435 | 71.8928 | 174.6884 | 1.4319 | 211.4789 | 110.3717
18.9895 | 220.7565 | 71.9644 | 174.6211 | 1.4317 | 211.4139 | 110.3783
18.9919 | 220.7696 | 71.6554 | 174.9345 | 1.4316 | 211.7294 | 110.3848
18.9944 | 220.7202 | 71.9509 | 174.6225 | 1.4312 | 211.4092 | 110.3601
18.9967 | 220.6088 | 72.1238 | 174.4125 | 1.4304 | 211.1806 | 110.3044
18.9991 | 220.5807 | 72.2048 | 174.3221 | 1.4301 | 211.0855 | 110.2903
19.0015 | 220.5107 | 72.0454 | 174.4582 | 1.4295 | 211.21 | 110.2554
19.0037 | 220.4621 | 71.7933 | 174.6941 | 1.4291 | 211.4377 | 110.231
19.0061 | 220.4129 | 71.7649 | 174.7061 | 1.4287 | 211.4416 | 110.2065
19.0084 | 220.3434 | 71.4901 | 174.9577 | 1.4281 | 211.6816 | 110.1717
19.0107 | 220.2945 | 71.6829 | 174.7486 | 1.4277 | 211.4644 | 110.1473
19.0132 | 220.6402 | 71.5162 | 175.0305 | 1.4293 | 211.8039 | 110.3201
19.0159 | 220.7566 | 71.5793 | 175.0062 | 1.4297 | 211.799 | 110.3783
19.0186 | 220.8314 | 71.5645 | 175.046 | 1.4299 | 211.8512 | 110.4157
19.0212 | 220.7815 | 71.6523 | 174.9415 | 1.4295 | 211.7385 | 110.3908
19.0237 | 220.753 | 71.6144 | 174.9699 | 1.4291 | 211.7621 | 110.3765
19.0263 | 220.6823 | 71.5374 | 175.0234 | 1.4286 | 211.8038 | 110.3412
19.0288 | 220.6122 | 71.4338 | 175.1036 | 1.428 | 211.8723 | 110.3061
19.0314 | 220.521 | 71.5879 | 174.9191 | 1.4273 | 211.6726 | 110.2605
19.0339 | 220.4922 | 71.4829 | 175.0145 | 1.427 | 211.7632 | 110.2461
19.0362 | 220.3809 | 71.5275 | 174.9328 | 1.4262 | 211.6629 | 110.1904
19.0386 | 220.3112 | 71.4315 | 175.0056 | 1.4257 | 211.7241 | 110.1556
19.0409 | 220.2831 | 71.592 | 174.8357 | 1.4254 | 211.5495 | 110.1415
19.0436 | 220.628 | 71.8445 | 174.6982 | 1.427 | 211.4695 | 110.314
19.0462 | 220.7239 | 71.8283 | 174.7463 | 1.4273 | 211.5337 | 110.362
19.0488 | 220.7573 | 72.0981 | 174.4877 | 1.4273 | 211.2806 | 110.3787
19.0514 | 220.7075 | 71.954 | 174.6152 | 1.4268 | 211.3997 | 110.3537
19.0539 | 220.6165 | 72.2557 | 174.2831 | 1.4262 | 211.0526 | 110.3083
19.0564 | 220.5878 | 72.3383 | 174.191 | 1.4258 | 210.9556 | 110.2939
19.0588 | 220.4763 | 71.8981 | 174.594 | 1.4251 | 211.34 | 110.2381
19.0612 | 220.3858 | 71.9063 | 174.5556 | 1.4244 | 211.2866 | 110.1929
19.0635 | 220.3369 | 72.0382 | 174.4074 | 1.424 | 211.1302 | 110.1684
19.0658 | 220.288 | 72.2238 | 174.2055 | 1.4235 | 210.9202 | 110.144
19.0681 | 220.1978 | 72.0486 | 174.3507 | 1.4229 | 211.0503 | 110.0989
19.0703 | 220.1283 | 72.077 | 174.2991 | 1.4224 | 210.9872 | 110.0642
19.073 | 220.4943 | 72.3089 | 174.1892 | 1.4241 | 210.9383 | 110.2472
19.0756 | 220.6108 | 72.217 | 174.3199 | 1.4245 | 211.0884 | 110.3054
19.0781 | 220.6236 | 72.2927 | 174.2485 | 1.4244 | 211.0191 | 110.3118
19.0805 | 220.5745 | 72.2004 | 174.3244 | 1.424 | 211.0869 | 110.2873
19.083 | 220.5252 | 71.7 | 174.8084 | 1.4235 | 211.5626 | 110.2626
19.0854 | 220.4761 | 71.804 | 174.688 | 1.4231 | 211.434 | 110.238
19.0878 | 220.4477 | 71.9985 | 174.4841 | 1.4227 | 211.2254 | 110.2239
19.0902 | 220.3778 | 72.0675 | 174.3918 | 1.4222 | 211.1214 | 110.1889
19.0925 | 220.2874 | 71.7496 | 174.6795 | 1.4216 | 211.3941 | 110.1437
19.0947 | 220.2182 | 71.6788 | 174.7273 | 1.421 | 211.4303 | 110.1091
19.097 | 220.128 | 71.7189 | 174.6571 | 1.4204 | 211.3451 | 110.064
19.0991 | 220.0796 | 71.7699 | 174.59 | 1.42 | 211.2699 | 110.0398
19.1015 | 220.3422 | 71.7892 | 174.6582 | 1.4212 | 211.3819 | 110.1711
19.1041 | 220.4589 | 71.2712 | 175.2151 | 1.4216 | 211.9583 | 110.2295
19.1066 | 220.4927 | 71.3987 | 175.0989 | 1.4216 | 211.8477 | 110.2464
19.109 | 220.5057 | 71.5185 | 174.9834 | 1.4215 | 211.7344 | 110.2529
19.1115 | 220.4356 | 71.259 | 175.2195 | 1.4209 | 211.9588 | 110.2178
19.1139 | 220.4073 | 71.4342 | 175.0349 | 1.4206 | 211.7695 | 110.2037
19.1163 | 220.3167 | 71.2585 | 175.1804 | 1.4199 | 211.8998 | 110.1583
19.1188 | 220.2466 | 71.0491 | 175.3664 | 1.4194 | 212.0742 | 110.1233
19.1213 | 220.218 | 70.8879 | 175.5181 | 1.4191 | 212.2211 | 110.109
19.1237 | 220.2103 | 70.8397 | 175.5637 | 1.4188 | 212.2654 | 110.1051
19.1262 | 220.1402 | 70.6691 | 175.711 | 1.4183 | 212.401 | 110.0701
19.1287 | 220.0909 | 70.5078 | 175.8558 | 1.4178 | 212.5376 | 110.0454
19.1313 | 220.3943 | 70.6686 | 175.7962 | 1.4192 | 212.5285 | 110.1971
19.134 | 220.4897 | 70.4961 | 176.0005 | 1.4195 | 212.7487 | 110.2448
19.1366 | 220.5022 | 70.5308 | 175.9699 | 1.4194 | 212.7203 | 110.2511
19.1392 | 220.4942 | 70.4203 | 176.0778 | 1.4192 | 212.8268 | 110.2471
19.1417 | 220.4655 | 70.1588 | 176.3297 | 1.4188 | 213.0739 | 110.2327
19.1442 | 220.3744 | 70.5029 | 175.9552 | 1.4182 | 212.6843 | 110.1872
19.1467 | 220.3251 | 70.4957 | 175.946 | 1.4177 | 212.6668 | 110.1625
19.1492 | 220.2758 | 70.1177 | 176.3076 | 1.4173 | 213.0202 | 110.1379
19.1516 | 220.1851 | 70.2385 | 176.1565 | 1.4166 | 212.8541 | 110.0926
19.1539 | 220.0948 | 70.269 | 176.0959 | 1.416 | 212.7784 | 110.0474
19.1562 | 220.0667 | 70.1624 | 176.1932 | 1.4157 | 212.8709 | 110.0333
19.1585 | 219.9558 | 70.5849 | 175.7337 | 1.4149 | 212.393 | 109.9779
19.1611 | 220.3006 | 70.7204 | 175.7131 | 1.4165 | 212.4299 | 110.1503
19.1637 | 220.4585 | 70.7664 | 175.7198 | 1.4172 | 212.4629 | 110.2293
19.1663 | 220.4713 | 70.7186 | 175.7718 | 1.417 | 212.517 | 110.2356
19.1688 | 220.4217 | 70.5353 | 175.9386 | 1.4166 | 212.6756 | 110.2109
19.1714 | 220.3514 | 70.6258 | 175.8247 | 1.416 | 212.5499 | 110.1757
19.1738 | 220.2816 | 70.8172 | 175.61 | 1.4155 | 212.3236 | 110.1408
19.1761 | 220.1705 | 70.9636 | 175.4266 | 1.4147 | 212.1216 | 110.0852
19.1784 | 220.1424 | 71.087 | 175.2938 | 1.4144 | 211.9842 | 110.0712
19.1808 | 220.0518 | 71.196 | 175.1546 | 1.4138 | 211.8299 | 110.0259
19.1832 | 219.9822 | 71.3204 | 175.007 | 1.4132 | 211.6707 | 109.9911
19.1856 | 219.9539 | 71.3762 | 174.9418 | 1.4129 | 211.6008 | 109.977
19.1877 | 219.8641 | 71.7415 | 174.5465 | 1.4123 | 211.1905 | 109.932
19.1904 | 220.105 | 71.8522 | 174.5161 | 1.4134 | 211.2003 | 110.0525
19.1931 | 220.3039 | 72.3436 | 174.091 | 1.4142 | 210.8083 | 110.1519
19.1957 | 220.3372 | 72.1504 | 174.2953 | 1.4142 | 211.0182 | 110.1686
19.1983 | 220.3084 | 71.9419 | 174.4942 | 1.4138 | 211.2123 | 110.1542
19.2008 | 220.2589 | 72.0157 | 174.4039 | 1.4134 | 211.1137 | 110.1294
19.2033 | 220.1888 | 72.159 | 174.2373 | 1.4128 | 210.9354 | 110.0944
19.2059 | 220.1186 | 72.0585 | 174.3144 | 1.4123 | 211.0008 | 110.0593
19.2083 | 220.0278 | 72.1599 | 174.1827 | 1.4116 | 210.854 | 110.0139
19.2107 | 219.958 | 72.0941 | 174.2252 | 1.4111 | 210.8849 | 109.979
19.2131 | 219.9297 | 72.1053 | 174.2046 | 1.4108 | 210.8596 | 109.9649
19.2155 | 219.8599 | 72.0283 | 174.2583 | 1.4102 | 210.9017 | 109.93
19.2179 | 219.7904 | 71.4662 | 174.7973 | 1.4097 | 211.429 | 109.8952
19.2204 | 220.0314 | 71.6166 | 174.7272 | 1.4108 | 211.3991 | 110.0157
19.2229 | 220.2102 | 71.3239 | 175.0795 | 1.4115 | 211.7812 | 110.1051
19.2256 | 220.2434 | 71.1888 | 175.2257 | 1.4115 | 211.9329 | 110.1217
19.2282 | 220.2352 | 70.8942 | 175.5175 | 1.4113 | 212.2234 | 110.1176
19.2307 | 220.1859 | 70.7542 | 175.6411 | 1.4108 | 212.3388 | 110.093
19.2332 | 220.1157 | 70.8194 | 175.5525 | 1.4103 | 212.2384 | 110.0578
19.2357 | 220.0455 | 70.8911 | 175.4574 | 1.4097 | 212.1316 | 110.0227
19.2382 | 219.9754 | 70.6843 | 175.6408 | 1.4092 | 212.3034 | 109.9877
19.2406 | 219.9057 | 70.6271 | 175.6748 | 1.4086 | 212.3257 | 109.9528
19.2431 | 219.8772 | 70.7258 | 175.5666 | 1.4083 | 212.2128 | 109.9386
19.2455 | 219.8074 | 70.7393 | 175.5298 | 1.4078 | 212.1644 | 109.9037
19.248 | 219.7581 | 70.584 | 175.6687 | 1.4073 | 212.2951 | 109.8791
19.2507 | 220.0194 | 70.7479 | 175.5919 | 1.4085 | 212.2618 | 110.0097
19.2534 | 220.1974 | 70.6754 | 175.7237 | 1.4092 | 212.4233 | 110.0987
19.2562 | 220.2509 | 70.7416 | 175.6754 | 1.4093 | 212.3839 | 110.1255
19.2589 | 220.2632 | 70.7208 | 175.7003 | 1.4091 | 212.4108 | 110.1316
19.2616 | 220.1923 | 70.5011 | 175.8963 | 1.4086 | 212.595 | 110.0961
19.2643 | 220.1426 | 70.8325 | 175.5484 | 1.4081 | 212.2388 | 110.0713
19.2668 | 220.0516 | 71.0189 | 175.3316 | 1.4075 | 212.0069 | 110.0258
19.2694 | 219.9607 | 70.9929 | 175.3273 | 1.4068 | 211.9874 | 109.9803
19.2718 | 219.8907 | 71.21 | 175.0869 | 1.4063 | 211.7353 | 109.9453
19.2743 | 219.8 | 71.2708 | 174.9959 | 1.4056 | 211.6292 | 109.9
19.2767 | 219.7095 | 71.264 | 174.9725 | 1.405 | 211.5907 | 109.8547
19.2791 | 219.6605 | 71.4523 | 174.7679 | 1.4045 | 211.3779 | 109.8302
19.2816 | 219.8806 | 71.4026 | 174.8909 | 1.4055 | 211.5377 | 109.9403
19.2844 | 220.017 | 72.0703 | 174.2687 | 1.406 | 210.9382 | 110.0085
19.2872 | 220.0706 | 72.3297 | 174.0272 | 1.4061 | 210.7056 | 110.0353
19.2899 | 220.0204 | 72.249 | 174.0911 | 1.4056 | 210.7612 | 110.0102
19.2926 | 219.9912 | 72.327 | 174.0034 | 1.4053 | 210.6686 | 109.9956
19.2952 | 219.9623 | 72.2332 | 174.0876 | 1.4049 | 210.7479 | 109.9811
19.2979 | 219.8918 | 71.9901 | 174.3072 | 1.4044 | 210.9558 | 109.9459
19.3004 | 219.8424 | 72.1365 | 174.1443 | 1.4039 | 210.7847 | 109.9212
19.3028 | 219.7312 | 72.0972 | 174.1465 | 1.4032 | 210.7684 | 109.8656
19.3052 | 219.6615 | 72.2139 | 174.0066 | 1.4026 | 210.6168 | 109.8307
19.3076 | 219.6332 | 72.2139 | 173.9972 | 1.4023 | 210.6027 | 109.8166
19.3101 | 219.5425 | 72.0775 | 174.1033 | 1.4017 | 210.6938 | 109.7713
19.3126 | 219.7418 | 71.8071 | 174.4402 | 1.4025 | 211.0638 | 109.8709
19.3155 | 219.9609 | 72.0932 | 174.2271 | 1.4035 | 210.8873 | 109.9805
19.3182 | 220.0144 | 71.9189 | 174.4192 | 1.4035 | 211.0883 | 110.0072
19.321 | 220.0472 | 71.7009 | 174.6482 | 1.4035 | 211.3227 | 110.0236
19.3237 | 220.0387 | 71.7469 | 174.5993 | 1.4033 | 211.2725 | 110.0194
19.3264 | 219.9473 | 71.3987 | 174.9171 | 1.4026 | 211.575 | 109.9737
19.329 | 219.8769 | 71.1654 | 175.1269 | 1.402 | 211.7731 | 109.9385
19.3315 | 219.8482 | 70.7497 | 175.533 | 1.4017 | 212.1744 | 109.9241
19.3341 | 219.7366 | 70.77 | 175.4755 | 1.4009 | 212.0983 | 109.8683
19.3366 | 219.6667 | 70.5488 | 175.6734 | 1.4004 | 212.2845 | 109.8333
19.339 | 219.6382 | 70.256 | 175.9567 | 1.4001 | 212.5631 | 109.8191
19.3414 | 219.5478 | 70.3551 | 175.8275 | 1.3994 | 212.4188 | 109.7739
19.3439 | 219.6229 | 70.5128 | 175.6948 | 1.3996 | 212.2986 | 109.8114
19.3467 | 219.925 | 70.4456 | 175.8627 | 1.401 | 212.5169 | 109.9625
19.3494 | 219.958 | 70.3245 | 175.9948 | 1.401 | 212.6545 | 109.979
19.3521 | 219.9495 | 70.5948 | 175.7217 | 1.4007 | 212.38 | 109.9748
19.3547 | 219.9206 | 70.6816 | 175.6253 | 1.4004 | 212.2787 | 109.9603
19.3572 | 219.8504 | 70.7537 | 175.5298 | 1.3999 | 212.1715 | 109.9252
19.3598 | 219.7596 | 70.7168 | 175.5364 | 1.3992 | 212.163 | 109.8798
19.3622 | 219.7103 | 70.37 | 175.8668 | 1.3988 | 212.4852 | 109.8552
19.3648 | 219.6402 | 70.1223 | 176.0911 | 1.3982 | 212.6978 | 109.8201
19.3672 | 219.5498 | 70.5051 | 175.6782 | 1.3976 | 212.2698 | 109.7749
19.3697 | 219.4799 | 70.3439 | 175.8161 | 1.397 | 212.3961 | 109.74
19.3721 | 219.4102 | 70.4285 | 175.7082 | 1.3965 | 212.2766 | 109.7051
19.3745 | 219.4027 | 70.6843 | 175.4499 | 1.3963 | 212.017 | 109.7013
19.3772 | 219.7254 | 70.7199 | 175.5219 | 1.3978 | 212.1428 | 109.8627
19.3799 | 219.7998 | 70.7132 | 175.5534 | 1.398 | 212.1867 | 109.8999
19.3826 | 219.8328 | 70.4984 | 175.7792 | 1.3979 | 212.418 | 109.9164
19.3852 | 219.8038 | 70.3425 | 175.9254 | 1.3976 | 212.5594 | 109.9019
19.3878 | 219.7542 | 70.4321 | 175.8193 | 1.3971 | 212.445 | 109.8771
19.3905 | 219.6838 | 70.3799 | 175.848 | 1.3966 | 212.462 | 109.8419
19.3929 | 219.6139 | 70.5236 | 175.681 | 1.3961 | 212.2834 | 109.807
19.3956 | 219.5229 | 70.6438 | 175.5305 | 1.3954 | 212.1176 | 109.7614
19.398 | 219.4532 | 70.6456 | 175.5055 | 1.3949 | 212.081 | 109.7266
19.4004 | 219.4043 | 70.7087 | 175.4261 | 1.3944 | 211.9934 | 109.7021
19.4028 | 219.3346 | 70.6694 | 175.4421 | 1.3939 | 211.9979 | 109.6673
19.4052 | 219.4511 | 71.0154 | 175.135 | 1.3943 | 211.7101 | 109.7255
19.408 | 219.7116 | 70.8194 | 175.4178 | 1.3955 | 212.0364 | 109.8558
19.4106 | 219.7654 | 70.9686 | 175.2865 | 1.3956 | 211.9141 | 109.8827
19.4132 | 219.7572 | 70.9969 | 175.2555 | 1.3953 | 211.8817 | 109.8786
19.4158 | 219.7078 | 71.051 | 175.1849 | 1.3949 | 211.8029 | 109.8539
19.4183 | 219.6377 | 71.2207 | 174.9919 | 1.3944 | 211.5981 | 109.8188
19.4208 | 219.5678 | 70.9452 | 175.2441 | 1.3938 | 211.8387 | 109.7839
19.4232 | 219.4775 | 71.0582 | 175.101 | 1.3932 | 211.6805 | 109.7387
19.4256 | 219.4078 | 71.2437 | 174.8922 | 1.3927 | 211.4602 | 109.7039
19.4279 | 219.3177 | 71.5744 | 174.5315 | 1.392 | 211.0845 | 109.6589
19.4302 | 219.269 | 71.663 | 174.4267 | 1.3916 | 210.9715 | 109.6345
19.4326 | 219.1996 | 71.7784 | 174.2881 | 1.3911 | 210.8214 | 109.5998
19.4348 | 219.1305 | 71.959 | 174.0845 | 1.3906 | 210.6062 | 109.5652
19.4375 | 219.4946 | 72.0261 | 174.1388 | 1.3922 | 210.7212 | 109.7473
19.4403 | 219.5893 | 72.1076 | 174.0888 | 1.3925 | 210.6871 | 109.7947
19.443 | 219.5602 | 72.4179 | 173.7688 | 1.3922 | 210.3622 | 109.7801
19.4456 | 219.5313 | 72.5346 | 173.6425 | 1.3919 | 210.231 | 109.7656
19.4481 | 219.4612 | 72.1491 | 174.0046 | 1.3913 | 210.5815 | 109.7306
19.4507 | 219.4118 | 72.0098 | 174.1275 | 1.3909 | 210.6961 | 109.7059
19.4533 | 219.3829 | 71.8901 | 174.2375 | 1.3905 | 210.8013 | 109.6914
19.4559 | 219.3128 | 72.0775 | 174.0268 | 1.39 | 210.5789 | 109.6564
19.4583 | 219.243 | 71.6526 | 174.4284 | 1.3895 | 210.9689 | 109.6215
19.4607 | 219.1734 | 71.5145 | 174.5433 | 1.3889 | 211.0722 | 109.5867
19.4632 | 219.1449 | 71.1519 | 174.8964 | 1.3886 | 211.4206 | 109.5725
19.4656 | 219.0753 | 71.0298 | 174.9953 | 1.3881 | 211.5079 | 109.5377
19.4682 | 219.3981 | 70.9974 | 175.1353 | 1.3896 | 211.7017 | 109.6991
19.4709 | 219.5138 | 70.7253 | 175.446 | 1.39 | 212.0316 | 109.7569
19.4735 | 219.5469 | 70.4957 | 175.6866 | 1.3899 | 212.2778 | 109.7735
19.4761 | 219.5596 | 70.4276 | 175.7589 | 1.3898 | 212.3522 | 109.7798
19.4786 | 219.4896 | 70.4159 | 175.7473 | 1.3893 | 212.3289 | 109.7448
19.4811 | 219.399 | 70.6088 | 175.5242 | 1.3886 | 212.0907 | 109.6995
19.4833 | 219.3092 | 70.8532 | 175.2499 | 1.388 | 211.8014 | 109.6546
19.4857 | 219.2603 | 70.3141 | 175.7727 | 1.3876 | 212.3161 | 109.6302
19.4881 | 219.1703 | 70.3204 | 175.7364 | 1.387 | 212.2647 | 109.5851
19.4904 | 219.1216 | 70.2524 | 175.7881 | 1.3866 | 212.3084 | 109.5608
19.4927 | 219.0729 | 70.4434 | 175.5809 | 1.3861 | 212.0931 | 109.5365
19.4951 | 219.0243 | 70.5767 | 175.4314 | 1.3857 | 211.9354 | 109.5121
19.4977 | 219.3056 | 70.6497 | 175.4522 | 1.387 | 212.0031 | 109.6528
19.5003 | 219.4628 | 70.6042 | 175.5501 | 1.3876 | 212.1272 | 109.7314
19.5028 | 219.4341 | 70.5641 | 175.5806 | 1.3873 | 212.153 | 109.7171
19.5055 | 219.4466 | 70.9154 | 175.2335 | 1.3871 | 211.8079 | 109.7233
19.5079 | 219.4183 | 70.8572 | 175.2822 | 1.3868 | 211.852 | 109.7092
19.5104 | 219.3069 | 70.7393 | 175.363 | 1.3861 | 211.9142 | 109.6535
19.5129 | 219.2165 | 70.5565 | 175.5157 | 1.3854 | 212.0517 | 109.6082
19.5153 | 219.1469 | 70.8789 | 175.1701 | 1.3849 | 211.6945 | 109.5734
19.5177 | 219.036 | 71.0928 | 174.9192 | 1.3842 | 211.4252 | 109.518
19.52 | 218.946 | 71.2023 | 174.7797 | 1.3835 | 211.2707 | 109.473
19.5224 | 218.9384 | 71.2739 | 174.7056 | 1.3833 | 211.1953 | 109.4692
19.5248 | 218.8896 | 71.8162 | 174.147 | 1.3829 | 210.6286 | 109.4448
19.5274 | 219.0263 | 71.7527 | 174.2561 | 1.3834 | 210.7604 | 109.5131
19.5303 | 219.3066 | 71.8802 | 174.222 | 1.3847 | 210.7731 | 109.6533
19.5331 | 219.339 | 72.0184 | 174.0946 | 1.3846 | 210.6511 | 109.6695
19.5358 | 219.3099 | 72.0405 | 174.0628 | 1.3843 | 210.6144 | 109.6549
19.5384 | 219.3016 | 71.9847 | 174.1158 | 1.3841 | 210.6661 | 109.6508
19.541 | 219.2316 | 71.9595 | 174.1177 | 1.3835 | 210.6563 | 109.6158
19.5434 | 219.1205 | 72.0359 | 174.0043 | 1.3828 | 210.5244 | 109.5603
19.5459 | 219.0921 | 71.7527 | 174.278 | 1.3825 | 210.7933 | 109.546
19.5484 | 218.981 | 71.7207 | 174.273 | 1.3817 | 210.7698 | 109.4905
19.5507 | 218.9116 | 71.2369 | 174.7336 | 1.3812 | 211.2189 | 109.4558
19.5532 | 218.9039 | 70.979 | 174.989 | 1.381 | 211.4729 | 109.4519
19.5556 | 218.855 | 70.5155 | 175.4362 | 1.3806 | 211.912 | 109.4275
19.5578 | 218.9099 | 70.6393 | 175.3307 | 1.3807 | 211.8157 | 109.455
19.5604 | 219.2324 | 70.5799 | 175.4976 | 1.3822 | 212.0363 | 109.6162
19.5631 | 219.3066 | 70.9348 | 175.1674 | 1.3823 | 211.7185 | 109.6533
19.5656 | 219.3194 | 70.9722 | 175.1343 | 1.3822 | 211.6875 | 109.6597
19.5681 | 219.2703 | 70.9357 | 175.1544 | 1.3818 | 211.6995 | 109.6352
19.5704 | 219.201 | 71.3334 | 174.7336 | 1.3813 | 211.2671 | 109.6005
19.5727 | 219.1317 | 71.0559 | 174.988 | 1.3808 | 211.51 | 109.5659
19.5751 | 219.0209 | 70.8658 | 175.1412 | 1.38 | 211.6446 | 109.5104
19.5773 | 218.9521 | 71.0352 | 174.9488 | 1.3795 | 211.4408 | 109.476
19.5795 | 218.8832 | 70.8438 | 175.1173 | 1.379 | 211.5978 | 109.4416
19.5817 | 218.8351 | 70.728 | 175.217 | 1.3786 | 211.6895 | 109.4175
19.5839 | 218.7867 | 70.6212 | 175.3077 | 1.3782 | 211.7721 | 109.3933
19.5861 | 218.7594 | 70.633 | 175.2868 | 1.3779 | 211.7467 | 109.3797
19.5885 | 219.0615 | 70.8279 | 175.1926 | 1.3793 | 211.7028 | 109.5307
19.5909 | 219.1572 | 70.9839 | 175.0685 | 1.3796 | 211.5947 | 109.5786
19.5935 | 219.1903 | 70.85 | 175.2134 | 1.3796 | 211.7452 | 109.5952
19.5959 | 219.1621 | 70.6321 | 175.4219 | 1.3793 | 211.949 | 109.5811
19.5983 | 219.0926 | 70.869 | 175.1619 | 1.3788 | 211.6773 | 109.5463
19.6007 | 219.0233 | 70.9335 | 175.0743 | 1.3782 | 211.5782 | 109.5117
19.603 | 218.954 | 70.7628 | 175.2219 | 1.3777 | 211.7142 | 109.477
19.6053 | 218.8641 | 70.8766 | 175.0781 | 1.3771 | 211.5555 | 109.4321
19.6076 | 218.8157 | 70.8933 | 175.0453 | 1.3767 | 211.5146 | 109.4079
19.6099 | 218.7671 | 70.9885 | 174.9339 | 1.3763 | 211.3951 | 109.3836
19.6122 | 218.7392 | 70.6271 | 175.286 | 1.376 | 211.7425 | 109.3696
19.6145 | 218.6495 | 70.9479 | 174.9353 | 1.3754 | 211.3768 | 109.3247
19.617 | 218.9308 | 70.9307 | 175.0462 | 1.3766 | 211.5347 | 109.4654
19.6195 | 219.0674 | 71.0983 | 174.9242 | 1.3772 | 211.4354 | 109.5337
19.6221 | 219.1007 | 71.441 | 174.5926 | 1.3771 | 211.1093 | 109.5503
19.6245 | 219.0929 | 71.6626 | 174.3684 | 1.3769 | 210.8838 | 109.5464
19.627 | 219.0232 | 71.6238 | 174.3839 | 1.3764 | 210.8878 | 109.5116
19.6294 | 218.933 | 72.1144 | 173.8633 | 1.3758 | 210.3521 | 109.4665
19.6318 | 218.8636 | 72.0972 | 173.8573 | 1.3753 | 210.3346 | 109.4318
19.6343 | 218.7938 | 72.4688 | 173.4625 | 1.3747 | 209.9281 | 109.3969
19.6367 | 218.745 | 72.327 | 173.588 | 1.3743 | 210.0455 | 109.3725
19.639 | 218.6551 | 72.4197 | 173.4653 | 1.3737 | 209.9079 | 109.3276
19.6414 | 218.627 | 72.626 | 173.2497 | 1.3734 | 209.6875 | 109.3135
19.6437 | 218.5373 | 72.494 | 173.3518 | 1.3728 | 209.7746 | 109.2686
19.6462 | 218.777 | 72.3567 | 173.569 | 1.3738 | 210.0318 | 109.3885
19.6488 | 218.9546 | 72.6923 | 173.2926 | 1.3745 | 209.785 | 109.4773
19.6514 | 218.9876 | 72.2382 | 173.7577 | 1.3745 | 210.2556 | 109.4938
19.6541 | 219 | 72.699 | 173.301 | 1.3744 | 209.801 | 109.5
19.6565 | 218.951 | 72.0517 | 173.932 | 1.374 | 210.4238 | 109.4755
19.6589 | 218.8609 | 71.8896 | 174.064 | 1.3733 | 210.5408 | 109.4304
19.6614 | 218.7912 | 72.0143 | 173.9161 | 1.3728 | 210.3813 | 109.3956
19.6638 | 218.7424 | 72.0098 | 173.9043 | 1.3724 | 210.3614 | 109.3712
19.6661 | 218.6732 | 72.0305 | 173.8606 | 1.3719 | 210.3061 | 109.3366
19.6684 | 218.6454 | 72.0189 | 173.8629 | 1.3716 | 210.3038 | 109.3227
19.6707 | 218.6175 | 71.5172 | 174.3553 | 1.3713 | 210.7915 | 109.3087
19.673 | 218.5279 | 71.5334 | 174.3092 | 1.3707 | 210.7305 | 109.2639
19.6753 | 218.5618 | 71.2464 | 174.6075 | 1.3707 | 211.0345 | 109.2809
19.6777 | 218.8638 | 71.2563 | 174.6983 | 1.372 | 211.1756 | 109.4319
19.6802 | 218.8767 | 71.2149 | 174.744 | 1.3719 | 211.2234 | 109.4383
19.6826 | 218.9308 | 70.809 | 175.1679 | 1.372 | 211.6564 | 109.4654
19.685 | 218.9439 | 70.7704 | 175.2109 | 1.3719 | 211.7015 | 109.4719
19.6875 | 218.8742 | 70.9312 | 175.0269 | 1.3714 | 211.5059 | 109.4371
19.6899 | 218.8048 | 70.6862 | 175.2487 | 1.3709 | 211.7162 | 109.4024
19.6922 | 218.7356 | 71.064 | 174.8479 | 1.3704 | 211.3038 | 109.3678
19.6945 | 218.6253 | 70.9433 | 174.9318 | 1.3697 | 211.3694 | 109.3127
19.6968 | 218.5357 | 70.7731 | 175.0721 | 1.3691 | 211.4948 | 109.2679
19.699 | 218.508 | 71.1181 | 174.7179 | 1.3688 | 211.1359 | 109.254
19.7013 | 218.4595 | 70.819 | 175.0008 | 1.3683 | 211.4107 | 109.2297
19.7036 | 218.3905 | 70.8262 | 174.9706 | 1.3678 | 211.369 | 109.1952
19.7061 | 218.7744 | 70.6731 | 175.2517 | 1.3696 | 211.7141 | 109.3872
19.7086 | 218.8285 | 70.9343 | 175.0085 | 1.3697 | 211.48 | 109.4143
19.711 | 218.8416 | 71.2401 | 174.7071 | 1.3696 | 211.1807 | 109.4208
19.7136 | 218.7924 | 71.1284 | 174.8024 | 1.3692 | 211.2678 | 109.3962
19.716 | 218.7023 | 71.4428 | 174.458 | 1.3686 | 210.9084 | 109.3512
19.7183 | 218.6331 | 71.4284 | 174.4493 | 1.368 | 210.8882 | 109.3166
19.7208 | 218.5635 | 71.6234 | 174.2311 | 1.3675 | 210.6583 | 109.2817
19.7232 | 218.5145 | 71.5995 | 174.2387 | 1.3671 | 210.6577 | 109.2572
19.7256 | 218.4863 | 72.1895 | 173.6393 | 1.3668 | 210.0537 | 109.2432
19.7282 | 218.4577 | 72.0549 | 173.7643 | 1.3665 | 210.1739 | 109.2288
19.7307 | 218.4085 | 71.9784 | 173.8244 | 1.366 | 210.2258 | 109.2042
19.7332 | 218.3801 | 72.0009 | 173.7925 | 1.3657 | 210.1891 | 109.19
19.7358 | 218.6811 | 71.6567 | 174.237 | 1.3671 | 210.6839 | 109.3406
19.7385 | 218.817 | 71.9626 | 173.9764 | 1.3676 | 210.4459 | 109.4085
19.7413 | 218.8496 | 71.6815 | 174.2684 | 1.3676 | 210.7433 | 109.4248
19.7439 | 218.8207 | 71.4879 | 174.4523 | 1.3672 | 210.9225 | 109.4104
19.7465 | 218.73 | 71.4026 | 174.5074 | 1.3666 | 210.9624 | 109.365
19.7491 | 218.722 | 71.3267 | 174.5806 | 1.3664 | 211.0343 | 109.361
19.7515 | 218.6524 | 70.7601 | 175.124 | 1.3658 | 211.5661 | 109.3262
19.754 | 218.5828 | 70.7047 | 175.1562 | 1.3653 | 211.5867 | 109.2914
19.7565 | 218.5338 | 70.7325 | 175.1121 | 1.3649 | 211.5344 | 109.2669
19.7588 | 218.444 | 70.6343 | 175.1804 | 1.3643 | 211.5877 | 109.222
19.7611 | 218.4163 | 70.4124 | 175.393 | 1.364 | 211.7957 | 109.2081
19.7635 | 218.3879 | 70.265 | 175.531 | 1.3637 | 211.929 | 109.194
19.766 | 218.6275 | 70.7087 | 175.1671 | 1.3647 | 211.605 | 109.3137
19.7687 | 218.7633 | 70.9028 | 175.0183 | 1.3652 | 211.4789 | 109.3817
19.7712 | 218.8171 | 71.0085 | 174.9305 | 1.3653 | 211.4001 | 109.4086
19.7739 | 218.7677 | 70.837 | 175.0856 | 1.3649 | 211.5468 | 109.3838
19.7763 | 218.6981 | 70.683 | 175.2164 | 1.3644 | 211.666 | 109.349
19.7788 | 218.6491 | 71.1307 | 174.7523 | 1.3639 | 211.1938 | 109.3245
19.7812 | 218.5385 | 70.7411 | 175.1051 | 1.3632 | 211.5281 | 109.2692
19.7836 | 218.4897 | 70.8415 | 174.9884 | 1.3628 | 211.4034 | 109.2449
19.7859 | 218.4206 | 70.5299 | 175.277 | 1.3623 | 211.6804 | 109.2103
19.7883 | 218.3927 | 70.7826 | 175.015 | 1.362 | 211.4137 | 109.1963
19.7906 | 218.3854 | 70.5385 | 175.2566 | 1.3618 | 211.6542 | 109.1927
19.7928 | 218.2752 | 70.5663 | 175.1921 | 1.3611 | 211.5713 | 109.1376
19.7952 | 218.4738 | 70.8447 | 174.9799 | 1.3619 | 211.3922 | 109.2369
19.7979 | 218.7128 | 70.8677 | 175.0366 | 1.363 | 211.4887 | 109.3564
19.8003 | 218.6844 | 70.9271 | 174.9677 | 1.3626 | 211.4151 | 109.3422
19.8029 | 218.697 | 71.0221 | 174.8769 | 1.3625 | 211.3264 | 109.3485
19.8054 | 218.6686 | 70.837 | 175.0525 | 1.3622 | 211.4973 | 109.3343
19.8078 | 218.5786 | 70.7569 | 175.1026 | 1.3616 | 211.5324 | 109.2893
19.8102 | 218.4681 | 70.8987 | 174.924 | 1.3609 | 211.3353 | 109.234
19.8126 | 218.3987 | 70.6884 | 175.1112 | 1.3604 | 211.511 | 109.1994
19.8149 | 218.3296 | 70.7299 | 175.0466 | 1.3598 | 211.4349 | 109.1648
19.8173 | 218.2603 | 70.9181 | 174.8353 | 1.3593 | 211.212 | 109.1301
19.8195 | 218.1914 | 70.9501 | 174.7804 | 1.3588 | 211.1456 | 109.0957
19.8218 | 218.1431 | 71.0059 | 174.7085 | 1.3584 | 211.0657 | 109.0716
19.824 | 218.0949 | 71.3172 | 174.3811 | 1.358 | 210.7302 | 109.0474
19.8267 | 218.4162 | 71.5441 | 174.2613 | 1.3595 | 210.664 | 109.2081
19.8292 | 218.47 | 71.0649 | 174.7584 | 1.3596 | 211.1701 | 109.235
19.8318 | 218.5032 | 71.1388 | 174.6956 | 1.3596 | 211.1128 | 109.2516
19.8343 | 218.5158 | 70.9601 | 174.8785 | 1.3595 | 211.2978 | 109.2579
19.8367 | 218.467 | 70.9853 | 174.837 | 1.359 | 211.2482 | 109.2335
19.8392 | 218.3769 | 71.0515 | 174.7408 | 1.3584 | 211.1369 | 109.1884
19.8417 | 218.3691 | 71.064 | 174.7257 | 1.3582 | 211.1205 | 109.1845
19.8441 | 218.2792 | 71.0343 | 174.7254 | 1.3576 | 211.1053 | 109.1396
19.8465 | 218.2508 | 71.4212 | 174.3291 | 1.3573 | 210.7042 | 109.1254
19.849 | 218.2225 | 71.2933 | 174.4475 | 1.357 | 210.8179 | 109.1112
19.8515 | 218.1323 | 71.305 | 174.4058 | 1.3563 | 210.7612 | 109.0662
19.8538 | 218.1044 | 71.2023 | 174.4992 | 1.356 | 210.8499 | 109.0522
19.8567 | 218.5071 | 71.3933 | 174.4424 | 1.3579 | 210.8602 | 109.2535
19.8594 | 218.6015 | 71.0199 | 174.8473 | 1.3582 | 211.2809 | 109.3008
19.8621 | 218.6137 | 70.9866 | 174.8846 | 1.358 | 211.3202 | 109.3068
19.8649 | 218.6253 | 71.4509 | 174.4242 | 1.3579 | 210.8618 | 109.3127
19.8675 | 218.535 | 71.1208 | 174.7242 | 1.3573 | 211.1467 | 109.2675
19.8701 | 218.4238 | 70.9907 | 174.8172 | 1.3565 | 211.2212 | 109.2119
19.8726 | 218.4158 | 71.0478 | 174.7575 | 1.3563 | 211.1601 | 109.2079
19.875 | 218.3259 | 70.9948 | 174.7805 | 1.3557 | 211.1681 | 109.1629
19.8776 | 218.2356 | 71.4703 | 174.2749 | 1.3551 | 210.6475 | 109.1178
19.8799 | 218.1665 | 71.1361 | 174.5861 | 1.3546 | 210.9471 | 109.0832
19.8823 | 218.0972 | 71.441 | 174.2581 | 1.3541 | 210.6076 | 109.0486
19.8846 | 217.9666 | 71.2676 | 174.3879 | 1.3533 | 210.7157 | 108.9833
19.8872 | 218.3289 | 71.309 | 174.4673 | 1.3549 | 210.8554 | 109.1644
19.8899 | 218.4439 | 71.5005 | 174.3141 | 1.3553 | 210.7214 | 109.2219
19.8925 | 218.4356 | 71.4297 | 174.3822 | 1.3551 | 210.7881 | 109.2178
19.8951 | 218.4068 | 71.6392 | 174.1631 | 1.3548 | 210.5642 | 109.2034
19.8977 | 218.3577 | 71.7379 | 174.048 | 1.3543 | 210.4409 | 109.1788
19.9001 | 218.2881 | 71.8608 | 173.9019 | 1.3538 | 210.2833 | 109.1441
19.9025 | 218.1983 | 72.0175 | 173.7153 | 1.3532 | 210.0816 | 109.0991
19.9049 | 218.1702 | 72.3802 | 173.3432 | 1.3529 | 209.7049 | 109.0851
19.9072 | 218.0808 | 72.3738 | 173.3198 | 1.3523 | 209.6666 | 109.0404
19.9096 | 217.9909 | 72.0562 | 173.6074 | 1.3517 | 209.9393 | 108.9955
19.912 | 217.9834 | 71.7559 | 173.9052 | 1.3515 | 210.2358 | 108.9917
19.9143 | 217.9144 | 71.6541 | 173.984 | 1.351 | 210.3031 | 108.9572
19.9168 | 218.1535 | 71.7175 | 174.0003 | 1.352 | 210.3592 | 109.0767
19.9193 | 218.3306 | 71.427 | 174.3499 | 1.3527 | 210.7383 | 109.1653
19.922 | 218.3224 | 71.4478 | 174.3263 | 1.3525 | 210.7134 | 109.1612
19.9244 | 218.294 | 71.2951 | 174.4696 | 1.3522 | 210.8519 | 109.147
19.9269 | 218.2451 | 70.9163 | 174.8321 | 1.3518 | 211.2063 | 109.1226
19.9294 | 218.1962 | 70.9005 | 174.8316 | 1.3514 | 211.1976 | 109.0981
19.9318 | 218.1269 | 71.0212 | 174.6878 | 1.3509 | 211.0423 | 109.0635
19.9341 | 218.0579 | 70.9984 | 174.6876 | 1.3504 | 211.0306 | 109.029
19.9365 | 217.9887 | 70.9285 | 174.7344 | 1.3498 | 211.0658 | 108.9943
19.9389 | 217.9194 | 71.2086 | 174.4312 | 1.3493 | 210.7511 | 108.9597
19.9412 | 217.8504 | 71.1163 | 174.5005 | 1.3488 | 210.8089 | 108.9252
19.9436 | 217.802 | 71.0865 | 174.5142 | 1.3484 | 210.8145 | 108.901
19.9461 | 217.9996 | 71.2095 | 174.457 | 1.3492 | 210.7903 | 108.9998
19.9488 | 218.2174 | 71.3194 | 174.4197 | 1.3502 | 210.7893 | 109.1087
19.9515 | 218.25 | 71.3212 | 174.4288 | 1.3501 | 210.8038 | 109.125
19.9541 | 218.2418 | 71.2167 | 174.5306 | 1.3499 | 210.9042 | 109.1209
19.9567 | 218.213 | 71.1754 | 174.5623 | 1.3496 | 210.9311 | 109.1065
19.9593 | 218.1227 | 70.864 | 174.8436 | 1.349 | 211.1974 | 109.0614
19.9619 | 218.094 | 70.8145 | 174.8835 | 1.3487 | 211.2325 | 109.047
19.9644 | 218.0243 | 71.0527 | 174.6221 | 1.3481 | 210.9594 | 109.0121
19.967 | 217.9751 | 71.0599 | 174.5985 | 1.3477 | 210.9277 | 108.9876
19.9696 | 217.9463 | 71.3875 | 174.2613 | 1.3474 | 210.5857 | 108.9732
19.9721 | 217.8972 | 71.1204 | 174.512 | 1.347 | 210.8282 | 108.9486
19.9746 | 217.8483 | 71.0839 | 174.5322 | 1.3466 | 210.8403 | 108.9242
19.9772 | 217.984 | 71.2001 | 174.4612 | 1.3471 | 210.7919 | 108.992
19.9801 | 218.2218 | 71.4387 | 174.3019 | 1.3481 | 210.6722 | 109.1109
19.9828 | 218.2542 | 71.6883 | 174.0631 | 1.348 | 210.4388 | 109.1271
19.9855 | 218.2663 | 71.7158 | 174.0396 | 1.3479 | 210.4173 | 109.1331
19.9883 | 218.237 | 71.459 | 175.2867 | 1.3476 | 211.6595 | 109.1185
19.991 | 218.1669 | 71.392 | 174.3303 | 1.3471 | 210.6914 | 109.0834
19.9937 | 218.1379 | 71.6477 | 174.0649 | 1.3467 | 210.4212 | 109.0689
19.9964 | 218.0883 | 71.5739 | 174.1222 | 1.3463 | 210.4702 | 109.0441
19.9988 | 218.0189 | 71.4698 | 174.2032 | 1.3458 | 210.5396 | 109.0094
20.0014 | 217.9697 | 71.3929 | 174.2637 | 1.3454 | 210.592 | 108.9849
20.0039 | 217.8798 | 71.4 | 174.2266 | 1.3448 | 210.5399 | 108.9399
20.0063 | 217.79 | 71.4307 | 174.166 | 1.3441 | 210.4643 | 108.895