## General
ID | Test Identification
Test Identification | Location | NWZ-BH-5058
Test Identification | Sample | 19-4
Test Identification | Depth | 17.65 | [m]
Specimen Visual Description
Specimen Visual Description | Dark greyish brown slightly sandy CLAY
Initial Specimen Conditions
Initial Specimen Conditions | Test start date | 2024-08-28
Initial Specimen Conditions | Mould outer / inner diameter | 100 / 70 | [mm]
Initial Specimen Conditions | Weight of soil | 41.77 | [g]
Initial Specimen Conditions | Water content | 20.3818 | [%]
Initial Specimen Conditions | Bulk density | 2.0856 | [Mg/m3]
Initial Specimen Conditions | Dry density | 1.7325 | [Mg/m3]
Initial Specimen Conditions | Material retained on 425 mm sieve | 0 | [%]
Test Conditions
Test Conditions | Interface type | Soil - Steel
Test Conditions | Initial interface roughness | 10.06 | [µm]
Test Conditions | Final interface roughness | 10.06 | [µm]
Consolidation - Before Fast Shear
Consolidation - Before Fast Shear | Consolidation pressure | 125 | [kPa]
Consolidation - Before Fast Shear | Vertical displacement | 0.22 | [mm]
Consolidation - Before Fast Shear | Vertical strain | 4.4 | [%]
Fast Shear - Stage 1
Fast Shear - Stage 1 | Normal Stress | 125 | [kPa]
Fast Shear - Stage 1 | Vertical displacement | 0.29 | [mm]
Fast Shear - Stage 1 | Vertical strain | 5.8 | [%]
Fast Shear - Stage 1 | Horizontal displacement | 200 | [mm]
Fast Shear - Stage 1 | Rate of horizontal displacement | 500 | [mm/min]
At peak stress
Fast Shear - Stage 1 - At peak stress | Shear stress | 37.0925 | [kPa]
Fast Shear - Stage 1 - At peak stress | Horizontal displacement | 8.3333 | [mm]
Fast Shear - Stage 2
Fast Shear - Stage 2 | Normal Stress | 125 | [kPa]
Fast Shear - Stage 2 | Vertical displacement | 0.38 | [mm]
Fast Shear - Stage 2 | Vertical strain | 7.6 | [%]
Fast Shear - Stage 2 | Horizontal displacement | 400 | [mm]
Fast Shear - Stage 2 | Rate of horizontal displacement | 500 | [mm/min]
At peak stress
Fast Shear - Stage 2 - At peak stress | Shear stress | 37.0925 | [kPa]
Fast Shear - Stage 2 - At peak stress | Horizontal displacement | 208.3333 | [mm]
Fast Shear - Stage 3
Fast Shear - Stage 3 | Normal Stress | 125 | [kPa]
Fast Shear - Stage 3 | Vertical displacement | 0.39 | [mm]
Fast Shear - Stage 3 | Vertical strain | 7.8 | [%]
Fast Shear - Stage 3 | Horizontal displacement | 600 | [mm]
Fast Shear - Stage 3 | Rate of horizontal displacement | 500 | [mm/min]
At peak stress
Fast Shear - Stage 3 - At peak stress | Shear stress | 36.2495 | [kPa]
Fast Shear - Stage 3 - At peak stress | Horizontal displacement | 416.6667 | [mm]
Fast Shear - Stage 4
Fast Shear - Stage 4 | Normal Stress | 125 | [kPa]
Fast Shear - Stage 4 | Vertical displacement | 0.41 | [mm]
Fast Shear - Stage 4 | Vertical strain | 8.2 | [%]
Fast Shear - Stage 4 | Horizontal displacement | 800 | [mm]
Fast Shear - Stage 4 | Rate of horizontal displacement | 500 | [mm/min]
At peak stress
Fast Shear - Stage 4 - At peak stress | Shear stress | 36.2495 | [kPa]
Fast Shear - Stage 4 - At peak stress | Horizontal displacement | 766.6667 | [mm]
Fast Shear - Stage 5
Fast Shear - Stage 5 | Normal Stress | 125 | [kPa]
Fast Shear - Stage 5 | Vertical displacement | 0.44 | [mm]
Fast Shear - Stage 5 | Vertical strain | 8.8 | [%]
Fast Shear - Stage 5 | Horizontal displacement | 1000 | [mm]
Fast Shear - Stage 5 | Rate of horizontal displacement | 500 | [mm/min]
At peak stress
Fast Shear - Stage 5 - At peak stress | Shear stress | 34.985 | [kPa]
Fast Shear - Stage 5 - At peak stress | Horizontal displacement | 808.3333 | [mm]
Consolidation - Before Slow Shear
Consolidation - Before Slow Shear | Consolidation pressure | 238 | [kPa]
Consolidation - Before Slow Shear | Vertical displacement | 0.57 | [mm]
Consolidation - Before Slow Shear | Vertical strain | 11.4 | [%]
Slow Shear
Slow Shear | Normal stress | 238 | [kPa]
Slow Shear | Vertical displacement | 0.59 | [mm]
Slow Shear | Vertical strain | 11.8 | [%]
Slow Shear | Horizontal displacement | 20.0067 | [mm]
Slow Shear | Rate of horizontal displacement | 0.02 | [mm/min]
At peak stress
Slow Shear - At peak stress | Shear stress | 72.9206 | [kPa]
Slow Shear - At peak stress | Horizontal displacement | 0.34 | [mm]
Slow Shear - At peak stress | Shear angle | 17.0345 | [°]
At residual stress
Slow Shear - At residual stress | Shear stress | 69.97 | [kPa]
Slow Shear - At residual stress | Horizontal displacement | 20.0067 | [mm]
Slow Shear - At residual stress | Vertical displacement | 0.02 | [mm]
Slow Shear - At residual stress | Vertical strain | 0.4 | [%]
Slow Shear - At residual stress | Shear angle | 16.3829 | [°]
SLOW SHEAR STAGE - 5
| Consolidation pressure |  | [kPa]
| Vertical displacement |  | [mm]
| Vertical strain |  | [%]
| Horizontal displacement |  | [mm]
| Machine speed |  | [mm/min]
At peak stress
| Shear stress |  | [kPa]
| Horizontal displacement |  | [mm]
| Shear angle |  | [°]
At residual stress
| Shear stress |  | [kPa]
| Horizontal displacement |  | [mm]
| Shear angle |  | [°]
FINAL CONDITIONS
| Water content | 20.988 | [%]

## Consolidation - 1
Consolidation - Before Fast Shear
Root time | Vertical Displacement
[min] | [mm]
0 | 0
0.31623 | 0.13
0.5 | 0.15
0.70711 | 0.16
1 | 0.17
1.4142 | 0.18
2 | 0.19
2.8284 | 0.2
3.873 | 0.21
5.4772 | 0.22
7.746 | 0.22
10.9545 | 0.22
13.4164 | 0.22
15.4919 | 0.22
21.9089 | 0.22
37.9473 | 0.22

## Fast Shearing - 1
Fast Shear - Stage 1
Horizontal Displacement | Stress Ratio t/s'n | Shear Stress
[mm] | [-] | [kPa]
0 | 0 | 0
8.3333 | 0.29674 | 37.0925
16.6667 | 0.27988 | 34.985
25 | 0.27314 | 34.142
33.3333 | 0.27314 | 34.142
41.6667 | 0.27651 | 34.5635
50 | 0.27988 | 34.985
58.3333 | 0.28325 | 35.4065
66.6667 | 0.28662 | 35.828
75 | 0.29 | 36.2495
83.3333 | 0.29 | 36.2495
91.6667 | 0.29 | 36.2495
100 | 0.29 | 36.2495
108.3333 | 0.28662 | 35.828
116.6667 | 0.28662 | 35.828
125 | 0.28662 | 35.828
133.3333 | 0.28662 | 35.828
141.6667 | 0.28662 | 35.828
150 | 0.28662 | 35.828
158.3333 | 0.28662 | 35.828
166.6667 | 0.28325 | 35.4065
175 | 0.28325 | 35.4065
183.3333 | 0.27988 | 34.985
191.6667 | 0.27988 | 34.985
200 | 0.27988 | 34.985

## Fast Shearing - 2
Fast Shear - Stage 1
Horizontal Displacement | Stress Ratio t/s'n | Shear Stress
[mm] | [-] | [kPa]
200 | 0 | 0
208.3333 | 0.29674 | 37.0925
216.6667 | 0.27651 | 34.5635
225 | 0.25965 | 32.456
233.3333 | 0.25628 | 32.0345
241.6667 | 0.25628 | 32.0345
250 | 0.25965 | 32.456
258.3333 | 0.26302 | 32.8775
266.6667 | 0.26639 | 33.299
275 | 0.26639 | 33.299
283.3333 | 0.26302 | 32.8775
291.6667 | 0.26302 | 32.8775
300 | 0.26639 | 33.299
308.3333 | 0.26639 | 33.299
316.6667 | 0.26639 | 33.299
325 | 0.27314 | 34.142
333.3333 | 0.27651 | 34.5635
341.6667 | 0.28325 | 35.4065
350 | 0.28662 | 35.828
358.3333 | 0.28662 | 35.828
366.6667 | 0.28662 | 35.828
375 | 0.28662 | 35.828
383.3333 | 0.29 | 36.2495
391.6667 | 0.29 | 36.2495
400 | 0.29 | 36.2495

## Fast Shearing - 3
Fast Shear - Stage 1
Horizontal Displacement | Stress Ratio t/s'n | Shear Stress
[mm] | [-] | [kPa]
400 | 0 | 0
408.3333 | 0.2529 | 31.613
416.6667 | 0.29 | 36.2495
425 | 0.28325 | 35.4065
433.3333 | 0.28325 | 35.4065
441.6667 | 0.28325 | 35.4065
450 | 0.28325 | 35.4065
458.3333 | 0.28325 | 35.4065
466.6667 | 0.28325 | 35.4065
475 | 0.28662 | 35.828
483.3333 | 0.28662 | 35.828
491.6667 | 0.29 | 36.2495
500 | 0.28662 | 35.828
508.3333 | 0.29 | 36.2495
516.6667 | 0.28662 | 35.828
525 | 0.28662 | 35.828
533.3333 | 0.28662 | 35.828
541.6667 | 0.28662 | 35.828
550 | 0.28662 | 35.828
558.3333 | 0.28325 | 35.4065
566.6667 | 0.27988 | 34.985
575 | 0.27988 | 34.985
583.3333 | 0.28325 | 35.4065
591.6667 | 0.27988 | 34.985
600 | 0.28325 | 35.4065

## Fast Shearing - 4
Fast Shear - Stage 1
Horizontal Displacement | Stress Ratio t/s'n | Shear Stress
[mm] | [-] | [kPa]
600 | 0 | 0
608.3333 | 0.2529 | 31.613
616.6667 | 0.28662 | 35.828
625 | 0.27651 | 34.5635
633.3333 | 0.27651 | 34.5635
641.6667 | 0.27651 | 34.5635
650 | 0.27988 | 34.985
658.3333 | 0.27988 | 34.985
666.6667 | 0.27988 | 34.985
675 | 0.27988 | 34.985
683.3333 | 0.27651 | 34.5635
691.6667 | 0.27651 | 34.5635
700 | 0.27988 | 34.985
708.3333 | 0.27988 | 34.985
716.6667 | 0.27988 | 34.985
725 | 0.27988 | 34.985
733.3333 | 0.27651 | 34.5635
741.6667 | 0.27988 | 34.985
750 | 0.27988 | 34.985
758.3333 | 0.28662 | 35.828
766.6667 | 0.29 | 36.2495
775 | 0.29 | 36.2495
783.3333 | 0.28325 | 35.4065
791.6667 | 0.27988 | 34.985
800 | 0.27988 | 34.985

## Fast Shearing - 5
Fast Shear - Stage 1
Horizontal Displacement | Stress Ratio t/s'n | Shear Stress
[mm] | [-] | [kPa]
800 | 0 | 0
808.3333 | 0.27988 | 34.985
816.6667 | 0.27314 | 34.142
825 | 0.27651 | 34.5635
833.3333 | 0.27651 | 34.5635
841.6667 | 0.27314 | 34.142
850 | 0.27651 | 34.5635
858.3333 | 0.27988 | 34.985
866.6667 | 0.27651 | 34.5635
875 | 0.27651 | 34.5635
883.3333 | 0.27651 | 34.5635
891.6667 | 0.27651 | 34.5635
900 | 0.27314 | 34.142
908.3333 | 0.27314 | 34.142
916.6667 | 0.27314 | 34.142
925 | 0.27651 | 34.5635
933.3333 | 0.27988 | 34.985
941.6667 | 0.27651 | 34.5635
950 | 0.27314 | 34.142
958.3333 | 0.27314 | 34.142
966.6667 | 0.27314 | 34.142
975 | 0.26976 | 33.7205
983.3333 | 0.26976 | 33.7205
991.6667 | 0.26976 | 33.7205
1000 | 0.27314 | 34.142

## Consolidation - 2
Consolidation - Before Slow Shear
Location
Root time | Vertical Displacement
[min] | [mm]
0 | 0.44
0.31623 | 0.54
0.5 | 0.55
0.70711 | 0.55
1 | 0.56
1.4142 | 0.56
2 | 0.57
2.8284 | 0.57
3.873 | 0.57
5.4772 | 0.57
7.746 | 0.57
10.9545 | 0.57
13.4164 | 0.57
15.4919 | 0.57
21.9089 | 0.57
37.9473 | 0.57

## Slow Shearing
Slow Shear Stage
Horizontal Displacement | Vertical Displacement | Stress Ratio t/s'n | Angle of Shearing Resistance | Shear Stress
[mm] | [mm] | [-] | [º] | [kPa]
0 | 0 | 0 | 0 | 0
0.0066667 | 0 | 0.01771 | 1.0146 | 4.2151
0.34 | 0.01 | 0.30639 | 17.0345 | 72.9206
0.67333 | 0.01 | 0.30108 | 16.7558 | 71.6561
1.0067 | 0.01 | 0.29753 | 16.5695 | 70.813
1.34 | 0.01 | 0.29399 | 16.3829 | 69.97
1.6733 | 0.02 | 0.29045 | 16.1959 | 69.127
2.0067 | 0.02 | 0.29399 | 16.3829 | 69.97
2.34 | 0.02 | 0.29222 | 16.2895 | 69.5485
2.6733 | 0.02 | 0.29222 | 16.2895 | 69.5485
3.0067 | 0.02 | 0.29399 | 16.3829 | 69.97
3.34 | 0.02 | 0.29045 | 16.1959 | 69.127
3.6733 | 0.02 | 0.29222 | 16.2895 | 69.5485
4.0067 | 0.02 | 0.29045 | 16.1959 | 69.127
4.34 | 0.02 | 0.29045 | 16.1959 | 69.127
4.6733 | 0.02 | 0.29045 | 16.1959 | 69.127
5.0067 | 0.02 | 0.29222 | 16.2895 | 69.5485
5.34 | 0.02 | 0.29045 | 16.1959 | 69.127
5.6733 | 0.02 | 0.29222 | 16.2895 | 69.5485
6.0067 | 0.02 | 0.29222 | 16.2895 | 69.5485
6.34 | 0.02 | 0.29045 | 16.1959 | 69.127
6.6733 | 0.02 | 0.29399 | 16.3829 | 69.97
7.0067 | 0.02 | 0.29045 | 16.1959 | 69.127
7.34 | 0.02 | 0.29045 | 16.1959 | 69.127
7.6733 | 0.02 | 0.29222 | 16.2895 | 69.5485
8.0067 | 0.02 | 0.29045 | 16.1959 | 69.127
8.34 | 0.02 | 0.29222 | 16.2895 | 69.5485
8.6733 | 0.02 | 0.29399 | 16.3829 | 69.97
9.0067 | 0.02 | 0.29222 | 16.2895 | 69.5485
9.34 | 0.02 | 0.29222 | 16.2895 | 69.5485
9.6733 | 0.02 | 0.29576 | 16.4763 | 70.3915
10.0067 | 0.02 | 0.29222 | 16.2895 | 69.5485
10.34 | 0.02 | 0.29222 | 16.2895 | 69.5485
10.6733 | 0.02 | 0.29399 | 16.3829 | 69.97
11.0067 | 0.02 | 0.29399 | 16.3829 | 69.97
11.34 | 0.02 | 0.29045 | 16.1959 | 69.127
11.6733 | 0.02 | 0.29399 | 16.3829 | 69.97
12.0067 | 0.02 | 0.29222 | 16.2895 | 69.5485
12.34 | 0.02 | 0.29222 | 16.2895 | 69.5485
12.6733 | 0.02 | 0.29045 | 16.1959 | 69.127
13.0067 | 0.02 | 0.29222 | 16.2895 | 69.5485
13.34 | 0.02 | 0.29222 | 16.2895 | 69.5485
13.6733 | 0.02 | 0.29399 | 16.3829 | 69.97
14.0067 | 0.02 | 0.29222 | 16.2895 | 69.5485
14.34 | 0.02 | 0.29399 | 16.3829 | 69.97
14.6733 | 0.02 | 0.29045 | 16.1959 | 69.127
15.0067 | 0.02 | 0.29222 | 16.2895 | 69.5485
15.34 | 0.02 | 0.29222 | 16.2895 | 69.5485
15.6733 | 0.02 | 0.29222 | 16.2895 | 69.5485
16.0067 | 0.02 | 0.29399 | 16.3829 | 69.97
16.34 | 0.02 | 0.29399 | 16.3829 | 69.97
16.6733 | 0.02 | 0.29399 | 16.3829 | 69.97
17.0067 | 0.02 | 0.29399 | 16.3829 | 69.97
17.34 | 0.02 | 0.29222 | 16.2895 | 69.5485
17.6733 | 0.02 | 0.29045 | 16.1959 | 69.127
18.0067 | 0.02 | 0.29222 | 16.2895 | 69.5485
18.34 | 0.02 | 0.29045 | 16.1959 | 69.127
18.6733 | 0.02 | 0.29222 | 16.2895 | 69.5485
19.0067 | 0.02 | 0.29222 | 16.2895 | 69.5485
19.34 | 0.02 | 0.29045 | 16.1959 | 69.127
19.6733 | 0.02 | 0.29045 | 16.1959 | 69.127
20.0067 | 0.02 | 0.29399 | 16.3829 | 69.97