## General
ID | Test Identification
Test Identification | Location | NWZ-BH-5059
Test Identification | Sample | 10-1
Test Identification | Depth | 8.5 | [m]
Specimen Visual Description
Specimen Visual Description | Gray fine SAND
Initial Specimen Conditions
Initial Specimen Conditions | Test start date | 2024-06-04
Initial Specimen Conditions | Mould outer / inner diameter | 100 / 70 | [mm]
Initial Specimen Conditions | Weight of soil | 37.32 | [g]
Initial Specimen Conditions | Water content | 11.9737 | [%]
Initial Specimen Conditions | Bulk density | 1.8634 | [Mg/m3]
Initial Specimen Conditions | Dry density | 1.6642 | [Mg/m3]
Initial Specimen Conditions | Material retained on 425 mm sieve | 0 | [%]
Test Conditions
Test Conditions | Interface type | Soil - Steel
Test Conditions | Initial interface roughness | 10.09 | [µm]
Test Conditions | Final interface roughness | 10.01 | [µm]
Consolidation - Before Fast Shear
Consolidation - Before Fast Shear | Consolidation pressure | 50 | [kPa]
Consolidation - Before Fast Shear | Vertical displacement | 0.13 | [mm]
Consolidation - Before Fast Shear | Vertical strain | 2.6 | [%]
Fast Shear - Stage 1
Fast Shear - Stage 1 | Normal Stress | 50 | [kPa]
Fast Shear - Stage 1 | Vertical displacement | 0.5 | [mm]
Fast Shear - Stage 1 | Vertical strain | 10 | [%]
Fast Shear - Stage 1 | Horizontal displacement | 200 | [mm]
Fast Shear - Stage 1 | Rate of horizontal displacement | 500 | [mm/min]
At peak stress
Fast Shear - Stage 1 - At peak stress | Shear stress | 26.9764 | [kPa]
Fast Shear - Stage 1 - At peak stress | Horizontal displacement | 191.6667 | [mm]
Fast Shear - Stage 2
Fast Shear - Stage 2 | Normal Stress | 50 | [kPa]
Fast Shear - Stage 2 | Vertical displacement | 0.55 | [mm]
Fast Shear - Stage 2 | Vertical strain | 11 | [%]
Fast Shear - Stage 2 | Horizontal displacement | 400 | [mm]
Fast Shear - Stage 2 | Rate of horizontal displacement | 500 | [mm/min]
At peak stress
Fast Shear - Stage 2 - At peak stress | Shear stress | 28.2409 | [kPa]
Fast Shear - Stage 2 - At peak stress | Horizontal displacement | 391.6667 | [mm]
Fast Shear - Stage 3
Fast Shear - Stage 3 | Normal Stress | 50 | [kPa]
Fast Shear - Stage 3 | Vertical displacement | 0.59 | [mm]
Fast Shear - Stage 3 | Vertical strain | 11.8 | [%]
Fast Shear - Stage 3 | Horizontal displacement | 600 | [mm]
Fast Shear - Stage 3 | Rate of horizontal displacement | 500 | [mm/min]
At peak stress
Fast Shear - Stage 3 - At peak stress | Shear stress | 28.6624 | [kPa]
Fast Shear - Stage 3 - At peak stress | Horizontal displacement | 425 | [mm]
Fast Shear - Stage 4
Fast Shear - Stage 4 | Normal Stress | 50 | [kPa]
Fast Shear - Stage 4 | Vertical displacement | 0.66 | [mm]
Fast Shear - Stage 4 | Vertical strain | 13.2 | [%]
Fast Shear - Stage 4 | Horizontal displacement | 800 | [mm]
Fast Shear - Stage 4 | Rate of horizontal displacement | 500 | [mm/min]
At peak stress
Fast Shear - Stage 4 - At peak stress | Shear stress | 29.5054 | [kPa]
Fast Shear - Stage 4 - At peak stress | Horizontal displacement | 675 | [mm]
Fast Shear - Stage 5
Fast Shear - Stage 5 | Normal Stress |  | [kPa]
Fast Shear - Stage 5 | Vertical displacement |  | [mm]
Fast Shear - Stage 5 | Vertical strain |  | [%]
Fast Shear - Stage 5 | Horizontal displacement |  | [mm]
Fast Shear - Stage 5 | Rate of horizontal displacement |  | [mm/min]
At peak stress
Fast Shear - Stage 5 - At peak stress | Shear stress |  | [kPa]
Fast Shear - Stage 5 - At peak stress | Horizontal displacement |  | [mm]
Consolidation - Before Slow Shear
Consolidation - Before Slow Shear | Consolidation pressure | 96 | [kPa]
Consolidation - Before Slow Shear | Vertical displacement | 0.68 | [mm]
Consolidation - Before Slow Shear | Vertical strain | 13.6 | [%]
Slow Shear
Slow Shear | Normal stress | 96 | [kPa]
Slow Shear | Vertical displacement | 0.69 | [mm]
Slow Shear | Vertical strain | 13.8 | [%]
Slow Shear | Horizontal displacement | 20.0333 | [mm]
Slow Shear | Rate of horizontal displacement | 0.02 | [mm/min]
At peak stress
Slow Shear - At peak stress | Shear stress | 57.7464 | [kPa]
Slow Shear - At peak stress | Horizontal displacement | 0.36667 | [mm]
Slow Shear - At peak stress | Shear angle | 31.0279 | [°]
At residual stress
Slow Shear - At residual stress | Shear stress | 56.4818 | [kPa]
Slow Shear - At residual stress | Horizontal displacement | 20.0333 | [mm]
Slow Shear - At residual stress | Vertical displacement | 0.01 | [mm]
Slow Shear - At residual stress | Vertical strain | 0.2 | [%]
Slow Shear - At residual stress | Shear angle | 30.4705 | [°]
SLOW SHEAR STAGE - 5
| Consolidation pressure |  | [kPa]
| Vertical displacement |  | [mm]
| Vertical strain |  | [%]
| Horizontal displacement |  | [mm]
| Machine speed |  | [mm/min]
At peak stress
| Shear stress |  | [kPa]
| Horizontal displacement |  | [mm]
| Shear angle |  | [°]
At residual stress
| Shear stress |  | [kPa]
| Horizontal displacement |  | [mm]
| Shear angle |  | [°]
FINAL CONDITIONS
| Water content | 28.0252 | [%]

## Consolidation - 1
Consolidation - Before Fast Shear
Root time | Vertical Displacement
[min] | [mm]
0 | 0
0.31623 | 0.12
0.5 | 0.13
0.70711 | 0.13
1 | 0.13
1.4142 | 0.13
2 | 0.13
2.8284 | 0.13
3.873 | 0.13
5.4772 | 0.13
7.746 | 0.13
10.9545 | 0.13
13.4164 | 0.13
15.4919 | 0.13
21.9089 | 0.13
37.9473 | 0.13

## Fast Shearing - 1
Fast Shear - Stage 1
Horizontal Displacement | Stress Ratio t/s'n | Shear Stress
[mm] | [-] | [kPa]
0 | 0 | 0
8.3333 | 0.3625 | 18.1248
16.6667 | 0.39622 | 19.8108
25 | 0.41308 | 20.6538
33.3333 | 0.42151 | 21.0753
41.6667 | 0.42994 | 21.4968
50 | 0.4468 | 22.3398
58.3333 | 0.45523 | 22.7613
66.6667 | 0.46366 | 23.1828
75 | 0.46366 | 23.1828
83.3333 | 0.47209 | 23.6043
91.6667 | 0.48052 | 24.0259
100 | 0.48895 | 24.4474
108.3333 | 0.49738 | 24.8689
116.6667 | 0.50581 | 25.2904
125 | 0.5311 | 26.5549
133.3333 | 0.52267 | 26.1334
141.6667 | 0.52267 | 26.1334
150 | 0.5311 | 26.5549
158.3333 | 0.5311 | 26.5549
166.6667 | 0.5311 | 26.5549
175 | 0.5311 | 26.5549
183.3333 | 0.5311 | 26.5549
191.6667 | 0.53953 | 26.9764
200 | 0.53953 | 26.9764

## Fast Shearing - 2
Fast Shear - Stage 1
Horizontal Displacement | Stress Ratio t/s'n | Shear Stress
[mm] | [-] | [kPa]
200 | 0 | 0
208.3333 | 0.52267 | 26.1334
216.6667 | 0.54796 | 27.3979
225 | 0.54796 | 27.3979
233.3333 | 0.53953 | 26.9764
241.6667 | 0.53953 | 26.9764
250 | 0.5311 | 26.5549
258.3333 | 0.5311 | 26.5549
266.6667 | 0.5311 | 26.5549
275 | 0.5311 | 26.5549
283.3333 | 0.5311 | 26.5549
291.6667 | 0.53953 | 26.9764
300 | 0.53953 | 26.9764
308.3333 | 0.54796 | 27.3979
316.6667 | 0.54796 | 27.3979
325 | 0.55639 | 27.8194
333.3333 | 0.55639 | 27.8194
341.6667 | 0.54796 | 27.3979
350 | 0.54796 | 27.3979
358.3333 | 0.53953 | 26.9764
366.6667 | 0.55639 | 27.8194
375 | 0.55639 | 27.8194
383.3333 | 0.55639 | 27.8194
391.6667 | 0.56482 | 28.2409
400 | 0.56482 | 28.2409

## Fast Shearing - 3
Fast Shear - Stage 1
Horizontal Displacement | Stress Ratio t/s'n | Shear Stress
[mm] | [-] | [kPa]
400 | 0 | 0
408.3333 | 0.52267 | 26.1334
416.6667 | 0.56482 | 28.2409
425 | 0.57325 | 28.6624
433.3333 | 0.55639 | 27.8194
441.6667 | 0.53953 | 26.9764
450 | 0.5311 | 26.5549
458.3333 | 0.5311 | 26.5549
466.6667 | 0.5311 | 26.5549
475 | 0.5311 | 26.5549
483.3333 | 0.54796 | 27.3979
491.6667 | 0.53953 | 26.9764
500 | 0.5311 | 26.5549
508.3333 | 0.5311 | 26.5549
516.6667 | 0.53953 | 26.9764
525 | 0.53953 | 26.9764
533.3333 | 0.53953 | 26.9764
541.6667 | 0.53953 | 26.9764
550 | 0.54796 | 27.3979
558.3333 | 0.54796 | 27.3979
566.6667 | 0.54796 | 27.3979
575 | 0.54796 | 27.3979
583.3333 | 0.53953 | 26.9764
591.6667 | 0.54796 | 27.3979
600 | 0.54796 | 27.3979

## Fast Shearing - 4
Fast Shear - Stage 1
Horizontal Displacement | Stress Ratio t/s'n | Shear Stress
[mm] | [-] | [kPa]
600 | 0 | 0
608.3333 | 0.53953 | 26.9764
616.6667 | 0.53953 | 26.9764
625 | 0.55639 | 27.8194
633.3333 | 0.56482 | 28.2409
641.6667 | 0.56482 | 28.2409
650 | 0.56482 | 28.2409
658.3333 | 0.57325 | 28.6624
666.6667 | 0.58168 | 29.0839
675 | 0.59011 | 29.5054
683.3333 | 0.59011 | 29.5054
691.6667 | 0.58168 | 29.0839
700 | 0.59011 | 29.5054
708.3333 | 0.58168 | 29.0839
716.6667 | 0.57325 | 28.6624
725 | 0.56482 | 28.2409
733.3333 | 0.56482 | 28.2409
741.6667 | 0.54796 | 27.3979
750 | 0.54796 | 27.3979
758.3333 | 0.54796 | 27.3979
766.6667 | 0.54796 | 27.3979
775 | 0.53953 | 26.9764
783.3333 | 0.54796 | 27.3979
791.6667 | 0.53953 | 26.9764
800 | 0.54796 | 27.3979

## Fast Shearing - 5
Fast Shear - Stage 1
Horizontal Displacement | Stress Ratio t/s'n | Shear Stress
[mm] | [-] | [kPa]

## Consolidation - 2
Consolidation - Before Slow Shear
Root time | Vertical Displacement
[min] | [mm]
0 | 0.66
0.31623 | 0.68
0.5 | 0.68
0.70711 | 0.68
1 | 0.68
1.4142 | 0.68
2 | 0.68
2.8284 | 0.68
3.873 | 0.68
5.4772 | 0.68
7.746 | 0.68
10.9545 | 0.68
13.4164 | 0.68
15.4919 | 0.68
21.9089 | 0.68
37.9473 | 0.68

## Slow Shearing
Slow Shear Stage
Horizontal Displacement | Vertical Displacement | Stress Ratio t/s'n | Angle of Shearing Resistance | Shear Stress
[mm] | [mm] | [-] | [º] | [kPa]
0 | 0 | 0 | 0 | 0
0.033333 | 0 | 0.035126 | 2.0117 | 3.372
0.36667 | 0 | 0.60152 | 31.0279 | 57.7464
0.7 | 0 | 0.60152 | 31.0279 | 57.7464
1.0333 | 0 | 0.58396 | 30.2833 | 56.0603
1.3667 | 0 | 0.57957 | 30.0953 | 55.6388
1.7 | 0 | 0.58835 | 30.4705 | 56.4818
2.0333 | 0 | 0.59274 | 30.6571 | 56.9033
2.3667 | 0 | 0.58835 | 30.4705 | 56.4818
2.7 | 0 | 0.58835 | 30.4705 | 56.4818
3.0333 | 0 | 0.57518 | 29.9067 | 55.2173
3.3667 | 0 | 0.59274 | 30.6571 | 56.9033
3.7 | 0 | 0.58835 | 30.4705 | 56.4818
4.0333 | 0 | 0.57518 | 29.9067 | 55.2173
4.3667 | 0 | 0.57957 | 30.0953 | 55.6388
4.7 | 0 | 0.57079 | 29.7173 | 54.7958
5.0333 | 0 | 0.57079 | 29.7173 | 54.7958
5.3667 | 0 | 0.57518 | 29.9067 | 55.2173
5.7 | 0 | 0.54445 | 28.5659 | 52.2668
6.0333 | 0 | 0.57079 | 29.7173 | 54.7958
6.3667 | 0 | 0.58396 | 30.2833 | 56.0603
6.7 | 0 | 0.57079 | 29.7173 | 54.7958
7.0333 | 0 | 0.57079 | 29.7173 | 54.7958
7.3667 | 0 | 0.57957 | 30.0953 | 55.6388
7.7 | 0 | 0.57079 | 29.7173 | 54.7958
8.0333 | 0 | 0.59274 | 30.6571 | 56.9033
8.3667 | 0 | 0.57957 | 30.0953 | 55.6388
8.7 | 0 | 0.57957 | 30.0953 | 55.6388
9.0333 | 0 | 0.57079 | 29.7173 | 54.7958
9.3667 | 0 | 0.57957 | 30.0953 | 55.6388
9.7 | 0 | 0.59274 | 30.6571 | 56.9033
10.0333 | 0 | 0.58396 | 30.2833 | 56.0603
10.3667 | 0 | 0.57957 | 30.0953 | 55.6388
10.7 | 0 | 0.59274 | 30.6571 | 56.9033
11.0333 | 0 | 0.54005 | 28.3715 | 51.8453
11.3667 | 0 | 0.57957 | 30.0953 | 55.6388
11.7 | 0 | 0.58396 | 30.2833 | 56.0603
12.0333 | 0 | 0.58835 | 30.4705 | 56.4818
12.3667 | 0.01 | 0.58835 | 30.4705 | 56.4818
12.7 | 0.01 | 0.58396 | 30.2833 | 56.0603
13.0333 | 0.01 | 0.57518 | 29.9067 | 55.2173
13.3667 | 0.01 | 0.58396 | 30.2833 | 56.0603
13.7 | 0.01 | 0.58835 | 30.4705 | 56.4818
14.0333 | 0.01 | 0.59713 | 30.8429 | 57.3248
14.3667 | 0.01 | 0.57957 | 30.0953 | 55.6388
14.7 | 0.01 | 0.58396 | 30.2833 | 56.0603
15.0333 | 0.01 | 0.58835 | 30.4705 | 56.4818
15.3667 | 0.01 | 0.60152 | 31.0279 | 57.7464
15.7 | 0.01 | 0.57957 | 30.0953 | 55.6388
16.0333 | 0.01 | 0.58835 | 30.4705 | 56.4818
16.3667 | 0.01 | 0.58835 | 30.4705 | 56.4818
16.7 | 0.01 | 0.60152 | 31.0279 | 57.7464
17.0333 | 0.01 | 0.59274 | 30.6571 | 56.9033
17.3667 | 0.01 | 0.58835 | 30.4705 | 56.4818
17.7 | 0.01 | 0.57518 | 29.9067 | 55.2173
18.0333 | 0.01 | 0.58835 | 30.4705 | 56.4818
18.3667 | 0.01 | 0.59274 | 30.6571 | 56.9033
18.7 | 0.01 | 0.57957 | 30.0953 | 55.6388
19.0333 | 0.01 | 0.5664 | 29.5272 | 54.3743
19.3667 | 0.01 | 0.58835 | 30.4705 | 56.4818
19.7 | 0.01 | 0.58396 | 30.2833 | 56.0603
20.0333 | 0.01 | 0.58835 | 30.4705 | 56.4818