## General
ID | Test Identification
Test Identification | Location | NWZ-BH-5059
Test Identification | Sample | 17-1
Test Identification | Depth | 14 | [m]
Specimen Visual Description
Specimen Visual Description | Dark brownish grey slightly sandy clayey SILT
Initial Specimen Conditions
Initial Specimen Conditions | Test start date | 2024-06-05
Initial Specimen Conditions | Mould outer / inner diameter | 100 / 70 | [mm]
Initial Specimen Conditions | Weight of soil | 41.33 | [g]
Initial Specimen Conditions | Water content | 26.6764 | [%]
Initial Specimen Conditions | Bulk density | 2.0636 | [Mg/m3]
Initial Specimen Conditions | Dry density | 1.6291 | [Mg/m3]
Initial Specimen Conditions | Material retained on 425 mm sieve | 0.8 | [%]
Test Conditions
Test Conditions | Interface type | Soil - Steel
Test Conditions | Initial interface roughness | 10.1 | [µm]
Test Conditions | Final interface roughness | 10.1 | [µm]
Consolidation - Before Fast Shear
Consolidation - Before Fast Shear | Consolidation pressure | 121 | [kPa]
Consolidation - Before Fast Shear | Vertical displacement | 0.34 | [mm]
Consolidation - Before Fast Shear | Vertical strain | 6.8 | [%]
Fast Shear - Stage 1
Fast Shear - Stage 1 | Normal Stress | 121 | [kPa]
Fast Shear - Stage 1 | Vertical displacement | 0.42 | [mm]
Fast Shear - Stage 1 | Vertical strain | 8.4 | [%]
Fast Shear - Stage 1 | Horizontal displacement | 200 | [mm]
Fast Shear - Stage 1 | Rate of horizontal displacement | 500 | [mm/min]
At peak stress
Fast Shear - Stage 1 - At peak stress | Shear stress | 36.671 | [kPa]
Fast Shear - Stage 1 - At peak stress | Horizontal displacement | 58.3333 | [mm]
Fast Shear - Stage 2
Fast Shear - Stage 2 | Normal Stress | 121 | [kPa]
Fast Shear - Stage 2 | Vertical displacement | 0.46 | [mm]
Fast Shear - Stage 2 | Vertical strain | 9.2 | [%]
Fast Shear - Stage 2 | Horizontal displacement | 400 | [mm]
Fast Shear - Stage 2 | Rate of horizontal displacement | 500 | [mm/min]
At peak stress
Fast Shear - Stage 2 - At peak stress | Shear stress | 36.2495 | [kPa]
Fast Shear - Stage 2 - At peak stress | Horizontal displacement | 258.3333 | [mm]
Fast Shear - Stage 3
Fast Shear - Stage 3 | Normal Stress | 121 | [kPa]
Fast Shear - Stage 3 | Vertical displacement | 0.49 | [mm]
Fast Shear - Stage 3 | Vertical strain | 9.8 | [%]
Fast Shear - Stage 3 | Horizontal displacement | 600 | [mm]
Fast Shear - Stage 3 | Rate of horizontal displacement | 500 | [mm/min]
At peak stress
Fast Shear - Stage 3 - At peak stress | Shear stress | 36.671 | [kPa]
Fast Shear - Stage 3 - At peak stress | Horizontal displacement | 458.3333 | [mm]
Fast Shear - Stage 4
Fast Shear - Stage 4 | Normal Stress | 121 | [kPa]
Fast Shear - Stage 4 | Vertical displacement | 0.54 | [mm]
Fast Shear - Stage 4 | Vertical strain | 10.8 | [%]
Fast Shear - Stage 4 | Horizontal displacement | 800 | [mm]
Fast Shear - Stage 4 | Rate of horizontal displacement | 500 | [mm/min]
At peak stress
Fast Shear - Stage 4 - At peak stress | Shear stress | 37.9356 | [kPa]
Fast Shear - Stage 4 - At peak stress | Horizontal displacement | 766.6667 | [mm]
Fast Shear - Stage 5
Fast Shear - Stage 5 | Normal Stress | 121 | [kPa]
Fast Shear - Stage 5 | Vertical displacement | 0.57 | [mm]
Fast Shear - Stage 5 | Vertical strain | 11.4 | [%]
Fast Shear - Stage 5 | Horizontal displacement | 1000 | [mm]
Fast Shear - Stage 5 | Rate of horizontal displacement | 500 | [mm/min]
At peak stress
Fast Shear - Stage 5 - At peak stress | Shear stress | 37.0925 | [kPa]
Fast Shear - Stage 5 - At peak stress | Horizontal displacement | 833.3333 | [mm]
Consolidation - Before Slow Shear
Consolidation - Before Slow Shear | Consolidation pressure | 220 | [kPa]
Consolidation - Before Slow Shear | Vertical displacement | 0.64 | [mm]
Consolidation - Before Slow Shear | Vertical strain | 12.8 | [%]
Slow Shear
Slow Shear | Normal stress | 220 | [kPa]
Slow Shear | Vertical displacement | 0.71 | [mm]
Slow Shear | Vertical strain | 14.2 | [%]
Slow Shear | Horizontal displacement | 20.0333 | [mm]
Slow Shear | Rate of horizontal displacement | 0.02 | [mm/min]
At peak stress
Slow Shear - At peak stress | Shear stress | 69.97 | [kPa]
Slow Shear - At peak stress | Horizontal displacement | 0.7 | [mm]
Slow Shear - At peak stress | Shear angle | 17.643 | [°]
At residual stress
Slow Shear - At residual stress | Shear stress | 66.598 | [kPa]
Slow Shear - At residual stress | Horizontal displacement | 20.0333 | [mm]
Slow Shear - At residual stress | Vertical displacement | 0.07 | [mm]
Slow Shear - At residual stress | Vertical strain | 1.4 | [%]
Slow Shear - At residual stress | Shear angle | 16.842 | [°]
SLOW SHEAR STAGE - 5
| Consolidation pressure |  | [kPa]
| Vertical displacement |  | [mm]
| Vertical strain |  | [%]
| Horizontal displacement |  | [mm]
| Machine speed |  | [mm/min]
At peak stress
| Shear stress |  | [kPa]
| Horizontal displacement |  | [mm]
| Shear angle |  | [°]
At residual stress
| Shear stress |  | [kPa]
| Horizontal displacement |  | [mm]
| Shear angle |  | [°]
FINAL CONDITIONS
| Water content | 22.669 | [%]

## Consolidation - 1
Consolidation - Before Fast Shear
Root time | Vertical Displacement
[min] | [mm]
0 | 0
0.31623 | 0.02
0.5 | 0.07
0.70711 | 0.07
1 | 0.11
1.4142 | 0.19
2 | 0.26
2.8284 | 0.31
3.873 | 0.32
5.4772 | 0.33
7.746 | 0.34
10.9545 | 0.34
13.4164 | 0.34
15.4919 | 0.34
21.9089 | 0.34
37.9473 | 0.34

## Fast Shearing - 1
Fast Shear - Stage 1
Horizontal Displacement | Stress Ratio t/s'n | Shear Stress
[mm] | [-] | [kPa]
0 | 0 | 0
8.3333 | 0.2752 | 33.299
16.6667 | 0.29958 | 36.2495
25 | 0.29262 | 35.4065
33.3333 | 0.2961 | 35.828
41.6667 | 0.2961 | 35.828
50 | 0.29958 | 36.2495
58.3333 | 0.30307 | 36.671
66.6667 | 0.30307 | 36.671
75 | 0.29958 | 36.2495
83.3333 | 0.30307 | 36.671
91.6667 | 0.30307 | 36.671
100 | 0.29958 | 36.2495
108.3333 | 0.2961 | 35.828
116.6667 | 0.29262 | 35.4065
125 | 0.29262 | 35.4065
133.3333 | 0.28913 | 34.985
141.6667 | 0.28913 | 34.985
150 | 0.28913 | 34.985
158.3333 | 0.28913 | 34.985
166.6667 | 0.28913 | 34.985
175 | 0.28913 | 34.985
183.3333 | 0.28913 | 34.985
191.6667 | 0.2961 | 35.828
200 | 0.29262 | 35.4065

## Fast Shearing - 2
Fast Shear - Stage 1
Horizontal Displacement | Stress Ratio t/s'n | Shear Stress
[mm] | [-] | [kPa]
200 | 0 | 0
208.3333 | 0.27868 | 33.7205
216.6667 | 0.28913 | 34.985
225 | 0.28913 | 34.985
233.3333 | 0.29262 | 35.4065
241.6667 | 0.2961 | 35.828
250 | 0.29262 | 35.4065
258.3333 | 0.29958 | 36.2495
266.6667 | 0.2961 | 35.828
275 | 0.29958 | 36.2495
283.3333 | 0.29958 | 36.2495
291.6667 | 0.29262 | 35.4065
300 | 0.2961 | 35.828
308.3333 | 0.29262 | 35.4065
316.6667 | 0.28565 | 34.5635
325 | 0.28565 | 34.5635
333.3333 | 0.28565 | 34.5635
341.6667 | 0.28565 | 34.5635
350 | 0.28565 | 34.5635
358.3333 | 0.28565 | 34.5635
366.6667 | 0.28913 | 34.985
375 | 0.28565 | 34.5635
383.3333 | 0.28217 | 34.142
391.6667 | 0.29262 | 35.4065
400 | 0.28913 | 34.985

## Fast Shearing - 3
Fast Shear - Stage 1
Horizontal Displacement | Stress Ratio t/s'n | Shear Stress
[mm] | [-] | [kPa]
400 | 0 | 0
408.3333 | 0.19508 | 23.6043
416.6667 | 0.28217 | 34.142
425 | 0.28217 | 34.142
433.3333 | 0.2961 | 35.828
441.6667 | 0.28913 | 34.985
450 | 0.29958 | 36.2495
458.3333 | 0.30307 | 36.671
466.6667 | 0.29958 | 36.2495
475 | 0.29262 | 35.4065
483.3333 | 0.29262 | 35.4065
491.6667 | 0.2961 | 35.828
500 | 0.2961 | 35.828
508.3333 | 0.28217 | 34.142
516.6667 | 0.28913 | 34.985
525 | 0.27868 | 33.7205
533.3333 | 0.28913 | 34.985
541.6667 | 0.2961 | 35.828
550 | 0.29262 | 35.4065
558.3333 | 0.28913 | 34.985
566.6667 | 0.2961 | 35.828
575 | 0.29262 | 35.4065
583.3333 | 0.2961 | 35.828
591.6667 | 0.29262 | 35.4065
600 | 0.29958 | 36.2495

## Fast Shearing - 4
Fast Shear - Stage 1
Horizontal Displacement | Stress Ratio t/s'n | Shear Stress
[mm] | [-] | [kPa]
600 | 0 | 0
608.3333 | 0.2961 | 35.828
616.6667 | 0.28913 | 34.985
625 | 0.28913 | 34.985
633.3333 | 0.29262 | 35.4065
641.6667 | 0.29958 | 36.2495
650 | 0.29262 | 35.4065
658.3333 | 0.2961 | 35.828
666.6667 | 0.29262 | 35.4065
675 | 0.29262 | 35.4065
683.3333 | 0.2961 | 35.828
691.6667 | 0.29958 | 36.2495
700 | 0.29958 | 36.2495
708.3333 | 0.30307 | 36.671
716.6667 | 0.31003 | 37.5141
725 | 0.31003 | 37.5141
733.3333 | 0.31003 | 37.5141
741.6667 | 0.31003 | 37.5141
750 | 0.30655 | 37.0925
758.3333 | 0.31003 | 37.5141
766.6667 | 0.31352 | 37.9356
775 | 0.31352 | 37.9356
783.3333 | 0.31003 | 37.5141
791.6667 | 0.31003 | 37.5141
800 | 0.30655 | 37.0925

## Fast Shearing - 5
Fast Shear - Stage 1
Horizontal Displacement | Stress Ratio t/s'n | Shear Stress
[mm] | [-] | [kPa]
800 | 0 | 0
800 | 0.031352 | 3.7936
808.3333 | 0.30307 | 36.671
816.6667 | 0.29958 | 36.2495
825 | 0.30307 | 36.671
833.3333 | 0.30655 | 37.0925
841.6667 | 0.30307 | 36.671
850 | 0.30655 | 37.0925
858.3333 | 0.30655 | 37.0925
866.6667 | 0.30655 | 37.0925
875 | 0.29958 | 36.2495
883.3333 | 0.29958 | 36.2495
891.6667 | 0.29958 | 36.2495
900 | 0.30307 | 36.671
908.3333 | 0.30307 | 36.671
916.6667 | 0.29958 | 36.2495
925 | 0.2961 | 35.828
933.3333 | 0.29262 | 35.4065
941.6667 | 0.28913 | 34.985
950 | 0.28217 | 34.142
958.3333 | 0.28565 | 34.5635
966.6667 | 0.28217 | 34.142
975 | 0.27868 | 33.7205
983.3333 | 0.28217 | 34.142
991.6667 | 0.28217 | 34.142
1000 | 0.28565 | 34.5635

## Consolidation - 2
Consolidation - Before Slow Shear
Root time | Vertical Displacement
[min] | [mm]
0 | 0.57
0.31623 | 0.61
0.5 | 0.62
0.70711 | 0.62
1 | 0.62667
1.4142 | 0.62667
2 | 0.62667
2.8284 | 0.62667
3.873 | 0.62667
5.4772 | 0.62667
7.746 | 0.64
10.9545 | 0.64
13.4164 | 0.64
15.4919 | 0.64
21.9089 | 0.64
37.9473 | 0.64

## Slow Shearing
Slow Shear Stage
Horizontal Displacement | Vertical Displacement | Stress Ratio t/s'n | Angle of Shearing Resistance | Shear Stress
[mm] | [mm] | [-] | [º] | [kPa]
0 | 0 | 0 | 0 | 0
0.033333 | 0.02 | 0.026823 | 1.5365 | 5.9011
0.36667 | 0.02 | 0.28356 | 15.8311 | 62.3829
0.7 | 0.04 | 0.31805 | 17.643 | 69.97
1.0333 | 0.04 | 0.31613 | 17.5433 | 69.5485
1.3667 | 0.05 | 0.31613 | 17.5433 | 69.5485
1.7 | 0.05 | 0.3123 | 17.3435 | 68.7055
2.0333 | 0.06 | 0.3123 | 17.3435 | 68.7055
2.3667 | 0.06 | 0.3123 | 17.3435 | 68.7055
2.7 | 0.06 | 0.31038 | 17.2434 | 68.284
3.0333 | 0.06 | 0.31038 | 17.2434 | 68.284
3.3667 | 0.06 | 0.31038 | 17.2434 | 68.284
3.7 | 0.06 | 0.3123 | 17.3435 | 68.7055
4.0333 | 0.06 | 0.31038 | 17.2434 | 68.284
4.3667 | 0.06 | 0.31421 | 17.4434 | 69.127
4.7 | 0.06 | 0.31421 | 17.4434 | 69.127
5.0333 | 0.07 | 0.31038 | 17.2434 | 68.284
5.3667 | 0.07 | 0.31038 | 17.2434 | 68.284
5.7 | 0.07 | 0.3123 | 17.3435 | 68.7055
6.0333 | 0.07 | 0.31613 | 17.5433 | 69.5485
6.3667 | 0.07 | 0.3123 | 17.3435 | 68.7055
6.7 | 0.07 | 0.3123 | 17.3435 | 68.7055
7.0333 | 0.07 | 0.3123 | 17.3435 | 68.7055
7.3667 | 0.07 | 0.3123 | 17.3435 | 68.7055
7.7 | 0.07 | 0.31421 | 17.4434 | 69.127
8.0333 | 0.07 | 0.31613 | 17.5433 | 69.5485
8.3667 | 0.07 | 0.3123 | 17.3435 | 68.7055
8.7 | 0.07 | 0.3123 | 17.3435 | 68.7055
9.0333 | 0.07 | 0.31038 | 17.2434 | 68.284
9.3667 | 0.07 | 0.31421 | 17.4434 | 69.127
9.7 | 0.07 | 0.31421 | 17.4434 | 69.127
10.0333 | 0.07 | 0.31038 | 17.2434 | 68.284
10.3667 | 0.07 | 0.30655 | 17.0429 | 67.441
10.7 | 0.07 | 0.30463 | 16.9425 | 67.0195
11.0333 | 0.07 | 0.30463 | 16.9425 | 67.0195
11.3667 | 0.07 | 0.30655 | 17.0429 | 67.441
11.7 | 0.07 | 0.30655 | 17.0429 | 67.441
12.0333 | 0.07 | 0.30655 | 17.0429 | 67.441
12.3667 | 0.07 | 0.30655 | 17.0429 | 67.441
12.7 | 0.07 | 0.30847 | 17.1432 | 67.8625
13.0333 | 0.07 | 0.31038 | 17.2434 | 68.284
13.3667 | 0.07 | 0.31038 | 17.2434 | 68.284
13.7 | 0.07 | 0.31038 | 17.2434 | 68.284
14.0333 | 0.07 | 0.31038 | 17.2434 | 68.284
14.3667 | 0.07 | 0.30847 | 17.1432 | 67.8625
14.7 | 0.07 | 0.30847 | 17.1432 | 67.8625
15.0333 | 0.07 | 0.31038 | 17.2434 | 68.284
15.3667 | 0.07 | 0.30847 | 17.1432 | 67.8625
15.7 | 0.07 | 0.31421 | 17.4434 | 69.127
16.0333 | 0.07 | 0.31038 | 17.2434 | 68.284
16.3667 | 0.07 | 0.3123 | 17.3435 | 68.7055
16.7 | 0.07 | 0.3123 | 17.3435 | 68.7055
17.0333 | 0.07 | 0.30272 | 16.842 | 66.598
17.3667 | 0.07 | 0.30655 | 17.0429 | 67.441
17.7 | 0.07 | 0.30463 | 16.9425 | 67.0195
18.0333 | 0.07 | 0.30655 | 17.0429 | 67.441
18.3667 | 0.07 | 0.3008 | 16.7414 | 66.1765
18.7 | 0.07 | 0.3008 | 16.7414 | 66.1765
19.0333 | 0.07 | 0.30272 | 16.842 | 66.598
19.3667 | 0.07 | 0.30272 | 16.842 | 66.598
19.7 | 0.07 | 0.30463 | 16.9425 | 67.0195
20.0333 | 0.07 | 0.30272 | 16.842 | 66.598