## General
ID | Test Identification
Test Identification | Location | NWZ-BH-5060-A
Test Identification | Sample | 05-2
Test Identification | Depth | 12.6 | [m]
Test Identification | Test number | CAUc98
Specimen Visual Description
Specimen Visual Description | Very stiff very high strengh dark grey slightly sandy CLAY
Initial Specimen Conditions
Initial Sample Conditions | Test start date | 20/03/2024
Initial Sample Conditions | Type of sample | Undisturbed
Initial Sample Conditions | Diameter | 71.78 | [mm]
Initial Sample Conditions | Height | 138.82 | [mm]
Initial Sample Conditions | Water content | 17.5114 | [%]
Initial Sample Conditions | Bulk density | 2.1172 | [Mg/m³]
Initial Sample Conditions | Dry density | 1.8017 | [Mg/m³]
Initial Sample Conditions | Void ratio | 0.49862 | [-]
Initial Sample Conditions | Degree of saturation | 94.8241 | [%]
Initial Sample Conditions | Particle density - Assumed | 2.7 | [Mg/m³]
Initial Sample Conditions | Torvane |  | [kPa]
Initial Sample Conditions | Pocket penetrometer | 425 | [kPa]
Initial Sample Conditions | Type of drains | Radial (spiral) & one end only
Saturation
Saturation | Pressure increments applied | 100 | [kPa]
Saturation | Differential pressure used | N/A | [kPa]
Saturation | Cell pressure | 800 | [kPa]
Saturation | Base PWP | 733.0431 | [kPa]
Saturation | Mid height PWP |  | [kPa]
Saturation | B value achieved | 0.98728 | [-]
Svh Bender Element Determinations - Post-Saturation
Svh Bender Element Determinations - Post-Saturation | Bulk density |  | [Mg/m³]
Svh Bender Element Determinations - Post-Saturation | Dry density |  | [Mg/m³]
Svh Bender Element Determinations - Post-Saturation | Void ratio |  | [-]
Svh Bender Element Determinations - Post-Saturation | Distance |  | [mm]
Svh Bender Element Determinations - Post-Saturation | Effective radial pressure |  | [kPa]
Svh Bender Element Determinations - Post-Saturation | Effective axial pressure |  | [kPa]
Svh Bender Element Determinations - Post-Saturation | Input wave period | Peak-to-Peak Arrival time | Wavelength ratio | Velocity | Gmax
Svh Bender Element Determinations - Post-Saturation | [ms] | [ms] | [-] | [m/s] | [MPa]
Svh Bender Element Determinations - Post-Saturation
Svh Bender Element Determinations - Post-Saturation
Svh Bender Element Determinations - Post-Saturation
Svh Bender Element Determinations - Post-Saturation
Svh Bender Element Determinations - Post-Saturation
Svh Bender Element Determinations - Post-Saturation
Svh Bender Element Determinations - Post-Saturation
Svh Bender Element Determinations - Post-Saturation
Svh Bender Element Determinations - Post-Saturation
Svh Bender Element Determinations - Post-Saturation
Svh Bender Element Determinations - Post-Saturation
Svh Bender Element Determinations - Post-Saturation
Svh Bender Element Determinations - Post-Saturation
Svh Bender Element Determinations - Post-Saturation
Svh Bender Element Determinations - Post-Saturation
Svh Bender Element Determinations - Post-Saturation
Svh Bender Element Determinations - Post-Saturation
Svh Bender Element Determinations - Post-Saturation
Svh Bender Element Determinations - Post-Saturation
Svh Bender Element Determinations - Post-Saturation
Svh Bender Element Determinations - Post-Saturation
Svh Bender Element Determinations - Post-Saturation
Svh Bender Element Determinations - Post-Saturation
Svh Bender Element Determinations - Post-Saturation
Svh Bender Element Determinations - Post-Saturation
Svh Bender Element Determinations - Post-Saturation
Svh Bender Element Determinations - Post-Saturation
Svh Bender Element Determinations - Post-Saturation
Svh Bender Element Determinations - Post-Saturation
Svh Bender Element Determinations - Post-Saturation
Pvh Bender Element Determinations - Post-Saturation
Pvh Bender Element Determinations - Post-Saturation | Bulk density |  | [Mg/m³]
Pvh Bender Element Determinations - Post-Saturation | Dry density |  | [Mg/m³]
Pvh Bender Element Determinations - Post-Saturation | Void ratio |  | [-]
Pvh Bender Element Determinations - Post-Saturation | Distance |  | [mm]
Pvh Bender Element Determinations - Post-Saturation | Effective radial pressure |  | [kPa]
Pvh Bender Element Determinations - Post-Saturation | Effective axial pressure |  | [kPa]
Pvh Bender Element Determinations - Post-Saturation | Input wave period | Crossover arrival time | Wavelength ratio | Velocity | Mmax
Pvh Bender Element Determinations - Post-Saturation | [ms] | [ms] | [-] | [m/s] | [MPa]
Pvh Bender Element Determinations - Post-Saturation
Pvh Bender Element Determinations - Post-Saturation
Pvh Bender Element Determinations - Post-Saturation
Pvh Bender Element Determinations - Post-Saturation
Pvh Bender Element Determinations - Post-Saturation
Pvh Bender Element Determinations - Post-Saturation
Pvh Bender Element Determinations - Post-Saturation
Pvh Bender Element Determinations - Post-Saturation
Pvh Bender Element Determinations - Post-Saturation
Pvh Bender Element Determinations - Post-Saturation
Pvh Bender Element Determinations - Post-Saturation
Pvh Bender Element Determinations - Post-Saturation
Pvh Bender Element Determinations - Post-Saturation
Pvh Bender Element Determinations - Post-Saturation
Pvh Bender Element Determinations - Post-Saturation
Pvh Bender Element Determinations - Post-Saturation
Pvh Bender Element Determinations - Post-Saturation
Pvh Bender Element Determinations - Post-Saturation
Pvh Bender Element Determinations - Post-Saturation
Pvh Bender Element Determinations - Post-Saturation
Pvh Bender Element Determinations - Post-Saturation
Pvh Bender Element Determinations - Post-Saturation
Pvh Bender Element Determinations - Post-Saturation
Pvh Bender Element Determinations - Post-Saturation
Pvh Bender Element Determinations - Post-Saturation
Pvh Bender Element Determinations - Post-Saturation
Pvh Bender Element Determinations - Post-Saturation
Pvh Bender Element Determinations - Post-Saturation
Pvh Bender Element Determinations - Post-Saturation
Pvh Bender Element Determinations - Post-Saturation
Isotropic Consolidation - 1
Isotropic Consolidation - 1 | Cell pressure | 853 | [kPa]
Isotropic Consolidation - 1 | Back pressure | 733 | [kPa]
Isotropic Consolidation - 1 | Base PWP | 733.0445 | [kPa]
Isotropic Consolidation - 1 | Mid height PWP |  | [kPa]
Isotropic Consolidation - 1 | Effective radial pressure | 119.9555 | [kPa]
Isotropic Consolidation - 1 | Effective axial pressure | 119.9555 | [kPa]
Isotropic Consolidation - 1 | Deviator stress | 0 | [kPa]
Isotropic Consolidation - 1 | Volumetric strain | 0.52674 | [%]
Isotropic Consolidation - 1 | Volumetric strain rate - end of stage | 0.0059261 | [%/hr]
Isotropic Consolidation - 1 | External axial strain | 0.30694 | [%]
Isotropic Consolidation - 1 | Local axial strain |  | [%]
Isotropic Consolidation - 1 | Local radial strain |  | [%]
Isotropic Consolidation - 1 | Water content | 18.1749 | [%]
Isotropic Consolidation - 1 | Bulk density | 2.1404 | [Mg/m³]
Isotropic Consolidation - 1 | Dry density | 1.8112 | [Mg/m³]
Isotropic Consolidation - 1 | Void ratio | 0.49072 | [-]
Isotropic Consolidation - 1 | Degree of saturation | 100 | [%]
Svh Bender Element Determinations - Post-Isotropic Consolidation - 1
Svh Bender Element Determinations - Post-Isotropic Consolidation - 1 | Bulk density |  | [Mg/m³]
Svh Bender Element Determinations - Post-Isotropic Consolidation - 1 | Dry density |  | [Mg/m³]
Svh Bender Element Determinations - Post-Isotropic Consolidation - 1 | Void ratio |  | [-]
Svh Bender Element Determinations - Post-Isotropic Consolidation - 1 | Distance |  | [mm]
Svh Bender Element Determinations - Post-Isotropic Consolidation - 1 | Effective radial pressure |  | [kPa]
Svh Bender Element Determinations - Post-Isotropic Consolidation - 1 | Effective axial pressure |  | [kPa]
Svh Bender Element Determinations - Post-Isotropic Consolidation - 1 | Input wave period | Peak-to-Peak arrival time | Wavelength ratio | Velocity | Gmax
Svh Bender Element Determinations - Post-Isotropic Consolidation - 1 | [ms] | [ms] | [-] | [m/s] | [MPa]
Svh Bender Element Determinations - Post-Isotropic Consolidation - 1
Svh Bender Element Determinations - Post-Isotropic Consolidation - 1
Svh Bender Element Determinations - Post-Isotropic Consolidation - 1
Svh Bender Element Determinations - Post-Isotropic Consolidation - 1
Svh Bender Element Determinations - Post-Isotropic Consolidation - 1
Svh Bender Element Determinations - Post-Isotropic Consolidation - 1
Svh Bender Element Determinations - Post-Isotropic Consolidation - 1
Svh Bender Element Determinations - Post-Isotropic Consolidation - 1
Svh Bender Element Determinations - Post-Isotropic Consolidation - 1
Svh Bender Element Determinations - Post-Isotropic Consolidation - 1
Svh Bender Element Determinations - Post-Isotropic Consolidation - 1
Svh Bender Element Determinations - Post-Isotropic Consolidation - 1
Svh Bender Element Determinations - Post-Isotropic Consolidation - 1
Svh Bender Element Determinations - Post-Isotropic Consolidation - 1
Svh Bender Element Determinations - Post-Isotropic Consolidation - 1
Svh Bender Element Determinations - Post-Isotropic Consolidation - 1
Svh Bender Element Determinations - Post-Isotropic Consolidation - 1
Svh Bender Element Determinations - Post-Isotropic Consolidation - 1
Svh Bender Element Determinations - Post-Isotropic Consolidation - 1
Svh Bender Element Determinations - Post-Isotropic Consolidation - 1
Svh Bender Element Determinations - Post-Isotropic Consolidation - 1
Svh Bender Element Determinations - Post-Isotropic Consolidation - 1
Svh Bender Element Determinations - Post-Isotropic Consolidation - 1
Svh Bender Element Determinations - Post-Isotropic Consolidation - 1
Svh Bender Element Determinations - Post-Isotropic Consolidation - 1
Svh Bender Element Determinations - Post-Isotropic Consolidation - 1
Svh Bender Element Determinations - Post-Isotropic Consolidation - 1
Svh Bender Element Determinations - Post-Isotropic Consolidation - 1
Svh Bender Element Determinations - Post-Isotropic Consolidation - 1
Svh Bender Element Determinations - Post-Isotropic Consolidation - 1
Pvh Bender Element Determinations - Post-Isotropic Consolidation - 1
Pvh Bender Element Determinations - Post-Isotropic Consolidation - 1 | Bulk density |  | [Mg/m³]
Pvh Bender Element Determinations - Post-Isotropic Consolidation - 1 | Dry density |  | [Mg/m³]
Pvh Bender Element Determinations - Post-Isotropic Consolidation - 1 | Void ratio |  | [-]
Pvh Bender Element Determinations - Post-Isotropic Consolidation - 1 | Distance |  | [mm]
Pvh Bender Element Determinations - Post-Isotropic Consolidation - 1 | Effective radial pressure |  | [kPa]
Pvh Bender Element Determinations - Post-Isotropic Consolidation - 1 | Effective axial pressure |  | [kPa]
Pvh Bender Element Determinations - Post-Isotropic Consolidation - 1 | Input wave period | Crossover arrival time | Wavelength ratio | Velocity | Mmax
Pvh Bender Element Determinations - Post-Isotropic Consolidation - 1 | [ms] | [ms] | [-] | [m/s] | [MPa]
Pvh Bender Element Determinations - Post-Isotropic Consolidation - 1
Pvh Bender Element Determinations - Post-Isotropic Consolidation - 1
Pvh Bender Element Determinations - Post-Isotropic Consolidation - 1
Pvh Bender Element Determinations - Post-Isotropic Consolidation - 1
Pvh Bender Element Determinations - Post-Isotropic Consolidation - 1
Pvh Bender Element Determinations - Post-Isotropic Consolidation - 1
Pvh Bender Element Determinations - Post-Isotropic Consolidation - 1
Pvh Bender Element Determinations - Post-Isotropic Consolidation - 1
Pvh Bender Element Determinations - Post-Isotropic Consolidation - 1
Pvh Bender Element Determinations - Post-Isotropic Consolidation - 1
Pvh Bender Element Determinations - Post-Isotropic Consolidation - 1
Pvh Bender Element Determinations - Post-Isotropic Consolidation - 1
Pvh Bender Element Determinations - Post-Isotropic Consolidation - 1
Pvh Bender Element Determinations - Post-Isotropic Consolidation - 1
Pvh Bender Element Determinations - Post-Isotropic Consolidation - 1
Pvh Bender Element Determinations - Post-Isotropic Consolidation - 1
Pvh Bender Element Determinations - Post-Isotropic Consolidation - 1
Pvh Bender Element Determinations - Post-Isotropic Consolidation - 1
Pvh Bender Element Determinations - Post-Isotropic Consolidation - 1
Pvh Bender Element Determinations - Post-Isotropic Consolidation - 1
Pvh Bender Element Determinations - Post-Isotropic Consolidation - 1
Pvh Bender Element Determinations - Post-Isotropic Consolidation - 1
Pvh Bender Element Determinations - Post-Isotropic Consolidation - 1
Pvh Bender Element Determinations - Post-Isotropic Consolidation - 1
Pvh Bender Element Determinations - Post-Isotropic Consolidation - 1
Pvh Bender Element Determinations - Post-Isotropic Consolidation - 1
Pvh Bender Element Determinations - Post-Isotropic Consolidation - 1
Pvh Bender Element Determinations - Post-Isotropic Consolidation - 1
Pvh Bender Element Determinations - Post-Isotropic Consolidation - 1
Pvh Bender Element Determinations - Post-Isotropic Consolidation - 1
Anisotropic Consolidation - 1
Anisotropic Consolidation - 1 | Cell pressure | 859 | [kPa]
Anisotropic Consolidation - 1 | Back pressure | 733 | [kPa]
Anisotropic Consolidation - 1 | Base PWP | 733 | [kPa]
Anisotropic Consolidation - 1 | Mid height PWP |  | [kPa]
Anisotropic Consolidation - 1 | Effective radial pressure | 126 | [kPa]
Anisotropic Consolidation - 1 | Effective axial pressure | 109.0042 | [kPa]
Anisotropic Consolidation - 1 | Deviator stress | -16.9958 | [kPa]
Anisotropic Consolidation - 1 | Volumetric strain | 0.54899 | [%]
Anisotropic Consolidation - 1 | Volumetric strain rate - end of stage | 0.0048404 | [%/hr]
Anisotropic Consolidation - 1 | External axial strain | 0.29355 | [%]
Anisotropic Consolidation - 1 | Local axial strain |  | [%]
Anisotropic Consolidation - 1 | Local radial strain |  | [%]
Anisotropic Consolidation - 1 | Water content | 18.1625 | [%]
Anisotropic Consolidation - 1 | Bulk density | 2.1406 | [Mg/m³]
Anisotropic Consolidation - 1 | Dry density | 1.8116 | [Mg/m³]
Anisotropic Consolidation - 1 | Void ratio | 0.49039 | [-]
Anisotropic Consolidation - 1 | Degree of saturation | 100 | [%]
Svh Bender Element Determinations - Post-Anisotropic Consolidation - 1
Svh Bender Element Determinations - Post-Anisotropic Consolidation - 1 | Bulk density |  | [Mg/m³]
Svh Bender Element Determinations - Post-Anisotropic Consolidation - 1 | Dry density |  | [Mg/m³]
Svh Bender Element Determinations - Post-Anisotropic Consolidation - 1 | Void ratio |  | [-]
Svh Bender Element Determinations - Post-Anisotropic Consolidation - 1 | Distance |  | [mm]
Svh Bender Element Determinations - Post-Anisotropic Consolidation - 1 | Effective radial pressure |  | [kPa]
Svh Bender Element Determinations - Post-Anisotropic Consolidation - 1 | Effective axial pressure |  | [kPa]
Svh Bender Element Determinations - Post-Anisotropic Consolidation - 1 | Input wave period | Peak-to-Peak arrival time | Wavelength ratio | Velocity | Gmax
Svh Bender Element Determinations - Post-Anisotropic Consolidation - 1 | [ms] | [ms] | [-] | [m/s] | [MPa]
Svh Bender Element Determinations - Post-Anisotropic Consolidation - 1
Svh Bender Element Determinations - Post-Anisotropic Consolidation - 1
Svh Bender Element Determinations - Post-Anisotropic Consolidation - 1
Svh Bender Element Determinations - Post-Anisotropic Consolidation - 1
Svh Bender Element Determinations - Post-Anisotropic Consolidation - 1
Svh Bender Element Determinations - Post-Anisotropic Consolidation - 1
Svh Bender Element Determinations - Post-Anisotropic Consolidation - 1
Svh Bender Element Determinations - Post-Anisotropic Consolidation - 1
Svh Bender Element Determinations - Post-Anisotropic Consolidation - 1
Svh Bender Element Determinations - Post-Anisotropic Consolidation - 1
Svh Bender Element Determinations - Post-Anisotropic Consolidation - 1
Svh Bender Element Determinations - Post-Anisotropic Consolidation - 1
Svh Bender Element Determinations - Post-Anisotropic Consolidation - 1
Svh Bender Element Determinations - Post-Anisotropic Consolidation - 1
Svh Bender Element Determinations - Post-Anisotropic Consolidation - 1
Svh Bender Element Determinations - Post-Anisotropic Consolidation - 1
Svh Bender Element Determinations - Post-Anisotropic Consolidation - 1
Svh Bender Element Determinations - Post-Anisotropic Consolidation - 1
Svh Bender Element Determinations - Post-Anisotropic Consolidation - 1
Svh Bender Element Determinations - Post-Anisotropic Consolidation - 1
Svh Bender Element Determinations - Post-Anisotropic Consolidation - 1
Svh Bender Element Determinations - Post-Anisotropic Consolidation - 1
Svh Bender Element Determinations - Post-Anisotropic Consolidation - 1
Svh Bender Element Determinations - Post-Anisotropic Consolidation - 1
Svh Bender Element Determinations - Post-Anisotropic Consolidation - 1
Svh Bender Element Determinations - Post-Anisotropic Consolidation - 1
Svh Bender Element Determinations - Post-Anisotropic Consolidation - 1
Svh Bender Element Determinations - Post-Anisotropic Consolidation - 1
Svh Bender Element Determinations - Post-Anisotropic Consolidation - 1
Svh Bender Element Determinations - Post-Anisotropic Consolidation - 1
Pvh Bender Element Determinations - Post-Anisotropic Consolidation - 1
Pvh Bender Element Determinations - Post-Anisotropic Consolidation - 1 | Bulk density |  | [Mg/m³]
Pvh Bender Element Determinations - Post-Anisotropic Consolidation - 1 | Dry density |  | [Mg/m³]
Pvh Bender Element Determinations - Post-Anisotropic Consolidation - 1 | Void ratio |  | [-]
Pvh Bender Element Determinations - Post-Anisotropic Consolidation - 1 | Distance |  | [mm]
Pvh Bender Element Determinations - Post-Anisotropic Consolidation - 1 | Effective radial pressure |  | [kPa]
Pvh Bender Element Determinations - Post-Anisotropic Consolidation - 1 | Effective axial pressure |  | [kPa]
Pvh Bender Element Determinations - Post-Anisotropic Consolidation - 1 | Input wave period | Crossover arrival time | Wavelength ratio | Velocity | Mmax
Pvh Bender Element Determinations - Post-Anisotropic Consolidation - 1 | [ms] | [ms] | [-] | [m/s] | [MPa]
Pvh Bender Element Determinations - Post-Anisotropic Consolidation - 1
Pvh Bender Element Determinations - Post-Anisotropic Consolidation - 1
Pvh Bender Element Determinations - Post-Anisotropic Consolidation - 1
Pvh Bender Element Determinations - Post-Anisotropic Consolidation - 1
Pvh Bender Element Determinations - Post-Anisotropic Consolidation - 1
Pvh Bender Element Determinations - Post-Anisotropic Consolidation - 1
Pvh Bender Element Determinations - Post-Anisotropic Consolidation - 1
Pvh Bender Element Determinations - Post-Anisotropic Consolidation - 1
Pvh Bender Element Determinations - Post-Anisotropic Consolidation - 1
Pvh Bender Element Determinations - Post-Anisotropic Consolidation - 1
Pvh Bender Element Determinations - Post-Anisotropic Consolidation - 1
Pvh Bender Element Determinations - Post-Anisotropic Consolidation - 1
Pvh Bender Element Determinations - Post-Anisotropic Consolidation - 1
Pvh Bender Element Determinations - Post-Anisotropic Consolidation - 1
Pvh Bender Element Determinations - Post-Anisotropic Consolidation - 1
Pvh Bender Element Determinations - Post-Anisotropic Consolidation - 1
Pvh Bender Element Determinations - Post-Anisotropic Consolidation - 1
Pvh Bender Element Determinations - Post-Anisotropic Consolidation - 1
Pvh Bender Element Determinations - Post-Anisotropic Consolidation - 1
Pvh Bender Element Determinations - Post-Anisotropic Consolidation - 1
Pvh Bender Element Determinations - Post-Anisotropic Consolidation - 1
Pvh Bender Element Determinations - Post-Anisotropic Consolidation - 1
Pvh Bender Element Determinations - Post-Anisotropic Consolidation - 1
Pvh Bender Element Determinations - Post-Anisotropic Consolidation - 1
Pvh Bender Element Determinations - Post-Anisotropic Consolidation - 1
Pvh Bender Element Determinations - Post-Anisotropic Consolidation - 1
Pvh Bender Element Determinations - Post-Anisotropic Consolidation - 1
Pvh Bender Element Determinations - Post-Anisotropic Consolidation - 1
Pvh Bender Element Determinations - Post-Anisotropic Consolidation - 1
Pvh Bender Element Determinations - Post-Anisotropic Consolidation - 1
Stress-Controlled Cyclic Loading Stage (Drained)
Stress-Controlled Cyclic Loading Stage (Drained) | Reference deviatoric stress |  | [kPa]
Stress-Controlled Cyclic Loading Stage (Drained) | Mean qav |  | [kPa]
Stress-Controlled Cyclic Loading Stage (Drained) | Mean qcy |  | [kPa]
Stress-Controlled Cyclic Loading Stage (Drained) | Frequency |  | [Hz]
Stress-Controlled Cyclic Loading Stage (Drained) | Number of cycles applied (Nf) |  | [-]
Stress-Controlled Cyclic Loading Stage (Drained) | External eav at Nf |  | [%]
Stress-Controlled Cyclic Loading Stage (Drained) | External ecy at Nf |  | [%]
Stress-Controlled Cyclic Loading Stage (Drained) | Local eav at Nf |  | [%]
Stress-Controlled Cyclic Loading Stage (Drained) | Local ecy at Nf |  | [%]
Stress-Controlled Cyclic Loading Stage (Drained) | Volumetric strain at Nf |  | [%]
Stress-Controlled Cyclic Loading Stage (Drained) | Local volumetric strain at Nf |  | [%]
Stress-Controlled Cyclic Loading Stage (Drained) | Water content |  | [%]
Stress-Controlled Cyclic Loading Stage (Drained) | Bulk density |  | [Mg/m³]
Stress-Controlled Cyclic Loading Stage (Drained) | Dry density |  | [Mg/m³]
Stress-Controlled Cyclic Loading Stage (Drained) | Void ratio |  | [-]
Stress-Controlled Cyclic Loading Stage (Drained) | Degree of saturation |  | [%]
Stress-Controlled Cyclic Loading Stage (Drained) | Failure criteria used |  | [-]
Stress-Controlled Cyclic Loading Stage (Drained) | Cycle | eav | ecy | Eext | Eloc | lext | lloc
Stress-Controlled Cyclic Loading Stage (Drained) | [-] | [%] | [%] | [MPa] | [MPa] | [%] | [%]
Stress-Controlled Cyclic Loading Stage (Drained)
Stress-Controlled Cyclic Loading Stage (Drained)
Stress-Controlled Cyclic Loading Stage (Drained)
Stress-Controlled Cyclic Loading Stage (Drained)
Stress-Controlled Cyclic Loading Stage (Drained)
Stress-Controlled Cyclic Loading Stage (Drained)
Stress-Controlled Cyclic Loading Stage (Drained)
Stress-Controlled Cyclic Loading Stage (Drained)
Stress-Controlled Cyclic Loading Stage (Drained)
Stress-Controlled Cyclic Loading Stage (Drained)
Stress-Controlled Cyclic Loading Stage (Drained)
Stress-Controlled Cyclic Loading Stage (Drained)
Stress-Controlled Cyclic Loading Stage (Drained)
Stress-Controlled Cyclic Loading Stage (Drained)
Stress-Controlled Cyclic Loading Stage (Drained)
Stress-Controlled Cyclic Loading Stage (Drained)
Stress-Controlled Cyclic Loading Stage (Drained)
Stress-Controlled Cyclic Loading Stage (Drained)
Stress-Controlled Cyclic Loading Stage (Drained)
Stress-Controlled Cyclic Loading Stage (Drained)
Stress-Controlled Cyclic Loading Stage (Drained)
Stress-Controlled Cyclic Loading Stage (Drained)
Stress-Controlled Cyclic Loading Stage (Drained)
Stress-Controlled Cyclic Loading Stage (Drained)
Stress-Controlled Cyclic Loading Stage (Drained)
Stress-Controlled Cyclic Loading Stage (Drained)
Stress-Controlled Cyclic Loading Stage (Drained)
Stress-Controlled Cyclic Loading Stage (Drained)
Stress-Controlled Cyclic Loading Stage (Drained)
Stress-Controlled Cyclic Loading Stage (Drained)
Stress-Controlled Cyclic Loading Stage (Drained)
Stress-Controlled Cyclic Loading Stage (Drained)
Stress-Controlled Cyclic Loading Stage (Drained)
Stress-Controlled Cyclic Loading Stage (Drained)
Stress-Controlled Cyclic Loading Stage (Drained)
Stress-Controlled Cyclic Loading Stage (Drained)
Stress-Controlled Cyclic Loading Stage (Drained)
Stress-Controlled Cyclic Loading Stage (Drained)
Stress-Controlled Cyclic Loading Stage (Drained)
Stress-Controlled Cyclic Loading Stage (Drained)
Stress-Controlled Cyclic Loading Stage (Drained)
Stress-Controlled Cyclic Loading Stage (Drained)
Svh Bender Element Determinations - Post-Preshear
Svh Bender Element Determinations - Post-Preshear | Bulk density |  | [Mg/m³]
Svh Bender Element Determinations - Post-Preshear | Dry density |  | [Mg/m³]
Svh Bender Element Determinations - Post-Preshear | Void ratio |  | [-]
Svh Bender Element Determinations - Post-Preshear | Distance |  | [mm]
Svh Bender Element Determinations - Post-Preshear | Effective radial pressure |  | [kPa]
Svh Bender Element Determinations - Post-Preshear | Effective axial pressure |  | [kPa]
Svh Bender Element Determinations - Post-Preshear | Input wave period | Peak-to-Peak arrival time | Wavelength ratio | Velocity | Gmax
Svh Bender Element Determinations - Post-Preshear | [ms] | [ms] | [-] | [m/s] | [MPa]
Svh Bender Element Determinations - Post-Preshear
Svh Bender Element Determinations - Post-Preshear
Svh Bender Element Determinations - Post-Preshear
Svh Bender Element Determinations - Post-Preshear
Svh Bender Element Determinations - Post-Preshear
Svh Bender Element Determinations - Post-Preshear
Svh Bender Element Determinations - Post-Preshear
Svh Bender Element Determinations - Post-Preshear
Svh Bender Element Determinations - Post-Preshear
Svh Bender Element Determinations - Post-Preshear
Svh Bender Element Determinations - Post-Preshear
Svh Bender Element Determinations - Post-Preshear
Svh Bender Element Determinations - Post-Preshear
Svh Bender Element Determinations - Post-Preshear
Svh Bender Element Determinations - Post-Preshear
Svh Bender Element Determinations - Post-Preshear
Svh Bender Element Determinations - Post-Preshear
Svh Bender Element Determinations - Post-Preshear
Svh Bender Element Determinations - Post-Preshear
Svh Bender Element Determinations - Post-Preshear
Svh Bender Element Determinations - Post-Preshear
Svh Bender Element Determinations - Post-Preshear
Svh Bender Element Determinations - Post-Preshear
Svh Bender Element Determinations - Post-Preshear
Svh Bender Element Determinations - Post-Preshear
Svh Bender Element Determinations - Post-Preshear
Svh Bender Element Determinations - Post-Preshear
Svh Bender Element Determinations - Post-Preshear
Svh Bender Element Determinations - Post-Preshear
Svh Bender Element Determinations - Post-Preshear
Pvh Bender Element Determinations - Post-Preshear
Pvh Bender Element Determinations - Post-Preshear | Bulk density |  | [Mg/m³]
Pvh Bender Element Determinations - Post-Preshear | Dry density |  | [Mg/m³]
Pvh Bender Element Determinations - Post-Preshear | Void ratio |  | [-]
Pvh Bender Element Determinations - Post-Preshear | Distance |  | [mm]
Pvh Bender Element Determinations - Post-Preshear | Effective radial pressure |  | [kPa]
Pvh Bender Element Determinations - Post-Preshear | Effective axial pressure |  | [kPa]
Pvh Bender Element Determinations - Post-Preshear | Input wave period | Crossover arrival time | Wavelength ratio | Velocity | Mmax
Pvh Bender Element Determinations - Post-Preshear | [ms] | [ms] | [-] | [m/s] | [MPa]
Pvh Bender Element Determinations - Post-Preshear
Pvh Bender Element Determinations - Post-Preshear
Pvh Bender Element Determinations - Post-Preshear
Pvh Bender Element Determinations - Post-Preshear
Pvh Bender Element Determinations - Post-Preshear
Pvh Bender Element Determinations - Post-Preshear
Pvh Bender Element Determinations - Post-Preshear
Pvh Bender Element Determinations - Post-Preshear
Pvh Bender Element Determinations - Post-Preshear
Pvh Bender Element Determinations - Post-Preshear
Pvh Bender Element Determinations - Post-Preshear
Pvh Bender Element Determinations - Post-Preshear
Pvh Bender Element Determinations - Post-Preshear
Pvh Bender Element Determinations - Post-Preshear
Pvh Bender Element Determinations - Post-Preshear
Pvh Bender Element Determinations - Post-Preshear
Pvh Bender Element Determinations - Post-Preshear
Pvh Bender Element Determinations - Post-Preshear
Pvh Bender Element Determinations - Post-Preshear
Pvh Bender Element Determinations - Post-Preshear
Pvh Bender Element Determinations - Post-Preshear
Pvh Bender Element Determinations - Post-Preshear
Pvh Bender Element Determinations - Post-Preshear
Pvh Bender Element Determinations - Post-Preshear
Pvh Bender Element Determinations - Post-Preshear
Pvh Bender Element Determinations - Post-Preshear
Pvh Bender Element Determinations - Post-Preshear
Pvh Bender Element Determinations - Post-Preshear
Pvh Bender Element Determinations - Post-Preshear
Pvh Bender Element Determinations - Post-Preshear
Isotropic Consolidation - 2
Isotropic Consolidation - 2 | Cell pressure |  | [kPa]
Isotropic Consolidation - 2 | Back pressure |  | [kPa]
Isotropic Consolidation - 2 | Base PWP |  | [kPa]
Isotropic Consolidation - 2 | Mid height PWP |  | [kPa]
Isotropic Consolidation - 2 | Effective radial pressure |  | [kPa]
Isotropic Consolidation - 2 | Effective axial pressure |  | [kPa]
Isotropic Consolidation - 2 | Deviator stress |  | [kPa]
Isotropic Consolidation - 2 | Volumetric strain |  | [%]
Isotropic Consolidation - 2 | Volumetric strain rate - end of stage |  | [%/hr]
Isotropic Consolidation - 2 | External axial strain |  | [%]
Isotropic Consolidation - 2 | Local axial strain |  | [%]
Isotropic Consolidation - 2 | Local radial strain |  | [%]
Isotropic Consolidation - 2 | Water content |  | [%]
Isotropic Consolidation - 2 | Bulk density |  | [Mg/m³]
Isotropic Consolidation - 2 | Dry density |  | [Mg/m³]
Isotropic Consolidation - 2 | Void ratio |  | [-]
Isotropic Consolidation - 2 | Degree of saturation |  | [%]
Anisotropic Consolidation - 2
Anisotropic Consolidation - 2 | Cell pressure |  | [kPa]
Anisotropic Consolidation - 2 | Back pressure |  | [kPa]
Anisotropic Consolidation - 2 | Base PWP |  | [kPa]
Anisotropic Consolidation - 2 | Mid height PWP |  | [kPa]
Anisotropic Consolidation - 2 | Effective radial pressure |  | [kPa]
Anisotropic Consolidation - 2 | Effective axial pressure |  | [kPa]
Anisotropic Consolidation - 2 | Deviator stress |  | [kPa]
Anisotropic Consolidation - 2 | Volumetric strain |  | [%]
Anisotropic Consolidation - 2 | Volumetric strain rate - end of stage |  | [%/hr]
Anisotropic Consolidation - 2 | External axial strain |  | [%]
Anisotropic Consolidation - 2 | Local axial strain |  | [%]
Anisotropic Consolidation - 2 | Local radial strain |  | [%]
Anisotropic Consolidation - 2 | Water content |  | [%]
Anisotropic Consolidation - 2 | Bulk density |  | [Mg/m³]
Anisotropic Consolidation - 2 | Dry density |  | [Mg/m³]
Anisotropic Consolidation - 2 | Void ratio |  | [-]
Anisotropic Consolidation - 2 | Degree of saturation |  | [%]
Shearing Stage
Shearing Stage | Initial effective radial pressure | 125.7935 | [kPa]
Shearing Stage | Initial effective axial pressure | 108.7977 | [kPa]
Shearing Stage | Rate of strain | 0.29915 | [%/hour]
At peak deviator stress
Shearing stage - At peak deviator stress | Corrected deviator stress | 434.6627 | [kPa]
Shearing stage - At peak deviator stress | Membrane correction applied | 8.624 | [kPa]
Shearing stage - At peak deviator stress | Drain correction applied | 0 | [kPa]
Shearing stage - At peak deviator stress | External axial strain | 17.1111 | [%]
Shearing stage - At peak deviator stress | Local axial strain |  | [%]
Shearing stage - At peak deviator stress | Local radial strain |  | [%]
Shearing stage - At peak deviator stress | Excess base PWP | -61.833 | [kPa]
Shearing stage - At peak deviator stress | Excess mid height PWP |  | [kPa]
Shearing stage - At peak deviator stress | Effective radial pressure | 187.6265 | [kPa]
Shearing stage - At peak deviator stress | Effective axial pressure | 622.2892 | [kPa]
Shearing stage - At peak deviator stress | Principal effective stress ratio | 3.3166 | [-]
Shearing stage - At peak deviator stress | e50 | 2.1742 | [%]
Shearing stage - At peak deviator stress | Secant modulus (E50) at e50 | 10386.6285 | [kPa]
At peak principal effective stress ratio
Shearing stage - At peak principal effective stress ratio | Corrected deviator stress | 244.4011 | [kPa]
Shearing stage - At peak principal effective stress ratio | Membrane correction applied | 1.361 | [kPa]
Shearing stage - At peak principal effective stress ratio | Drain correction applied | 0 | [kPa]
Shearing stage - At peak principal effective stress ratio | External axial strain | 2.7003 | [%]
Shearing stage - At peak principal effective stress ratio | Local axial strain |  | [%]
Shearing stage - At peak principal effective stress ratio | Local radial strain |  | [%]
Shearing stage - At peak principal effective stress ratio | Excess base PWP | 55.3228 | [kPa]
Shearing stage - At peak principal effective stress ratio | Excess mid height PWP |  | [kPa]
Shearing stage - At peak principal effective stress ratio | Effective radial pressure | 70.4707 | [kPa]
Shearing stage - At peak principal effective stress ratio | Effective axial pressure | 314.8718 | [kPa]
Shearing stage - At peak principal effective stress ratio | Principal effective stress ratio | 4.4681 | [-]
At 10% external axial strain
Shearing stage - At 10% external axial strain | Corrected deviator stress | 394.4563 | [kPa]
Shearing stage - At 10% external axial strain | Membrane correction applied | 5.0388 | [kPa]
Shearing stage - At 10% external axial strain | Drain correction applied | 0 | [kPa]
Shearing stage - At 10% external axial strain | External axial strain | 9.9976 | [%]
Shearing stage - At 10% external axial strain | Local axial strain |  | [%]
Shearing stage - At 10% external axial strain | Local radial strain |  | [%]
Shearing stage - At 10% external axial strain | Excess base PWP | -28.4995 | [kPa]
Shearing stage - At 10% external axial strain | Excess mid height PWP |  | [kPa]
Shearing stage - At 10% external axial strain | Effective radial pressure | 154.293 | [kPa]
Shearing stage - At 10% external axial strain | Effective axial pressure | 548.7493 | [kPa]
Shearing stage - At 10% external axial strain | Principal effective stress ratio | 3.5565 | [-]
Final Conditions
Final Conditions | Water content | 18.1625 | [%]
Final Conditions | Bulk density | 2.1406 | [Mg/m³]
Final Conditions | Dry density | 1.8116 | [Mg/m³]
Final Conditions | Void ratio | 0.49039 | [-]

## Saturation
Saturation
Time | Pore Water Pressure | Cell pressure
[hours] | [kPa] | [kPa]
0 | 36.1418 | 50
0.0027778 | 35.9676 | 50
0.011111 | 36.5271 | 51
0.025 | 37.1357 | 53
0.044444 | 38.1903 | 55
0.069444 | 39.7937 | 57
0.1 | 42.3288 | 61
0.13611 | 45.1123 | 65
0.17778 | 48.0593 | 69
0.225 | 51.7575 | 74
0.27778 | 56.3528 | 80
0.33611 | 60.7064 | 87
0.4 | 65.8882 | 93
0.46944 | 71.9518 | 101
0.54444 | 78.5475 | 109
0.625 | 85.3056 | 118
0.71111 | 92.3217 | 127
0.80278 | 100.5508 | 137
0.9 | 109.7473 | 148
0.90278 | 108.3636 | 153
0.91111 | 108.405 | 153
0.925 | 108.9897 | 154
0.94444 | 110.49 | 156
0.96944 | 112.0136 | 159
1 | 114.6833 | 163
1.0361 | 117.6388 | 166
1.0778 | 121.3402 | 172
1.125 | 126.3429 | 177
1.1778 | 131.8803 | 184
1.2361 | 138.1433 | 191
1.3 | 145.1364 | 199
1.3694 | 153.2904 | 208
1.4444 | 161.9958 | 217
1.525 | 171.3466 | 227
1.6111 | 181.6986 | 238
1.7028 | 193.1943 | 250
1.8 | 204.1926 | 263
1.9028 | 216.7528 | 276
2.0111 | 230.2637 | 290
2.125 | 244.5101 | 304
2.2444 | 259.7252 | 320
2.3694 | 275.5335 | 337
2.5 | 292.3343 | 354
2.6361 | 309.2585 | 372
2.7778 | 327.3782 | 390
2.925 | 346.9252 | 410
3.0778 | 366.3134 | 430
3.2361 | 386.4807 | 451
3.4 | 408.521 | 472
3.5694 | 430.361 | 495
3.7444 | 453.5175 | 518
3.925 | 476.7313 | 542
4.1111 | 501.3098 | 567
4.3028 | 525.558 | 592
4.5 | 551.8541 | 618
4.7028 | 578.9075 | 645
4.9111 | 606.2277 | 673
5.125 | 633.4385 | 700
5.3444 | 633.2665 | 700
5.5694 | 634.5859 | 700
5.6639 | 633.7482 | 700
5.7944 | 634.1799 | 700
5.8972 | 634.3109 | 700
5.9028 | 634.3149 | 700
5.9111 | 728.6499 | 799
5.925 | 730.1547 | 800
5.9444 | 731.5942 | 800
5.9694 | 732.3782 | 800
6 | 732.5124 | 800
6.0361 | 732.3864 | 800
6.0778 | 732.7902 | 800
6.125 | 733.2101 | 800
6.1778 | 732.5817 | 800
6.2361 | 732.8766 | 800
6.3 | 732.8671 | 800
6.3694 | 732.9468 | 800
6.4444 | 732.6537 | 800
6.525 | 732.4048 | 800
6.6111 | 733.3307 | 800
6.7028 | 733.2034 | 800
6.8 | 733.1772 | 800
6.9028 | 733.5094 | 800
7.0111 | 733.3577 | 800
7.125 | 733.4807 | 800
7.2444 | 733.3618 | 800
7.3694 | 733.798 | 800
7.3808 | 733.1849 | 800
7.5114 | 732.9481 | 800
7.5114 | 733.0431 | 800

## BE - SVH - Post-Sat
SVH Bender Element Determination - Post-Saturation
Time | Input wave period - source signal | Input wave period - received signal | Input wave period - source signal | Input wave period - received signal | Input wave period - source signal | Input wave period - received signal | Input wave period - source signal | Input wave period - received signal | Input wave period - source signal | Input wave period - received signal | Input wave period - source signal | Input wave period - received signal | Input wave period - source signal | Input wave period - received signal | Input wave period - source signal | Input wave period - received signal | Input wave period - source signal | Input wave period - received signal | Input wave period - source signal | Input wave period - received signal | Frequency | Gmax
[ms] | [ms] | [ms] | [ms] | [ms] | [ms] | [ms] | [ms] | [ms] | [ms] | [ms] | [ms] | [ms] | [ms] | [ms] | [ms] | [ms] | [ms] | [ms] | [ms] | [ms] | [Hz] | [MPa]

## BE - PVH - Post-Sat
PVH Bender Element Determinations - Post-Saturation
Time | Input wave period - source signal | Input wave period - received signal | Input wave period - source signal | Input wave period - received signal | Input wave period - source signal | Input wave period - received signal | Input wave period - source signal | Input wave period - received signal | Input wave period - source signal | Input wave period - received signal | Input wave period - source signal | Input wave period - received signal | Input wave period - source signal | Input wave period - received signal | Input wave period - source signal | Input wave period - received signal | Input wave period - source signal | Input wave period - received signal | Input wave period - source signal | Input wave period - received signal | Frequency | Mmax
[ms] | [ms] | [ms] | [ms] | [ms] | [ms] | [ms] | [ms] | [ms] | [ms] | [ms] | [ms] | [ms] | [ms] | [ms] | [ms] | [ms] | [ms] | [ms] | [ms] | [ms] | [Hz] | [MPa]

## Isotropic Consolidation - 1
Isotropic Consolidation - 1
Square root time | Volumetric strain | External axial strain | Effective axial stress
[minutes] 0.5 | [%] | [%] | [kPa]
0 | 0 | 0 | 69.0913
0.40825 | -0.0040943 | 0.0023772 | 66.7315
0.8165 | -0.0037383 | 0.0029535 | 66.8281
1.2247 | -0.0032042 | 0.0028094 | 66.5693
1.633 | -0.0030262 | 0.0031696 | 66.8466
2.0412 | -0.0026702 | 0.0029535 | 66.9001
2.4495 | -0.0021362 | 0.0034577 | 66.7179
2.8577 | -0.0023142 | 0.0034577 | 67.4669
3.266 | -0.0024922 | 0.0034577 | 67.0752
3.6742 | -0.0021362 | 0.0032416 | 66.7282
4.0825 | -0.0014241 | 0.0043221 | 66.8601
4.4907 | -0.0023142 | 0.0046103 | 67.9201
4.899 | -0.0016021 | 0.004106 | 66.9042
5.3072 | -0.0010681 | 0.0051145 | 67.9596
5.7155 | 0 | 0.0053306 | 67.7503
6.1237 | 0.0012461 | 0.0065553 | 66.7885
6.532 | 0.0017801 | 0.0070595 | 68.1149
6.9402 | 0.0024922 | 0.0072756 | 68.1185
7.3485 | 0.0028482 | 0.0075638 | 67.9407
7.7567 | 0.0035603 | 0.0090045 | 67.8637
8.165 | 0.0035603 | 0.0090045 | 67.8431
8.5732 | 0.0039163 | 0.0096528 | 67.6611
8.9815 | 0.0042723 | 0.010013 | 68.3485
9.3897 | 0.0049844 | 0.010445 | 68.9704
9.798 | 0.0053404 | 0.010877 | 68.7181
10.2062 | 0.0060524 | 0.011742 | 68.643
10.6145 | 0.0067645 | 0.011742 | 69.1271
11.0227 | 0.0071205 | 0.012246 | 68.2843
11.431 | 0.0089006 | 0.013327 | 68.3705
11.8392 | 0.0090787 | 0.013831 | 68.0162
12.2474 | 0.012105 | 0.015344 | 69.3889
12.6557 | 0.013707 | 0.015704 | 69.6755
13.0639 | 0.014241 | 0.016712 | 69.5
13.4722 | 0.014775 | 0.017649 | 69.5818
13.8804 | 0.017089 | 0.018729 | 69.9824
14.2887 | 0.017623 | 0.019666 | 70.3862
14.6969 | 0.020115 | 0.021034 | 69.8821
15.1052 | 0.021896 | 0.021179 | 70.667
15.5134 | 0.02421 | 0.022475 | 70.3011
15.9217 | 0.025812 | 0.023772 | 70.9392
16.3299 | 0.027058 | 0.025213 | 71.3907
16.7382 | 0.026524 | 0.025861 | 71.6428
17.1464 | 0.02777 | 0.026509 | 71.157
17.5547 | 0.030084 | 0.028094 | 71.6742
17.9629 | 0.031508 | 0.028238 | 71.6667
18.3712 | 0.034356 | 0.030183 | 72.9712
18.7794 | 0.035069 | 0.030615 | 73.1527
19.1877 | 0.035959 | 0.031912 | 72.7391
19.5959 | 0.038451 | 0.032776 | 72.6255
20.0042 | 0.041477 | 0.034577 | 73.504
20.4124 | 0.043435 | 0.036162 | 73.7917
20.8207 | 0.045393 | 0.037098 | 74.0595
21.2289 | 0.046995 | 0.038539 | 74.1544
21.6372 | 0.049666 | 0.039764 | 74.7511
22.0454 | 0.052514 | 0.041853 | 74.7012
22.4537 | 0.056074 | 0.043005 | 75.5339
22.8619 | 0.058744 | 0.04459 | 76.1182
23.2702 | 0.060346 | 0.046247 | 75.79
23.6784 | 0.063907 | 0.048624 | 76.3052
24.0866 | 0.066577 | 0.049344 | 76.5977
24.4949 | 0.069959 | 0.051506 | 76.1156
24.9031 | 0.073519 | 0.053739 | 76.386
25.3114 | 0.077614 | 0.055828 | 77.5455
25.7196 | 0.079394 | 0.057196 | 77.6742
26.1279 | 0.08242 | 0.058709 | 77.7661
26.5361 | 0.086336 | 0.06123 | 78.7997
26.9444 | 0.089006 | 0.062671 | 78.7354
27.3526 | 0.094525 | 0.065553 | 80.0216
27.7609 | 0.099331 | 0.068218 | 79.8331
28.1691 | 0.102 | 0.069226 | 79.988
28.5774 | 0.10503 | 0.07182 | 81.0095
28.9856 | 0.10859 | 0.074197 | 80.5689
29.3939 | 0.11375 | 0.076862 | 80.8195
29.8021 | 0.11695 | 0.078231 | 81.7247
30.2104 | 0.12034 | 0.08068 | 81.6545
30.6186 | 0.12425 | 0.082769 | 82.4384
31.0269 | 0.12942 | 0.085506 | 83.0253
31.4351 | 0.13315 | 0.088028 | 82.4173
31.8434 | 0.13671 | 0.090333 | 83.4477
32.2516 | 0.14116 | 0.09235 | 83.9848
32.6599 | 0.14526 | 0.095015 | 84.7332
33.0681 | 0.14953 | 0.09696 | 84.7697
33.4764 | 0.15487 | 0.10006 | 86.1789
33.8846 | 0.15968 | 0.10265 | 85.3934
34.2929 | 0.16431 | 0.10488 | 86.5153
34.7011 | 0.17054 | 0.10733 | 86.6391
35.1094 | 0.17766 | 0.11057 | 87.9767
35.5176 | 0.18264 | 0.11418 | 88.1103
35.9258 | 0.18834 | 0.11756 | 87.6409
36.3341 | 0.19421 | 0.11965 | 89.3364
36.7423 | 0.20098 | 0.12268 | 90.244
37.1506 | 0.20827 | 0.12628 | 89.9065
37.5588 | 0.21468 | 0.12866 | 90.7782
37.9671 | 0.21896 | 0.13154 | 90.1147
38.3753 | 0.22572 | 0.13377 | 91.8006
38.7836 | 0.23213 | 0.13687 | 91.739
39.1918 | 0.23676 | 0.13982 | 92.7341
39.6001 | 0.24263 | 0.14277 | 92.4271
40.0083 | 0.24726 | 0.1453 | 94.0387
40.4166 | 0.25296 | 0.14782 | 93.3154
40.8248 | 0.25883 | 0.15091 | 95.0379
41.2331 | 0.2656 | 0.15416 | 94.3442
41.6413 | 0.27111 | 0.15754 | 96.1177
42.0496 | 0.27503 | 0.15999 | 95.7021
42.4578 | 0.27984 | 0.16258 | 97.5298
42.8661 | 0.28518 | 0.16554 | 98.3021
43.2743 | 0.29034 | 0.16964 | 98.0092
43.6826 | 0.29461 | 0.17173 | 98.8341
44.0908 | 0.29977 | 0.17389 | 98.645
44.4991 | 0.30422 | 0.17721 | 99.7926
44.9073 | 0.30903 | 0.18067 | 100.8101
45.3156 | 0.31348 | 0.18247 | 100.4698
45.7238 | 0.31829 | 0.1847 | 101.9992
46.1321 | 0.32612 | 0.18873 | 101.6135
46.5403 | 0.32915 | 0.19068 | 102.9021
46.9486 | 0.33484 | 0.19464 | 103.4614
47.3568 | 0.34054 | 0.19752 | 104.019
47.765 | 0.35069 | 0.19968 | 105.2864
48.1733 | 0.35353 | 0.203 | 105.4136
48.5815 | 0.35959 | 0.20581 | 105.7687
48.9898 | 0.36831 | 0.20883 | 107.3611
49.398 | 0.37668 | 0.21344 | 107.9595
49.8063 | 0.38219 | 0.21589 | 107.4158
50.2145 | 0.38593 | 0.21877 | 108.0796
50.6228 | 0.38629 | 0.22115 | 109.1791
51.031 | 0.39198 | 0.22446 | 109.8224
51.4393 | 0.3991 | 0.2277 | 111.3826
51.8475 | 0.40462 | 0.23167 | 111.4447
52.2558 | 0.41068 | 0.23376 | 111.7053
52.664 | 0.41691 | 0.23743 | 112.5766
53.0723 | 0.4242 | 0.24031 | 113.9115
53.4805 | 0.43132 | 0.24362 | 114.8286
53.8888 | 0.43738 | 0.24694 | 115.1189
54.297 | 0.44592 | 0.25126 | 115.6959
54.7053 | 0.45251 | 0.25522 | 116.8133
55.1135 | 0.46248 | 0.25789 | 117.4735
55.5218 | 0.46479 | 0.2612 | 118.0909
55.93 | 0.47761 | 0.2648 | 118.1742
56.3383 | 0.49416 | 0.26819 | 119.5121
56.7465 | 0.50111 | 0.27093 | 119.5248
57.1548 | 0.50467 | 0.27258 | 120.4624
57.563 | 0.50627 | 0.27453 | 119.6464
57.9713 | 0.49292 | 0.27575 | 119.9578
58.3795 | 0.49577 | 0.27799 | 120.4903
58.7878 | 0.49755 | 0.27863 | 120.5524
59.196 | 0.49968 | 0.28036 | 119.2818
59.6043 | 0.50022 | 0.28166 | 119.7836
60.0125 | 0.50235 | 0.28224 | 119.7363
60.4207 | 0.50431 | 0.28288 | 119.8538
60.829 | 0.50556 | 0.28476 | 120.439
61.2372 | 0.50716 | 0.28613 | 119.7196
61.6455 | 0.50876 | 0.2867 | 119.9709
62.0537 | 0.50965 | 0.28785 | 119.9043
62.462 | 0.51018 | 0.28821 | 120.3017
62.8702 | 0.5109 | 0.28937 | 119.4947
63.2785 | 0.51143 | 0.29052 | 119.7053
63.6867 | 0.51268 | 0.29059 | 119.6548
64.095 | 0.51374 | 0.29131 | 119.8101
64.5032 | 0.51446 | 0.29254 | 119.9444
64.9115 | 0.51446 | 0.29275 | 119.4811
65.3197 | 0.51535 | 0.29304 | 119.6134
65.728 | 0.51766 | 0.29398 | 119.9214
66.1362 | 0.51873 | 0.29477 | 120.5727
66.5445 | 0.51944 | 0.29549 | 119.7202
66.9527 | 0.51962 | 0.29614 | 119.626
67.361 | 0.5198 | 0.29693 | 120.0384
67.7692 | 0.52104 | 0.29852 | 120.3751
68.1775 | 0.52015 | 0.29974 | 119.8448
68.5857 | 0.51998 | 0.2996 | 119.7679
68.994 | 0.52122 | 0.30089 | 119.9601
69.4022 | 0.5214 | 0.3014 | 119.2907
69.8105 | 0.52211 | 0.30176 | 119.7107
70.2187 | 0.52229 | 0.30226 | 119.6738
70.627 | 0.52318 | 0.30284 | 120.1496
71.0352 | 0.52425 | 0.30399 | 120.6758
71.4435 | 0.52407 | 0.30464 | 120.6006
71.8517 | 0.52478 | 0.30522 | 119.6913
72.2599 | 0.5246 | 0.30608 | 120.0591
72.6682 | 0.5246 | 0.30622 | 119.3974
73.0281 | 0.52674 | 0.30694 | 119.9555

## BE - SVH - Post-Cons - Iso 1
SVH Bender Element Determinations - Post-Isotropic Consolidation - 1
Time | Input wave period - source signal | Input wave period - received signal | Input wave period - source signal | Input wave period - received signal | Input wave period - source signal | Input wave period - received signal | Input wave period - source signal | Input wave period - received signal | Input wave period - source signal | Input wave period - received signal | Input wave period - source signal | Input wave period - received signal | Input wave period - source signal | Input wave period - received signal | Input wave period - source signal | Input wave period - received signal | Input wave period - source signal | Input wave period - received signal | Input wave period - source signal | Input wave period - received signal | Frequency | Gmax
[ms] | [ms] | [ms] | [ms] | [ms] | [ms] | [ms] | [ms] | [ms] | [ms] | [ms] | [ms] | [ms] | [ms] | [ms] | [ms] | [ms] | [ms] | [ms] | [ms] | [ms] | [Hz] | [MPa]

## BE - PVH - Post-Cons - Iso 1
PVH Bender Element Determinations - Post-Isotropic Consolidation - 1
Time | Input wave period - source signal | Input wave period - received signal | Input wave period - source signal | Input wave period - received signal | Input wave period - source signal | Input wave period - received signal | Input wave period - source signal | Input wave period - received signal | Input wave period - source signal | Input wave period - received signal | Input wave period - source signal | Input wave period - received signal | Input wave period - source signal | Input wave period - received signal | Input wave period - source signal | Input wave period - received signal | Input wave period - source signal | Input wave period - received signal | Input wave period - source signal | Input wave period - received signal | Frequency | Mmax
[ms] | [ms] | [ms] | [ms] | [ms] | [ms] | [ms] | [ms] | [ms] | [ms] | [ms] | [ms] | [ms] | [ms] | [ms] | [ms] | [ms] | [ms] | [ms] | [ms] | [ms] | [Hz] | [MPa]

## Anisotropic Consolidation - 1
Anisotropic Consolidation - 1
Square root time | Volumetric strain | External axial strain | Effective axial stress | s' | t | p' | q
[minutes] 0.5 | [%] | [%] | [kPa] | [kPa] | [kPa] | [kPa] | [kPa]
73.0281 | 0.52674 | 0.30673 | 119.9245 | 119.9245 | 0 | 119.9245 | 0
73.0292 | 0.52656 | 0.30651 | 119.9892 | 120.0016 | -0.012383 | 120.0057 | -0.024766
73.0326 | 0.52674 | 0.30731 | 119.8007 | 119.8131 | -0.012383 | 119.8172 | -0.024766
73.0383 | 0.52692 | 0.3068 | 119.7386 | 119.7633 | -0.024766 | 119.7716 | -0.049533
73.0463 | 0.5271 | 0.30716 | 120.173 | 120.2102 | -0.037149 | 120.2225 | -0.074299
73.0566 | 0.5271 | 0.30702 | 120.1927 | 120.2051 | -0.012383 | 120.2092 | -0.024766
73.0691 | 0.52727 | 0.30738 | 120.0743 | 120.0496 | 0.024766 | 120.0413 | 0.049533
73.084 | 0.52656 | 0.30752 | 120.1365 | 120.1737 | -0.037149 | 120.186 | -0.074298
73.1011 | 0.52621 | 0.30723 | 119.5025 | 119.7626 | -0.26004 | 119.8492 | -0.52009
73.1204 | 0.52638 | 0.30666 | 119.4922 | 119.7151 | -0.2229 | 119.7894 | -0.44579
73.1421 | 0.52727 | 0.30687 | 119.2306 | 119.4907 | -0.26005 | 119.5773 | -0.5201
73.166 | 0.52727 | 0.30658 | 119.353 | 119.6998 | -0.34673 | 119.8153 | -0.69346
73.1922 | 0.5271 | 0.30723 | 119.0901 | 119.4863 | -0.39626 | 119.6184 | -0.79252
73.2207 | 0.52781 | 0.30731 | 120.2021 | 120.6479 | -0.4458 | 120.7965 | -0.89159
73.2514 | 0.52763 | 0.30723 | 119.9915 | 120.5116 | -0.5201 | 120.685 | -1.0402
73.2844 | 0.52638 | 0.30767 | 119.8752 | 120.4943 | -0.61915 | 120.7007 | -1.2383
73.3196 | 0.52674 | 0.30752 | 119.4389 | 120.1448 | -0.70583 | 120.38 | -1.4117
73.3571 | 0.52727 | 0.30702 | 119.2495 | 120.0544 | -0.80491 | 120.3227 | -1.6098
73.3969 | 0.5271 | 0.30637 | 119.2233 | 120.1025 | -0.87921 | 120.3956 | -1.7584
73.4389 | 0.52763 | 0.30673 | 118.7518 | 119.7301 | -0.97828 | 120.0562 | -1.9566
73.4831 | 0.52763 | 0.30622 | 118.8472 | 119.9493 | -1.1021 | 120.3167 | -2.2042
73.5296 | 0.52727 | 0.3068 | 118.8137 | 120.0272 | -1.2136 | 120.4318 | -2.4271
73.5783 | 0.52763 | 0.30586 | 117.986 | 119.311 | -1.325 | 119.7527 | -2.65
73.6293 | 0.52816 | 0.3063 | 118.0339 | 119.5199 | -1.486 | 120.0152 | -2.972
73.6824 | 0.52834 | 0.30637 | 117.6473 | 119.2447 | -1.5975 | 119.7772 | -3.1949
73.7378 | 0.5271 | 0.30572 | 117.4572 | 119.1908 | -1.7337 | 119.7687 | -3.4673
73.7954 | 0.52816 | 0.30507 | 117.1206 | 119.0153 | -1.8947 | 119.6469 | -3.7894
73.8553 | 0.52781 | 0.30565 | 116.5701 | 118.601 | -2.0309 | 119.278 | -4.0618
73.9173 | 0.52781 | 0.30543 | 116.4731 | 118.6526 | -2.1795 | 119.3791 | -4.359
73.9815 | 0.52923 | 0.30493 | 116.955 | 119.2955 | -2.3405 | 120.0757 | -4.681
74.048 | 0.52888 | 0.30522 | 117.0835 | 119.585 | -2.5015 | 120.4188 | -5.003
74.1166 | 0.53066 | 0.30471 | 116.5345 | 119.1971 | -2.6625 | 120.0846 | -5.3251
74.1874 | 0.53048 | 0.30486 | 116.2972 | 119.1455 | -2.8483 | 120.0949 | -5.6966
74.2604 | 0.52994 | 0.30442 | 115.4558 | 118.4899 | -3.034 | 119.5012 | -6.0681
74.3355 | 0.53208 | 0.30414 | 115.5918 | 118.7993 | -3.2075 | 119.8685 | -6.415
74.4128 | 0.53066 | 0.30464 | 115.9647 | 119.3703 | -3.4056 | 120.5055 | -6.8112
74.4923 | 0.53119 | 0.30428 | 114.9794 | 118.6079 | -3.6285 | 119.8174 | -7.257
74.5739 | 0.53226 | 0.30334 | 115.4497 | 119.264 | -3.8144 | 120.5355 | -7.6287
74.6577 | 0.53083 | 0.30298 | 114.9436 | 118.9685 | -4.0248 | 120.3101 | -8.0497
74.7436 | 0.53066 | 0.30284 | 114.2341 | 118.4818 | -4.2478 | 119.8978 | -8.4955
74.8316 | 0.53297 | 0.30305 | 113.8178 | 118.2514 | -4.4336 | 119.7293 | -8.8672
74.9217 | 0.53315 | 0.30248 | 113.2845 | 117.9534 | -4.669 | 119.5098 | -9.3379
75.014 | 0.53439 | 0.30241 | 112.7391 | 117.6434 | -4.9043 | 119.2782 | -9.8086
75.1084 | 0.53475 | 0.30147 | 113.461 | 118.5636 | -5.1025 | 120.2644 | -10.2051
75.2048 | 0.53528 | 0.30075 | 113.1397 | 118.5271 | -5.3875 | 120.323 | -10.7749
75.3034 | 0.53582 | 0.30097 | 113.0921 | 118.7273 | -5.6352 | 120.6057 | -11.2704
75.404 | 0.53564 | 0.3001 | 112.7943 | 118.6524 | -5.8582 | 120.6052 | -11.7163
75.5067 | 0.53564 | 0.30025 | 111.8095 | 117.9525 | -6.143 | 120.0002 | -12.286
75.6115 | 0.53706 | 0.29938 | 112.0307 | 118.434 | -6.4032 | 120.5684 | -12.8065
75.7183 | 0.53742 | 0.29917 | 112.2982 | 118.9492 | -6.651 | 121.1662 | -13.302
75.8272 | 0.53813 | 0.29909 | 111.2381 | 118.1864 | -6.9483 | 120.5025 | -13.8966
75.9381 | 0.53635 | 0.29736 | 110.948 | 118.2059 | -7.2579 | 120.6252 | -14.5158
76.0511 | 0.53653 | 0.2965 | 109.4692 | 116.9997 | -7.5305 | 119.5099 | -15.061
76.166 | 0.53778 | 0.29643 | 111.0488 | 118.8395 | -7.7907 | 121.4364 | -15.5814
76.283 | 0.53724 | 0.29549 | 109.2065 | 117.3317 | -8.1251 | 120.04 | -16.2503
76.402 | 0.53742 | 0.29477 | 108.8833 | 117.281 | -8.3977 | 120.0802 | -16.7954
76.523 | 0.53778 | 0.29319 | 108.701 | 117.2104 | -8.5093 | 120.0468 | -17.0187
76.6459 | 0.53742 | 0.29268 | 108.5102 | 117.0071 | -8.497 | 119.8395 | -16.9939
76.7709 | 0.5376 | 0.29239 | 108.876 | 117.3854 | -8.5094 | 120.2219 | -17.0188
76.8978 | 0.53831 | 0.29254 | 108.8557 | 117.3527 | -8.4971 | 120.1851 | -16.9941
77.0266 | 0.53938 | 0.29232 | 108.8388 | 117.3359 | -8.4972 | 120.1683 | -16.9943
77.1574 | 0.54009 | 0.29239 | 109.1695 | 117.642 | -8.4724 | 120.4661 | -16.9449
77.2901 | 0.54009 | 0.29232 | 109.2641 | 117.7737 | -8.5096 | 120.6102 | -17.0192
77.4248 | 0.54062 | 0.29196 | 109.5974 | 118.0947 | -8.4973 | 120.9271 | -16.9946
77.5614 | 0.54205 | 0.29225 | 108.9116 | 117.409 | -8.4974 | 120.2415 | -16.9948
77.6998 | 0.54187 | 0.29203 | 109.7643 | 118.2493 | -8.485 | 121.0776 | -16.97
77.8402 | 0.5424 | 0.29167 | 109.1483 | 117.6581 | -8.5099 | 120.4948 | -17.0197
77.9825 | 0.54205 | 0.29225 | 109.2872 | 117.7598 | -8.4726 | 120.584 | -16.9452
78.1266 | 0.54223 | 0.29225 | 108.8626 | 117.36 | -8.4974 | 120.1925 | -16.9948
78.2726 | 0.54223 | 0.29232 | 109.6121 | 118.0971 | -8.485 | 120.9254 | -16.97
78.4204 | 0.54329 | 0.29189 | 109.4327 | 117.9179 | -8.4851 | 120.7462 | -16.9703
78.5701 | 0.54276 | 0.29225 | 109.5534 | 118.0508 | -8.4975 | 120.8833 | -16.9949
78.7217 | 0.54223 | 0.29225 | 108.6551 | 117.1525 | -8.4974 | 119.985 | -16.9948
78.875 | 0.54294 | 0.29153 | 109.4983 | 117.9959 | -8.4975 | 120.8284 | -16.9951
79.0302 | 0.54329 | 0.29153 | 109.4267 | 117.9367 | -8.5099 | 120.7733 | -17.0199
79.1871 | 0.54329 | 0.29175 | 109.0424 | 117.5524 | -8.5099 | 120.389 | -17.0199
79.3459 | 0.54472 | 0.29196 | 109.1673 | 117.6525 | -8.4853 | 120.481 | -16.9705
79.5064 | 0.54454 | 0.29196 | 108.8347 | 117.3447 | -8.51 | 120.1814 | -17.02
79.6687 | 0.54436 | 0.29196 | 108.7856 | 117.3204 | -8.5348 | 120.1653 | -17.0696
79.8327 | 0.54597 | 0.29189 | 108.4834 | 116.9936 | -8.5101 | 119.8303 | -17.0203
79.9985 | 0.5465 | 0.29225 | 108.9555 | 117.4409 | -8.4854 | 120.2694 | -16.9708
80.1661 | 0.5465 | 0.29211 | 108.4059 | 116.916 | -8.5102 | 119.7528 | -17.0203
80.3353 | 0.54686 | 0.29203 | 108.8645 | 117.3623 | -8.4978 | 120.1949 | -16.9956
80.5063 | 0.54703 | 0.29254 | 108.7997 | 117.2975 | -8.4978 | 120.1301 | -16.9956
80.679 | 0.54775 | 0.2934 | 109.0076 | 117.5054 | -8.4978 | 120.338 | -16.9956
80.8534 | 0.54792 | 0.29311 | 108.8438 | 117.3169 | -8.473 | 120.1412 | -16.9461
81.0294 | 0.54775 | 0.29283 | 108.6061 | 117.0916 | -8.4854 | 119.92 | -16.9709
81.2071 | 0.5481 | 0.2929 | 108.4791 | 116.9769 | -8.4979 | 119.8096 | -16.9957
81.3865 | 0.54917 | 0.29275 | 108.7507 | 117.2611 | -8.5103 | 120.0978 | -17.0207
81.5676 | 0.54935 | 0.2929 | 108.7894 | 117.2997 | -8.5104 | 120.1365 | -17.0207
81.7502 | 0.54917 | 0.29283 | 108.9079 | 117.4183 | -8.5103 | 120.255 | -17.0207
81.9345 | 0.54864 | 0.29319 | 108.8891 | 117.3993 | -8.5103 | 120.2361 | -17.0205
82.1204 | 0.55095 | 0.29311 | 108.9729 | 117.471 | -8.4981 | 120.3037 | -16.9962
82.308 | 0.55166 | 0.29376 | 108.994 | 117.4921 | -8.4981 | 120.3248 | -16.9962
82.4933 | 0.54899 | 0.29355 | 109.0042 | 117.5021 | -8.4979 | 120.3347 | -16.9958

## BE - SVH - Post-Cons - Aniso 1
SVH Bender Element Determinations - Post-Anisotropic Consolidation - 1
Time | Input wave period - source signal | Input wave period - received signal | Input wave period - source signal | Input wave period - received signal | Input wave period - source signal | Input wave period - received signal | Input wave period - source signal | Input wave period - received signal | Input wave period - source signal | Input wave period - received signal | Input wave period - source signal | Input wave period - received signal | Input wave period - source signal | Input wave period - received signal | Input wave period - source signal | Input wave period - received signal | Input wave period - source signal | Input wave period - received signal | Input wave period - source signal | Input wave period - received signal | Frequency | Gmax
[ms] | [ms] | [ms] | [ms] | [ms] | [ms] | [ms] | [ms] | [ms] | [ms] | [ms] | [ms] | [ms] | [ms] | [ms] | [ms] | [ms] | [ms] | [ms] | [ms] | [ms] | [Hz] | [MPa]

## BE - PVH - Post-Cons - Aniso 1
PVH Bender Element Determinations - Post-Anisotropic Consolidation - 1
Time | Input wave period - source signal | Input wave period - received signal | Input wave period - source signal | Input wave period - received signal | Input wave period - source signal | Input wave period - received signal | Input wave period - source signal | Input wave period - received signal | Input wave period - source signal | Input wave period - received signal | Input wave period - source signal | Input wave period - received signal | Input wave period - source signal | Input wave period - received signal | Input wave period - source signal | Input wave period - received signal | Input wave period - source signal | Input wave period - received signal | Input wave period - source signal | Input wave period - received signal | Frequency | Mmax
[ms] | [ms] | [ms] | [ms] | [ms] | [ms] | [ms] | [ms] | [ms] | [ms] | [ms] | [ms] | [ms] | [ms] | [ms] | [ms] | [ms] | [ms] | [ms] | [ms] | [ms] | [Hz] | [MPa]

## Cyclic Preshear
Stress-Controlled Cyclic Loading Stage (Drained)
Cycle (N) | q | Volumetric strain | External axial strain | Effective radial stress | Effective axial stress | Excess Pore Water Pressure | Pore Water Pressure Ratio | s' | t | p' | s'/σ'ac | t/σ'ac | s'/s'con | t/s'con | Cycle (N) | E | Damping ratio
[-] | [kPa] | [%] | [%] | [kPa] | [kPa] | [kPa] | [-] | [kPa] | [kPa] | [kPa] | [-] | [-] | [-] | [-] | [-] | [MPa] | [%]

## BE - SVH - Post-Preshear
SVH Bender Element Determinations - Post-Preshear
Time | Input wave period - source signal | Input wave period - received signal | Input wave period - source signal | Input wave period - received signal | Input wave period - source signal | Input wave period - received signal | Input wave period - source signal | Input wave period - received signal | Input wave period - source signal | Input wave period - received signal | Input wave period - source signal | Input wave period - received signal | Input wave period - source signal | Input wave period - received signal | Input wave period - source signal | Input wave period - received signal | Input wave period - source signal | Input wave period - received signal | Input wave period - source signal | Input wave period - received signal | Frequency | Gmax
[ms] | [ms] | [ms] | [ms] | [ms] | [ms] | [ms] | [ms] | [ms] | [ms] | [ms] | [ms] | [ms] | [ms] | [ms] | [ms] | [ms] | [ms] | [ms] | [ms] | [ms] | [Hz] | [MPa]

## BE - PVH - Post-Preshear
PVH Bender Element Determinations - Post-Preshear
Time | Input wave period - source signal | Input wave period - received signal | Input wave period - source signal | Input wave period - received signal | Input wave period - source signal | Input wave period - received signal | Input wave period - source signal | Input wave period - received signal | Input wave period - source signal | Input wave period - received signal | Input wave period - source signal | Input wave period - received signal | Input wave period - source signal | Input wave period - received signal | Input wave period - source signal | Input wave period - received signal | Input wave period - source signal | Input wave period - received signal | Input wave period - source signal | Input wave period - received signal | Frequency | Mmax
[ms] | [ms] | [ms] | [ms] | [ms] | [ms] | [ms] | [ms] | [ms] | [ms] | [ms] | [ms] | [ms] | [ms] | [ms] | [ms] | [ms] | [ms] | [ms] | [ms] | [ms] | [Hz] | [MPa]

## Isotropic Consolidation - 2
Isotropic Consolidation - 2
Square root time | Volumetric strain | External axial strain | Effective axial stress
[minutes] 0.5 | [%] | [%] | [kPa]

## Anisotropic Consolidation - 2
Anisotropic Consolidation - 2
Square root time | Volumetric strain | External axial strain | Effective axial stress | s' | t | p' | q
[minutes] 0.5 | [%] | [%] | [kPa] | [kPa] | [kPa] | [kPa] | [kPa]

## Shearing
Shearing Stage
Axial strain | q | Excess Pore Water Pressure | p' | E | s' | t
[%] | [kPa] | [kPa] | [kPa] | [MPa] | [kPa] | [kPa]
0 | -16.9958 | 0 | 120.1282 |  | 117.2956 | -8.4979
0.000289 | -16.9959 | 0.0378 | 120.0904 |  | 117.2578 | -8.4979
-7.22e-05 | -16.9462 | -0.0343 | 120.1791 |  | 117.3547 | -8.4731
0.000217 | -16.7976 | 0.1728 | 120.0215 |  | 117.2219 | -8.3988
0.000217 | -16.6242 | 0.2849 | 119.9672 |  | 117.1965 | -8.3121
7.22e-05 | -16.426 | 0.3241 | 119.9941 |  | 117.2564 | -8.213
0.000578 | -16.1536 | 0.2525 | 120.1565 |  | 117.4642 | -8.0768
0.000361 | -15.8562 | 0.0301 | 120.478 |  | 117.8353 | -7.9281
0.000506 | -15.6085 | 0.402 | 120.1887 |  | 117.5872 | -7.8043
0.000867 | -15.3609 | 0.5456 | 120.1276 |  | 117.5675 | -7.6804
0.00065 | -15.1131 | 0.6707 | 120.0851 |  | 117.5663 | -7.5565
0.0010115 | -14.8655 | 0.695 | 120.1433 |  | 117.6658 | -7.4327
0.0012282 | -14.593 | 0.7657 | 120.1635 |  | 117.7313 | -7.2965
0.0010837 | -14.3948 | 0.8993 | 120.0959 |  | 117.6968 | -7.1974
0.0015895 | -14.1224 | 0.8786 | 120.2074 |  | 117.8537 | -7.0612
0.0015172 | -13.8499 | 1.0232 | 120.1537 |  | 117.8454 | -6.9249
0.0015172 | -13.5526 | 1.2252 | 120.0508 |  | 117.792 | -6.7763
0.0020229 | -13.4041 | 1.39 | 119.9355 |  | 117.7014 | -6.7021
0.0018062 | -13.1067 | 1.4179 | 120.0067 |  | 117.8222 | -6.5534
0.0020229 | -12.8591 | 1.7757 | 119.7314 |  | 117.5883 | -6.4295
0.0023842 | -12.5867 | 1.7748 | 119.8231 |  | 117.7254 | -6.2933
0.0021674 | -12.3636 | 1.6659 | 120.0064 |  | 117.9458 | -6.1818
0.0026732 | -12.1161 | 1.9071 | 119.8477 |  | 117.8284 | -6.058
0.0027454 | -11.8436 | 1.9689 | 119.8767 |  | 117.9028 | -5.9218
0.0026732 | -11.6454 | 2.0188 | 119.8929 |  | 117.952 | -5.8227
0.0031067 | -11.3978 | 2.224 | 119.7702 |  | 117.8706 | -5.6989
0.0029622 | -11.15 | 2.2277 | 119.8491 |  | 117.9908 | -5.575
0.0031789 | -10.8775 | 2.2682 | 119.8995 |  | 118.0865 | -5.4388
0.0035402 | -10.6795 | 2.3191 | 119.9146 |  | 118.1347 | -5.3397
0.0033957 | -10.4317 | 2.6377 | 119.6786 |  | 117.94 | -5.2158
0.0038291 | -10.1594 | 2.7723 | 119.6347 |  | 117.9415 | -5.0797
0.0039736 | -9.9364 | 3.0559 | 119.4255 |  | 117.7694 | -4.9682
0.0038291 | -9.7382 | 3.0816 | 119.4658 |  | 117.8428 | -4.8691
0.0044071 | -9.4659 | 3.1828 | 119.4554 |  | 117.8777 | -4.733
0.0043349 | -9.1934 | 3.2697 | 119.4593 |  | 117.9271 | -4.5967
0.0043349 | -8.9456 | 3.3026 | 119.509 |  | 118.0181 | -4.4728
0.0048406 | -8.7476 | 3.4156 | 119.462 |  | 118.0041 | -4.3738
0.0046239 | -8.5246 | 3.5245 | 119.4275 |  | 118.0067 | -4.2623
0.0049851 | -8.2522 | 3.6752 | 119.3676 |  | 117.9922 | -4.1261
0.0052741 | -8.0294 | 3.8058 | 119.3112 |  | 117.973 | -4.0147
0.0050574 | -7.8806 | 3.8656 | 119.301 |  | 117.9876 | -3.9403
0.0055631 | -7.6084 | 4.0875 | 119.1699 |  | 117.9018 | -3.8042
0.0056353 | -7.3606 | 4.201 | 119.139 |  | 117.9122 | -3.6803
0.0055631 | -7.1377 | 4.2073 | 119.207 |  | 118.0174 | -3.5688
0.0060688 | -6.9397 | 4.3666 | 119.1137 |  | 117.9571 | -3.4698
0.0059243 | -6.7167 | 4.548 | 119.0066 |  | 117.8872 | -3.3583
0.0060688 | -6.469 | 4.6728 | 118.9644 |  | 117.8862 | -3.2345
0.0065023 | -6.2214 | 4.553 | 119.1667 |  | 118.1298 | -3.1107
0.0062856 | -6.0479 | 4.6083 | 119.1692 |  | 118.1612 | -3.024
0.0067191 | -5.8004 | 4.5921 | 119.2679 |  | 118.3012 | -2.9002
0.0070081 | -5.528 | 4.9028 | 119.048 |  | 118.1267 | -2.764
0.0067913 | -5.3049 | 4.8181 | 119.2071 |  | 118.3229 | -2.6525
0.007297 | -5.1318 | 4.8514 | 119.2315 |  | 118.3762 | -2.5659
0.0072248 | -4.9088 | 4.7975 | 119.3597 |  | 118.5416 | -2.4544
0.007297 | -4.7106 | 4.9086 | 119.3147 |  | 118.5296 | -2.3553
0.0078028 | -4.4631 | 5.0881 | 119.2177 |  | 118.4738 | -2.2316
0.007586 | -4.3144 | 5.3277 | 119.0277 |  | 118.3086 | -2.1572
0.0079473 | -4.0916 | 5.5289 | 118.9007 |  | 118.2188 | -2.0458
0.0083085 | -3.844 | 5.7112 | 118.801 |  | 118.1603 | -1.922
0.0080918 | -3.621 | 5.8421 | 118.7444 |  | 118.1409 | -1.8105
0.0085253 | -3.4477 | 5.933 | 118.7113 |  | 118.1366 | -1.7239
0.0085975 | -3.2248 | 6.1334 | 118.5852 |  | 118.0477 | -1.6124
0.0085253 | -3.0018 | 5.8683 | 118.9246 |  | 118.4243 | -1.5009
0.009031 | -2.7791 | 5.9029 | 118.9642 |  | 118.501 | -1.3896
0.0088865 | -2.5809 | 6.0267 | 118.9065 |  | 118.4764 | -1.2904
0.0091032 | -2.358 | 6.1032 | 118.9043 |  | 118.5113 | -1.179
0.009609 | -2.1601 | 6.4129 | 118.6606 |  | 118.3006 | -1.08
0.0093922 | -1.9618 | 6.5002 | 118.6394 |  | 118.3124 | -0.98089
0.0096812 | -1.7637 | 6.5758 | 118.6298 |  | 118.3358 | -0.88187
0.0099702 | -1.5657 | 6.6321 | 118.6395 |  | 118.3785 | -0.78285
0.0097535 | -1.3674 | 6.6816 | 118.6561 |  | 118.4282 | -0.68371
0.010259 | -1.1695 | 6.8518 | 118.5519 | 154.264 | 118.357 | -0.58474
0.010259 | -0.99608 | 7.111 | 118.3505 | 155.9543 | 118.1845 | -0.49804
0.010259 | -0.77312 | 7.1511 | 118.3847 | 158.1275 | 118.2558 | -0.38656
0.010765 | -0.57519 | 7.1029 | 118.4989 | 152.5373 | 118.403 | -0.2876
0.010548 | -0.40168 | 7.0876 | 118.572 | 157.3166 | 118.5051 | -0.20084
0.010837 | -0.17887 | 7.2389 | 118.495 | 155.1775 | 118.4652 | -0.089435
0.011271 | 0.019092 | 7.3982 | 118.4017 | 150.9655 | 118.4048 | 0.009546
0.011126 | 0.24212 | 7.6188 | 118.2554 | 154.9306 | 118.2958 | 0.12106
0.011487 | 0.39057 | 7.6454 | 118.2783 | 151.3509 | 118.3434 | 0.19528
0.011632 | 0.61344 | 7.7142 | 118.2838 | 151.3868 | 118.386 | 0.30672
0.011487 | 0.8117 | 7.7889 | 118.2752 | 155.0169 | 118.4104 | 0.40585
0.011921 | 0.98488 | 7.9955 | 118.1263 | 150.8327 | 118.2904 | 0.49244
0.011993 | 1.1582 | 8.0397 | 118.1399 | 151.3696 | 118.3329 | 0.57912
0.012065 | 1.3316 | 8.1409 | 118.0965 | 151.9001 | 118.3184 | 0.66581
0.012571 | 1.5543 | 8.0865 | 118.2251 | 147.5606 | 118.4842 | 0.77715
0.012499 | 1.7277 | 8.0306 | 118.3388 | 149.8012 | 118.6268 | 0.86387
0.012643 | 1.9011 | 8.0252 | 118.402 | 149.4601 | 118.7188 | 0.95054
0.013005 | 2.0991 | 8.1716 | 118.3216 | 146.8309 | 118.6714 | 1.0495
0.012788 | 2.2726 | 8.4277 | 118.1233 | 150.6764 | 118.5021 | 1.1363
0.013149 | 2.4706 | 8.3237 | 118.2933 | 148.0426 | 118.7051 | 1.2353
0.013366 | 2.5943 | 8.4551 | 118.2032 | 146.5678 | 118.6356 | 1.2972
0.013294 | 2.7677 | 8.7621 | 117.954 | 148.669 | 118.4153 | 1.3839
0.013799 | 2.9904 | 8.61 | 118.1803 | 144.8341 | 118.6787 | 1.4952
0.013799 | 3.2134 | 8.4236 | 118.441 | 146.4497 | 118.9766 | 1.6067
0.013799 | 3.362 | 8.5573 | 118.3569 | 147.5268 | 118.9172 | 1.681
0.014305 | 3.5104 | 8.6284 | 118.3352 | 143.3483 | 118.9203 | 1.7552
0.014088 | 3.7086 | 8.6653 | 118.3644 | 146.9611 | 118.9825 | 1.8543
0.01445 | 3.8819 | 8.7841 | 118.3034 | 144.4858 | 118.9503 | 1.9409
0.014883 | 4.055 | 8.8666 | 118.2786 | 141.441 | 118.9544 | 2.0275
0.014594 | 4.179 | 8.8953 | 118.2912 | 145.0915 | 118.9877 | 2.0895
0.015028 | 4.377 | 9.0929 | 118.1596 | 142.2234 | 118.8891 | 2.1885
0.015244 | 4.5503 | 9.3207 | 117.9895 | 141.3379 | 118.7479 | 2.2751
0.0151 | 4.6742 | 9.5386 | 117.813 | 143.5112 | 118.592 | 2.3371
0.015606 | 4.8721 | 9.5777 | 117.8398 | 140.1285 | 118.6518 | 2.436
0.015533 | 5.0455 | 9.5633 | 117.912 | 141.8968 | 118.753 | 2.5228
0.015606 | 5.1941 | 9.2906 | 118.2343 | 142.192 | 119.1 | 2.5971
0.016111 | 5.3425 | 9.5331 | 118.0412 | 138.6493 | 118.9316 | 2.6712
0.015895 | 5.5407 | 9.6578 | 117.9826 | 141.7875 | 118.9061 | 2.7704
0.016256 | 5.6892 | 9.4791 | 118.2108 | 139.5498 | 119.159 | 2.8446
0.016545 | 5.9119 | 9.7555 | 118.0086 | 138.4587 | 118.994 | 2.956
0.016328 | 6.0359 | 9.7649 | 118.0406 | 141.056 | 119.0466 | 3.018
0.016834 | 6.2338 | 9.7569 | 118.1145 | 137.9937 | 119.1535 | 3.1169
0.016906 | 6.3824 | 9.6916 | 118.2294 | 138.2829 | 119.2931 | 3.1912
0.016834 | 6.5311 | 9.9499 | 118.0206 | 139.7596 | 119.1091 | 3.2655
0.017412 | 6.6794 | 9.9028 | 118.1172 | 135.9719 | 119.2304 | 3.3397
0.017267 | 6.8281 | 10.0391 | 118.0304 | 137.971 | 119.1684 | 3.414
0.01734 | 7.0262 | 10.2034 | 117.9322 | 138.5387 | 119.1032 | 3.5131
0.017845 | 7.1745 | 10.3979 | 117.7871 | 135.4438 | 118.9829 | 3.5873
0.017629 | 7.2985 | 10.2596 | 117.9667 | 137.8123 | 119.1831 | 3.6492
0.018062 | 7.4716 | 10.423 | 117.861 | 135.4634 | 119.1063 | 3.7358
0.018351 | 7.6201 | 10.5495 | 117.784 | 134.1391 | 119.054 | 3.81
0.018134 | 7.7441 | 10.8425 | 117.5324 | 136.4261 | 118.823 | 3.872
0.01864 | 7.9419 | 10.4739 | 117.9669 | 133.7861 | 119.2906 | 3.971
0.018712 | 8.1153 | 10.7408 | 117.7578 | 134.196 | 119.1103 | 4.0576
0.018712 | 8.2887 | 10.8925 | 117.6639 | 135.1226 | 119.0453 | 4.1443
0.019218 | 8.437 | 10.997 | 117.6088 | 132.3386 | 119.015 | 4.2185
0.019073 | 8.561 | 11.0303 | 117.6169 | 133.9909 | 119.0437 | 4.2805
0.01929 | 8.7342 | 11.2287 | 117.4762 | 133.3836 | 118.9319 | 4.3671
0.019724 | 8.9074 | 11.3899 | 117.3727 | 131.3299 | 118.8573 | 4.4537
0.019435 | 9.0066 | 11.4274 | 117.3683 | 133.7935 | 118.8694 | 4.5033
0.01994 | 9.1797 | 11.4745 | 117.3789 | 131.2682 | 118.9088 | 4.5898
0.020157 | 9.3282 | 11.4039 | 117.499 | 130.5934 | 119.0537 | 4.6641
0.01994 | 9.4769 | 11.597 | 117.3555 | 132.7588 | 118.935 | 4.7385
0.020446 | 9.5757 | 11.5826 | 117.4028 | 129.9582 | 118.9988 | 4.7879
0.020518 | 9.7491 | 11.8332 | 117.21 | 130.3454 | 118.8348 | 4.8745
0.020446 | 9.8977 | 11.8477 | 117.245 | 131.5331 | 118.8947 | 4.9489
0.020952 | 10.046 | 11.9953 | 117.1469 | 129.066 | 118.8212 | 5.023
0.020807 | 10.1948 | 11.7766 | 117.4152 | 130.677 | 119.1143 | 5.0974
0.021024 | 10.368 | 11.8036 | 117.4459 | 130.1539 | 119.1739 | 5.184
0.02153 | 10.4916 | 11.9237 | 117.367 | 127.6704 | 119.1156 | 5.2458
0.021313 | 10.6403 | 11.9693 | 117.371 | 129.6667 | 119.1444 | 5.3202
0.021602 | 10.764 | 12.2357 | 117.1458 | 128.5045 | 118.9398 | 5.382
0.021819 | 10.9125 | 11.9319 | 117.4991 | 127.9085 | 119.3178 | 5.4562
0.021674 | 11.0364 | 12.206 | 117.2663 | 129.3331 | 119.1057 | 5.5182
0.02218 | 11.1847 | 12.2033 | 117.3184 | 127.0528 | 119.1826 | 5.5924
0.022108 | 11.3086 | 12.3725 | 117.1905 | 128.0284 | 119.0753 | 5.6543
0.02218 | 11.4572 | 12.6368 | 116.9758 | 128.2812 | 118.8853 | 5.7286
0.022614 | 11.6055 | 12.6242 | 117.0378 | 126.4781 | 118.9721 | 5.8028
0.022397 | 11.7047 | 12.4626 | 117.2325 | 128.1451 | 119.1833 | 5.8524
0.022758 | 11.8779 | 12.5107 | 117.2421 | 126.8719 | 119.2217 | 5.9389
0.023119 | 12.0263 | 12.7214 | 117.0809 | 125.5314 | 119.0852 | 6.0131
0.022903 | 12.1503 | 12.829 | 117.0146 | 127.2607 | 119.0396 | 6.0751
0.023336 | 12.2491 | 12.9815 | 116.895 | 125.3202 | 118.9365 | 6.1245
0.023481 | 12.3976 | 13.05 | 116.876 | 125.1815 | 118.9423 | 6.1988
0.023336 | 12.5463 | 13.0162 | 116.9594 | 126.5939 | 119.0505 | 6.2732
0.02377 | 12.6947 | 12.9257 | 117.0994 | 124.9093 | 119.2151 | 6.3473
0.02377 | 12.8185 | 12.9311 | 117.1352 | 125.4303 | 119.2716 | 6.4092
0.023842 | 12.9423 | 13.1125 | 116.9951 | 125.5695 | 119.1521 | 6.4711
0.024348 | 13.0906 | 13.1846 | 116.9724 | 123.5703 | 119.1542 | 6.5453
0.024275 | 13.2145 | 13.2656 | 116.9327 | 124.4484 | 119.1351 | 6.6072
0.024492 | 13.3382 | 13.3795 | 116.8601 | 123.8522 | 119.0831 | 6.6691
0.024781 | 13.4619 | 13.7643 | 116.5165 | 122.9068 | 118.7601 | 6.7309
0.024564 | 13.5858 | 13.4965 | 116.8256 | 124.496 | 119.0899 | 6.7929
0.024926 | 13.7342 | 13.5771 | 116.7945 | 123.2871 | 119.0835 | 6.8671
0.025215 | 13.8579 | 13.8116 | 116.6012 | 122.3645 | 118.9108 | 6.9289
0.02507 | 13.9818 | 13.6617 | 116.7924 | 123.5641 | 119.1227 | 6.9909
0.025576 | 14.1301 | 13.7688 | 116.7347 | 121.7005 | 119.0898 | 7.0651
0.025576 | 14.2539 | 13.7229 | 116.8219 | 122.1848 | 119.1976 | 7.127
0.025504 | 14.4026 | 13.7832 | 116.8112 | 123.1138 | 119.2116 | 7.2013
0.026009 | 14.5014 | 13.8368 | 116.7905 | 121.0996 | 119.2074 | 7.2507
0.025865 | 14.6253 | 13.8876 | 116.781 | 122.2553 | 119.2185 | 7.3126
0.026082 | 14.7738 | 14.1636 | 116.5545 | 121.8086 | 119.0168 | 7.3869
0.026587 | 14.8973 | 13.9065 | 116.8528 | 119.9561 | 119.3356 | 7.4486
0.026298 | 15.0213 | 14.0695 | 116.7311 | 121.7459 | 119.2347 | 7.5107
0.026659 | 15.1201 | 14.0087 | 116.8248 | 120.467 | 119.3449 | 7.5601
0.027021 | 15.2438 | 13.8102 | 117.0646 | 119.3139 | 119.6052 | 7.6219
0.026659 | 15.3183 | 13.87 | 117.0296 | 121.2103 | 119.5826 | 7.6591
0.027237 | 15.4665 | 13.9916 | 116.9574 | 119.1824 | 119.5352 | 7.7333
0.027237 | 15.6151 | 14.038 | 116.9605 | 119.728 | 119.5631 | 7.8076
0.027165 | 15.7143 | 14.1667 | 116.8649 | 120.4113 | 119.4839 | 7.8571
0.027743 | 15.8377 | 14.2234 | 116.8493 | 118.3477 | 119.489 | 7.9189
0.027599 | 15.9369 | 14.3072 | 116.7986 | 119.3267 | 119.4547 | 7.9684
0.027743 | 16.0854 | 14.4242 | 116.7311 | 119.2405 | 119.412 | 8.0427
0.028177 | 16.1842 | 14.4936 | 116.6946 | 117.7566 | 119.392 | 8.0921
0.027888 | 16.2834 | 14.4129 | 116.8084 | 119.3328 | 119.5223 | 8.1417
0.028321 | 16.4318 | 14.814 | 116.4568 | 118.03 | 119.1954 | 8.2159
0.02861 | 16.5802 | 14.8248 | 116.4954 | 117.3566 | 119.2588 | 8.2901
0.028393 | 16.6794 | 14.9144 | 116.4389 | 118.6018 | 119.2188 | 8.3397
0.028971 | 16.8029 | 15.0665 | 116.328 | 116.6618 | 119.1284 | 8.4014
0.028899 | 16.902 | 15.1503 | 116.2772 | 117.2965 | 119.0942 | 8.451
0.028755 | 17.0011 | 15.044 | 116.4165 | 118.2308 | 119.2501 | 8.5006
0.029333 | 17.1246 | 15.306 | 116.1957 | 116.322 | 119.0498 | 8.5623
0.029188 | 17.2238 | 15.053 | 116.4818 | 117.2376 | 119.3524 | 8.6119
0.029333 | 17.3227 | 15.1597 | 116.408 | 116.9975 | 119.2952 | 8.6614
0.029838 | 17.471 | 15.2831 | 116.3341 | 115.5114 | 119.2459 | 8.7355
0.029622 | 17.5455 | 15.414 | 116.228 | 116.6079 | 119.1522 | 8.7727
0.029911 | 17.6691 | 15.4595 | 116.2237 | 115.8946 | 119.1685 | 8.8345
0.0302 | 17.768 | 15.418 | 116.2982 | 115.113 | 119.2595 | 8.884
0.029983 | 17.892 | 15.712 | 116.0455 | 116.3587 | 119.0275 | 8.946
0.030344 | 18.0155 | 15.7796 | 116.0191 | 115.3807 | 119.0217 | 9.0078
0.030489 | 18.1145 | 15.6693 | 116.1624 | 115.1585 | 119.1815 | 9.0573
0.030416 | 18.2384 | 15.8614 | 116.0116 | 115.8394 | 119.0513 | 9.1192
0.030994 | 18.3618 | 15.7516 | 116.1625 | 114.0775 | 119.2228 | 9.1809
0.030778 | 18.4363 | 16.0303 | 115.9086 | 115.1227 | 118.9813 | 9.2181
0.030994 | 18.56 | 15.9168 | 116.0634 | 114.7167 | 119.1567 | 9.28
0.031356 | 18.6588 | 15.9425 | 116.0706 | 113.7103 | 119.1804 | 9.3294
0.031211 | 18.758 | 16.0721 | 115.9741 | 114.5545 | 119.1004 | 9.379
0.031356 | 18.8817 | 16.0649 | 116.0225 | 114.4212 | 119.1695 | 9.4409
0.031789 | 18.9557 | 16.0878 | 116.0243 | 113.0937 | 119.1836 | 9.4779
0.031572 | 19.0797 | 15.9411 | 116.2123 | 114.2628 | 119.3922 | 9.5398
0.032006 | 19.1785 | 15.9497 | 116.2366 | 113.0238 | 119.433 | 9.5892
0.032006 | 19.2775 | 16.0716 | 116.1477 | 113.3333 | 119.3607 | 9.6388
0.032006 | 19.3766 | 16.1441 | 116.1083 | 113.6429 | 119.3377 | 9.6883
0.032512 | 19.4753 | 16.1037 | 116.1816 | 112.1787 | 119.4275 | 9.7377
0.032512 | 19.5992 | 16.173 | 116.1536 | 112.5596 | 119.4201 | 9.7996
0.032584 | 19.6982 | 16.3089 | 116.0507 | 112.6139 | 119.3337 | 9.8491
0.033017 | 19.7969 | 16.4579 | 115.9346 | 111.4345 | 119.2341 | 9.8985
0.032873 | 19.9209 | 16.3804 | 116.0534 | 112.3014 | 119.3735 | 9.9604
0.03309 | 20.0198 | 16.6118 | 115.855 | 111.8647 | 119.1916 | 10.0099
0.033379 | 20.0939 | 16.7018 | 115.7897 | 111.1182 | 119.1386 | 10.0469
0.033162 | 20.2179 | 16.5434 | 115.9894 | 112.2183 | 119.359 | 10.1089
0.033595 | 20.3166 | 16.844 | 115.7217 | 111.0643 | 119.1078 | 10.1583
0.033957 | 20.4154 | 16.7955 | 115.8031 | 110.1738 | 119.2057 | 10.2077
0.033668 | 20.4652 | 16.8067 | 115.8085 | 111.2672 | 119.2194 | 10.2326
0.034173 | 20.5887 | 16.7203 | 115.9361 | 109.9819 | 119.3675 | 10.2943
0.034246 | 20.7124 | 16.7184 | 115.9792 | 110.1113 | 119.4313 | 10.3562
0.034173 | 20.7868 | 16.9791 | 115.7433 | 110.5616 | 119.2078 | 10.3934
0.034679 | 20.8855 | 16.8603 | 115.895 | 109.2339 | 119.3759 | 10.4427
0.034535 | 20.9847 | 16.8296 | 115.9588 | 109.9781 | 119.4562 | 10.4923
0.034679 | 21.0589 | 16.6847 | 116.1284 | 109.7338 | 119.6382 | 10.5294
0.035185 | 21.2071 | 16.7171 | 116.1454 | 108.5779 | 119.68 | 10.6036
0.034824 | 21.2569 | 17.0254 | 115.8537 | 109.8472 | 119.3965 | 10.6284
0.035257 | 21.3804 | 17.1002 | 115.8201 | 108.8469 | 119.3835 | 10.6902
0.035474 | 21.4793 | 16.976 | 115.9773 | 108.4607 | 119.5572 | 10.7397
0.035257 | 21.5785 | 17.0165 | 115.9698 | 109.4089 | 119.5663 | 10.7893
0.035763 | 21.6525 | 16.9841 | 116.0269 | 108.0684 | 119.6356 | 10.8262
0.035763 | 21.7515 | 17.2384 | 115.8056 | 108.3454 | 119.4309 | 10.8758
0.03569 | 21.8259 | 17.2294 | 115.8394 | 108.7731 | 119.477 | 10.9129
0.036268 | 21.9493 | 17.2289 | 115.881 | 107.3799 | 119.5393 | 10.9747
0.036052 | 22.0485 | 17.3999 | 115.7431 | 108.3007 | 119.4179 | 11.0243
0.036196 | 22.1475 | 17.4414 | 115.7346 | 108.1418 | 119.4258 | 11.0737
0.036702 | 22.2214 | 17.6057 | 115.5949 | 106.8531 | 119.2985 | 11.1107
0.036413 | 22.2959 | 17.4877 | 115.7378 | 107.9057 | 119.4538 | 11.148
0.036774 | 22.37 | 17.494 | 115.7562 | 107.0471 | 119.4845 | 11.185
0.037063 | 22.4936 | 17.5426 | 115.7488 | 106.5459 | 119.4977 | 11.2468
0.036846 | 22.5928 | 17.6197 | 115.7047 | 107.442 | 119.4702 | 11.2964
0.037352 | 22.6915 | 17.752 | 115.6053 | 106.2515 | 119.3873 | 11.3458
0.037352 | 22.7906 | 17.5976 | 115.7928 | 106.5167 | 119.5912 | 11.3953
0.037352 | 22.8649 | 17.6587 | 115.7564 | 106.7156 | 119.5672 | 11.4324
0.037858 | 22.9636 | 17.8199 | 115.6281 | 105.5507 | 119.4554 | 11.4818
0.037713 | 23.038 | 17.869 | 115.6038 | 106.1524 | 119.4435 | 11.519
0.037858 | 23.1122 | 17.9036 | 115.594 | 105.9432 | 119.446 | 11.5561
0.038364 | 23.2108 | 18.0004 | 115.53 | 104.8038 | 119.3985 | 11.6054
0.038147 | 23.3101 | 18.2372 | 115.3263 | 105.6594 | 119.2113 | 11.655
0.038508 | 23.3841 | 18.3038 | 115.2844 | 104.8605 | 119.1817 | 11.692
0.038725 | 23.483 | 18.4433 | 115.1779 | 104.529 | 119.0917 | 11.7415
0.03858 | 23.5574 | 18.3119 | 115.3341 | 105.1133 | 119.2603 | 11.7787
0.039014 | 23.6561 | 18.2543 | 115.4246 | 104.1985 | 119.3673 | 11.8281
0.039014 | 23.78 | 18.2881 | 115.4321 | 104.5159 | 119.3954 | 11.89
0.039014 | 23.879 | 18.3164 | 115.4368 | 104.7698 | 119.4166 | 11.9395
0.03952 | 23.9777 | 18.1134 | 115.6727 | 103.6788 | 119.669 | 11.9889
0.03952 | 24.1015 | 18.1575 | 115.6698 | 103.9921 | 119.6868 | 12.0508
0.03952 | 24.1758 | 18.1927 | 115.6594 | 104.1801 | 119.6887 | 12.0879
0.040025 | 24.225 | 18.4132 | 115.4553 | 102.9865 | 119.4928 | 12.1125
0.039809 | 24.3242 | 18.8305 | 115.0711 | 103.7965 | 119.1251 | 12.1621
0.040025 | 24.3984 | 18.7261 | 115.2002 | 103.4197 | 119.2666 | 12.1992
0.040387 | 24.4724 | 18.5631 | 115.3879 | 102.6779 | 119.4666 | 12.2362
0.04017 | 24.5468 | 18.591 | 115.3848 | 103.4173 | 119.4759 | 12.2734
0.040603 | 24.6456 | 18.5487 | 115.46 | 102.5564 | 119.5676 | 12.3228
0.040676 | 24.7198 | 18.8161 | 115.2173 | 102.5567 | 119.3373 | 12.3599
0.040676 | 24.7693 | 18.6824 | 115.3675 | 102.6785 | 119.4958 | 12.3847
0.041254 | 24.868 | 18.7359 | 115.3469 | 101.479 | 119.4916 | 12.434
0.041181 | 24.9671 | 18.8205 | 115.2954 | 101.8977 | 119.4565 | 12.4835
0.041254 | 25.0166 | 18.9804 | 115.152 | 101.8392 | 119.3214 | 12.5083
0.041615 | 25.1401 | 19.0119 | 115.1616 | 101.252 | 119.3517 | 12.5701
0.04147 | 25.2145 | 19.0258 | 115.1725 | 101.7842 | 119.375 | 12.6073
0.041759 | 25.3134 | 19.1046 | 115.1267 | 101.3165 | 119.3456 | 12.6567
0.042048 | 25.3874 | 19.1708 | 115.0852 | 100.7964 | 119.3164 | 12.6937
0.041904 | 25.4618 | 19.1073 | 115.1735 | 101.3215 | 119.4171 | 12.7309
0.042337 | 25.5358 | 19.177 | 115.1284 | 100.4588 | 119.3844 | 12.7679
0.042482 | 25.6347 | 19.3224 | 115.016 | 100.35 | 119.2885 | 12.8174
0.042337 | 25.6844 | 19.259 | 115.096 | 100.8098 | 119.3767 | 12.8422
0.042843 | 25.7583 | 19.3675 | 115.0121 | 99.7923 | 119.3051 | 12.8791
0.042771 | 25.8574 | 19.263 | 115.1496 | 100.1926 | 119.4592 | 12.9287
0.042771 | 25.9069 | 19.1208 | 115.3083 | 100.3084 | 119.6262 | 12.9535
0.043349 | 25.9808 | 19.151 | 115.3028 | 99.1413 | 119.6329 | 12.9904
0.043132 | 26.0552 | 19.2243 | 115.2543 | 99.8121 | 119.5968 | 13.0276
0.043349 | 26.1541 | 19.4156 | 115.0959 | 99.5412 | 119.455 | 13.0771
0.043855 | 26.228 | 19.3085 | 115.2277 | 98.5618 | 119.599 | 13.114
0.043493 | 26.3026 | 19.5038 | 115.0572 | 99.5519 | 119.441 | 13.1513
0.043927 | 26.4013 | 19.5533 | 115.0406 | 98.7942 | 119.4409 | 13.2007
0.044144 | 26.5002 | 19.6011 | 115.0258 | 98.5331 | 119.4425 | 13.2501
0.043999 | 26.5251 | 19.6398 | 114.9954 | 98.9133 | 119.4163 | 13.2626
0.044577 | 26.599 | 19.868 | 114.7918 | 97.7964 | 119.225 | 13.2995
0.044432 | 26.6981 | 19.8445 | 114.8484 | 98.3376 | 119.2981 | 13.3491
0.044432 | 26.7476 | 19.7339 | 114.9755 | 98.4491 | 119.4334 | 13.3738
0.044938 | 26.8463 | 19.6573 | 115.085 | 97.5607 | 119.5594 | 13.4232
0.044721 | 26.896 | 19.841 | 114.9178 | 98.1447 | 119.4005 | 13.448
0.04501 | 26.9701 | 19.9301 | 114.8534 | 97.6791 | 119.3484 | 13.485
0.045444 | 27.044 | 19.7942 | 115.014 | 96.9101 | 119.5213 | 13.522
0.045155 | 27.1185 | 20.0094 | 114.8236 | 97.6953 | 119.3434 | 13.5593
0.045588 | 27.242 | 20.0229 | 114.8513 | 97.0372 | 119.3916 | 13.621
0.045733 | 27.3162 | 19.9828 | 114.9161 | 96.8928 | 119.4688 | 13.6581
0.045516 | 27.3659 | 20.0449 | 114.8706 | 97.4634 | 119.4316 | 13.683
0.046094 | 27.4645 | 20.378 | 114.5703 | 96.4552 | 119.1478 | 13.7323
0.046022 | 27.5389 | 20.3388 | 114.6343 | 96.7682 | 119.2241 | 13.7694
0.046166 | 27.6378 | 20.6228 | 114.3833 | 96.6796 | 118.9896 | 13.8189
0.0466 | 27.7118 | 20.2475 | 114.7833 | 95.939 | 119.4019 | 13.8559
0.046383 | 27.7862 | 20.4892 | 114.5664 | 96.5478 | 119.1974 | 13.8931
0.046672 | 27.8603 | 20.5599 | 114.5204 | 96.1087 | 119.1637 | 13.9301
0.047033 | 27.9095 | 20.59 | 114.5067 | 95.4752 | 119.1583 | 13.9548
0.046889 | 27.9839 | 20.6877 | 114.4338 | 95.9281 | 119.0978 | 13.992
0.047322 | 28.0579 | 20.9618 | 114.1843 | 95.2057 | 118.8606 | 14.0289
0.047467 | 28.1321 | 20.8011 | 114.3698 | 95.0721 | 119.0584 | 14.066
0.047322 | 28.1817 | 20.7975 | 114.3899 | 95.4673 | 119.0868 | 14.0908
0.047756 | 28.2556 | 20.9753 | 114.2367 | 94.7556 | 118.946 | 14.1278
0.047684 | 28.33 | 21.0905 | 114.1463 | 95.0551 | 118.868 | 14.165
0.047828 | 28.3794 | 21.3016 | 113.9517 | 94.8712 | 118.6816 | 14.1897
0.048334 | 28.4781 | 21.2607 | 114.0255 | 94.0827 | 118.7718 | 14.239
0.048262 | 28.5524 | 21.4133 | 113.8977 | 94.3776 | 118.6564 | 14.2762
0.048406 | 28.6266 | 21.4978 | 113.8379 | 94.2491 | 118.609 | 14.3133
0.048767 | 28.6758 | 21.6851 | 113.667 | 93.6519 | 118.4463 | 14.3379
0.048623 | 28.7502 | 21.505 | 113.8719 | 94.0832 | 118.6636 | 14.3751
0.049056 | 28.8242 | 21.4794 | 113.9222 | 93.4026 | 118.7262 | 14.4121
0.049129 | 28.8984 | 21.66 | 113.7663 | 93.4163 | 118.5827 | 14.4492
0.048984 | 28.948 | 21.7171 | 113.7257 | 93.7932 | 118.5504 | 14.474
0.04949 | 29.0467 | 21.4933 | 113.9824 | 93.0341 | 118.8235 | 14.5233
0.049418 | 29.0715 | 21.7076 | 113.7764 | 93.2203 | 118.6217 | 14.5358
0.049562 | 29.1457 | 21.7004 | 113.8083 | 93.0982 | 118.6659 | 14.5728
0.049996 | 29.2196 | 21.7972 | 113.7362 | 92.4389 | 118.6061 | 14.6098
0.049923 | 29.2692 | 21.6271 | 113.9228 | 92.672 | 118.801 | 14.6346
0.050068 | 29.3186 | 21.7 | 113.8664 | 92.5032 | 118.7528 | 14.6593
0.050357 | 29.3927 | 21.8899 | 113.7012 | 92.1194 | 118.5999 | 14.6963
0.050212 | 29.4671 | 21.7765 | 113.8394 | 92.5327 | 118.7505 | 14.7335
0.050501 | 29.5411 | 21.8134 | 113.8271 | 92.1498 | 118.7507 | 14.7706
0.050718 | 29.5905 | 21.6739 | 113.9831 | 91.8533 | 118.9148 | 14.7952
0.050646 | 29.6401 | 21.8246 | 113.8489 | 92.0823 | 118.7889 | 14.82
0.051079 | 29.7388 | 21.8859 | 113.8205 | 91.4941 | 118.777 | 14.8694
0.051224 | 29.7882 | 21.691 | 114.0319 | 91.3324 | 118.9966 | 14.8941
0.051152 | 29.813 | 21.7414 | 113.9898 | 91.5099 | 118.9586 | 14.9065
0.051585 | 29.8869 | 21.7063 | 114.0495 | 90.8843 | 119.0307 | 14.9435
0.051513 | 29.9613 | 21.7819 | 113.9987 | 91.1561 | 118.9922 | 14.9806
0.051585 | 30.0108 | 21.9322 | 113.8649 | 91.1243 | 118.8667 | 15.0054
0.052019 | 30.0847 | 21.9773 | 113.8444 | 90.5071 | 118.8585 | 15.0423
0.051874 | 30.1343 | 22.0124 | 113.8259 | 90.8549 | 118.8483 | 15.0672
0.052235 | 30.2083 | 22.0921 | 113.7708 | 90.3682 | 118.8056 | 15.1042
0.052524 | 30.2824 | 22.1267 | 113.7609 | 90.012 | 118.808 | 15.1412
0.052308 | 30.3321 | 22.2212 | 113.683 | 90.48 | 118.7383 | 15.166
0.052813 | 30.406 | 22.1582 | 113.7706 | 89.7534 | 118.8383 | 15.203
0.052886 | 30.4802 | 22.1987 | 113.7549 | 89.7712 | 118.8349 | 15.2401
0.052813 | 30.505 | 22.0704 | 113.8914 | 89.941 | 118.9756 | 15.2525
0.053319 | 30.6037 | 22.2964 | 113.6983 | 89.2729 | 118.7989 | 15.3018
0.053102 | 30.6781 | 22.4189 | 113.6006 | 89.7775 | 118.7137 | 15.3391
0.053247 | 30.7275 | 22.5282 | 113.5078 | 89.6266 | 118.6291 | 15.3638
0.05368 | 30.7767 | 22.5508 | 113.5016 | 88.9945 | 118.631 | 15.3883
0.053536 | 30.8263 | 22.5206 | 113.5483 | 89.3274 | 118.6861 | 15.4132
0.053897 | 30.8756 | 22.5129 | 113.5725 | 88.82 | 118.7184 | 15.4378
0.054186 | 30.9249 | 22.5345 | 113.5673 | 88.4373 | 118.7214 | 15.4624
0.053969 | 30.9746 | 22.6498 | 113.4686 | 88.8845 | 118.631 | 15.4873
0.054403 | 31.0732 | 22.6907 | 113.4605 | 88.3577 | 118.6394 | 15.5366
0.054475 | 31.1227 | 22.7619 | 113.4058 | 88.3313 | 118.593 | 15.5614
0.054403 | 31.1723 | 22.7515 | 113.4328 | 88.5398 | 118.6281 | 15.5861
0.054981 | 31.2461 | 22.932 | 113.2769 | 87.7433 | 118.4846 | 15.6231
0.054836 | 31.3205 | 23.017 | 113.2167 | 88.1101 | 118.4368 | 15.6603
0.055053 | 31.3946 | 23.0462 | 113.2122 | 87.8979 | 118.4446 | 15.6973
0.055486 | 31.4685 | 22.9072 | 113.3758 | 87.3444 | 118.6206 | 15.7343
0.055125 | 31.5184 | 22.7533 | 113.5463 | 88.0072 | 118.7994 | 15.7592
0.055631 | 31.5675 | 22.7096 | 113.6064 | 87.2954 | 118.8676 | 15.7837
0.055848 | 31.6416 | 22.8856 | 113.4551 | 87.0893 | 118.7287 | 15.8208
0.055703 | 31.6912 | 22.783 | 113.5742 | 87.4043 | 118.8561 | 15.8456
0.056209 | 31.7403 | 22.8446 | 113.529 | 86.7052 | 118.8191 | 15.8702
0.056137 | 31.7899 | 22.9864 | 113.4037 | 86.9052 | 118.7021 | 15.895
0.056064 | 31.8395 | 23.004 | 113.4027 | 87.1056 | 118.7092 | 15.9197
0.056642 | 31.9133 | 23.0657 | 113.3656 | 86.3471 | 118.6844 | 15.9566
0.056426 | 31.963 | 23.324 | 113.1238 | 86.7668 | 118.451 | 15.9815
0.056715 | 32.0123 | 23.1904 | 113.2739 | 86.4116 | 118.6092 | 16.0061
0.057076 | 32.111 | 23.3213 | 113.1759 | 86.0377 | 118.5277 | 16.0555
0.056859 | 32.136 | 23.2993 | 113.2062 | 86.4095 | 118.5622 | 16.068
0.057293 | 32.1851 | 23.1516 | 113.3703 | 85.8415 | 118.7345 | 16.0926
0.057437 | 32.2593 | 23.3591 | 113.1875 | 85.7547 | 118.564 | 16.1296
0.057365 | 32.3336 | 23.3641 | 113.2073 | 85.9923 | 118.5962 | 16.1668
0.057871 | 32.3827 | 23.4483 | 113.1394 | 85.3257 | 118.5366 | 16.1914
0.057726 | 32.4324 | 23.4694 | 113.1349 | 85.6252 | 118.5403 | 16.2162
0.057871 | 32.5065 | 23.5446 | 113.0844 | 85.5396 | 118.5022 | 16.2533
0.058376 | 32.5556 | 23.5738 | 113.0716 | 84.8827 | 118.4975 | 16.2778
0.058087 | 32.6302 | 23.4991 | 113.1711 | 85.4333 | 118.6095 | 16.3151
0.058449 | 32.6546 | 23.8952 | 112.7832 | 84.9471 | 118.2256 | 16.3273
0.058738 | 32.7039 | 23.8718 | 112.823 | 84.613 | 118.2737 | 16.352
0.058521 | 32.7784 | 23.8133 | 112.9063 | 85.0537 | 118.3694 | 16.3892
0.059027 | 32.8027 | 23.7175 | 113.0102 | 84.3662 | 118.4774 | 16.4014
0.059099 | 32.8769 | 23.6679 | 113.0846 | 84.3886 | 118.5641 | 16.4385
0.059027 | 32.9513 | 23.8219 | 112.9554 | 84.6179 | 118.4472 | 16.4756
0.059605 | 33.0251 | 23.929 | 112.8729 | 83.9211 | 118.377 | 16.5125
0.059388 | 33.0253 | 23.5716 | 113.2303 | 84.2277 | 118.7345 | 16.5126
0.059605 | 33.1241 | 23.7548 | 113.0801 | 84.0873 | 118.6008 | 16.5621
0.060038 | 33.1733 | 23.6607 | 113.1906 | 83.562 | 118.7194 | 16.5866
0.059894 | 33.2229 | 23.6315 | 113.2363 | 83.8465 | 118.7735 | 16.6115
0.060183 | 33.297 | 23.6877 | 113.2048 | 83.5669 | 118.7543 | 16.6485
0.060399 | 33.3463 | 23.8736 | 113.0353 | 83.3487 | 118.593 | 16.6731
0.060327 | 33.4206 | 23.834 | 113.0997 | 83.5718 | 118.6698 | 16.7103
0.060905 | 33.4449 | 24.0213 | 112.9205 | 82.8185 | 118.4947 | 16.7225
0.060761 | 33.4698 | 23.8984 | 113.0517 | 83.0564 | 118.63 | 16.7349
0.060833 | 33.544 | 24.1131 | 112.8617 | 83.0798 | 118.4524 | 16.772
0.061266 | 33.6179 | 24.1828 | 112.8167 | 82.6126 | 118.4197 | 16.809
0.06105 | 33.6676 | 24.2742 | 112.7418 | 82.9873 | 118.3531 | 16.8338
0.061483 | 33.7168 | 24.2747 | 112.7577 | 82.4822 | 118.3772 | 16.8584
0.061772 | 33.7908 | 24.3013 | 112.7558 | 82.2162 | 118.3876 | 16.8954
0.061628 | 33.8157 | 24.3377 | 112.7277 | 82.4493 | 118.3637 | 16.9079
0.062061 | 33.8649 | 24.3611 | 112.7207 | 81.9526 | 118.3648 | 16.9324
0.062133 | 33.9143 | 24.1734 | 112.9249 | 81.9369 | 118.5773 | 16.9572
0.062061 | 33.9887 | 24.2355 | 112.8876 | 82.1521 | 118.5523 | 16.9943
0.062567 | 34.0377 | 24.1333 | 113.0061 | 81.5665 | 118.6791 | 17.0189
0.06235 | 34.0875 | 24.1451 | 113.0109 | 81.9298 | 118.6921 | 17.0437
0.062639 | 34.1615 | 24.4867 | 112.694 | 81.67 | 118.3875 | 17.0807
0.063072 | 34.2354 | 24.4435 | 112.7618 | 81.2258 | 118.4677 | 17.1177
0.062856 | 34.2603 | 24.5268 | 112.6868 | 81.5456 | 118.3969 | 17.1302
0.063289 | 34.2847 | 24.5047 | 112.717 | 81.0256 | 118.4312 | 17.1424
0.063434 | 34.3341 | 24.5425 | 112.6957 | 80.9189 | 118.4181 | 17.1671
0.063361 | 34.3837 | 24.3323 | 112.9224 | 81.0894 | 118.6531 | 17.1919
0.063795 | 34.4329 | 24.7815 | 112.4896 | 80.6155 | 118.2284 | 17.2164
0.06365 | 34.4825 | 24.6744 | 112.6133 | 80.8765 | 118.3604 | 17.2413
0.063795 | 34.5071 | 24.9224 | 112.3735 | 80.7319 | 118.1247 | 17.2536
0.064301 | 34.581 | 24.8769 | 112.4436 | 80.2118 | 118.2071 | 17.2905
0.064156 | 34.6554 | 24.8562 | 112.4891 | 80.5084 | 118.265 | 17.3277
0.064517 | 34.6798 | 25.1983 | 112.1551 | 80.0955 | 117.9351 | 17.3399
0.064806 | 34.7539 | 25.3429 | 112.0352 | 79.8526 | 117.8275 | 17.3769
0.06459 | 34.8036 | 25.3676 | 112.0271 | 80.1975 | 117.8277 | 17.4018
0.065023 | 34.8775 | 25.4891 | 111.9302 | 79.7765 | 117.7431 | 17.4387
0.065023 | 34.9022 | 25.4896 | 111.938 | 79.8146 | 117.755 | 17.4511
0.065095 | 34.9517 | 25.6332 | 111.8109 | 79.802 | 117.6361 | 17.4758
0.065673 | 35.0255 | 25.5927 | 111.876 | 79.212 | 117.7135 | 17.5127
0.065673 | 35.075 | 25.5485 | 111.9367 | 79.2874 | 117.7825 | 17.5375
0.065746 | 35.0997 | 25.5796 | 111.9138 | 79.2379 | 117.7637 | 17.5498
0.066179 | 35.1736 | 25.3982 | 112.1198 | 78.8305 | 117.9821 | 17.5868
0.06589 | 35.2234 | 25.4878 | 112.0468 | 79.2518 | 117.9174 | 17.6117
0.066251 | 35.2973 | 25.5098 | 112.0495 | 78.9313 | 117.9324 | 17.6487
0.066468 | 35.3219 | 25.2996 | 112.2679 | 78.7109 | 118.1549 | 17.661
0.066396 | 35.3715 | 25.4166 | 112.1674 | 78.8712 | 118.0626 | 17.6857
0.066902 | 35.4453 | 25.4801 | 112.1285 | 78.3854 | 118.0361 | 17.7227
0.066829 | 35.4701 | 25.5697 | 112.0472 | 78.5073 | 117.9589 | 17.7351
0.066974 | 35.5443 | 25.6921 | 111.9495 | 78.4486 | 117.8735 | 17.7721
0.06748 | 35.6181 | 25.7939 | 111.8723 | 77.9701 | 117.8087 | 17.8091
0.067263 | 35.6431 | 25.8537 | 111.8208 | 78.2584 | 117.7613 | 17.8215
0.067696 | 35.717 | 25.8668 | 111.8324 | 77.8664 | 117.7852 | 17.8585
0.067913 | 35.7911 | 25.851 | 111.8729 | 77.727 | 117.838 | 17.8955
0.067769 | 35.8407 | 25.7777 | 111.9627 | 77.966 | 117.9362 | 17.9204
0.06813 | 35.8652 | 25.8492 | 111.8994 | 77.5885 | 117.8769 | 17.9326
0.06813 | 35.8899 | 25.7849 | 111.9719 | 77.6248 | 117.9536 | 17.945
0.068274 | 35.9641 | 25.8519 | 111.9296 | 77.5692 | 117.9236 | 17.982
0.06878 | 36.0131 | 26.018 | 111.7799 | 77.0702 | 117.7821 | 18.0066
0.068708 | 36.0627 | 25.8334 | 111.981 | 77.2234 | 117.9915 | 18.0314
0.068852 | 36.1121 | 25.9374 | 111.8935 | 77.133 | 117.9122 | 18.0561
0.069214 | 36.1613 | 25.9703 | 111.877 | 76.8015 | 117.9039 | 18.0807
0.069069 | 36.211 | 26.0099 | 111.8539 | 77.0341 | 117.8891 | 18.1055
0.06943 | 36.2602 | 26.0936 | 111.7866 | 76.7042 | 117.83 | 18.1301
0.069575 | 36.3096 | 26.0298 | 111.8669 | 76.6158 | 117.9185 | 18.1548
0.069503 | 36.3839 | 26.1036 | 111.8179 | 76.8024 | 117.8818 | 18.1919
0.070008 | 36.4577 | 26.1054 | 111.8407 | 76.3531 | 117.917 | 18.2289
0.070153 | 36.4824 | 25.951 | 112.0033 | 76.2309 | 118.0837 | 18.2412
0.070153 | 36.5319 | 26.0882 | 111.8826 | 76.3015 | 117.9712 | 18.2659
0.070586 | 36.581 | 25.883 | 112.1042 | 75.9025 | 118.201 | 18.2905
0.070442 | 36.6307 | 25.9464 | 112.0573 | 76.1287 | 118.1624 | 18.3153
0.070586 | 36.68 | 26.0765 | 111.9437 | 76.0428 | 118.057 | 18.34
0.070948 | 36.7045 | 26.1269 | 111.9014 | 75.6901 | 118.0188 | 18.3522
0.070875 | 36.7541 | 26.2184 | 111.8265 | 75.8372 | 117.9521 | 18.377
0.071309 | 36.828 | 26.2647 | 111.8048 | 75.4798 | 117.9428 | 18.414
0.071453 | 36.8773 | 26.1728 | 111.9131 | 75.3963 | 118.0594 | 18.4387
0.071381 | 36.9022 | 26.2975 | 111.7967 | 75.5074 | 117.9471 | 18.4511
0.071887 | 36.9512 | 26.3551 | 111.7555 | 75.0444 | 117.914 | 18.4756
0.071814 | 37.0008 | 26.4231 | 111.704 | 75.189 | 117.8708 | 18.5004
0.071887 | 37.0503 | 26.5437 | 111.5999 | 75.1822 | 117.7749 | 18.5251
0.07232 | 37.0994 | 26.3876 | 111.7724 | 74.7995 | 117.9556 | 18.5497
0.072176 | 37.149 | 26.347 | 111.8295 | 75.018 | 118.021 | 18.5745
0.072537 | 37.223 | 26.5393 | 111.6619 | 74.7464 | 117.8657 | 18.6115
0.072681 | 37.2229 | 26.4533 | 111.7478 | 74.5976 | 117.9516 | 18.6114
0.072609 | 37.2725 | 26.5069 | 111.7108 | 74.7401 | 117.9228 | 18.6362
0.073115 | 37.3215 | 26.3862 | 111.8478 | 74.2903 | 118.0681 | 18.6608
0.073115 | 37.371 | 26.5578 | 111.6927 | 74.358 | 117.9212 | 18.6855
0.073187 | 37.4205 | 26.4258 | 111.8412 | 74.3521 | 118.0779 | 18.7102
0.073693 | 37.4696 | 26.4767 | 111.8067 | 73.9085 | 118.0516 | 18.7348
0.073548 | 37.5192 | 26.5339 | 111.766 | 74.1212 | 118.0192 | 18.7596
0.073765 | 37.5685 | 26.8197 | 111.4966 | 73.9702 | 117.7581 | 18.7843
0.074054 | 37.593 | 26.781 | 111.5435 | 73.7147 | 117.809 | 18.7965
0.07391 | 37.6674 | 26.8399 | 111.5094 | 73.9594 | 117.7873 | 18.8337
0.074415 | 37.7412 | 26.8152 | 111.5587 | 73.556 | 117.8489 | 18.8706
0.07456 | 37.7906 | 26.8728 | 111.5176 | 73.4797 | 117.816 | 18.8953
0.074488 | 37.8155 | 26.8588 | 111.5399 | 73.5843 | 117.8424 | 18.9077
0.074993 | 37.8645 | 27.0407 | 111.3743 | 73.1535 | 117.6851 | 18.9323
0.074993 | 37.914 | 26.9583 | 111.4732 | 73.2195 | 117.7922 | 18.957
0.074993 | 37.9635 | 26.9579 | 111.4901 | 73.2855 | 117.8174 | 18.9818
0.075499 | 38.0126 | 27.0033 | 111.4611 | 72.8596 | 117.7965 | 19.0063
0.07521 | 38.0624 | 27.0209 | 111.4601 | 73.2057 | 117.8038 | 19.0312
0.075644 | 38.1115 | 26.8747 | 111.6226 | 72.8512 | 117.9746 | 19.0558
0.075933 | 38.136 | 26.8791 | 111.6264 | 72.6062 | 117.9824 | 19.068
0.075716 | 38.161 | 27.0542 | 111.4596 | 72.847 | 117.8198 | 19.0805
0.076222 | 38.21 | 27.0903 | 111.4399 | 72.428 | 117.8082 | 19.105
0.076294 | 38.2347 | 27.1028 | 111.4356 | 72.3918 | 117.8081 | 19.1174
0.076222 | 38.2843 | 26.8976 | 111.6573 | 72.5254 | 118.038 | 19.1421
0.076727 | 38.3086 | 27.0038 | 111.5592 | 72.0791 | 117.944 | 19.1543
0.076511 | 38.3583 | 26.9318 | 111.6478 | 72.3482 | 118.0409 | 19.1792
0.076872 | 38.4322 | 27.0461 | 111.5581 | 72.1044 | 117.9635 | 19.2161
0.077089 | 38.4568 | 27.2558 | 111.3566 | 71.9336 | 117.7661 | 19.2284
0.077016 | 38.4816 | 27.3009 | 111.3198 | 72.0333 | 117.7334 | 19.2408
0.077522 | 38.5307 | 27.4557 | 111.1814 | 71.6266 | 117.6031 | 19.2653
0.077667 | 38.5801 | 27.5741 | 111.0794 | 71.557 | 117.5094 | 19.29
0.077522 | 38.605 | 27.674 | 110.9878 | 71.7224 | 117.422 | 19.3025
0.0781 | 38.654 | 27.6578 | 111.0204 | 71.2544 | 117.4627 | 19.327
0.077956 | 38.6788 | 27.5431 | 111.1433 | 71.4184 | 117.5898 | 19.3394
0.0781 | 38.753 | 27.4827 | 111.2285 | 71.3812 | 117.6873 | 19.3765
0.078606 | 38.7773 | 27.5021 | 111.2172 | 70.9528 | 117.68 | 19.3886
0.078317 | 38.8271 | 27.4859 | 111.25 | 71.2782 | 117.7211 | 19.4135
0.07875 | 38.8514 | 27.6258 | 111.1182 | 70.9168 | 117.5934 | 19.4257
0.078967 | 38.9007 | 27.7973 | 110.9631 | 70.7846 | 117.4466 | 19.4504
0.078895 | 38.9503 | 27.8045 | 110.9724 | 70.9123 | 117.4642 | 19.4752
0.079401 | 38.9994 | 27.6916 | 111.1017 | 70.5224 | 117.6016 | 19.4997
0.079328 | 39.0242 | 27.7073 | 111.0943 | 70.6179 | 117.5983 | 19.5121
0.079401 | 39.0736 | 27.5709 | 111.2471 | 70.6159 | 117.7594 | 19.5368
0.079834 | 39.1228 | 27.4791 | 111.3553 | 70.294 | 117.8758 | 19.5614
0.079617 | 39.1725 | 27.3585 | 111.4925 | 70.5478 | 118.0212 | 19.5862
0.079978 | 39.2217 | 27.661 | 111.2064 | 70.2907 | 117.7433 | 19.6108
0.080267 | 39.2462 | 27.5057 | 111.3699 | 70.0681 | 117.9109 | 19.6231
0.080123 | 39.271 | 27.4134 | 111.4704 | 70.2255 | 118.0156 | 19.6355
0.080629 | 39.3201 | 27.5962 | 111.304 | 69.8459 | 117.8573 | 19.66
0.080629 | 39.3449 | 27.6096 | 111.2989 | 69.8766 | 117.8563 | 19.6724
0.080629 | 39.3944 | 27.6488 | 111.2762 | 69.938 | 117.8419 | 19.6972
0.081134 | 39.4434 | 27.719 | 111.2223 | 69.5625 | 117.7962 | 19.7217
0.080918 | 39.4931 | 27.818 | 111.1399 | 69.8103 | 117.7221 | 19.7466
0.081207 | 39.5176 | 27.7938 | 111.1722 | 69.592 | 117.7585 | 19.7588
0.08164 | 39.5915 | 27.8869 | 111.1038 | 69.313 | 117.7023 | 19.7957
0.081423 | 39.6164 | 27.7731 | 111.2259 | 69.5281 | 117.8286 | 19.8082
0.081857 | 39.6903 | 27.9018 | 111.1218 | 69.2502 | 117.7369 | 19.8452
0.082001 | 39.7149 | 27.9153 | 111.1165 | 69.1582 | 117.7357 | 19.8575
0.081857 | 39.7646 | 28.2627 | 110.7857 | 69.3409 | 117.4131 | 19.8823
0.082435 | 39.8136 | 28.3123 | 110.7524 | 68.9141 | 117.388 | 19.9068
0.08229 | 39.8632 | 28.0039 | 111.0773 | 69.0955 | 117.7212 | 19.9316
0.082507 | 39.8878 | 27.9859 | 111.1035 | 68.9437 | 117.7515 | 19.9439
0.083013 | 39.9368 | 27.9648 | 111.141 | 68.5828 | 117.7971 | 19.9684
0.082724 | 40.0113 | 28.0805 | 111.0501 | 68.9125 | 117.7187 | 20.0057
0.083085 | 40.011 | 27.918 | 111.2125 | 68.6125 | 117.881 | 20.0055
0.083374 | 40.0603 | 28.1318 | 111.0151 | 68.4337 | 117.6918 | 20.0301
0.083085 | 40.0853 | 27.9225 | 111.2328 | 68.7018 | 117.9136 | 20.0426
0.083663 | 40.1343 | 28.0534 | 111.1182 | 68.2858 | 117.8072 | 20.0671
0.083591 | 40.1838 | 28.0746 | 111.1135 | 68.4041 | 117.8108 | 20.0919
0.083663 | 40.2085 | 28.1039 | 111.0924 | 68.3745 | 117.7939 | 20.1043
0.084241 | 40.2823 | 28.1488 | 111.0721 | 67.9929 | 117.7858 | 20.1411
0.084024 | 40.3072 | 28.1385 | 111.0907 | 68.198 | 117.8086 | 20.1536
0.084386 | 40.3316 | 28.3915 | 110.8459 | 67.935 | 117.5678 | 20.1658
0.084675 | 40.3809 | 28.451 | 110.8028 | 67.7613 | 117.5329 | 20.1904
0.08453 | 40.4553 | 28.6224 | 110.6562 | 67.9652 | 117.3987 | 20.2276
0.085036 | 40.5043 | 28.4996 | 110.7953 | 67.6186 | 117.5461 | 20.2522
0.085108 | 40.529 | 28.4969 | 110.8063 | 67.5902 | 117.5611 | 20.2645
0.085108 | 40.5538 | 28.5887 | 110.7227 | 67.6193 | 117.4817 | 20.2769
0.085614 | 40.6028 | 28.7391 | 110.5887 | 67.2772 | 117.3558 | 20.3014
0.085397 | 40.6278 | 28.7098 | 110.6263 | 67.4772 | 117.3976 | 20.3139
0.085614 | 40.6771 | 28.7895 | 110.563 | 67.3639 | 117.3425 | 20.3385
0.08612 | 40.7014 | 28.7583 | 110.6023 | 66.9965 | 117.3859 | 20.3507
0.085831 | 40.7264 | 28.9105 | 110.4585 | 67.2513 | 117.2462 | 20.3632
0.086336 | 40.7754 | 28.7341 | 110.6512 | 66.9141 | 117.4471 | 20.3877
0.086553 | 40.8 | 28.7948 | 110.5987 | 66.7749 | 117.3987 | 20.4
0.086409 | 40.8744 | 28.9236 | 110.4947 | 66.9727 | 117.3071 | 20.4372
0.086914 | 40.9234 | 28.7773 | 110.6573 | 66.6394 | 117.4779 | 20.4617
0.08677 | 40.9236 | 28.8826 | 110.5521 | 66.7505 | 117.3727 | 20.4618
0.086914 | 40.9977 | 28.8997 | 110.5597 | 66.7249 | 117.3926 | 20.4988
0.08742 | 41.0467 | 29.0901 | 110.3856 | 66.395 | 117.2268 | 20.5234
0.087276 | 41.0716 | 28.9217 | 110.5623 | 66.5334 | 117.4076 | 20.5358
0.087565 | 41.1209 | 28.9744 | 110.5261 | 66.37 | 117.3795 | 20.5604
0.087926 | 41.1453 | 29.0528 | 110.4558 | 66.1251 | 117.3133 | 20.5726
0.087709 | 41.195 | 29.173 | 110.3522 | 66.3452 | 117.218 | 20.5975
0.088143 | 41.2194 | 29.0663 | 110.467 | 66.0466 | 117.3369 | 20.6097
0.088143 | 41.2441 | 29.1869 | 110.3546 | 66.0747 | 117.2287 | 20.6221
0.088143 | 41.2689 | 29.0091 | 110.5407 | 66.1027 | 117.4188 | 20.6344
0.088721 | 41.3178 | 29.1405 | 110.4256 | 65.7273 | 117.3119 | 20.6589
0.088504 | 41.3428 | 29.2602 | 110.3142 | 65.9165 | 117.2047 | 20.6714
0.088793 | 41.4168 | 29.4912 | 110.1079 | 65.7853 | 117.0107 | 20.7084
0.089226 | 41.4659 | 29.2972 | 110.3183 | 65.5207 | 117.2292 | 20.7329
0.089009 | 41.5156 | 29.3417 | 110.2903 | 65.7361 | 117.2096 | 20.7578
0.089443 | 41.5647 | 29.3291 | 110.3193 | 65.4724 | 117.2468 | 20.7824
0.089587 | 41.5893 | 29.5092 | 110.1474 | 65.3943 | 117.079 | 20.7947
0.089515 | 41.6636 | 29.623 | 110.0584 | 65.5301 | 117.0023 | 20.8318
0.090021 | 41.7374 | 29.5519 | 110.1541 | 65.2439 | 117.1103 | 20.8687
0.090021 | 41.7622 | 29.3034 | 110.4108 | 65.2714 | 117.3712 | 20.8811
0.090093 | 41.7621 | 29.3413 | 110.3729 | 65.219 | 117.3333 | 20.8811
0.090599 | 41.8359 | 29.4124 | 110.3264 | 64.9364 | 117.2991 | 20.918
0.090527 | 41.8607 | 29.6631 | 110.084 | 65.0156 | 117.0608 | 20.9304
0.090671 | 41.8854 | 29.5259 | 110.2294 | 64.9392 | 117.2103 | 20.9427
0.091105 | 41.9345 | 29.524 | 110.2477 | 64.6841 | 117.2367 | 20.9672
0.090888 | 41.9347 | 29.4452 | 110.3265 | 64.8385 | 117.3156 | 20.9673
0.091249 | 42.0086 | 29.5668 | 110.2296 | 64.6629 | 117.231 | 21.0043
0.091466 | 42.0331 | 29.3417 | 110.4628 | 64.5365 | 117.4684 | 21.0166
0.091321 | 42.1075 | 29.3413 | 110.488 | 64.7201 | 117.506 | 21.0538
0.091827 | 42.1318 | 29.3863 | 110.4511 | 64.3901 | 117.4731 | 21.0659
0.091972 | 42.2059 | 29.3327 | 110.5294 | 64.3695 | 117.5638 | 21.103
0.091899 | 42.2308 | 29.3846 | 110.4858 | 64.4471 | 117.5243 | 21.1154
0.092477 | 42.2797 | 29.3719 | 110.5148 | 64.0973 | 117.5615 | 21.1399
0.092261 | 42.3047 | 29.2886 | 110.6065 | 64.2749 | 117.6572 | 21.1523
0.092477 | 42.3787 | 29.5659 | 110.3538 | 64.2043 | 117.417 | 21.1894
0.092911 | 42.4031 | 29.5798 | 110.3481 | 63.931 | 117.4152 | 21.2015
0.092694 | 42.428 | 29.6374 | 110.2988 | 64.1074 | 117.3701 | 21.214
0.093128 | 42.4771 | 29.5515 | 110.401 | 63.8617 | 117.4806 | 21.2386
0.0932 | 42.5018 | 29.6833 | 110.2775 | 63.8387 | 117.3611 | 21.2509
0.0932 | 42.5266 | 29.66 | 110.309 | 63.8652 | 117.3968 | 21.2633
0.093706 | 42.5756 | 29.6667 | 110.3187 | 63.5729 | 117.4146 | 21.2878
0.093778 | 42.625 | 29.7936 | 110.2082 | 63.5766 | 117.3124 | 21.3125
0.09385 | 42.6497 | 29.8248 | 110.1853 | 63.554 | 117.2936 | 21.3249
0.094284 | 42.6988 | 29.7527 | 110.2737 | 63.3139 | 117.3902 | 21.3494
0.094139 | 42.7237 | 29.7626 | 110.2721 | 63.4375 | 117.3928 | 21.3619
0.094356 | 42.7978 | 29.655 | 110.4044 | 63.3702 | 117.5374 | 21.3989
0.094717 | 42.8222 | 29.6865 | 110.3811 | 63.1543 | 117.5181 | 21.4111
0.094573 | 42.8718 | 29.5798 | 110.5043 | 63.3033 | 117.6496 | 21.4359
0.095078 | 42.9456 | 29.474 | 110.6347 | 63.0442 | 117.7923 | 21.4728
0.095367 | 42.9701 | 29.6622 | 110.4547 | 62.8788 | 117.6163 | 21.485
0.095151 | 42.995 | 29.8431 | 110.2821 | 63.0483 | 117.4479 | 21.4975
0.095729 | 43.044 | 29.9638 | 110.1777 | 62.7188 | 117.3517 | 21.522
0.095656 | 43.0936 | 30.1331 | 110.0249 | 62.8179 | 117.2072 | 21.5468
0.095656 | 43.0936 | 30.1596 | 109.9984 | 62.8179 | 117.1807 | 21.5468
0.096162 | 43.1426 | 30.1691 | 110.0053 | 62.5386 | 117.1957 | 21.5713
0.096018 | 43.1675 | 30.296 | 109.8867 | 62.6586 | 117.0812 | 21.5837
0.096307 | 43.2167 | 30.1061 | 110.093 | 62.5217 | 117.2958 | 21.6084
0.096812 | 43.3153 | 30.1222 | 110.1097 | 62.2969 | 117.3289 | 21.6576
0.096523 | 43.2908 | 30.1267 | 110.0971 | 62.458 | 117.3122 | 21.6454
0.097029 | 43.3398 | 30.1092 | 110.1309 | 62.183 | 117.3542 | 21.6699
0.097246 | 43.4386 | 30.138 | 110.135 | 62.146 | 117.3748 | 21.7193
0.097101 | 43.4882 | 30.0296 | 110.26 | 62.2896 | 117.508 | 21.7441
0.097679 | 43.5372 | 30.418 | 109.8879 | 61.9711 | 117.1441 | 21.7686
0.097607 | 43.5868 | 30.6201 | 109.7023 | 62.0678 | 116.9668 | 21.7934
0.097679 | 43.6362 | 30.4639 | 109.875 | 62.0725 | 117.1477 | 21.8181
0.098185 | 43.6852 | 30.5381 | 109.8171 | 61.8027 | 117.098 | 21.8426
0.09804 | 43.6854 | 30.7232 | 109.6321 | 61.8939 | 116.913 | 21.8427
0.098257 | 43.7347 | 30.6412 | 109.7305 | 61.8076 | 117.0196 | 21.8673
0.098691 | 43.7838 | 30.6903 | 109.6978 | 61.5858 | 116.9951 | 21.8919
0.098402 | 43.8088 | 30.7042 | 109.6922 | 61.7921 | 116.9937 | 21.9044
0.09898 | 43.8577 | 30.8186 | 109.5941 | 61.4808 | 116.9038 | 21.9289
0.099196 | 43.907 | 30.9537 | 109.4755 | 61.3961 | 116.7933 | 21.9535
0.099052 | 43.9319 | 30.81 | 109.6275 | 61.5108 | 116.9495 | 21.966
0.099558 | 43.9809 | 30.8509 | 109.6029 | 61.2476 | 116.9331 | 21.9905
0.099558 | 44.0304 | 30.7844 | 109.6859 | 61.2973 | 117.0243 | 22.0152
0.099558 | 44.0799 | 30.6804 | 109.8064 | 61.347 | 117.1531 | 22.04
0.10014 | 44.1289 | 30.9532 | 109.5499 | 61.0418 | 116.9047 | 22.0644
0.099991 | 44.2033 | 30.878 | 109.6499 | 61.2044 | 117.0171 | 22.1016
0.10028 | 44.2278 | 31.0504 | 109.4857 | 61.0525 | 116.857 | 22.1139
0.10079 | 44.2768 | 30.9401 | 109.6123 | 60.7947 | 116.9918 | 22.1384
0.10057 | 44.3265 | 31.2579 | 109.3111 | 60.9752 | 116.6988 | 22.1632
0.10086 | 44.351 | 31.081 | 109.4962 | 60.8247 | 116.888 | 22.1755
0.10115 | 44.4002 | 31.1238 | 109.4698 | 60.6996 | 116.8698 | 22.2001
0.10093 | 44.4251 | 31.1517 | 109.4502 | 60.8547 | 116.8544 | 22.2126
0.10144 | 44.4494 | 31.0369 | 109.5731 | 60.5752 | 116.9813 | 22.2247
0.10158 | 44.5235 | 31.1206 | 109.5141 | 60.562 | 116.9347 | 22.2618
0.10151 | 44.5236 | 31.2147 | 109.42 | 60.6052 | 116.8406 | 22.2618
0.10201 | 44.5726 | 31.339 | 109.312 | 60.3528 | 116.7408 | 22.2863
0.10187 | 44.5975 | 31.2809 | 109.3784 | 60.4628 | 116.8114 | 22.2988
0.10201 | 44.6469 | 31.3992 | 109.2766 | 60.4256 | 116.7177 | 22.3234
0.10252 | 44.6959 | 31.428 | 109.2641 | 60.1753 | 116.7134 | 22.3479
0.10245 | 44.7455 | 31.383 | 109.3257 | 60.2661 | 116.7832 | 22.3727
0.10281 | 44.7451 | 31.4537 | 109.2548 | 60.054 | 116.7124 | 22.3726
0.10317 | 44.7943 | 31.5275 | 109.1974 | 59.8914 | 116.6631 | 22.3971
0.10295 | 44.8192 | 31.5108 | 109.2224 | 60.0417 | 116.6923 | 22.4096
0.10324 | 44.9179 | 31.5793 | 109.1868 | 59.9693 | 116.6732 | 22.459
0.10346 | 44.893 | 31.7125 | 109.0453 | 59.8195 | 116.5275 | 22.4465
0.10331 | 44.8931 | 31.7886 | 108.9693 | 59.9033 | 116.4515 | 22.4466
0.10382 | 44.9669 | 31.7458 | 109.0367 | 59.6826 | 116.5311 | 22.4834
0.10411 | 45.0161 | 31.6009 | 109.198 | 59.5642 | 116.7007 | 22.5081
0.10396 | 45.041 | 31.5469 | 109.2603 | 59.6709 | 116.7671 | 22.5205
0.10447 | 45.09 | 31.4673 | 109.3562 | 59.429 | 116.8712 | 22.545
0.10454 | 45.0899 | 31.6824 | 109.1411 | 59.3878 | 116.6561 | 22.545
0.10433 | 45.1397 | 31.7864 | 109.0537 | 59.5589 | 116.5769 | 22.5698
0.1049 | 45.1638 | 31.6936 | 109.1545 | 59.2538 | 116.6818 | 22.5819
0.10476 | 45.2382 | 31.7773 | 109.0956 | 59.4065 | 116.6353 | 22.6191
0.1049 | 45.3123 | 31.8664 | 109.0312 | 59.3953 | 116.5833 | 22.6562
0.10541 | 45.3614 | 32.0074 | 108.9066 | 59.1569 | 116.4668 | 22.6807
0.10527 | 45.411 | 31.722 | 109.2085 | 59.2852 | 116.777 | 22.7055
0.10555 | 45.4107 | 31.7345 | 109.1959 | 59.1226 | 116.7644 | 22.7054
0.10592 | 45.4846 | 31.9231 | 109.0319 | 58.9908 | 116.6127 | 22.7423
0.1057 | 45.4848 | 31.9241 | 109.031 | 59.1119 | 116.6118 | 22.7424
0.10606 | 45.5092 | 31.9043 | 109.0589 | 58.9336 | 116.6438 | 22.7546
0.10635 | 45.5832 | 31.9331 | 109.0548 | 58.843 | 116.652 | 22.7916
0.10628 | 45.608 | 31.7328 | 109.2634 | 58.9064 | 116.8647 | 22.804
0.10671 | 45.6323 | 31.9993 | 109.005 | 58.6899 | 116.6104 | 22.8162
0.10678 | 45.657 | 32.1802 | 108.8323 | 58.6733 | 116.4418 | 22.8285
0.10671 | 45.6818 | 32.2266 | 108.7942 | 58.7363 | 116.4078 | 22.8409
0.10714 | 45.7557 | 31.9822 | 109.0632 | 58.5675 | 116.6891 | 22.8778
0.10707 | 45.7805 | 32.1325 | 108.9212 | 58.6302 | 116.5512 | 22.8902
0.10729 | 45.805 | 32.1631 | 108.8987 | 58.5346 | 116.5329 | 22.9025
0.10772 | 45.9036 | 32.4367 | 108.658 | 58.3906 | 116.3086 | 22.9518
0.10772 | 45.9284 | 32.4026 | 108.7004 | 58.4136 | 116.3551 | 22.9642
0.10779 | 45.9283 | 32.3625 | 108.7404 | 58.3744 | 116.3951 | 22.9641
0.10823 | 45.9774 | 32.3058 | 108.8135 | 58.1859 | 116.4764 | 22.9887
0.10808 | 46.027 | 32.4156 | 108.7202 | 58.3096 | 116.3914 | 23.0135
0.1083 | 46.0515 | 32.4021 | 108.7419 | 58.2156 | 116.4172 | 23.0258
0.10873 | 46.0759 | 32.2968 | 108.8553 | 58.0059 | 116.5346 | 23.0379
0.10852 | 46.1008 | 32.4422 | 108.7182 | 58.1447 | 116.4017 | 23.0504
0.10888 | 46.1747 | 32.5011 | 108.684 | 58.0197 | 116.3798 | 23.0874
0.10902 | 46.1746 | 32.6484 | 108.5366 | 57.9426 | 116.2324 | 23.0873
0.10895 | 46.1994 | 32.6137 | 108.5796 | 58.0039 | 116.2795 | 23.0997
0.10938 | 46.2237 | 32.4957 | 108.7057 | 57.7962 | 116.4097 | 23.1119
0.10953 | 46.2483 | 32.6303 | 108.5793 | 57.7424 | 116.2874 | 23.1242
0.10953 | 46.2978 | 32.5227 | 108.7034 | 57.7876 | 116.4197 | 23.1489
0.10996 | 46.3222 | 32.6227 | 108.6115 | 57.5819 | 116.3319 | 23.1611
0.10996 | 46.3964 | 32.5106 | 108.7484 | 57.6495 | 116.4811 | 23.1982
0.10996 | 46.3964 | 32.5506 | 108.7084 | 57.6495 | 116.4411 | 23.1982
0.11039 | 46.4455 | 32.7519 | 108.5234 | 57.4675 | 116.2643 | 23.2227
0.11025 | 46.4704 | 32.6992 | 108.5844 | 57.5654 | 116.3295 | 23.2352
0.11054 | 46.5196 | 32.5385 | 108.7615 | 57.4595 | 116.5148 | 23.2598
0.1109 | 46.544 | 32.43 | 108.8782 | 57.2943 | 116.6355 | 23.272
0.11076 | 46.5441 | 32.6227 | 108.6855 | 57.3692 | 116.4429 | 23.2721
0.11105 | 46.5933 | 32.701 | 108.6236 | 57.2642 | 116.3892 | 23.2967
0.11133 | 46.6178 | 32.8671 | 108.4657 | 57.1375 | 116.2353 | 23.3089
0.11119 | 46.6427 | 32.8829 | 108.4582 | 57.2342 | 116.2319 | 23.3213
0.11162 | 46.6918 | 32.6217 | 108.7357 | 57.0559 | 116.5177 | 23.3459
0.1117 | 46.7164 | 32.7672 | 108.5984 | 57.041 | 116.3845 | 23.3582
0.1117 | 46.7659 | 32.7582 | 108.6239 | 57.0854 | 116.4183 | 23.383
0.11213 | 46.815 | 32.7623 | 108.6362 | 56.9084 | 116.4387 | 23.4075
0.11206 | 46.8398 | 32.7528 | 108.654 | 56.9673 | 116.4606 | 23.4199
0.1122 | 46.8892 | 32.7352 | 108.688 | 56.9379 | 116.5029 | 23.4446
0.11263 | 46.9135 | 32.9485 | 108.4828 | 56.7404 | 116.3018 | 23.4568
0.11249 | 46.9384 | 32.9594 | 108.4802 | 56.8354 | 116.3033 | 23.4692
0.11278 | 46.9876 | 33.0124 | 108.4436 | 56.7334 | 116.2749 | 23.4938
0.11307 | 47.0368 | 33.0345 | 108.4379 | 56.6319 | 116.2774 | 23.5184
0.11307 | 47.0616 | 33.0566 | 108.4241 | 56.6538 | 116.2677 | 23.5308
0.11336 | 47.086 | 33.0827 | 108.4061 | 56.5309 | 116.2538 | 23.543
0.1135 | 47.1106 | 33.0188 | 108.4782 | 56.4806 | 116.33 | 23.5553
0.11343 | 47.1107 | 33.0971 | 108.4 | 56.5167 | 116.2518 | 23.5554
0.11379 | 47.1599 | 33.193 | 108.3205 | 56.3804 | 116.1804 | 23.5799
0.11386 | 47.1598 | 33.0985 | 108.4149 | 56.3446 | 116.2749 | 23.5799
0.11401 | 47.2091 | 33.3577 | 108.1722 | 56.3165 | 116.0404 | 23.6046
0.11444 | 47.2335 | 33.4023 | 108.1357 | 56.1244 | 116.0079 | 23.6167
0.11444 | 47.2582 | 33.5022 | 108.044 | 56.146 | 115.9204 | 23.6291
0.11451 | 47.3076 | 33.446 | 108.1167 | 56.1538 | 116.0013 | 23.6538
0.11487 | 47.332 | 33.3645 | 108.2063 | 55.9984 | 116.095 | 23.666
0.1148 | 47.3816 | 33.2771 | 108.3103 | 56.0768 | 116.2072 | 23.6908
0.11509 | 47.406 | 33.6571 | 107.9384 | 55.9573 | 115.8394 | 23.703
0.11524 | 47.4554 | 33.649 | 107.963 | 55.9299 | 115.8722 | 23.7277
0.11531 | 47.4553 | 33.3838 | 108.2281 | 55.8948 | 116.1374 | 23.7277
0.11567 | 47.5045 | 33.4189 | 108.2094 | 55.7628 | 116.1268 | 23.7522
0.11567 | 47.5045 | 33.7691 | 107.8592 | 55.7628 | 115.7766 | 23.7522
0.11574 | 47.5291 | 33.635 | 108.0015 | 55.7493 | 115.9231 | 23.7646
0.11617 | 47.5782 | 33.7358 | 107.9171 | 55.5835 | 115.8468 | 23.7891
0.11617 | 47.5782 | 33.6723 | 107.9806 | 55.5835 | 115.9103 | 23.7891
0.11632 | 47.6028 | 33.5719 | 108.0892 | 55.5356 | 116.023 | 23.8014
0.11654 | 47.6521 | 33.6219 | 108.0556 | 55.4746 | 115.9976 | 23.826
0.11654 | 47.6768 | 33.5284 | 108.1574 | 55.4958 | 116.1035 | 23.8384
0.11682 | 47.7013 | 33.545 | 108.1489 | 55.3795 | 116.0992 | 23.8507
0.11697 | 47.7259 | 33.6584 | 108.0437 | 55.3321 | 115.9981 | 23.863
0.11697 | 47.7507 | 33.4527 | 108.2577 | 55.3533 | 116.2161 | 23.8753
0.1174 | 47.7997 | 33.7088 | 108.0179 | 55.1907 | 115.9846 | 23.8999
0.11762 | 47.849 | 33.8448 | 107.8984 | 55.1309 | 115.8732 | 23.9245
0.11762 | 47.8737 | 33.8758 | 107.8756 | 55.1519 | 115.8546 | 23.9369
0.11798 | 47.8981 | 33.8362 | 107.9233 | 55.0037 | 115.9064 | 23.9491
0.11798 | 47.9229 | 33.8357 | 107.9321 | 55.0247 | 115.9192 | 23.9614
0.11805 | 47.9228 | 33.9582 | 107.8096 | 54.991 | 115.7967 | 23.9614
0.11849 | 47.9966 | 34.1135 | 107.6789 | 54.8521 | 115.6783 | 23.9983
0.11841 | 48.0214 | 33.9429 | 107.8577 | 54.9065 | 115.8613 | 24.0107
0.11863 | 48.046 | 33.9762 | 107.8326 | 54.8268 | 115.8403 | 24.023
0.11899 | 48.0704 | 33.978 | 107.839 | 54.6809 | 115.8507 | 24.0352
0.11885 | 48.0952 | 33.8376 | 107.9876 | 54.7683 | 116.0035 | 24.0476
0.11921 | 48.1444 | 33.9429 | 107.8987 | 54.6436 | 115.9228 | 24.0722
0.11943 | 48.1442 | 34.0977 | 107.7439 | 54.5442 | 115.7679 | 24.0721
0.11935 | 48.2185 | 34.1175 | 107.7488 | 54.6395 | 115.7852 | 24.1092
0.11979 | 48.2428 | 34.1094 | 107.765 | 54.4621 | 115.8055 | 24.1214
0.11979 | 48.317 | 34.1841 | 107.7151 | 54.524 | 115.7679 | 24.1585
0.11986 | 48.3417 | 34.1994 | 107.708 | 54.5118 | 115.765 | 24.1709
0.12037 | 48.3907 | 34.0523 | 107.8714 | 54.3234 | 115.9365 | 24.1953
0.12022 | 48.4156 | 34.316 | 107.616 | 54.4094 | 115.6853 | 24.2078
0.12044 | 48.4649 | 34.0788 | 107.8697 | 54.3524 | 115.9471 | 24.2324
0.1208 | 48.4892 | 34.1463 | 107.8103 | 54.2101 | 115.8918 | 24.2446
0.12065 | 48.4894 | 34.3435 | 107.6131 | 54.2751 | 115.6947 | 24.2447
0.12102 | 48.5385 | 34.0459 | 107.9271 | 54.1537 | 116.0169 | 24.2693
0.1213 | 48.563 | 33.9735 | 108.0077 | 54.0448 | 116.1015 | 24.2815
0.12123 | 48.6125 | 33.9722 | 108.0255 | 54.1179 | 116.1276 | 24.3063
0.12159 | 48.6369 | 33.9604 | 108.0454 | 53.9772 | 116.1516 | 24.3185
0.12167 | 48.6616 | 33.9956 | 108.0184 | 53.9654 | 116.1287 | 24.3308
0.12167 | 48.7111 | 34.0311 | 107.9994 | 54.0061 | 116.1179 | 24.3555
0.1221 | 48.7107 | 34.0851 | 107.9453 | 53.814 | 116.0637 | 24.3553
0.12203 | 48.7602 | 34.0122 | 108.0347 | 53.8865 | 116.1614 | 24.3801
0.12224 | 48.8095 | 33.9915 | 108.0718 | 53.8313 | 116.2068 | 24.4048
0.12268 | 48.8586 | 34.0176 | 108.0621 | 53.681 | 116.2052 | 24.4293
0.1226 | 48.8834 | 34.1445 | 107.9435 | 53.7329 | 116.0907 | 24.4417
0.12289 | 48.9078 | 34.2958 | 107.8003 | 53.6265 | 115.9516 | 24.4539
0.12311 | 48.9571 | 34.0995 | 108.013 | 53.5721 | 116.1726 | 24.4786
0.12304 | 48.9572 | 34.2553 | 107.8573 | 53.6036 | 116.0168 | 24.4786
0.12347 | 49.0062 | 34.357 | 107.7719 | 53.4551 | 115.9396 | 24.5031
0.12354 | 49.0062 | 34.4975 | 107.6314 | 53.4238 | 115.7991 | 24.5031
0.12362 | 49.0556 | 34.3894 | 107.756 | 53.4326 | 115.9319 | 24.5278
0.12398 | 49.1047 | 34.2535 | 107.9082 | 53.3165 | 116.0924 | 24.5524
0.12398 | 49.1047 | 34.2864 | 107.8753 | 53.3165 | 116.0595 | 24.5524
0.12405 | 49.1541 | 34.4367 | 107.7415 | 53.3253 | 115.9339 | 24.5771
0.12448 | 49.2032 | 34.5321 | 107.6625 | 53.179 | 115.863 | 24.6016
0.12441 | 49.228 | 34.1927 | 108.0101 | 53.2298 | 116.2148 | 24.614
0.1247 | 49.2525 | 34.3952 | 107.8158 | 53.1261 | 116.0245 | 24.6262
0.12492 | 49.3017 | 34.4457 | 107.7817 | 53.0733 | 115.9987 | 24.6509
0.12484 | 49.3265 | 34.4988 | 107.7369 | 53.1239 | 115.958 | 24.6633
0.12513 | 49.4005 | 34.5519 | 107.7084 | 53.0603 | 115.9418 | 24.7002
0.12535 | 49.425 | 34.4277 | 107.8408 | 52.9882 | 116.0783 | 24.7125
0.12535 | 49.4498 | 34.4988 | 107.778 | 53.0079 | 116.0196 | 24.7249
0.12578 | 49.4741 | 34.511 | 107.7739 | 52.8445 | 116.0195 | 24.737
0.12593 | 49.4987 | 34.7482 | 107.5449 | 52.8034 | 115.7946 | 24.7493
0.12586 | 49.5235 | 34.7455 | 107.5558 | 52.8535 | 115.8097 | 24.7617
0.12636 | 49.5477 | 34.6446 | 107.6648 | 52.6611 | 115.9228 | 24.7739
0.12636 | 49.622 | 34.6927 | 107.6415 | 52.7199 | 115.9118 | 24.811
0.12643 | 49.6219 | 34.8553 | 107.4788 | 52.6897 | 115.7491 | 24.8109
0.1268 | 49.671 | 34.6721 | 107.6784 | 52.5783 | 115.9569 | 24.8355
0.12672 | 49.6711 | 35.074 | 107.2765 | 52.6083 | 115.555 | 24.8355
0.12701 | 49.7203 | 34.9498 | 107.4171 | 52.5274 | 115.7038 | 24.8601
0.12737 | 49.7694 | 35.039 | 107.3443 | 52.417 | 115.6392 | 24.8847
0.12716 | 49.7696 | 34.8292 | 107.5542 | 52.5065 | 115.8491 | 24.8848
0.12759 | 49.8187 | 34.8674 | 107.5323 | 52.3665 | 115.8354 | 24.9093
0.12781 | 49.8679 | 35.0758 | 107.3403 | 52.3163 | 115.6517 | 24.934
0.12766 | 49.8928 | 35.1155 | 107.3089 | 52.395 | 115.6244 | 24.9464
0.12817 | 49.9418 | 35.1285 | 107.3123 | 52.2265 | 115.6359 | 24.9709
0.12817 | 49.9913 | 35.2118 | 107.2455 | 52.2651 | 115.5774 | 24.9957
0.12824 | 49.9665 | 35.1181 | 107.3309 | 52.2163 | 115.6586 | 24.9832
0.1286 | 50.0156 | 35.1929 | 107.2725 | 52.1078 | 115.6084 | 25.0078
0.1286 | 50.0404 | 35.3968 | 107.0768 | 52.1271 | 115.4169 | 25.0202
0.12882 | 50.0649 | 35.3878 | 107.094 | 52.0584 | 115.4381 | 25.0324
0.12918 | 50.1387 | 35.4192 | 107.0872 | 51.97 | 115.4437 | 25.0694
0.12896 | 50.139 | 35.4382 | 107.0683 | 52.0575 | 115.4248 | 25.0695
0.1294 | 50.2128 | 35.395 | 107.1361 | 51.9401 | 115.5049 | 25.1064
0.12961 | 50.2125 | 35.413 | 107.118 | 51.8531 | 115.4868 | 25.1063
0.12961 | 50.262 | 35.2185 | 107.329 | 51.8913 | 115.706 | 25.131
0.12997 | 50.2864 | 35.3927 | 107.1629 | 51.7658 | 115.544 | 25.1432
0.12997 | 50.3359 | 35.4112 | 107.1609 | 51.8039 | 115.5502 | 25.1679
0.13005 | 50.3606 | 35.4359 | 107.1445 | 51.7941 | 115.5379 | 25.1803
0.13048 | 50.4096 | 35.4661 | 107.1306 | 51.6596 | 115.5322 | 25.2048
0.13041 | 50.4097 | 35.3698 | 107.2269 | 51.6883 | 115.6285 | 25.2048
0.13055 | 50.4343 | 35.5133 | 107.0916 | 51.6499 | 115.4973 | 25.2171
0.13099 | 50.4586 | 35.6038 | 107.0092 | 51.4975 | 115.419 | 25.2293
0.13091 | 50.5081 | 35.598 | 107.0315 | 51.5638 | 115.4496 | 25.2541
0.13113 | 50.5079 | 35.6259 | 107.0036 | 51.4784 | 115.4216 | 25.254
0.13142 | 50.5571 | 35.5642 | 107.0817 | 51.4026 | 115.5079 | 25.2786
0.13135 | 50.5819 | 35.8505 | 106.8036 | 51.4498 | 115.234 | 25.291
0.13171 | 50.631 | 35.6745 | 106.996 | 51.346 | 115.4345 | 25.3155
0.13178 | 50.6557 | 35.719 | 106.9597 | 51.3366 | 115.4024 | 25.3279
0.13178 | 50.7052 | 35.8204 | 106.8748 | 51.3741 | 115.3257 | 25.3526
0.13214 | 50.7296 | 35.5868 | 107.1166 | 51.2521 | 115.5715 | 25.3648
0.13214 | 50.7543 | 35.6353 | 107.0763 | 51.2708 | 115.5354 | 25.3772
0.13236 | 50.8036 | 35.7326 | 106.9954 | 51.2241 | 115.4627 | 25.4018
0.13279 | 50.8279 | 35.7074 | 107.0287 | 51.0752 | 115.5 | 25.4139
0.13279 | 50.9021 | 35.6511 | 107.1098 | 51.1311 | 115.5935 | 25.4511
0.13294 | 50.902 | 35.674 | 107.0868 | 51.0754 | 115.5705 | 25.451
0.13315 | 50.9265 | 35.7015 | 107.0675 | 51.0107 | 115.5552 | 25.4632
0.13315 | 50.9512 | 35.8716 | 106.9056 | 51.0293 | 115.3975 | 25.4756
0.13344 | 50.9757 | 35.7406 | 107.0448 | 50.9371 | 115.5407 | 25.4878
0.13359 | 51.0003 | 35.8856 | 106.908 | 50.9004 | 115.408 | 25.5001
0.13366 | 51.0249 | 35.6102 | 107.1916 | 50.8913 | 115.6958 | 25.5125
0.13402 | 51.0741 | 35.8176 | 107.0006 | 50.7908 | 115.5129 | 25.537
0.13424 | 51.0986 | 35.9437 | 106.8827 | 50.7271 | 115.3991 | 25.5493
0.13416 | 51.1234 | 35.9288 | 106.9058 | 50.7729 | 115.4264 | 25.5617
0.13453 | 51.1725 | 35.9279 | 106.9231 | 50.673 | 115.4519 | 25.5863
0.1346 | 51.1724 | 36.049 | 106.802 | 50.6458 | 115.3307 | 25.5862
0.13467 | 51.1971 | 35.8176 | 107.0416 | 50.6369 | 115.5745 | 25.5986
0.1351 | 51.2462 | 35.9073 | 106.9683 | 50.5108 | 115.5093 | 25.6231
0.13503 | 51.3205 | 35.8078 | 107.0925 | 50.5928 | 115.6459 | 25.6602
0.13532 | 51.3202 | 35.873 | 107.0272 | 50.4845 | 115.5806 | 25.6601
0.13561 | 51.3693 | 35.7425 | 108.1741 | 50.4132 | 116.7357 | 25.6847
0.13546 | 51.3942 | 35.8573 | 107.0676 | 50.4854 | 115.6333 | 25.6971
0.1359 | 51.3938 | 35.941 | 106.9838 | 50.324 | 115.5494 | 25.6969
0.13604 | 51.4431 | 35.8964 | 107.0448 | 50.3068 | 115.6187 | 25.7216
0.13604 | 51.4679 | 36.1008 | 106.8487 | 50.325 | 115.4266 | 25.7339
0.13655 | 51.5416 | 35.8964 | 107.0776 | 50.1926 | 115.6679 | 25.7708
0.13655 | 51.5416 | 36.1269 | 106.8471 | 50.1926 | 115.4374 | 25.7708
0.13655 | 51.5663 | 36.1305 | 106.8518 | 50.2107 | 115.4462 | 25.7832
0.13698 | 51.6154 | 36.0598 | 106.9388 | 50.0876 | 115.5414 | 25.8077
0.13684 | 51.6155 | 36.0621 | 106.9366 | 50.1406 | 115.5392 | 25.8078
0.13705 | 51.64 | 36.4316 | 106.5752 | 50.0792 | 115.1819 | 25.82
0.13749 | 51.6643 | 36.4672 | 106.5477 | 49.939 | 115.1585 | 25.8322
0.13749 | 51.7138 | 36.2552 | 106.7762 | 49.975 | 115.3952 | 25.8569
0.13778 | 51.7877 | 36.1539 | 106.9022 | 49.9238 | 115.5335 | 25.8939
0.13799 | 51.8123 | 36.2507 | 106.8136 | 49.8632 | 115.4489 | 25.9061
0.13792 | 51.8123 | 36.3744 | 106.6899 | 49.8894 | 115.3253 | 25.9062
0.13821 | 51.8368 | 36.1651 | 106.9073 | 49.8027 | 115.5468 | 25.9184
0.13835 | 51.8614 | 36.4978 | 106.5828 | 49.7685 | 115.2264 | 25.9307
0.13835 | 51.8861 | 36.347 | 106.7419 | 49.7864 | 115.3896 | 25.9431
0.13879 | 51.8857 | 36.2569 | 106.8318 | 49.6306 | 115.4794 | 25.9428
0.13872 | 51.9352 | 36.311 | 106.7942 | 49.6921 | 115.4501 | 25.9676
0.13886 | 51.9598 | 36.2709 | 106.8425 | 49.6581 | 115.5025 | 25.9799
0.13937 | 51.984 | 36.3484 | 106.7731 | 49.4953 | 115.4371 | 25.992
0.13922 | 52.0337 | 36.3781 | 106.76 | 49.5823 | 115.4322 | 26.0168
0.13944 | 52.0582 | 36.5414 | 106.6048 | 49.5228 | 115.2812 | 26.0291
0.1398 | 52.0826 | 36.5203 | 106.6341 | 49.4123 | 115.3145 | 26.0413
0.13966 | 52.1322 | 36.464 | 106.7069 | 49.499 | 115.3956 | 26.0661
0.13994 | 52.1566 | 36.5972 | 106.5818 | 49.4142 | 115.2746 | 26.0783
0.14016 | 52.1811 | 36.5856 | 106.6016 | 49.3553 | 115.2985 | 26.0906
0.14016 | 52.2059 | 36.4852 | 106.7103 | 49.3729 | 115.4112 | 26.1029
0.14059 | 52.2549 | 36.6431 | 106.5687 | 49.2556 | 115.2779 | 26.1275
0.14074 | 52.2795 | 36.4406 | 106.7794 | 49.2225 | 115.4927 | 26.1398
0.14067 | 52.3043 | 36.6 | 106.6283 | 49.2654 | 115.3457 | 26.1522
0.14117 | 52.3285 | 36.8489 | 106.3874 | 49.1061 | 115.1089 | 26.1643
0.1411 | 52.3534 | 36.8606 | 106.384 | 49.1488 | 115.1096 | 26.1767
0.14117 | 52.3533 | 36.8124 | 106.4322 | 49.1236 | 115.1577 | 26.1766
0.14161 | 52.3776 | 36.9111 | 106.3416 | 48.9904 | 115.0712 | 26.1888
0.14153 | 52.4271 | 36.9294 | 106.3398 | 49.0504 | 115.0777 | 26.2136
0.14168 | 52.4765 | 37.0978 | 106.1879 | 49.0352 | 114.9339 | 26.2382
0.14211 | 52.5255 | 36.9101 | 106.3919 | 48.9201 | 115.1461 | 26.2627
0.14197 | 52.5256 | 36.9011 | 106.4009 | 48.97 | 115.1552 | 26.2628
0.14233 | 52.55 | 36.7796 | 106.5306 | 48.8629 | 115.2889 | 26.275
0.14255 | 52.624 | 37.0218 | 106.313 | 48.8405 | 115.0837 | 26.312
0.14247 | 52.6488 | 36.9079 | 106.4352 | 48.8827 | 115.21 | 26.3244
0.14291 | 52.6484 | 36.9475 | 106.3955 | 48.7341 | 115.1702 | 26.3242
0.14291 | 52.7226 | 36.8155 | 106.5522 | 48.786 | 115.3393 | 26.3613
0.14291 | 52.7473 | 36.8768 | 106.4991 | 48.8033 | 115.2904 | 26.3737
0.14341 | 52.7716 | 36.9335 | 106.4505 | 48.6481 | 115.2458 | 26.3858
0.14327 | 52.7964 | 36.8241 | 106.5682 | 48.7145 | 115.3676 | 26.3982
0.14356 | 52.8209 | 37.0127 | 106.3878 | 48.6335 | 115.1912 | 26.4104
0.14392 | 52.8453 | 36.8691 | 106.5395 | 48.5283 | 115.347 | 26.4226
0.14385 | 52.8701 | 36.8899 | 106.527 | 48.57 | 115.3386 | 26.435
0.14406 | 52.9193 | 36.9654 | 106.4679 | 48.5311 | 115.2878 | 26.4597
0.14435 | 52.9438 | 36.9506 | 106.4908 | 48.4509 | 115.3148 | 26.4719
0.14421 | 52.9439 | 36.8417 | 106.5998 | 48.4995 | 115.4238 | 26.472
0.14464 | 52.9929 | 36.8768 | 106.581 | 48.3881 | 115.4132 | 26.4965
0.14471 | 53.0176 | 37.0532 | 106.4128 | 48.3809 | 115.2491 | 26.5088
0.14471 | 53.0671 | 37.1428 | 106.3397 | 48.4151 | 115.1842 | 26.5335
0.14522 | 53.0913 | 37.155 | 106.3356 | 48.2632 | 115.1841 | 26.5456
0.14529 | 53.116 | 37.2229 | 106.2759 | 48.2562 | 115.1286 | 26.558
0.14529 | 53.1654 | 37.2387 | 106.2766 | 48.2902 | 115.1375 | 26.5827
0.14565 | 53.1898 | 37.0285 | 106.4949 | 48.1872 | 115.3599 | 26.5949
0.14558 | 53.2146 | 37.1059 | 106.4258 | 48.2282 | 115.2949 | 26.6073
0.14587 | 53.2391 | 37.0388 | 106.5011 | 48.1494 | 115.3742 | 26.6195
0.14609 | 53.2883 | 37.078 | 106.4783 | 48.1116 | 115.3597 | 26.6442
0.14601 | 53.2636 | 37.1172 | 106.4308 | 48.1185 | 115.3081 | 26.6318
0.1463 | 53.3376 | 37.1333 | 106.4394 | 48.074 | 115.329 | 26.6688
0.14645 | 53.3374 | 37.0509 | 106.5217 | 48.0265 | 115.4113 | 26.6687
0.14637 | 53.387 | 37.3822 | 106.207 | 48.084 | 115.1048 | 26.6935
0.14681 | 53.436 | 37.4097 | 106.1958 | 47.9755 | 115.1018 | 26.718
0.14702 | 53.4358 | 37.4548 | 106.1506 | 47.9046 | 115.0566 | 26.7179
0.14702 | 53.4852 | 37.3769 | 106.245 | 47.9382 | 115.1592 | 26.7426
0.14739 | 53.5096 | 37.2482 | 106.3818 | 47.8373 | 115.3001 | 26.7548
0.14739 | 53.5343 | 37.3868 | 106.2515 | 47.8541 | 115.1739 | 26.7672
0.14746 | 53.6085 | 37.5547 | 106.1083 | 47.8809 | 115.043 | 26.8042
0.14789 | 53.608 | 37.4624 | 106.2004 | 47.7402 | 115.1351 | 26.804
0.14775 | 53.6329 | 37.4912 | 106.1799 | 47.8038 | 115.1188 | 26.8165
0.14811 | 53.682 | 37.3548 | 106.3327 | 47.7203 | 115.2797 | 26.841
0.1484 | 53.7065 | 37.7392 | 105.9565 | 47.6439 | 114.9075 | 26.8532
0.14825 | 53.6819 | 37.8662 | 105.8213 | 47.6737 | 114.7682 | 26.8409
0.14854 | 53.7063 | 37.7329 | 105.9627 | 47.5974 | 114.9138 | 26.8532
0.14883 | 53.7555 | 37.6789 | 106.0331 | 47.538 | 114.9923 | 26.8777
0.14869 | 53.7556 | 37.7523 | 105.9597 | 47.5843 | 114.919 | 26.8778
0.14919 | 53.8293 | 37.6699 | 106.0667 | 47.4724 | 115.0383 | 26.9147
0.14919 | 53.8541 | 37.6812 | 106.0637 | 47.489 | 115.0393 | 26.927
0.14926 | 53.8787 | 37.5668 | 106.1863 | 47.4825 | 115.1661 | 26.9394
0.1497 | 53.8783 | 37.6452 | 106.1077 | 47.3447 | 115.0874 | 26.9391
0.14955 | 53.9279 | 37.8536 | 105.9159 | 47.4237 | 114.9039 | 26.964
0.14977 | 53.9771 | 37.6902 | 106.0957 | 47.3879 | 115.0919 | 26.9886
0.15013 | 54.0262 | 37.7185 | 106.0837 | 47.3066 | 115.0881 | 27.0131
0.15006 | 54.0511 | 37.5272 | 106.2833 | 47.3459 | 115.2918 | 27.0255
0.15042 | 54.0754 | 37.6289 | 106.1897 | 47.2484 | 115.2023 | 27.0377
0.15064 | 54.1247 | 37.6425 | 106.1926 | 47.2131 | 115.2133 | 27.0623
0.15049 | 54.1248 | 37.6244 | 106.2107 | 47.2585 | 115.2315 | 27.0624
0.15093 | 54.1491 | 37.5385 | 106.3047 | 47.1389 | 115.3296 | 27.0746
0.151 | 54.1985 | 37.7433 | 106.1164 | 47.1491 | 115.1495 | 27.0993
0.151 | 54.1985 | 37.7262 | 106.1335 | 47.1491 | 115.1666 | 27.0993
0.15143 | 54.2475 | 37.7306 | 106.1454 | 47.0465 | 115.1867 | 27.1238
0.1515 | 54.2722 | 38.0705 | 105.8137 | 47.0403 | 114.8591 | 27.1361
0.1515 | 54.2969 | 37.9067 | 105.9858 | 47.0566 | 115.0353 | 27.1485
0.15194 | 54.3212 | 37.9189 | 105.9817 | 46.9384 | 115.0352 | 27.1606
0.15179 | 54.3461 | 37.9963 | 105.9126 | 46.9994 | 114.9702 | 27.173
0.15208 | 54.3705 | 37.8401 | 106.0769 | 46.9262 | 115.1387 | 27.1853
0.15244 | 54.4196 | 37.9386 | 105.9948 | 46.8472 | 115.0647 | 27.2098
0.1523 | 54.4445 | 38.2393 | 105.7024 | 46.908 | 114.7765 | 27.2223
0.15273 | 54.4935 | 38.0278 | 105.9302 | 46.807 | 115.0125 | 27.2468
0.15295 | 54.518 | 37.8941 | 106.0721 | 46.7566 | 115.1584 | 27.259
0.1528 | 54.5429 | 37.8337 | 106.1408 | 46.8172 | 115.2313 | 27.2715
0.15331 | 54.5671 | 38.1452 | 105.8373 | 46.6785 | 114.9319 | 27.2836
0.15324 | 54.5672 | 38.1272 | 105.8554 | 46.7006 | 114.9499 | 27.2836
0.15331 | 54.6166 | 38.1934 | 105.8056 | 46.7108 | 114.9084 | 27.3083
0.15374 | 54.6409 | 38.4 | 105.6071 | 46.5949 | 114.7139 | 27.3204
0.1536 | 54.6658 | 38.1899 | 105.8255 | 46.6549 | 114.9365 | 27.3329
0.15389 | 54.715 | 38.0845 | 105.9473 | 46.5992 | 115.0665 | 27.3575
0.15432 | 54.764 | 38.1614 | 105.8868 | 46.5001 | 115.0141 | 27.382
0.15418 | 54.7641 | 38.1862 | 105.862 | 46.5438 | 114.9894 | 27.3821
0.15439 | 54.7886 | 38.2721 | 105.7843 | 46.4943 | 114.9157 | 27.3943
0.15468 | 54.8131 | 38.2524 | 105.8121 | 46.4232 | 114.9476 | 27.4065
0.15454 | 54.8627 | 38.2191 | 105.862 | 46.4988 | 115.0057 | 27.4313
0.1549 | 54.9118 | 38.0143 | 106.0831 | 46.422 | 115.2351 | 27.4559
0.15504 | 54.9364 | 38.0845 | 106.0211 | 46.3946 | 115.1772 | 27.4682
0.15504 | 54.9611 | 38.2298 | 105.8841 | 46.4106 | 115.0443 | 27.4806
0.15548 | 54.9606 | 38.3086 | 105.8051 | 46.2809 | 114.9652 | 27.4803
0.15562 | 54.9852 | 38.305 | 105.8169 | 46.2537 | 114.9811 | 27.4926
0.15562 | 55.0347 | 38.2281 | 105.9103 | 46.2855 | 115.0828 | 27.5174
0.15606 | 55.0342 | 38.3046 | 105.8336 | 46.1566 | 115.006 | 27.5171
0.15598 | 55.0838 | 38.1781 | 105.9767 | 46.2098 | 115.1573 | 27.5419
0.15613 | 55.0836 | 38.2798 | 105.8749 | 46.1669 | 115.0555 | 27.5418
0.15649 | 55.1327 | 38.2321 | 105.939 | 46.0917 | 115.1278 | 27.5664
0.15642 | 55.1575 | 38.4559 | 105.7234 | 46.1289 | 114.9164 | 27.5788
0.15671 | 55.182 | 38.2699 | 105.9176 | 46.0594 | 115.1146 | 27.591
0.15699 | 55.2311 | 38.3923 | 105.8116 | 46.0059 | 115.0168 | 27.6156
0.15692 | 55.256 | 38.4707 | 105.7415 | 46.0429 | 114.9508 | 27.628
0.15736 | 55.305 | 38.6016 | 105.6269 | 45.9472 | 114.8444 | 27.6525
0.15757 | 55.3542 | 38.5364 | 105.7085 | 45.9153 | 114.9342 | 27.6771
0.15743 | 55.3791 | 38.5611 | 105.6921 | 45.9732 | 114.922 | 27.6896
0.15786 | 55.4034 | 38.3478 | 105.9135 | 45.8624 | 115.1474 | 27.7017
0.15786 | 55.4281 | 38.3892 | 105.8803 | 45.878 | 115.1184 | 27.7141
0.15786 | 55.4529 | 38.621 | 105.6568 | 45.8937 | 114.8989 | 27.7264
0.15844 | 55.477 | 38.5039 | 105.7819 | 45.7415 | 115.0281 | 27.7385
0.1583 | 55.5019 | 38.4487 | 105.8454 | 45.799 | 115.0957 | 27.7509
0.15844 | 55.5264 | 38.6588 | 105.6435 | 45.7727 | 114.8979 | 27.7632
0.15895 | 55.5754 | 38.8028 | 105.5158 | 45.6579 | 114.7784 | 27.7877
0.15873 | 55.5756 | 38.7975 | 105.5212 | 45.7204 | 114.7838 | 27.7878
0.15902 | 55.6248 | 38.8146 | 105.5205 | 45.6682 | 114.7913 | 27.8124
0.15938 | 55.6491 | 38.7605 | 105.5827 | 45.58 | 114.8576 | 27.8246
0.15923 | 55.674 | 38.5719 | 105.7796 | 45.6369 | 115.0586 | 27.837
0.15967 | 55.6983 | 38.6165 | 105.7431 | 45.5283 | 115.0261 | 27.8491
0.15981 | 55.7723 | 38.7034 | 105.6809 | 45.5334 | 114.9763 | 27.8862
0.15967 | 55.7972 | 38.8335 | 105.5591 | 45.5902 | 114.8586 | 27.8986
0.1601 | 55.8215 | 38.625 | 105.7757 | 45.4819 | 115.0793 | 27.9108
0.1601 | 55.8462 | 38.6602 | 105.7487 | 45.4974 | 115.0564 | 27.9231
0.16032 | 55.8708 | 38.589 | 105.8281 | 45.4512 | 115.1399 | 27.9354
0.16075 | 55.895 | 38.5976 | 105.8276 | 45.3437 | 115.1434 | 27.9475
0.16061 | 55.9199 | 38.6656 | 105.7679 | 45.4 | 115.0879 | 27.96
0.16082 | 55.8949 | 38.7278 | 105.6973 | 45.3233 | 115.0132 | 27.9475
0.16119 | 55.944 | 38.7358 | 105.7057 | 45.2522 | 115.0297 | 27.972
0.16104 | 55.9442 | 38.675 | 105.7666 | 45.2929 | 115.0906 | 27.9721
0.16133 | 55.9934 | 38.8002 | 105.6578 | 45.2422 | 114.99 | 27.9967
0.16162 | 56.0425 | 38.793 | 105.6813 | 45.1917 | 115.0218 | 28.0213
0.16155 | 56.0673 | 38.7785 | 105.7041 | 45.2273 | 115.0487 | 28.0337
0.16191 | 56.0917 | 38.7723 | 105.7184 | 45.1414 | 115.067 | 28.0458
0.16212 | 56.1162 | 38.982 | 105.5169 | 45.0962 | 114.8696 | 28.0581
0.16198 | 56.1411 | 38.8227 | 105.6845 | 45.1518 | 115.0413 | 28.0705
0.16256 | 56.1652 | 38.8132 | 105.702 | 45.0061 | 115.0629 | 28.0826
0.16256 | 56.2147 | 38.9591 | 105.5726 | 45.0365 | 114.9417 | 28.1073
0.16249 | 56.2147 | 39.122 | 105.4097 | 45.0566 | 114.7789 | 28.1074
0.16299 | 56.2637 | 39.0194 | 105.5287 | 44.9468 | 114.9059 | 28.1318
0.16285 | 56.2638 | 39.0459 | 105.5022 | 44.9868 | 114.8795 | 28.1319
0.16306 | 56.2883 | 39.0865 | 105.4698 | 44.942 | 114.8512 | 28.1442
0.1635 | 56.2879 | 39.2543 | 105.3018 | 44.8226 | 114.6831 | 28.1439
0.16328 | 56.3128 | 39.0477 | 105.5167 | 44.8974 | 114.9022 | 28.1564
0.16371 | 56.3618 | 39.2367 | 105.3441 | 44.8084 | 114.7377 | 28.1809
0.164 | 56.3863 | 39.3286 | 105.2603 | 44.7443 | 114.658 | 28.1931
0.16379 | 56.3865 | 39.2395 | 105.3495 | 44.8037 | 114.7472 | 28.1932
0.16422 | 56.4355 | 39.2057 | 105.3996 | 44.7153 | 114.8055 | 28.2177
0.16436 | 56.4601 | 39.1824 | 105.4311 | 44.6909 | 114.8411 | 28.23
0.16429 | 56.4849 | 39.1981 | 105.4237 | 44.7257 | 114.8378 | 28.2424
0.1648 | 56.5338 | 39.1954 | 105.4427 | 44.6181 | 114.865 | 28.2669
0.16473 | 56.5339 | 39.3633 | 105.2748 | 44.6377 | 114.6971 | 28.2669
0.1648 | 56.5585 | 39.2466 | 105.3997 | 44.6331 | 114.8262 | 28.2793
0.1653 | 56.5827 | 39.4825 | 105.1719 | 44.5112 | 114.6024 | 28.2914
0.16509 | 56.6077 | 39.4637 | 105.199 | 44.5848 | 114.6337 | 28.3039
0.16545 | 56.6568 | 39.4708 | 105.2083 | 44.5171 | 114.6511 | 28.3284
0.16581 | 56.7059 | 39.5478 | 105.1477 | 44.4497 | 114.5986 | 28.3529
0.16574 | 56.7307 | 39.4857 | 105.218 | 44.484 | 114.6731 | 28.3653
0.16595 | 56.7304 | 39.3912 | 105.3124 | 44.4258 | 114.7675 | 28.3652
0.16617 | 56.7302 | 39.568 | 105.1356 | 44.3677 | 114.5906 | 28.3651
0.1661 | 56.755 | 39.5492 | 105.1626 | 44.4019 | 114.6218 | 28.3775
0.16653 | 56.804 | 39.7576 | 104.9706 | 44.3158 | 114.4379 | 28.402
0.1666 | 56.8039 | 39.6779 | 105.0502 | 44.2965 | 114.5176 | 28.402
0.1666 | 56.8534 | 39.9164 | 104.8282 | 44.3262 | 114.3038 | 28.4267
0.16697 | 56.8778 | 39.8697 | 104.8831 | 44.2449 | 114.3627 | 28.4389
0.16711 | 56.9023 | 39.7059 | 105.055 | 44.2213 | 114.5388 | 28.4512
0.16718 | 56.9517 | 39.7085 | 105.0689 | 44.2318 | 114.5609 | 28.4759
0.16762 | 56.9513 | 39.8566 | 104.9207 | 44.1171 | 114.4125 | 28.4756
0.16747 | 56.9762 | 39.5847 | 105.2009 | 44.17 | 114.6969 | 28.4881
0.16762 | 56.976 | 39.6946 | 105.0909 | 44.1319 | 114.5869 | 28.488
0.16798 | 57.0003 | 39.668 | 105.1256 | 44.0515 | 114.6257 | 28.5002
0.1679 | 57.0252 | 39.8129 | 104.989 | 44.0852 | 114.4932 | 28.5126
0.16827 | 57.0495 | 39.9156 | 104.8944 | 44.005 | 114.4026 | 28.5247
0.16841 | 57.0741 | 39.759 | 105.0592 | 43.9818 | 114.5715 | 28.537
0.16841 | 57.0988 | 39.9808 | 104.8456 | 43.9965 | 114.3621 | 28.5494
0.16884 | 57.1231 | 39.8332 | 105.0013 | 43.8979 | 114.5218 | 28.5615
0.16892 | 57.1477 | 39.9579 | 104.8848 | 43.8938 | 114.4095 | 28.5739
0.16884 | 57.1478 | 39.9624 | 104.8804 | 43.9126 | 114.405 | 28.5739
0.16928 | 57.1968 | 40.0322 | 104.8269 | 43.8291 | 114.3597 | 28.5984
0.16928 | 57.2215 | 40.1618 | 104.7055 | 43.8437 | 114.2425 | 28.6108
0.16942 | 57.2461 | 40.0839 | 104.7916 | 43.8208 | 114.3327 | 28.6231
0.16985 | 57.2704 | 40.2095 | 104.6741 | 43.7233 | 114.2192 | 28.6352
0.16971 | 57.32 | 40.142 | 104.7582 | 43.7897 | 114.3115 | 28.66
0.17 | 57.3444 | 40.1379 | 104.7704 | 43.7297 | 114.3278 | 28.6722
0.17029 | 57.3689 | 39.9007 | 105.0157 | 43.6698 | 114.5772 | 28.6844
0.17014 | 57.369 | 40.1069 | 104.8096 | 43.707 | 114.3711 | 28.6845
0.17058 | 57.3933 | 40.165 | 104.7596 | 43.6101 | 114.3251 | 28.6966
0.17079 | 57.4178 | 40.3846 | 104.5482 | 43.5691 | 114.1178 | 28.7089
0.17065 | 57.4179 | 40.0781 | 104.8547 | 43.6061 | 114.4244 | 28.709
0.17108 | 57.4422 | 39.9736 | 104.9673 | 43.5098 | 114.541 | 28.7211
0.17108 | 57.4669 | 39.9673 | 104.9818 | 43.5243 | 114.5597 | 28.7335
0.17116 | 57.4916 | 39.8089 | 105.1485 | 43.5203 | 114.7304 | 28.7458
0.17159 | 57.5406 | 40.0222 | 104.9515 | 43.4389 | 114.5416 | 28.7703
0.17152 | 57.5654 | 40.1528 | 104.8292 | 43.4717 | 114.4234 | 28.7827
0.17173 | 57.5899 | 40.0088 | 104.9813 | 43.4311 | 114.5796 | 28.7949
0.17209 | 57.639 | 40.0524 | 104.9541 | 43.3684 | 114.5606 | 28.8195
0.17202 | 57.6638 | 40.0565 | 104.9583 | 43.401 | 114.5689 | 28.8319
0.17224 | 57.6635 | 39.9853 | 105.0294 | 43.3463 | 114.64 | 28.8318
0.1726 | 57.7126 | 40.2095 | 104.8215 | 43.284 | 114.4403 | 28.8563
0.17246 | 57.7128 | 40.2239 | 104.8072 | 43.3204 | 114.426 | 28.8564
0.17289 | 57.737 | 40.3657 | 104.6735 | 43.2258 | 114.2963 | 28.8685
0.17296 | 57.7369 | 40.539 | 104.5001 | 43.2077 | 114.123 | 28.8685
0.17289 | 57.7618 | 40.2689 | 104.7785 | 43.2401 | 114.4055 | 28.8809
0.17332 | 57.786 | 40.3747 | 104.6808 | 43.1459 | 114.3118 | 28.893
0.17332 | 57.8108 | 40.2897 | 104.7741 | 43.1602 | 114.4092 | 28.9054
0.17347 | 57.8353 | 40.3269 | 104.745 | 43.1384 | 114.3843 | 28.9177
0.17383 | 57.8597 | 40.5196 | 104.5605 | 43.0628 | 114.2037 | 28.9298
0.17383 | 57.8597 | 40.3999 | 104.6802 | 43.0628 | 114.3234 | 28.9298
0.17397 | 57.8842 | 40.3783 | 104.7099 | 43.0411 | 114.3573 | 28.9421
0.17433 | 57.9086 | 40.4516 | 104.6448 | 42.9659 | 114.2962 | 28.9543
0.17426 | 57.9581 | 40.426 | 104.6869 | 43.0122 | 114.3466 | 28.9791
0.17448 | 57.9579 | 40.241 | 104.8718 | 42.9586 | 114.5314 | 28.9789
0.17484 | 58.007 | 40.3387 | 104.7905 | 42.8979 | 114.4583 | 29.0035
0.1747 | 58.0071 | 40.2342 | 104.895 | 42.9335 | 114.5629 | 29.0036
0.17498 | 58.0563 | 40.4165 | 104.7291 | 42.8907 | 114.4051 | 29.0281
0.17535 | 58.0806 | 40.3094 | 104.8443 | 42.8162 | 114.5244 | 29.0403
0.1752 | 58.0808 | 40.5602 | 104.5936 | 42.8516 | 114.2737 | 29.0404
0.17563 | 58.105 | 40.5542 | 104.6076 | 42.7596 | 114.2918 | 29.0525
0.17578 | 58.1049 | 40.4332 | 104.7286 | 42.7244 | 114.4127 | 29.0524
0.17563 | 58.1545 | 40.6677 | 104.5106 | 42.7878 | 114.203 | 29.0772
0.17607 | 58.1788 | 40.6654 | 104.521 | 42.6962 | 114.2175 | 29.0894
0.176 | 58.1788 | 40.6366 | 104.5498 | 42.7138 | 114.2463 | 29.0894
0.17621 | 58.2281 | 40.8676 | 104.3353 | 42.6892 | 114.0399 | 29.114
0.17657 | 58.2524 | 40.7856 | 104.4254 | 42.6156 | 114.1341 | 29.1262
0.1765 | 58.2277 | 40.8518 | 104.3509 | 42.6191 | 114.0556 | 29.1139
0.17679 | 58.2522 | 40.868 | 104.3429 | 42.5633 | 114.0516 | 29.1261
0.17701 | 58.2767 | 40.6362 | 104.5829 | 42.525 | 114.2956 | 29.1383
0.17694 | 58.3509 | 40.7469 | 104.4969 | 42.5843 | 114.2221 | 29.1755
0.17737 | 58.3505 | 40.8761 | 104.3676 | 42.48 | 114.0926 | 29.1752
0.17744 | 58.3998 | 40.8235 | 104.4366 | 42.4905 | 114.1699 | 29.1999
0.17744 | 58.3998 | 40.909 | 104.3511 | 42.4905 | 114.0844 | 29.1999
0.1778 | 58.4489 | 40.959 | 104.3175 | 42.4318 | 114.059 | 29.2245
0.1778 | 58.4489 | 40.8694 | 104.4071 | 42.4318 | 114.1486 | 29.2245
0.17795 | 58.4735 | 40.8006 | 104.4841 | 42.4111 | 114.2296 | 29.2367
0.17838 | 58.4977 | 40.7816 | 104.5111 | 42.3217 | 114.2608 | 29.2489
0.17831 | 58.5473 | 40.729 | 104.5803 | 42.3666 | 114.3381 | 29.2736
0.17852 | 58.5718 | 40.6938 | 104.6236 | 42.3289 | 114.3856 | 29.2859
0.17889 | 58.5961 | 40.72 | 104.6055 | 42.257 | 114.3716 | 29.2981
0.17874 | 58.5963 | 40.9113 | 104.4143 | 42.2913 | 114.1803 | 29.2981
0.1791 | 58.6453 | 40.9689 | 104.373 | 42.2334 | 114.1473 | 29.3227
0.17925 | 58.6699 | 41.1093 | 104.2408 | 42.213 | 114.0192 | 29.335
0.17925 | 58.6946 | 41.0513 | 104.3071 | 42.2268 | 114.0895 | 29.3473
0.17968 | 58.7436 | 40.8847 | 104.49 | 42.1522 | 114.2806 | 29.3718
0.17968 | 58.7436 | 41.0364 | 104.3383 | 42.1522 | 114.1289 | 29.3718
0.17983 | 58.7682 | 40.8509 | 104.532 | 42.132 | 114.3267 | 29.3841
0.18019 | 58.7925 | 40.8959 | 104.4951 | 42.061 | 114.2939 | 29.3963
0.18019 | 58.7925 | 40.8581 | 104.5329 | 42.061 | 114.3317 | 29.3963
0.18033 | 58.8418 | 40.9405 | 104.4669 | 42.0547 | 114.2739 | 29.4209
0.18062 | 58.8663 | 40.7564 | 104.6592 | 42.0009 | 114.4702 | 29.4331
0.18055 | 58.8663 | 40.6654 | 104.7502 | 42.0178 | 114.5613 | 29.4332
0.18084 | 58.8907 | 40.5633 | 104.8604 | 41.9641 | 114.6756 | 29.4454
0.18105 | 58.94 | 40.6034 | 104.8368 | 41.9411 | 114.6601 | 29.47
0.18105 | 58.9647 | 40.7627 | 104.6857 | 41.9547 | 114.5131 | 29.4823
0.18141 | 58.989 | 40.8379 | 104.6186 | 41.8846 | 114.4501 | 29.4945
0.18163 | 59.0135 | 40.8599 | 104.6048 | 41.8481 | 114.4404 | 29.5068
0.18163 | 59.0135 | 40.873 | 104.5917 | 41.8481 | 114.4273 | 29.5068
0.18199 | 59.0626 | 40.9419 | 104.5391 | 41.792 | 114.3829 | 29.5313
0.18206 | 59.112 | 41.0845 | 104.413 | 41.8025 | 114.265 | 29.556
0.18214 | 59.1366 | 41.1111 | 104.3946 | 41.7995 | 114.2507 | 29.5683
0.18257 | 59.1609 | 41.1359 | 104.3779 | 41.7135 | 114.238 | 29.5804
0.1825 | 59.161 | 41.116 | 104.3978 | 41.7301 | 114.258 | 29.5805
0.18272 | 59.1854 | 40.967 | 104.555 | 41.694 | 114.4192 | 29.5927
0.183 | 59.1851 | 41.1885 | 104.3334 | 41.628 | 114.1976 | 29.5926
0.18286 | 59.21 | 40.9891 | 104.5411 | 41.6745 | 114.4094 | 29.605
0.18329 | 59.2343 | 41.1084 | 104.4299 | 41.5891 | 114.3022 | 29.6171
0.18351 | 59.2835 | 41.0697 | 104.485 | 41.5668 | 114.3655 | 29.6417
0.18351 | 59.2835 | 41.108 | 104.4467 | 41.5668 | 114.3272 | 29.6417
0.18387 | 59.3078 | 41.1237 | 104.4391 | 41.4984 | 114.3237 | 29.6539
0.18387 | 59.3078 | 41.2497 | 104.3131 | 41.4984 | 114.1977 | 29.6539
0.18387 | 59.3326 | 41.2377 | 104.3333 | 41.5119 | 114.2221 | 29.6663
0.1843 | 59.3568 | 41.3186 | 104.2605 | 41.4274 | 114.1533 | 29.6784
0.18423 | 59.3816 | 41.2173 | 104.3701 | 41.4571 | 114.267 | 29.6908
0.18452 | 59.4308 | 41.1417 | 104.4621 | 41.4188 | 114.3672 | 29.7154
0.18495 | 59.455 | 41.4167 | 104.1951 | 41.3348 | 114.1043 | 29.7275
0.18481 | 59.4799 | 41.3726 | 104.2475 | 41.3806 | 114.1608 | 29.7399
0.18517 | 59.5042 | 41.4208 | 104.2074 | 41.313 | 114.1248 | 29.7521
0.18532 | 59.5041 | 41.5121 | 104.1161 | 41.2807 | 114.0334 | 29.752
0.18524 | 59.5289 | 41.4843 | 104.1522 | 41.3102 | 114.0736 | 29.7644
0.18568 | 59.5531 | 41.5158 | 104.1287 | 41.2268 | 114.0543 | 29.7766
0.18575 | 59.5778 | 41.3316 | 104.3212 | 41.2241 | 114.2508 | 29.7889
0.18582 | 59.6024 | 41.5018 | 104.1592 | 41.2213 | 114.0929 | 29.8012
0.18626 | 59.6514 | 41.6432 | 104.0341 | 41.1517 | 113.976 | 29.8257
0.18626 | 59.6761 | 41.6026 | 104.0829 | 41.165 | 114.029 | 29.8381
0.18633 | 59.6761 | 41.4726 | 104.2129 | 41.149 | 114.1589 | 29.838
0.18676 | 59.7003 | 41.5976 | 104.096 | 41.0664 | 114.0461 | 29.8502
0.18669 | 59.7251 | 41.7435 | 103.9584 | 41.0956 | 113.9126 | 29.8626
0.18698 | 59.7743 | 41.6814 | 104.0369 | 41.0584 | 113.9992 | 29.8871
0.18727 | 59.8234 | 41.676 | 104.0586 | 41.0212 | 114.0292 | 29.9117
0.18719 | 59.8235 | 41.6435 | 104.0912 | 41.0371 | 114.0617 | 29.9117
0.18763 | 59.8725 | 41.7718 | 103.9792 | 40.9684 | 113.9579 | 29.9362
0.1877 | 59.8724 | 41.577 | 104.174 | 40.9526 | 114.1527 | 29.9362
0.18763 | 59.8972 | 41.5288 | 104.2304 | 40.9816 | 114.2133 | 29.9486
0.18806 | 59.9214 | 41.3893 | 104.378 | 40.9 | 114.3649 | 29.9607
0.18806 | 59.9214 | 41.2687 | 104.4986 | 40.9 | 114.4855 | 29.9607
0.18821 | 59.946 | 41.495 | 104.2805 | 40.8817 | 114.2715 | 29.973
0.18871 | 59.9454 | 41.6233 | 104.152 | 40.7718 | 114.1429 | 29.9727
0.18871 | 59.9949 | 41.6485 | 104.1433 | 40.798 | 114.1425 | 29.9975
0.18878 | 59.9948 | 41.6553 | 104.1365 | 40.7824 | 114.1356 | 29.9974
0.18907 | 60.044 | 41.7859 | 104.0223 | 40.746 | 114.0296 | 30.022
0.18907 | 60.044 | 41.6291 | 104.1791 | 40.746 | 114.1864 | 30.022
0.18936 | 60.0684 | 41.757 | 104.0593 | 40.6967 | 114.0707 | 30.0342
0.18965 | 60.1175 | 41.7804 | 104.0523 | 40.6606 | 114.0719 | 30.0588
0.18958 | 60.1423 | 41.6855 | 104.1554 | 40.6892 | 114.1792 | 30.0712
0.18994 | 60.1419 | 41.8727 | 103.9681 | 40.6116 | 113.9918 | 30.071
0.19016 | 60.1664 | 41.7453 | 104.1037 | 40.5782 | 114.1314 | 30.0832
0.19008 | 60.1912 | 41.5909 | 104.2663 | 40.6067 | 114.2982 | 30.0956
0.19052 | 60.2402 | 41.6579 | 104.2157 | 40.54 | 114.2557 | 30.1201
0.19052 | 60.2402 | 41.5995 | 104.2741 | 40.54 | 114.3141 | 30.1201
0.19066 | 60.24 | 41.5558 | 104.3177 | 40.5092 | 114.3577 | 30.12
0.1911 | 60.289 | 41.4968 | 104.393 | 40.4429 | 114.4412 | 30.1445
0.19102 | 60.2891 | 41.8394 | 104.0505 | 40.4583 | 114.0986 | 30.1445
0.19117 | 60.3136 | 41.9056 | 103.9924 | 40.4405 | 114.0447 | 30.1568
0.19146 | 60.3381 | 41.9214 | 103.9848 | 40.3922 | 114.0411 | 30.169
0.19146 | 60.3381 | 41.9083 | 103.9979 | 40.3922 | 114.0542 | 30.169
0.19182 | 60.3871 | 41.8921 | 104.0304 | 40.3417 | 114.095 | 30.1936
0.19204 | 60.4116 | 42.0388 | 103.8919 | 40.309 | 113.9605 | 30.2058
0.19204 | 60.4116 | 41.9339 | 103.9968 | 40.309 | 114.0654 | 30.2058
0.19247 | 60.4853 | 42.1702 | 103.7851 | 40.2565 | 113.8659 | 30.2426
0.19254 | 60.5099 | 42.0784 | 103.8851 | 40.2542 | 113.9701 | 30.255
0.19254 | 60.5347 | 42.1689 | 103.8028 | 40.267 | 113.8919 | 30.2673
0.1929 | 60.559 | 42.0577 | 103.9221 | 40.2042 | 114.0153 | 30.2795
0.19283 | 60.5838 | 42.2724 | 103.7157 | 40.2321 | 113.813 | 30.2919
0.19312 | 60.5835 | 42.0528 | 103.9352 | 40.1718 | 114.0324 | 30.2917
0.19348 | 60.6573 | 42.2818 | 103.7308 | 40.1349 | 113.8403 | 30.3286
0.19341 | 60.6326 | 42.1014 | 103.903 | 40.1371 | 114.0084 | 30.3163
0.1937 | 60.6817 | 42.1738 | 103.8469 | 40.1026 | 113.9606 | 30.3409
0.19391 | 60.7062 | 42.2945 | 103.7344 | 40.0704 | 113.8521 | 30.3531
0.19384 | 60.7063 | 42.091 | 103.9379 | 40.0854 | 114.0557 | 30.3532
0.1942 | 60.7306 | 42.4115 | 103.6255 | 40.0234 | 113.7473 | 30.3653
0.19435 | 60.7799 | 42.2994 | 103.7541 | 40.019 | 113.8841 | 30.39
0.19435 | 60.8047 | 42.3796 | 103.6821 | 40.0317 | 113.8162 | 30.4023
0.19493 | 60.8287 | 42.3229 | 103.7468 | 39.9254 | 113.885 | 30.4144
0.19485 | 60.8288 | 42.3265 | 103.7433 | 39.9402 | 113.8814 | 30.4144
0.195 | 60.8781 | 42.4728 | 103.6134 | 39.9359 | 113.7598 | 30.4391
0.19543 | 60.8776 | 42.5271 | 103.5589 | 39.847 | 113.7052 | 30.4388
0.19521 | 60.9026 | 42.6492 | 103.4452 | 39.9041 | 113.5956 | 30.4513
0.19558 | 60.9022 | 42.5358 | 103.5584 | 39.8302 | 113.7088 | 30.4511
0.19586 | 60.9266 | 42.4939 | 103.6085 | 39.7839 | 113.7629 | 30.4633
0.19579 | 60.9514 | 42.5403 | 103.5703 | 39.8112 | 113.7289 | 30.4757
0.19623 | 61.0004 | 42.587 | 103.54 | 39.7482 | 113.7067 | 30.5002
0.1963 | 61.0003 | 42.6298 | 103.4971 | 39.7335 | 113.6638 | 30.5001
0.19623 | 61.0004 | 42.4075 | 103.7195 | 39.7482 | 113.8862 | 30.5002
0.19666 | 61.0493 | 42.2256 | 103.9177 | 39.6855 | 114.0926 | 30.5247
0.19659 | 61.0742 | 42.5475 | 103.6041 | 39.7127 | 113.7831 | 30.5371
0.1968 | 61.0739 | 42.6141 | 103.5374 | 39.6688 | 113.7164 | 30.537
0.19724 | 61.1229 | 42.5479 | 103.6199 | 39.6065 | 113.807 | 30.5614
0.19724 | 61.1476 | 42.5065 | 103.6695 | 39.619 | 113.8608 | 30.5738
0.19738 | 61.1722 | 42.5118 | 103.6724 | 39.6025 | 113.8678 | 30.5861
0.19774 | 61.2212 | 42.4772 | 103.7234 | 39.5549 | 113.9269 | 30.6106
0.1976 | 61.2214 | 42.6437 | 103.5569 | 39.5839 | 113.7605 | 30.6107
0.19789 | 61.2458 | 42.5578 | 103.651 | 39.5385 | 113.8586 | 30.6229
0.19818 | 61.2455 | 42.448 | 103.7607 | 39.4806 | 113.9682 | 30.6227
0.19803 | 61.2703 | 42.4862 | 103.7307 | 39.522 | 113.9425 | 30.6352
0.19847 | 61.2946 | 42.5245 | 103.7005 | 39.4479 | 113.9163 | 30.6473
0.19854 | 61.3192 | 42.7472 | 103.486 | 39.446 | 113.7059 | 30.6596
0.19854 | 61.3192 | 42.6866 | 103.5466 | 39.446 | 113.7665 | 30.6596
0.19897 | 61.3187 | 42.3534 | 103.8797 | 39.3598 | 114.0995 | 30.6594
0.19897 | 61.3682 | 42.5204 | 103.7292 | 39.3846 | 113.9572 | 30.6841
0.19912 | 61.368 | 42.7784 | 103.4711 | 39.356 | 113.6991 | 30.684
0.19948 | 61.3924 | 42.6437 | 103.6139 | 39.2969 | 113.846 | 30.6962
0.19933 | 61.4172 | 42.7802 | 103.4857 | 39.3379 | 113.7219 | 30.7086
0.19962 | 61.4169 | 42.6136 | 103.6522 | 39.2808 | 113.8884 | 30.7085
0.19991 | 61.4661 | 42.6366 | 103.6456 | 39.2485 | 113.8899 | 30.733
0.19984 | 61.4909 | 42.5699 | 103.7206 | 39.2751 | 113.969 | 30.7454
0.2002 | 61.5152 | 42.84 | 103.4586 | 39.2164 | 113.7111 | 30.7576
0.20049 | 61.5396 | 42.6987 | 103.608 | 39.1721 | 113.8646 | 30.7698
0.20027 | 61.5398 | 42.664 | 103.6428 | 39.2146 | 113.8994 | 30.7699
0.2007 | 61.5641 | 42.5574 | 103.7575 | 39.142 | 114.0181 | 30.782
0.20078 | 61.5887 | 42.6437 | 103.6794 | 39.1402 | 113.9442 | 30.7944
0.20085 | 61.6134 | 42.7045 | 103.6268 | 39.1383 | 113.8957 | 30.8067
0.20128 | 61.6129 | 42.7419 | 103.5892 | 39.0538 | 113.858 | 30.8064
0.20121 | 61.6377 | 42.5997 | 103.7397 | 39.0802 | 114.0126 | 30.8188
0.20136 | 61.6622 | 42.6037 | 103.7439 | 39.0643 | 114.0209 | 30.8311
0.20172 | 61.6866 | 42.6329 | 103.7228 | 39.0064 | 114.0039 | 30.8433
0.20157 | 61.7362 | 42.6843 | 103.6879 | 39.059 | 113.9773 | 30.8681
0.20193 | 61.7605 | 42.7207 | 103.6596 | 39.0012 | 113.953 | 30.8802
0.20237 | 61.8589 | 42.6366 | 103.7765 | 38.9662 | 114.0863 | 30.9294
0.20215 | 61.8097 | 42.3291 | 104.0676 | 38.9837 | 114.3692 | 30.9048
0.20258 | 61.8587 | 42.6501 | 103.763 | 38.9244 | 114.0727 | 30.9293
0.20266 | 61.8586 | 42.5046 | 103.9084 | 38.9105 | 114.2182 | 30.9293
0.20258 | 61.9081 | 42.6901 | 103.7394 | 38.9488 | 114.0575 | 30.9541
0.20309 | 61.8828 | 42.8418 | 103.5793 | 38.8394 | 113.8931 | 30.9414
0.20302 | 61.8829 | 42.6811 | 103.74 | 38.8533 | 114.0538 | 30.9414
0.20316 | 61.9075 | 42.7018 | 103.7275 | 38.8377 | 114.0454 | 30.9537
0.20359 | 61.9317 | 42.7171 | 103.7203 | 38.7669 | 114.0422 | 30.9658
0.20338 | 61.9319 | 42.6366 | 103.8009 | 38.8084 | 114.1229 | 30.966
0.20374 | 61.9563 | 42.6343 | 103.8113 | 38.7515 | 114.1373 | 30.9781
0.2041 | 62.0053 | 42.5461 | 103.9158 | 38.7069 | 114.25 | 31.0026
0.20388 | 61.9808 | 42.7207 | 103.7331 | 38.7361 | 114.0632 | 30.9904
0.20432 | 62.0298 | 42.7572 | 103.7129 | 38.6779 | 114.0512 | 31.0149
0.20446 | 62.0296 | 42.9305 | 103.5395 | 38.6504 | 113.8778 | 31.0148
0.20439 | 62.0544 | 42.7649 | 103.7134 | 38.6762 | 114.0558 | 31.0272
0.20482 | 62.0787 | 42.9382 | 103.5482 | 38.6062 | 113.8946 | 31.0393
0.20482 | 62.1281 | 42.8549 | 103.648 | 38.6304 | 114.0027 | 31.0641
0.20497 | 62.1279 | 42.8117 | 103.6911 | 38.603 | 114.0458 | 31.064
0.2054 | 62.1522 | 42.9606 | 103.5503 | 38.5334 | 113.909 | 31.0761
0.20533 | 62.177 | 42.9139 | 103.6053 | 38.559 | 113.9681 | 31.0885
0.20547 | 62.1768 | 42.9755 | 103.5436 | 38.5318 | 113.9064 | 31.0884
0.20583 | 62.2011 | 42.944 | 103.5832 | 38.476 | 113.9501 | 31.1006
0.20569 | 62.2013 | 42.9674 | 103.5599 | 38.5031 | 113.9267 | 31.1006
0.20612 | 62.2503 | 42.9156 | 103.628 | 38.4459 | 114.003 | 31.1251
0.2062 | 62.2502 | 42.7851 | 103.7585 | 38.4324 | 114.1335 | 31.1251
0.2062 | 62.2749 | 42.6461 | 103.9057 | 38.4444 | 114.2849 | 31.1375
0.2067 | 62.3485 | 42.7779 | 103.7984 | 38.3859 | 114.1899 | 31.1743
0.20663 | 62.3239 | 42.8625 | 103.7056 | 38.3874 | 114.0929 | 31.1619
0.2067 | 62.3485 | 42.8058 | 103.7705 | 38.3859 | 114.162 | 31.1743
0.20721 | 62.3727 | 42.9606 | 103.6238 | 38.3039 | 114.0192 | 31.1863
0.20713 | 62.3975 | 43.0538 | 103.5389 | 38.3292 | 113.9384 | 31.1987
0.20735 | 62.4219 | 43.0353 | 103.5655 | 38.301 | 113.9692 | 31.211
0.20764 | 62.4711 | 42.9606 | 103.6566 | 38.2713 | 114.0684 | 31.2355
0.20757 | 62.4959 | 43.229 | 103.3965 | 38.2966 | 113.8124 | 31.2479
0.20786 | 62.4955 | 43.3662 | 103.2591 | 38.2432 | 113.6751 | 31.2478
0.20807 | 62.52 | 43.2447 | 103.3888 | 38.2151 | 113.8088 | 31.26
0.20807 | 62.5447 | 43.2536 | 103.3881 | 38.227 | 113.8123 | 31.2724
0.20851 | 62.5442 | 43.404 | 103.2376 | 38.1473 | 113.6616 | 31.2721
0.20872 | 62.5935 | 43.2361 | 103.4219 | 38.1312 | 113.8541 | 31.2967
0.20865 | 62.5688 | 43.2474 | 103.4024 | 38.1326 | 113.8305 | 31.2844
0.20909 | 62.6178 | 43.2514 | 103.4147 | 38.077 | 113.851 | 31.3089
0.20909 | 62.6425 | 43.0853 | 103.589 | 38.0888 | 114.0294 | 31.3212
0.20916 | 62.6671 | 43.039 | 103.6435 | 38.0874 | 114.0881 | 31.3336
0.20952 | 62.6667 | 42.9602 | 103.7222 | 38.0216 | 114.1667 | 31.3334
0.20945 | 62.6915 | 43.102 | 103.5887 | 38.0465 | 114.0373 | 31.3458
0.20974 | 62.6912 | 43.2613 | 103.4293 | 37.994 | 113.8778 | 31.3456
0.21017 | 62.7402 | 43.2262 | 103.4807 | 37.9389 | 113.9374 | 31.3701
0.20995 | 62.7651 | 43.296 | 103.4192 | 37.9899 | 113.8801 | 31.3826
0.21046 | 62.7893 | 43.3649 | 103.3584 | 37.9101 | 113.8232 | 31.3946
0.21053 | 62.8139 | 43.3783 | 103.3532 | 37.9088 | 113.8222 | 31.407
0.21046 | 62.814 | 43.5066 | 103.2249 | 37.9219 | 113.6939 | 31.407
0.21096 | 62.8134 | 43.3991 | 103.3322 | 37.8307 | 113.8011 | 31.4067
0.21089 | 62.8382 | 43.4594 | 103.2802 | 37.8554 | 113.7532 | 31.4191
0.21104 | 62.8628 | 43.6467 | 103.1011 | 37.8411 | 113.5782 | 31.4314
0.21147 | 62.8623 | 43.5611 | 103.1865 | 37.7633 | 113.6635 | 31.4311
0.2114 | 62.8871 | 43.6988 | 103.0571 | 37.788 | 113.5382 | 31.4435
0.21169 | 62.9115 | 43.6998 | 103.0642 | 37.7479 | 113.5494 | 31.4557
0.21205 | 62.9605 | 43.734 | 103.0463 | 37.7067 | 113.5398 | 31.4803
0.21183 | 62.9608 | 43.8146 | 102.9658 | 37.7454 | 113.4593 | 31.4804
0.21234 | 62.9849 | 43.7664 | 103.0221 | 37.6669 | 113.5196 | 31.4925
0.21248 | 63.0342 | 43.6039 | 103.201 | 37.6645 | 113.7067 | 31.5171
0.21241 | 63.0343 | 43.9261 | 102.8788 | 37.6773 | 113.3845 | 31.5171
0.21291 | 63.0832 | 43.7435 | 103.0777 | 37.6108 | 113.5916 | 31.5416
0.21284 | 63.108 | 43.6925 | 103.137 | 37.6352 | 113.655 | 31.554
0.21299 | 63.1572 | 43.7043 | 103.1416 | 37.6328 | 113.6678 | 31.5786
0.21349 | 63.1319 | 43.7011 | 103.1364 | 37.5318 | 113.6584 | 31.566
0.2132 | 63.157 | 43.8582 | 102.9876 | 37.5944 | 113.5138 | 31.5785
0.21356 | 63.1813 | 43.8974 | 102.9565 | 37.5422 | 113.4868 | 31.5907
0.21385 | 63.2057 | 43.7019 | 103.1602 | 37.5029 | 113.6944 | 31.6028
0.21378 | 63.2058 | 43.8194 | 103.0427 | 37.5156 | 113.577 | 31.6029
0.21422 | 63.23 | 43.7178 | 103.1524 | 37.451 | 113.6907 | 31.615
0.21436 | 63.2546 | 43.7524 | 103.126 | 37.4372 | 113.6684 | 31.6273
0.21429 | 63.3041 | 43.6457 | 103.2492 | 37.473 | 113.7998 | 31.652
0.21479 | 63.3282 | 43.6808 | 103.2221 | 37.396 | 113.7768 | 31.6641
0.21465 | 63.3284 | 43.752 | 103.151 | 37.4212 | 113.7057 | 31.6642
0.21479 | 63.3282 | 43.5917 | 103.3112 | 37.396 | 113.8659 | 31.6641
0.2153 | 63.4018 | 43.6719 | 103.2555 | 37.3423 | 113.8225 | 31.7009
0.21508 | 63.4021 | 43.8316 | 103.0959 | 37.38 | 113.6629 | 31.701
0.21544 | 63.4511 | 43.8519 | 103.092 | 37.3401 | 113.6672 | 31.7256
0.21573 | 63.4508 | 43.851 | 103.0928 | 37.29 | 113.6679 | 31.7254
0.21559 | 63.4757 | 43.9284 | 103.0237 | 37.3265 | 113.6029 | 31.7378
0.21609 | 63.4751 | 43.8429 | 103.109 | 37.2389 | 113.6881 | 31.7375
0.21617 | 63.4997 | 43.9856 | 102.9745 | 37.2378 | 113.5578 | 31.7499
0.21609 | 63.5245 | 44.1976 | 102.7707 | 37.2618 | 113.3582 | 31.7623
0.2166 | 63.5487 | 44.0113 | 102.9651 | 37.1859 | 113.5565 | 31.7743
0.2166 | 63.5487 | 44.059 | 102.9174 | 37.1859 | 113.5088 | 31.7743
0.21667 | 63.598 | 44.1211 | 102.8717 | 37.1963 | 113.4714 | 31.799
0.21718 | 63.5975 | 44.1625 | 102.8302 | 37.1094 | 113.4297 | 31.7987
0.21689 | 63.6225 | 44.0431 | 102.9579 | 37.1704 | 113.5617 | 31.8113
0.21732 | 63.6715 | 44.0364 | 102.9809 | 37.1188 | 113.5928 | 31.8357
0.21768 | 63.6958 | 44.1049 | 102.9205 | 37.0683 | 113.5365 | 31.8479
0.21747 | 63.7455 | 44.1175 | 102.9245 | 37.1281 | 113.5487 | 31.8727
0.21797 | 63.7696 | 44.2062 | 102.8438 | 37.0531 | 113.4721 | 31.8848
0.21804 | 63.7942 | 44.4577 | 102.6005 | 37.0521 | 113.2329 | 31.8971
0.21797 | 63.819 | 44.5873 | 102.4792 | 37.0757 | 113.1157 | 31.9095
0.21841 | 63.8185 | 44.5851 | 102.4812 | 37.0019 | 113.1177 | 31.9093
0.21826 | 63.8187 | 44.3551 | 102.7113 | 37.0265 | 113.3478 | 31.9094
0.21855 | 63.8431 | 44.4253 | 102.6492 | 36.9887 | 113.2897 | 31.9215
0.21898 | 63.8673 | 44.2796 | 102.803 | 36.9265 | 113.4476 | 31.9337
0.21891 | 63.8921 | 44.4834 | 102.6075 | 36.9501 | 113.2562 | 31.9461
0.21906 | 63.892 | 44.5928 | 102.498 | 36.9256 | 113.1467 | 31.946
0.21942 | 63.941 | 44.7193 | 102.3879 | 36.8872 | 113.0447 | 31.9705
0.21927 | 63.9164 | 44.925 | 102.174 | 36.9003 | 112.8267 | 31.9582
0.21963 | 63.9407 | 44.8777 | 102.2294 | 36.8507 | 112.8862 | 31.9704
0.21985 | 63.9652 | 44.9358 | 102.1794 | 36.8255 | 112.8403 | 31.9826
0.21978 | 63.99 | 44.7467 | 102.3768 | 36.8488 | 113.0418 | 31.995
0.22028 | 64.0389 | 44.894 | 102.2458 | 36.7864 | 112.9189 | 32.0194
0.22028 | 64.0636 | 44.8692 | 102.2788 | 36.7976 | 112.9561 | 32.0318
0.22036 | 64.0635 | 44.8957 | 102.2523 | 36.7855 | 112.9296 | 32.0318
0.22086 | 64.1124 | 45.1248 | 102.0395 | 36.7234 | 112.7249 | 32.0562
0.22079 | 64.0877 | 44.7931 | 102.363 | 36.7243 | 113.0443 | 32.0439
0.22086 | 64.1371 | 44.8804 | 102.2921 | 36.7346 | 112.9816 | 32.0685
0.22122 | 64.1614 | 44.8215 | 102.3591 | 36.6856 | 113.0527 | 32.0807
0.22108 | 64.1863 | 44.703 | 102.4859 | 36.7209 | 113.1836 | 32.0931
0.22144 | 64.1859 | 44.8021 | 102.3867 | 36.6608 | 113.0843 | 32.0929
0.22173 | 64.2103 | 44.7845 | 102.4124 | 36.624 | 113.1141 | 32.1051
0.22158 | 64.2351 | 44.9452 | 102.26 | 36.6591 | 112.9659 | 32.1176
0.22216 | 64.2345 | 44.8611 | 102.3439 | 36.5634 | 113.0496 | 32.1172
0.22223 | 64.2591 | 44.8921 | 102.3211 | 36.5626 | 113.031 | 32.1296
0.22216 | 64.3086 | 44.8053 | 102.4244 | 36.5968 | 113.1425 | 32.1543
0.2226 | 64.3329 | 44.9322 | 102.3056 | 36.5364 | 113.0277 | 32.1664
0.22245 | 64.3083 | 44.8696 | 102.36 | 36.5491 | 113.0781 | 32.1542
0.22274 | 64.3574 | 44.9619 | 102.2841 | 36.5237 | 113.0103 | 32.1787
0.22303 | 64.3818 | 44.9461 | 102.308 | 36.4874 | 113.0383 | 32.1909
0.22296 | 64.4066 | 45.1294 | 102.133 | 36.5103 | 112.8674 | 32.2033
0.22332 | 64.4309 | 44.9403 | 102.3302 | 36.4621 | 113.0687 | 32.2155
0.22361 | 64.4306 | 45.1595 | 102.1109 | 36.4149 | 112.8493 | 32.2153
0.22339 | 64.4555 | 45.0997 | 102.179 | 36.4614 | 112.9216 | 32.2278
0.22382 | 64.4798 | 44.9227 | 102.3641 | 36.4016 | 113.1107 | 32.2399
0.2239 | 64.4797 | 45.0816 | 102.2051 | 36.3898 | 112.9517 | 32.2398
0.22397 | 64.5043 | 45.2181 | 102.0768 | 36.389 | 112.8276 | 32.2522
0.22447 | 64.5285 | 45.2536 | 102.0494 | 36.3178 | 112.8041 | 32.2642
0.22433 | 64.5286 | 45.0339 | 102.2691 | 36.3413 | 113.0239 | 32.2643
0.22455 | 64.5778 | 45.3557 | 101.9637 | 36.3281 | 112.7267 | 32.2889
0.22491 | 64.6021 | 45.2455 | 102.082 | 36.2806 | 112.8491 | 32.3011
0.22469 | 64.6024 | 45.0502 | 102.2774 | 36.3157 | 113.0445 | 32.3012
0.22512 | 64.6266 | 45.2621 | 102.0736 | 36.2565 | 112.8447 | 32.3133
0.22541 | 64.6757 | 45.3224 | 102.0297 | 36.2318 | 112.8089 | 32.3378
0.22527 | 64.6759 | 45.4863 | 101.8658 | 36.2551 | 112.6451 | 32.3379
0.22577 | 64.7 | 45.308 | 102.0522 | 36.1846 | 112.8355 | 32.35
0.22577 | 64.7247 | 45.6155 | 101.7529 | 36.1956 | 112.5404 | 32.3624
0.22577 | 64.7247 | 45.3895 | 101.9789 | 36.1956 | 112.7664 | 32.3624
0.22628 | 64.7489 | 45.3697 | 102.0068 | 36.1253 | 112.7982 | 32.3744
0.22614 | 64.749 | 45.2355 | 102.141 | 36.1485 | 112.9325 | 32.3745
0.22635 | 64.7488 | 45.4755 | 101.9009 | 36.1138 | 112.6924 | 32.3744
0.22679 | 64.773 | 45.457 | 101.9275 | 36.0554 | 112.723 | 32.3865
0.22664 | 64.7732 | 45.2842 | 102.1004 | 36.0785 | 112.8959 | 32.3866
0.22693 | 64.8223 | 45.3463 | 102.0546 | 36.0542 | 112.8583 | 32.4111
0.22708 | 64.8468 | 45.3815 | 102.0276 | 36.042 | 112.8354 | 32.4234
0.227 | 64.8469 | 45.3742 | 102.0349 | 36.0535 | 112.8427 | 32.4234
0.22744 | 64.8958 | 45.3548 | 102.0706 | 36.0063 | 112.8866 | 32.4479
0.22744 | 64.9205 | 45.227 | 102.2067 | 36.0172 | 113.0268 | 32.4603
0.22773 | 64.9449 | 45.3435 | 102.0983 | 35.9822 | 112.9225 | 32.4725
0.22816 | 64.9692 | 45.227 | 102.2229 | 35.9245 | 113.0511 | 32.4846
0.22794 | 64.9694 | 45.1681 | 102.2819 | 35.9587 | 113.1101 | 32.4847
0.22816 | 65.0186 | 45.1703 | 102.2961 | 35.9461 | 113.1325 | 32.5093
0.22852 | 65.0182 | 45.1946 | 102.2716 | 35.8891 | 113.108 | 32.5091
0.22838 | 65.0183 | 45.051 | 102.4153 | 35.9119 | 113.2517 | 32.5092
0.22874 | 65.0426 | 45.2243 | 102.2501 | 35.8658 | 113.0905 | 32.5213
0.22881 | 65.0673 | 45.146 | 102.3366 | 35.8652 | 113.1811 | 32.5336
0.22888 | 65.0672 | 45.2333 | 102.2493 | 35.8539 | 113.0938 | 32.5336
0.22932 | 65.0914 | 45.3481 | 102.1425 | 35.7967 | 112.9911 | 32.5457
0.22924 | 65.1162 | 45.3729 | 102.126 | 35.8188 | 112.9787 | 32.5581
0.22939 | 65.1408 | 45.3404 | 102.1667 | 35.8069 | 113.0235 | 32.5704
0.22982 | 65.1403 | 45.5156 | 101.9913 | 35.7392 | 112.848 | 32.5701
0.22975 | 65.1898 | 45.2513 | 102.2721 | 35.772 | 113.1371 | 32.5949
0.23004 | 65.1894 | 45.2499 | 102.2734 | 35.7269 | 113.1383 | 32.5947
0.23033 | 65.2138 | 45.2005 | 102.3309 | 35.6926 | 113.1999 | 32.6069
0.23018 | 65.214 | 45.5088 | 102.0227 | 35.7151 | 112.8917 | 32.607
0.23054 | 65.263 | 45.5655 | 101.9823 | 35.6804 | 112.8595 | 32.6315
0.23062 | 65.2876 | 45.331 | 102.225 | 35.6799 | 113.1063 | 32.6438
0.23062 | 65.2876 | 45.3049 | 102.2511 | 35.6799 | 113.1324 | 32.6438
0.23112 | 65.2871 | 45.4935 | 102.0624 | 35.6016 | 112.9435 | 32.6435
0.23112 | 65.2871 | 45.3589 | 102.197 | 35.6016 | 113.0781 | 32.6435
0.23127 | 65.3116 | 45.4151 | 102.1489 | 35.59 | 113.0342 | 32.6558
0.23163 | 65.3359 | 45.7402 | 101.8319 | 35.5449 | 112.7213 | 32.668
0.23141 | 65.3609 | 45.4548 | 102.1257 | 35.589 | 113.0191 | 32.6804
0.23177 | 65.3605 | 45.5542 | 102.0261 | 35.5334 | 112.9195 | 32.6802
0.23192 | 65.385 | 45.5939 | 101.9946 | 35.5218 | 112.8921 | 32.6925
0.23184 | 65.4098 | 45.8041 | 101.7927 | 35.5436 | 112.6943 | 32.7049
0.23235 | 65.4587 | 45.6461 | 101.967 | 35.4872 | 112.8767 | 32.7293
0.23228 | 65.4587 | 45.6676 | 101.9455 | 35.4983 | 112.8553 | 32.7294
0.23242 | 65.4833 | 45.6173 | 102.004 | 35.4868 | 112.9178 | 32.7416
0.23293 | 65.5074 | 45.7438 | 101.8855 | 35.4201 | 112.8034 | 32.7537
0.23278 | 65.5076 | 45.6592 | 101.9702 | 35.4422 | 112.8881 | 32.7538
0.233 | 65.5568 | 45.7496 | 101.8962 | 35.4303 | 112.8223 | 32.7784
0.23329 | 65.5317 | 45.7464 | 101.891 | 35.3757 | 112.813 | 32.7659
0.23322 | 65.606 | 45.8181 | 101.8441 | 35.4185 | 112.7784 | 32.803
0.23358 | 65.5808 | 45.7388 | 101.915 | 35.3529 | 112.8451 | 32.7904
0.23372 | 65.5806 | 45.7672 | 101.8865 | 35.331 | 112.8166 | 32.7903
0.23365 | 65.6055 | 45.7217 | 101.9403 | 35.3526 | 112.8745 | 32.8027
0.23416 | 65.6049 | 45.8946 | 101.7672 | 35.2759 | 112.7013 | 32.8024
0.23423 | 65.6295 | 46.098 | 101.572 | 35.2756 | 112.5102 | 32.8147
0.2343 | 65.6541 | 46.0638 | 101.6144 | 35.2752 | 112.5568 | 32.8271
0.23466 | 65.6537 | 46.0079 | 101.6702 | 35.2207 | 112.6125 | 32.8269
0.23452 | 65.6786 | 45.8347 | 101.8517 | 35.253 | 112.7981 | 32.8393
0.23488 | 65.7029 | 45.9112 | 101.7833 | 35.2092 | 112.7337 | 32.8514
0.23502 | 65.7274 | 45.7132 | 101.9894 | 35.198 | 112.944 | 32.8637
0.23495 | 65.7522 | 45.8977 | 101.8132 | 35.2193 | 112.7719 | 32.8761
0.23538 | 65.7765 | 45.7392 | 101.9798 | 35.1648 | 112.9425 | 32.8882
0.23538 | 65.8012 | 45.9432 | 101.784 | 35.1753 | 112.7509 | 32.9006
0.23553 | 65.801 | 46.076 | 101.6512 | 35.1536 | 112.618 | 32.9005
0.23596 | 65.8252 | 46.0818 | 101.6534 | 35.0993 | 112.6243 | 32.9126
0.23589 | 65.8253 | 46.1228 | 101.6125 | 35.1101 | 112.5833 | 32.9126
0.23611 | 65.825 | 46.2687 | 101.4665 | 35.0778 | 112.4373 | 32.9125
0.2364 | 65.8741 | 46.3289 | 101.4226 | 35.0556 | 112.4017 | 32.9371
0.23625 | 65.8249 | 46.1611 | 101.574 | 35.0562 | 112.5448 | 32.9124
0.23654 | 65.8493 | 46.2965 | 101.4468 | 35.0237 | 112.4216 | 32.9246
0.23661 | 65.8986 | 46.1512 | 101.6085 | 35.0339 | 112.5916 | 32.9493
0.23668 | 65.9232 | 46.2515 | 101.5164 | 35.0336 | 112.5036 | 32.9616
0.23719 | 65.9474 | 46.2399 | 101.5361 | 34.9691 | 112.5273 | 32.9737
0.23719 | 65.9721 | 46.2511 | 101.5331 | 34.9795 | 112.5284 | 32.986
0.23726 | 66.0214 | 46.5054 | 101.2952 | 34.9896 | 112.2988 | 33.0107
0.2377 | 66.0209 | 46.4869 | 101.3136 | 34.9256 | 112.3171 | 33.0105
0.23755 | 66.0458 | 46.4541 | 101.3547 | 34.9573 | 112.3623 | 33.0229
0.23784 | 66.0702 | 46.306 | 101.5109 | 34.9251 | 112.5226 | 33.0351
0.23813 | 66.0698 | 46.1228 | 101.694 | 34.8826 | 112.7056 | 33.0349
0.23798 | 66.0453 | 46.3186 | 101.49 | 34.8934 | 112.4976 | 33.0227
0.23842 | 66.0942 | 46.2605 | 101.5644 | 34.8505 | 112.5801 | 33.0471
0.23849 | 66.0941 | 46.2907 | 101.5342 | 34.8399 | 112.5499 | 33.0471
0.23849 | 66.1189 | 46.3046 | 101.5285 | 34.8503 | 112.5483 | 33.0594
0.239 | 66.1183 | 46.2254 | 101.6075 | 34.7763 | 112.6272 | 33.0591
0.23885 | 66.1432 | 46.4077 | 101.4335 | 34.8077 | 112.4574 | 33.0716
0.23907 | 66.1676 | 46.3757 | 101.4737 | 34.7864 | 112.5016 | 33.0838
0.2395 | 66.2165 | 46.3695 | 101.4962 | 34.7439 | 112.5323 | 33.1083
0.23929 | 66.2168 | 46.45 | 101.4158 | 34.7755 | 112.4519 | 33.1084
0.23972 | 66.241 | 46.5306 | 101.3432 | 34.7227 | 112.3834 | 33.1205
0.24001 | 66.3148 | 46.4765 | 101.4219 | 34.7116 | 112.4744 | 33.1574
0.23994 | 66.2902 | 46.4176 | 101.4726 | 34.7118 | 112.521 | 33.1451
0.2403 | 66.3392 | 46.2722 | 101.6344 | 34.68 | 112.6909 | 33.1696
0.2403 | 66.3392 | 46.5544 | 101.3522 | 34.68 | 112.4087 | 33.1696
0.24037 | 66.3638 | 46.3064 | 101.6084 | 34.6798 | 112.669 | 33.1819
0.2408 | 66.3633 | 46.5148 | 101.3998 | 34.6172 | 112.4604 | 33.1817
0.24073 | 66.3881 | 46.5824 | 101.3405 | 34.6379 | 112.4052 | 33.1941
0.24095 | 66.3879 | 46.4609 | 101.4619 | 34.6066 | 112.5265 | 33.1939
0.24131 | 66.4122 | 46.1876 | 101.7433 | 34.5649 | 112.812 | 33.2061
0.24109 | 66.4124 | 46.3762 | 101.5548 | 34.5961 | 112.6235 | 33.2062
0.24152 | 66.4366 | 46.3713 | 101.5677 | 34.544 | 112.6405 | 33.2183
0.24167 | 66.4612 | 46.2565 | 101.6907 | 34.5335 | 112.7676 | 33.2306
0.2416 | 66.486 | 46.2979 | 101.6576 | 34.5541 | 112.7386 | 33.243
0.24218 | 66.4853 | 46.2416 | 101.7137 | 34.4713 | 112.7945 | 33.2426
0.2421 | 66.5348 | 46.1723 | 101.7995 | 34.5021 | 112.8886 | 33.2674
0.24225 | 66.5593 | 46.2547 | 101.7252 | 34.4916 | 112.8185 | 33.2797
0.24268 | 66.5588 | 46.2376 | 101.7422 | 34.4298 | 112.8353 | 33.2794
0.24246 | 66.6085 | 46.3343 | 101.662 | 34.4811 | 112.7635 | 33.3043
0.24283 | 66.6081 | 46.4446 | 101.5516 | 34.4296 | 112.6529 | 33.304
0.24311 | 66.6572 | 46.3149 | 101.6977 | 34.4089 | 112.8072 | 33.3286
0.24297 | 66.6326 | 46.2389 | 101.7655 | 34.4192 | 112.8709 | 33.3163
0.24348 | 66.6568 | 46.1952 | 101.8172 | 34.3577 | 112.9267 | 33.3284
0.24355 | 66.6567 | 46.3186 | 101.6938 | 34.3474 | 112.8032 | 33.3283
0.24348 | 66.6815 | 46.716 | 101.3047 | 34.3678 | 112.4182 | 33.3407
0.24391 | 66.7057 | 46.7403 | 101.2884 | 34.3166 | 112.406 | 33.3528
0.24384 | 66.7058 | 46.5734 | 101.4554 | 34.3269 | 112.573 | 33.3529
0.24398 | 66.7303 | 46.401 | 101.6359 | 34.3166 | 112.7577 | 33.3652
0.24441 | 66.7545 | 46.4131 | 101.6319 | 34.2656 | 112.7577 | 33.3773
0.24427 | 66.7547 | 46.2376 | 101.8075 | 34.286 | 112.9332 | 33.3773
0.24463 | 66.8037 | 46.3676 | 101.6938 | 34.2554 | 112.8277 | 33.4018
0.24492 | 66.8528 | 46.6512 | 101.4266 | 34.235 | 112.5687 | 33.4264
0.24478 | 66.8282 | 46.6742 | 101.3954 | 34.2452 | 112.5334 | 33.4141
0.24521 | 66.8772 | 46.7804 | 101.3055 | 34.2046 | 112.4517 | 33.4386
0.24528 | 66.8771 | 46.8052 | 101.2807 | 34.1945 | 112.4268 | 33.4385
0.24528 | 66.8771 | 46.8569 | 101.229 | 34.1945 | 112.3751 | 33.4385
0.24572 | 66.9013 | 46.6674 | 101.4265 | 34.144 | 112.5767 | 33.4506
0.24564 | 66.9261 | 46.6872 | 101.415 | 34.1641 | 112.5693 | 33.463
0.24579 | 66.9012 | 46.694 | 101.3999 | 34.1339 | 112.5501 | 33.4506
0.24622 | 66.9501 | 46.7345 | 101.3757 | 34.0937 | 112.5341 | 33.4751
0.24608 | 66.975 | 46.7331 | 101.3854 | 34.1238 | 112.5479 | 33.4875
0.24644 | 66.9993 | 46.6841 | 101.4425 | 34.0837 | 112.609 | 33.4996
0.24665 | 67.0237 | 46.8034 | 101.3313 | 34.0636 | 112.502 | 33.5119
0.24658 | 66.9991 | 46.982 | 101.1445 | 34.0636 | 112.3111 | 33.4996
0.24702 | 67.048 | 47.1004 | 101.0424 | 34.0236 | 112.2171 | 33.524
0.24702 | 67.0727 | 47.0415 | 101.1096 | 34.0337 | 112.2884 | 33.5364
0.24716 | 67.122 | 47.0972 | 101.0703 | 34.0337 | 112.2573 | 33.561
0.24759 | 67.1462 | 47.0298 | 101.1458 | 33.9839 | 112.3368 | 33.5731
0.24759 | 67.1709 | 47.0469 | 101.1369 | 33.9939 | 112.3321 | 33.5855
0.24774 | 67.1955 | 47.2674 | 100.9246 | 33.9839 | 112.1238 | 33.5977
0.24803 | 67.2198 | 47.0267 | 101.1734 | 33.9542 | 112.3767 | 33.6099
0.24796 | 67.1952 | 47.0307 | 101.1612 | 33.9541 | 112.3604 | 33.5976
0.24839 | 67.2441 | 47.0491 | 101.1591 | 33.9146 | 112.3665 | 33.6221
0.24846 | 67.244 | 47.1689 | 101.0393 | 33.9047 | 112.2466 | 33.622
0.24839 | 67.2441 | 47.2395 | 100.9687 | 33.9146 | 112.1761 | 33.6221
0.24882 | 67.2683 | 47.0676 | 101.1487 | 33.8652 | 112.3601 | 33.6342
0.24882 | 67.3178 | 47.2134 | 101.0194 | 33.8851 | 112.239 | 33.6589
0.24897 | 67.3423 | 47.181 | 101.0599 | 33.8753 | 112.2836 | 33.6711
0.2494 | 67.3665 | 47.1545 | 101.0945 | 33.8261 | 112.3222 | 33.6832
0.2494 | 67.3912 | 47.1499 | 101.1073 | 33.836 | 112.3392 | 33.6956
0.24954 | 67.391 | 46.9452 | 101.312 | 33.8163 | 112.5438 | 33.6955
0.24983 | 67.4154 | 47.1319 | 101.1334 | 33.787 | 112.3693 | 33.7077
0.24976 | 67.4402 | 47.1166 | 101.157 | 33.8067 | 112.397 | 33.7201
0.25005 | 67.4646 | 47.1004 | 101.1813 | 33.7774 | 112.4254 | 33.7323
0.25027 | 67.489 | 47.1238 | 101.166 | 33.7579 | 112.4142 | 33.7445
0.25019 | 67.4891 | 47.3471 | 100.9428 | 33.7677 | 112.191 | 33.7446
0.25063 | 67.5133 | 47.2066 | 101.0913 | 33.7189 | 112.3436 | 33.7567
0.25084 | 67.5378 | 47.2962 | 101.0099 | 33.6995 | 112.2662 | 33.7689
0.25077 | 67.5132 | 47.24 | 101.0579 | 33.6994 | 112.3101 | 33.7566
0.25121 | 67.5621 | 47.2751 | 102.0391 | 33.6607 | 113.2994 | 33.781
0.25113 | 67.5869 | 47.3309 | 100.9916 | 33.6803 | 112.256 | 33.7934
0.25135 | 67.5866 | 47.1824 | 101.14 | 33.6511 | 112.4044 | 33.7933
0.25171 | 67.6109 | 47.3444 | 100.9861 | 33.6125 | 112.2545 | 33.8054
0.25157 | 67.6358 | 47.3674 | 100.9714 | 33.6417 | 112.244 | 33.8179
0.25186 | 67.6354 | 47.5172 | 100.8214 | 33.603 | 112.094 | 33.8177
0.25207 | 67.6599 | 47.3164 | 101.0304 | 33.5838 | 112.307 | 33.8299
0.25207 | 67.6846 | 47.1968 | 101.1582 | 33.5936 | 112.439 | 33.8423
0.25243 | 67.6842 | 47.3826 | 100.9723 | 33.5453 | 112.253 | 33.8421
0.25265 | 67.7581 | 47.339 | 101.0405 | 33.5458 | 112.3335 | 33.879
0.25258 | 67.7581 | 47.3719 | 101.0076 | 33.5554 | 112.3007 | 33.8791
0.25301 | 67.7576 | 47.2508 | 101.1286 | 33.4977 | 112.4215 | 33.8788
0.25301 | 67.7823 | 47.3728 | 101.0148 | 33.5075 | 112.3119 | 33.8912
0.25308 | 67.807 | 47.3894 | 101.0064 | 33.5077 | 112.3076 | 33.9035
0.25352 | 67.8312 | 47.2017 | 101.2022 | 33.4599 | 112.5074 | 33.9156
0.25345 | 67.856 | 47.0415 | 101.3707 | 33.4792 | 112.68 | 33.928
0.25366 | 67.8557 | 47.1526 | 101.2595 | 33.4505 | 112.5688 | 33.9279
0.25395 | 67.8801 | 47.2021 | 101.2181 | 33.4221 | 112.5314 | 33.94
0.25388 | 67.9049 | 47.321 | 101.1075 | 33.4413 | 112.4249 | 33.9524
0.25424 | 67.9292 | 47.2265 | 101.2101 | 33.4034 | 112.5316 | 33.9646
0.25446 | 67.9536 | 47.4372 | 101.0075 | 33.3845 | 112.3331 | 33.9768
0.25446 | 67.9536 | 47.5339 | 100.9108 | 33.3845 | 112.2364 | 33.9768
0.25489 | 68.0025 | 47.6923 | 100.7687 | 33.3469 | 112.1025 | 34.0013
0.25489 | 68.0272 | 47.5047 | 100.9645 | 33.3566 | 112.3024 | 34.0136
0.25496 | 68.0272 | 47.592 | 100.8772 | 33.3471 | 112.2151 | 34.0136
0.25532 | 68.0762 | 47.7 | 100.7856 | 33.3192 | 112.1316 | 34.0381
0.25525 | 68.1009 | 47.61 | 100.8838 | 33.3383 | 112.234 | 34.0505
0.25554 | 68.1253 | 47.5353 | 100.9666 | 33.3101 | 112.3209 | 34.0627
0.2559 | 68.1249 | 47.5744 | 100.9274 | 33.2629 | 112.2815 | 34.0624
0.25576 | 68.1498 | 47.592 | 100.9181 | 33.2915 | 112.2764 | 34.0749
0.25612 | 68.1988 | 47.8265 | 100.6999 | 33.2636 | 112.0664 | 34.0994
0.25634 | 68.1985 | 47.8291 | 100.6972 | 33.2354 | 112.0637 | 34.0993
0.25626 | 68.1986 | 47.9075 | 100.6189 | 33.2448 | 111.9853 | 34.0993
0.2567 | 68.2475 | 47.7968 | 100.7459 | 33.2077 | 112.1205 | 34.1238
0.25662 | 68.2476 | 47.8602 | 100.6825 | 33.2171 | 112.0571 | 34.1238
0.25677 | 68.2721 | 47.6343 | 100.9166 | 33.208 | 112.2953 | 34.1361
0.2572 | 68.2963 | 47.6307 | 100.9282 | 33.1614 | 112.311 | 34.1482
0.25706 | 68.2965 | 47.6477 | 100.9113 | 33.1801 | 112.294 | 34.1482
0.25728 | 68.3457 | 47.7072 | 100.8682 | 33.1713 | 112.2591 | 34.1728
0.25771 | 68.3699 | 47.6329 | 100.9506 | 33.1249 | 112.3455 | 34.1849
0.25764 | 68.3947 | 47.4911 | 101.1006 | 33.1438 | 112.4997 | 34.1973
0.25793 | 68.3943 | 47.543 | 101.0486 | 33.1065 | 112.4477 | 34.1972
0.25814 | 68.4435 | 47.6744 | 100.9336 | 33.0978 | 112.3408 | 34.2217
0.25807 | 68.4188 | 47.6816 | 100.9182 | 33.0975 | 112.3213 | 34.2094
0.25836 | 68.4432 | 47.732 | 100.8759 | 33.0699 | 112.2831 | 34.2216
0.25858 | 68.4677 | 47.8873 | 100.7288 | 33.0516 | 112.14 | 34.2338
0.2585 | 68.4678 | 47.8815 | 100.7346 | 33.0609 | 112.1459 | 34.2339
0.25901 | 68.4919 | 48.0146 | 100.6095 | 33.0057 | 112.0248 | 34.2459
0.25886 | 68.5167 | 47.8283 | 100.8041 | 33.0337 | 112.2236 | 34.2584
0.25908 | 68.5412 | 47.7936 | 100.847 | 33.0155 | 112.2705 | 34.2706
0.25951 | 68.5407 | 47.9215 | 100.7189 | 32.9602 | 112.1423 | 34.2703
0.25944 | 68.5902 | 47.9557 | 100.7012 | 32.9884 | 112.1329 | 34.2951
0.25966 | 68.6146 | 47.9908 | 100.6742 | 32.9703 | 112.11 | 34.3073
0.25995 | 68.6637 | 47.7085 | 100.9729 | 32.9525 | 112.4169 | 34.3319
0.25988 | 68.6391 | 47.7806 | 100.8926 | 32.9522 | 112.3324 | 34.3195
0.26016 | 68.6882 | 47.9309 | 100.7587 | 32.9345 | 112.2067 | 34.3441
0.26038 | 68.6879 | 47.9368 | 100.7527 | 32.9069 | 112.2007 | 34.344
0.26031 | 68.688 | 48.0704 | 100.6191 | 32.9161 | 112.0671 | 34.344
0.26074 | 68.7369 | 48.0926 | 100.6132 | 32.8801 | 112.0693 | 34.3684
0.26089 | 68.7614 | 48.2518 | 100.4622 | 32.8713 | 111.9224 | 34.3807
0.26082 | 68.7615 | 48.1528 | 100.5612 | 32.8805 | 112.0215 | 34.3808
0.26125 | 68.7857 | 48.1087 | 100.6134 | 32.8352 | 112.0777 | 34.3929
0.26125 | 68.8104 | 48.2159 | 100.5144 | 32.8446 | 111.9828 | 34.4052
0.26139 | 68.8103 | 48.1339 | 100.5964 | 32.8264 | 112.0647 | 34.4051
0.26175 | 68.8345 | 48.107 | 100.6313 | 32.7904 | 112.1038 | 34.4173
0.26168 | 68.8593 | 48.0259 | 100.7207 | 32.8089 | 112.1973 | 34.4297
0.2619 | 68.9085 | 48.1348 | 100.6282 | 32.8005 | 112.1129 | 34.4542
0.26219 | 68.9081 | 48.124 | 100.6389 | 32.7643 | 112.1236 | 34.4541
0.26212 | 68.9329 | 48.1304 | 100.6407 | 32.7827 | 112.1296 | 34.4665
0.26255 | 68.9818 | 48.1474 | 100.64 | 32.7472 | 112.137 | 34.4909
0.26269 | 68.9817 | 48.0223 | 100.7651 | 32.7292 | 112.262 | 34.4908
0.26269 | 69.0064 | 47.9615 | 100.8341 | 32.7386 | 112.3352 | 34.5032
0.26313 | 69.0306 | 48.0966 | 100.7071 | 32.6938 | 112.2122 | 34.5153
0.26313 | 69.0553 | 48.1249 | 100.687 | 32.7032 | 112.1962 | 34.5276
0.26313 | 69.08 | 48.291 | 100.5292 | 32.7126 | 112.0425 | 34.54
0.26356 | 69.0795 | 48.2307 | 100.5893 | 32.6586 | 112.1025 | 34.5397
0.26349 | 69.0796 | 48.2662 | 100.5538 | 32.6676 | 112.0671 | 34.5398
0.26371 | 69.0793 | 48.2883 | 100.5316 | 32.6407 | 112.0448 | 34.5396
0.26407 | 69.1036 | 48.215 | 100.613 | 32.6052 | 112.1303 | 34.5518
0.26385 | 69.1285 | 48.1987 | 100.6376 | 32.6414 | 112.1591 | 34.5643
0.26421 | 69.1528 | 48.169 | 100.6754 | 32.606 | 112.2009 | 34.5764
0.26457 | 69.1771 | 48.2294 | 100.6231 | 32.5707 | 112.1526 | 34.5885
0.26443 | 69.202 | 48.2446 | 100.6162 | 32.5979 | 112.1499 | 34.601
0.26486 | 69.2509 | 48.2699 | 100.6072 | 32.563 | 112.149 | 34.6254
0.26493 | 69.2755 | 48.2892 | 100.5961 | 32.5634 | 112.1421 | 34.6378
0.26493 | 69.2755 | 48.3617 | 100.5236 | 32.5634 | 112.0696 | 34.6378
0.26544 | 69.3243 | 48.4445 | 100.4571 | 32.5197 | 112.0112 | 34.6622
0.26537 | 69.2997 | 48.2212 | 100.6722 | 32.5193 | 112.2221 | 34.6498
0.26551 | 69.3489 | 48.1078 | 100.802 | 32.5202 | 112.3602 | 34.6745
0.26587 | 69.3485 | 48.2536 | 100.6561 | 32.4758 | 112.2142 | 34.6743
0.26594 | 69.3731 | 48.2838 | 100.6341 | 32.4762 | 112.1963 | 34.6866
0.26602 | 69.373 | 48.3113 | 100.6065 | 32.4674 | 112.1687 | 34.6865
0.26638 | 69.3973 | 48.4198 | 100.5061 | 32.4325 | 112.0724 | 34.6987
0.26623 | 69.3975 | 48.2411 | 100.6849 | 32.4501 | 112.2511 | 34.6987
0.26652 | 69.4219 | 48.2154 | 100.7187 | 32.4241 | 112.289 | 34.7109
0.26681 | 69.4462 | 48.0984 | 100.8438 | 32.3981 | 112.4182 | 34.7231
0.26674 | 69.471 | 48.2231 | 100.7274 | 32.4162 | 112.3059 | 34.7355
0.2671 | 69.4706 | 48.1434 | 100.807 | 32.3722 | 112.3854 | 34.7353
0.26717 | 69.4952 | 48.1893 | 100.7693 | 32.3726 | 112.3518 | 34.7476
0.26725 | 69.5445 | 47.9967 | 100.9783 | 32.3823 | 112.5691 | 34.7723
0.26768 | 69.5687 | 48.0164 | 100.9667 | 32.3389 | 112.5615 | 34.7844
0.26768 | 69.5687 | 47.966 | 101.0171 | 32.3389 | 112.6119 | 34.7844
0.26775 | 69.5933 | 48.1087 | 100.8826 | 32.3394 | 112.4815 | 34.7967
0.26818 | 69.6175 | 47.9233 | 101.076 | 32.2962 | 112.679 | 34.8088
0.26811 | 69.6176 | 48.0605 | 100.9389 | 32.3049 | 112.5418 | 34.8088
0.26826 | 69.6421 | 48.1915 | 100.816 | 32.2966 | 112.4231 | 34.8211
0.26855 | 69.6665 | 48.3424 | 100.6733 | 32.271 | 112.2844 | 34.8333
0.26847 | 69.6419 | 48.2699 | 100.7376 | 32.2705 | 112.3445 | 34.8209
0.26876 | 69.6662 | 48.4607 | 100.5549 | 32.2448 | 112.1659 | 34.8331
0.26912 | 69.7399 | 48.3338 | 100.7063 | 32.2289 | 112.3297 | 34.87
0.26898 | 69.7401 | 48.4184 | 100.6218 | 32.2463 | 112.2452 | 34.8701
0.26941 | 69.7643 | 48.5655 | 100.4828 | 32.2034 | 112.1101 | 34.8821
0.26948 | 69.7889 | 48.4234 | 100.6331 | 32.2039 | 112.2646 | 34.8945
0.26948 | 69.8136 | 48.7547 | 100.31 | 32.2131 | 111.9456 | 34.9068
0.26992 | 69.8378 | 48.5102 | 100.5626 | 32.1703 | 112.2022 | 34.9189
0.26985 | 69.8873 | 48.6146 | 100.4747 | 32.1973 | 112.1226 | 34.9437
0.26999 | 69.8624 | 48.539 | 100.542 | 32.1708 | 112.1857 | 34.9312
0.27035 | 69.9114 | 48.3549 | 100.7424 | 32.1459 | 112.3943 | 34.9557
0.27028 | 69.9115 | 48.5859 | 100.5114 | 32.1546 | 112.1634 | 34.9558
0.2705 | 69.9359 | 48.8055 | 100.3 | 32.1378 | 111.956 | 34.968
0.27079 | 69.9356 | 48.5796 | 100.5258 | 32.1034 | 112.1817 | 34.9678
0.27064 | 69.9358 | 48.5359 | 100.5695 | 32.1206 | 112.2255 | 34.9679
0.271 | 69.96 | 48.5359 | 100.5776 | 32.0868 | 112.2376 | 34.98
0.27122 | 69.9845 | 48.63 | 100.4917 | 32.0701 | 112.1557 | 34.9922
0.27122 | 69.9845 | 48.652 | 100.4697 | 32.0701 | 112.1337 | 34.9922
0.27165 | 70.0087 | 48.7024 | 100.4273 | 32.0279 | 112.0954 | 35.0043
0.27172 | 70.0333 | 48.865 | 100.2729 | 32.0284 | 111.9451 | 35.0166
0.27165 | 70.0334 | 48.9068 | 100.2312 | 32.037 | 111.9034 | 35.0167
0.27209 | 70.0823 | 48.9568 | 100.1975 | 32.0039 | 111.8778 | 35.0411
0.27209 | 70.0823 | 49.0418 | 100.1125 | 32.0039 | 111.7928 | 35.0411
0.27223 | 70.1315 | 48.9117 | 100.259 | 32.005 | 111.9476 | 35.0658
0.27274 | 70.1556 | 49.3186 | 99.8601 | 31.9545 | 111.5527 | 35.0778
0.27259 | 70.1558 | 49.027 | 100.1518 | 31.9715 | 111.8444 | 35.0779
0.27281 | 70.2049 | 48.8523 | 100.3428 | 31.9641 | 112.0437 | 35.1025
0.2731 | 70.2046 | 48.8807 | 100.3143 | 31.9301 | 112.0151 | 35.1023
0.27303 | 70.18 | 48.9559 | 100.2309 | 31.9296 | 111.9276 | 35.09
0.27339 | 70.2042 | 49.1296 | 100.0653 | 31.8963 | 111.766 | 35.1021
0.27353 | 70.2288 | 49.2075 | 99.9956 | 31.8884 | 111.7004 | 35.1144
0.27346 | 70.2289 | 48.9324 | 100.2707 | 31.8968 | 111.9755 | 35.1144
0.27389 | 70.253 | 49.0467 | 100.1645 | 31.8552 | 111.8733 | 35.1265
0.27389 | 70.2778 | 49.1332 | 100.0862 | 31.8642 | 111.7992 | 35.1389
0.27396 | 70.2777 | 49.2543 | 99.9651 | 31.8558 | 111.678 | 35.1388
0.2744 | 70.3266 | 49.135 | 100.1007 | 31.8233 | 111.8218 | 35.1633
0.27447 | 70.3512 | 49.1206 | 100.1233 | 31.8239 | 111.8485 | 35.1756
0.27454 | 70.3758 | 49.4248 | 99.8273 | 31.8244 | 111.5566 | 35.1879
0.2749 | 70.4248 | 49.2259 | 100.0425 | 31.8004 | 111.78 | 35.2124
0.2749 | 70.4001 | 49.1629 | 100.0973 | 31.7915 | 111.8306 | 35.2
0.27512 | 70.3998 | 49.2696 | 99.9905 | 31.7663 | 111.7238 | 35.1999
0.27534 | 70.3995 | 49.2381 | 100.0219 | 31.7412 | 111.7552 | 35.1998
0.27526 | 70.4243 | 49.1373 | 100.131 | 31.7585 | 111.8684 | 35.2122
0.27563 | 70.4486 | 49.3056 | 99.9708 | 31.7257 | 111.7122 | 35.2243
0.2757 | 70.4732 | 49.1827 | 100.1019 | 31.7263 | 111.8474 | 35.2366
0.27577 | 70.4731 | 49.0693 | 100.2152 | 31.718 | 111.9608 | 35.2366
0.27613 | 70.4974 | 49.3272 | 99.9654 | 31.6853 | 111.715 | 35.2487
0.27635 | 70.5218 | 49.2444 | 100.0564 | 31.6693 | 111.81 | 35.2609
0.27628 | 70.5219 | 48.9936 | 100.3072 | 31.6776 | 112.0609 | 35.261
0.27664 | 70.5462 | 49.0108 | 100.2981 | 31.645 | 112.0558 | 35.2731
0.27664 | 70.5956 | 48.8847 | 100.4407 | 31.6629 | 112.2066 | 35.2978
0.27678 | 70.6201 | 49.0333 | 100.3002 | 31.6552 | 112.0703 | 35.3101
0.27714 | 70.6691 | 48.9162 | 100.4337 | 31.6316 | 112.2119 | 35.3346
0.27707 | 70.6692 | 49.0846 | 100.2653 | 31.6399 | 112.0435 | 35.3346
0.27736 | 70.6936 | 49.0976 | 100.2604 | 31.6157 | 112.0427 | 35.3468
0.27765 | 70.7179 | 48.9698 | 100.3963 | 31.5916 | 112.1827 | 35.359
0.2775 | 70.6934 | 48.9986 | 100.3594 | 31.5992 | 112.1416 | 35.3467
0.27779 | 70.7425 | 48.8064 | 100.5679 | 31.584 | 112.3583 | 35.3712
0.27808 | 70.7421 | 48.8487 | 100.5255 | 31.551 | 112.3159 | 35.3711
0.27794 | 70.7176 | 48.7286 | 100.6374 | 31.5586 | 112.4237 | 35.3588
0.27844 | 70.7664 | 48.8982 | 100.4841 | 31.5188 | 112.2785 | 35.3832
0.27852 | 70.7663 | 49.0733 | 100.309 | 31.5106 | 112.1033 | 35.3831
0.27844 | 70.7911 | 48.8749 | 100.5156 | 31.5277 | 112.3141 | 35.3955
0.27888 | 70.8153 | 49.099 | 100.2996 | 31.4873 | 112.1021 | 35.4076
0.27888 | 70.8153 | 49.0018 | 100.3968 | 31.4873 | 112.1993 | 35.4076
0.27895 | 70.8399 | 49.1287 | 100.2781 | 31.488 | 112.0847 | 35.4199
0.27931 | 70.8641 | 49.1543 | 100.2606 | 31.456 | 112.0713 | 35.4321
0.27924 | 70.8889 | 49.2921 | 100.131 | 31.473 | 111.9459 | 35.4445
0.27953 | 70.938 | 49.2241 | 100.2154 | 31.458 | 112.0384 | 35.469
0.27989 | 70.9623 | 49.2422 | 100.2054 | 31.4261 | 112.0324 | 35.4811
0.27974 | 70.9624 | 49.3835 | 100.0641 | 31.4424 | 111.8912 | 35.4812
0.28011 | 70.962 | 49.2435 | 100.204 | 31.4017 | 112.031 | 35.481
0.28025 | 70.9865 | 49.3389 | 100.1168 | 31.3942 | 111.9479 | 35.4933
0.28018 | 70.9866 | 49.5023 | 99.9534 | 31.4024 | 111.7845 | 35.4933
0.28061 | 70.9861 | 49.4906 | 99.9649 | 31.3537 | 111.7959 | 35.493
0.28061 | 70.9861 | 49.3888 | 101.0667 | 31.3537 | 112.8977 | 35.493
0.28068 | 71.0107 | 49.3533 | 100.1104 | 31.3544 | 111.9456 | 35.5054
0.28112 | 71.0102 | 49.4541 | 100.0095 | 31.3058 | 111.8445 | 35.5051
0.28097 | 71.0351 | 49.3069 | 100.165 | 31.3308 | 112.0041 | 35.5175
0.28126 | 71.0347 | 49.3254 | 100.1463 | 31.2985 | 111.9855 | 35.5174
0.28155 | 71.0838 | 49.4217 | 100.0664 | 31.2838 | 111.9137 | 35.5419
0.28141 | 71.0839 | 49.3357 | 100.1524 | 31.2999 | 111.9998 | 35.542
0.28177 | 71.1329 | 49.3569 | 100.1476 | 31.2771 | 112.0031 | 35.5665
0.28198 | 71.1574 | 49.4654 | 100.0472 | 31.2618 | 111.9068 | 35.5787
0.28191 | 71.1574 | 49.4366 | 100.076 | 31.2698 | 111.9356 | 35.5787
0.28235 | 71.1569 | 49.2601 | 100.2524 | 31.2216 | 112.1119 | 35.5785
0.28235 | 71.1816 | 49.2808 | 100.2399 | 31.2304 | 112.1035 | 35.5908
0.28242 | 71.1815 | 49.451 | 100.0697 | 31.2223 | 111.9333 | 35.5908
0.28278 | 71.2058 | 49.4672 | 100.0616 | 31.191 | 111.9292 | 35.6029
0.28271 | 71.2059 | 49.3448 | 100.184 | 31.199 | 112.0516 | 35.6029
0.28292 | 71.2303 | 49.1471 | 100.3898 | 31.1838 | 112.2616 | 35.6152
0.28336 | 71.2545 | 49.3838 | 100.1612 | 31.1446 | 112.0369 | 35.6272
0.28321 | 71.2547 | 49.1787 | 100.3664 | 31.1606 | 112.2421 | 35.6273
0.2835 | 71.279 | 49.2975 | 100.2557 | 31.1374 | 112.1355 | 35.6395
0.28372 | 71.3035 | 49.2134 | 100.3479 | 31.1222 | 112.2318 | 35.6517
0.28365 | 71.3036 | 49.203 | 100.3584 | 31.1302 | 112.2423 | 35.6518
0.28401 | 71.3525 | 49.3083 | 100.2694 | 31.1078 | 112.1615 | 35.6763
0.28408 | 71.3771 | 49.2444 | 100.3415 | 31.1086 | 112.2377 | 35.6886
0.28415 | 71.3771 | 49.3105 | 100.2754 | 31.1006 | 112.1715 | 35.6885
0.28458 | 71.4012 | 49.298 | 100.2959 | 31.0617 | 112.1961 | 35.7006
0.28451 | 71.426 | 49.3583 | 100.2439 | 31.0783 | 112.1482 | 35.713
0.28473 | 71.4258 | 49.392 | 100.2101 | 31.0546 | 112.1144 | 35.7129
0.28516 | 71.4252 | 49.2812 | 100.3207 | 31.0072 | 112.2249 | 35.7126
0.28502 | 71.4254 | 49.4001 | 100.2019 | 31.023 | 112.1061 | 35.7127
0.28523 | 71.4251 | 49.4627 | 100.1392 | 30.9993 | 112.0434 | 35.7126
0.28552 | 71.4248 | 49.4429 | 100.1589 | 30.9678 | 112.063 | 35.7124
0.28545 | 71.4743 | 49.8318 | 99.7865 | 30.993 | 111.6988 | 35.7371
0.28574 | 71.4492 | 49.8633 | 99.7466 | 30.9529 | 111.6548 | 35.7246
0.28589 | 71.4985 | 49.6733 | 99.953 | 30.9545 | 111.8694 | 35.7492
0.28596 | 71.4984 | 49.8587 | 99.7676 | 30.9466 | 111.684 | 35.7492
0.28632 | 71.5226 | 49.7476 | 99.8868 | 30.916 | 111.8072 | 35.7613
0.28646 | 71.5472 | 49.7467 | 99.8959 | 30.909 | 111.8204 | 35.7736
0.28646 | 71.5472 | 49.8003 | 99.8423 | 30.909 | 111.7668 | 35.7736
0.28682 | 71.5714 | 50.0168 | 99.6338 | 30.8785 | 111.5624 | 35.7857
0.28675 | 71.5715 | 49.9096 | 99.7411 | 30.8863 | 111.6697 | 35.7858
0.28697 | 71.5959 | 49.8611 | 99.7977 | 30.8715 | 111.7304 | 35.798
0.28733 | 71.5955 | 49.8498 | 99.8089 | 30.8326 | 111.7415 | 35.7978
0.28719 | 71.5957 | 49.9078 | 99.7509 | 30.8481 | 111.6835 | 35.7978
0.28747 | 71.5953 | 49.8503 | 99.8083 | 30.817 | 111.7409 | 35.7977
0.28762 | 71.6199 | 49.9281 | 99.7387 | 30.8101 | 111.6753 | 35.8099
0.28762 | 71.6199 | 49.758 | 99.9088 | 30.8101 | 111.8454 | 35.8099
0.28805 | 71.644 | 49.6432 | 100.0316 | 30.7721 | 111.9723 | 35.822
0.2882 | 71.6686 | 49.767 | 99.916 | 30.7652 | 111.8608 | 35.8343
0.28812 | 71.6686 | 49.8768 | 99.8062 | 30.7729 | 111.751 | 35.8343
0.28863 | 71.668 | 49.8974 | 99.7854 | 30.7188 | 111.7301 | 35.834
0.28856 | 71.6681 | 49.7138 | 99.9691 | 30.7265 | 111.9138 | 35.8341
0.28863 | 71.7174 | 50.024 | 99.6753 | 30.7359 | 111.6282 | 35.8587
0.28906 | 71.7169 | 49.7994 | 99.8997 | 30.6896 | 111.8526 | 35.8585
0.28899 | 71.7417 | 49.694 | 100.0134 | 30.7059 | 111.9703 | 35.8708
0.28928 | 71.7907 | 49.8296 | 99.8941 | 30.6921 | 111.8593 | 35.8954
0.28957 | 71.7904 | 50.0816 | 99.642 | 30.6614 | 111.6071 | 35.8952
0.28935 | 71.7907 | 49.9884 | 99.7353 | 30.6845 | 111.7004 | 35.8953
0.28979 | 71.8395 | 50.0874 | 99.6526 | 30.6554 | 111.6259 | 35.9198
0.28993 | 71.8147 | 50.1135 | 99.6182 | 30.6316 | 111.5873 | 35.9073
0.28993 | 71.8147 | 49.9439 | 99.7878 | 30.6316 | 111.7569 | 35.9073
0.29036 | 71.8388 | 50.1946 | 99.5452 | 30.5942 | 111.5183 | 35.9194
0.29029 | 71.8389 | 50.195 | 99.5448 | 30.6018 | 111.518 | 35.9195
0.29044 | 71.8634 | 50.4039 | 99.3441 | 30.595 | 111.3213 | 35.9317
0.29073 | 71.8631 | 50.2846 | 99.4633 | 30.5645 | 111.4404 | 35.9315
0.29073 | 71.9619 | 50.1689 | 99.6119 | 30.5985 | 111.6055 | 35.9809
0.29109 | 71.9615 | 49.9839 | 99.7968 | 30.5603 | 111.7903 | 35.9807
0.2913 | 71.9859 | 50.0676 | 99.7212 | 30.546 | 111.7188 | 35.9929
0.29123 | 71.986 | 49.9911 | 99.7977 | 30.5536 | 111.7954 | 35.993
0.29167 | 71.9854 | 50.1014 | 99.6872 | 30.508 | 111.6848 | 35.9927
0.29174 | 72.0101 | 49.9844 | 99.8125 | 30.5089 | 111.8141 | 36.005
0.29181 | 72.0347 | 50.1797 | 99.6254 | 30.5098 | 111.6311 | 36.0173
0.29217 | 72.0342 | 50.3075 | 99.4974 | 30.4719 | 111.5031 | 36.0171
0.29203 | 72.0591 | 50.1802 | 99.633 | 30.4955 | 111.6429 | 36.0296
0.29232 | 72.0835 | 50.2684 | 99.5529 | 30.4737 | 111.5668 | 36.0417
0.29268 | 72.0583 | 50.3611 | 99.4518 | 30.4275 | 111.4616 | 36.0292
0.29253 | 72.0832 | 50.2094 | 99.6118 | 30.451 | 111.6257 | 36.0416
0.29297 | 72.0827 | 50.4435 | 99.3776 | 30.4058 | 111.3913 | 36.0413
0.29311 | 72.1319 | 50.5884 | 99.2491 | 30.4076 | 111.271 | 36.0659
0.29304 | 72.1073 | 50.6902 | 99.1391 | 30.4067 | 111.1569 | 36.0536
0.29347 | 72.1314 | 50.4327 | 99.4046 | 30.37 | 111.4265 | 36.0657
0.2934 | 72.1809 | 50.5965 | 99.2573 | 30.3943 | 111.2875 | 36.0905
0.29362 | 72.156 | 50.4395 | 99.406 | 30.3634 | 111.432 | 36.078
0.29398 | 72.2049 | 50.2891 | 99.5727 | 30.3427 | 111.6069 | 36.1025
0.29376 | 72.2052 | 50.2963 | 99.5656 | 30.3652 | 111.5998 | 36.1026
0.29419 | 72.2294 | 50.3886 | 99.4814 | 30.3287 | 111.5196 | 36.1147
0.29448 | 72.2537 | 50.2842 | 99.5939 | 30.3072 | 111.6362 | 36.1269
0.29434 | 72.2292 | 50.3368 | 99.5331 | 30.3137 | 111.5713 | 36.1146
0.29477 | 72.2534 | 50.5857 | 99.2923 | 30.2774 | 111.3345 | 36.1267
0.29484 | 72.2533 | 50.362 | 99.5159 | 30.2699 | 111.5581 | 36.1266
0.29484 | 72.2533 | 50.5285 | 99.3494 | 30.2699 | 111.3916 | 36.1266
0.29521 | 72.2775 | 50.2981 | 99.5879 | 30.2411 | 111.6342 | 36.1388
0.29513 | 72.2776 | 50.5268 | 99.3592 | 30.2485 | 111.4055 | 36.1388
0.29542 | 72.3267 | 50.56 | 99.3424 | 30.2355 | 111.3968 | 36.1633
0.29557 | 72.3265 | 50.4493 | 99.453 | 30.2207 | 111.5074 | 36.1632
0.29557 | 72.3512 | 50.29 | 99.6206 | 30.2291 | 111.6791 | 36.1756
0.29593 | 72.4001 | 50.2905 | 99.6364 | 30.2087 | 111.7031 | 36.2001
0.29607 | 72.4 | 50.2275 | 99.6993 | 30.1939 | 111.766 | 36.2
0.29607 | 72.4247 | 50.4331 | 99.502 | 30.2022 | 111.5727 | 36.2123
0.29651 | 72.4488 | 50.2423 | 99.7008 | 30.1662 | 111.7756 | 36.2244
0.29643 | 72.4489 | 50.5083 | 99.4348 | 30.1736 | 111.5097 | 36.2245
0.29665 | 72.4734 | 50.6528 | 99.2985 | 30.1598 | 111.3774 | 36.2367
0.29701 | 72.4976 | 50.579 | 99.3804 | 30.1313 | 111.4633 | 36.2488
0.29687 | 72.5225 | 50.5664 | 99.4013 | 30.1543 | 111.4883 | 36.2612
0.29723 | 72.5221 | 50.4935 | 99.474 | 30.1175 | 111.561 | 36.261
0.29752 | 72.5217 | 50.2928 | 99.6746 | 30.0882 | 111.7615 | 36.2608
0.29737 | 72.5466 | 50.3561 | 99.6196 | 30.1112 | 111.7107 | 36.2733
0.29781 | 72.5707 | 50.4863 | 99.4974 | 30.0754 | 111.5926 | 36.2854
0.29788 | 72.5954 | 50.5317 | 99.4603 | 30.0764 | 111.5595 | 36.2977
0.29802 | 72.5952 | 50.5583 | 99.4336 | 30.0618 | 111.5328 | 36.2976
0.29831 | 72.6195 | 50.5749 | 99.4251 | 30.0408 | 111.5284 | 36.3098
0.29817 | 72.6444 | 50.628 | 99.3803 | 30.0637 | 111.4877 | 36.3222
0.29846 | 72.644 | 50.511 | 99.4972 | 30.0345 | 111.6045 | 36.322
0.29867 | 72.6685 | 50.5079 | 99.5084 | 30.0209 | 111.6198 | 36.3342
0.29875 | 72.6931 | 50.2648 | 99.7597 | 30.0218 | 111.8752 | 36.3465
0.29918 | 72.742 | 50.3638 | 99.677 | 29.9947 | 111.8007 | 36.371
0.29925 | 72.7666 | 50.7851 | 99.2639 | 29.9957 | 111.3917 | 36.3833
0.29932 | 72.7418 | 50.9338 | 99.107 | 29.9801 | 111.2306 | 36.3709
0.29968 | 72.7907 | 50.7721 | 99.285 | 29.9603 | 111.4168 | 36.3954
0.29961 | 72.7661 | 50.8131 | 99.2358 | 29.9593 | 111.3635 | 36.3831
0.2999 | 72.7905 | 50.9841 | 99.0729 | 29.9386 | 111.2046 | 36.3952
0.30005 | 72.7903 | 50.8293 | 99.2276 | 29.9241 | 111.3593 | 36.3951
0.30005 | 72.815 | 50.7158 | 99.3494 | 29.9323 | 111.4852 | 36.4075
0.30048 | 72.8392 | 50.8563 | 99.2169 | 29.8972 | 111.3568 | 36.4196
0.30048 | 72.8392 | 50.9602 | 99.113 | 29.8972 | 111.2529 | 36.4196
0.30062 | 72.8637 | 50.845 | 99.2364 | 29.891 | 111.3803 | 36.4318
0.30106 | 72.8631 | 50.9711 | 99.1101 | 29.8478 | 111.254 | 36.4316
0.30099 | 72.9126 | 50.9584 | 99.1393 | 29.8714 | 111.2914 | 36.4563
0.3012 | 72.9124 | 50.7585 | 99.3391 | 29.8498 | 111.4912 | 36.4562
0.30149 | 72.9367 | 51.0219 | 99.0838 | 29.8293 | 111.24 | 36.4684
0.30135 | 72.9369 | 50.9602 | 99.1456 | 29.8436 | 111.3017 | 36.4684
0.30171 | 72.9611 | 50.9328 | 99.1811 | 29.8159 | 111.3413 | 36.4806
0.30185 | 72.9857 | 50.8459 | 99.2762 | 29.8098 | 111.4404 | 36.4928
0.30185 | 72.9857 | 50.7986 | 99.3235 | 29.8098 | 111.4877 | 36.4928
0.30236 | 72.985 | 50.9526 | 99.1692 | 29.7597 | 111.3334 | 36.4925
0.30214 | 73.01 | 50.8878 | 99.2424 | 29.7893 | 111.4107 | 36.505
0.30243 | 73.0096 | 50.8315 | 99.2985 | 29.7607 | 111.4668 | 36.5048
0.30279 | 73.0092 | 50.9485 | 99.1814 | 29.7251 | 111.3496 | 36.5046
0.30265 | 73.0341 | 50.7091 | 99.4291 | 29.7475 | 111.6014 | 36.517
0.30308 | 73.0582 | 50.8013 | 99.3449 | 29.7129 | 111.5213 | 36.5291
0.30308 | 73.0582 | 50.8797 | 99.2665 | 29.7129 | 111.4429 | 36.5291
0.30308 | 73.0582 | 51.0214 | 99.1248 | 29.7129 | 111.3012 | 36.5291
0.30359 | 73.107 | 51.1123 | 99.0502 | 29.6795 | 111.2347 | 36.5535
0.30351 | 73.1071 | 51.0011 | 99.1614 | 29.6866 | 111.346 | 36.5536
0.30373 | 73.1315 | 51.0926 | 99.0781 | 29.6734 | 111.2667 | 36.5658
0.30416 | 73.1804 | 51.0957 | 99.0913 | 29.6472 | 111.288 | 36.5902
0.30402 | 73.1806 | 51.1664 | 99.0206 | 29.6614 | 111.2174 | 36.5903
0.30438 | 73.2048 | 50.9652 | 99.2299 | 29.6341 | 111.4307 | 36.6024
0.3046 | 73.2293 | 50.9967 | 99.2066 | 29.6211 | 111.4114 | 36.6146
0.30438 | 73.2295 | 51.093 | 99.1103 | 29.6422 | 111.3153 | 36.6148
0.30489 | 73.2289 | 51.1866 | 99.0165 | 29.5929 | 111.2214 | 36.6144
0.30481 | 73.2537 | 51.1673 | 99.0441 | 29.608 | 111.253 | 36.6268
0.30496 | 73.2782 | 51.0759 | 99.1437 | 29.602 | 111.3567 | 36.6391
0.30539 | 73.2777 | 51.2091 | 99.0103 | 29.5598 | 111.2232 | 36.6388
0.30525 | 73.2779 | 51.3352 | 98.8843 | 29.5739 | 111.0972 | 36.6389
0.30561 | 73.3021 | 50.9571 | 99.2704 | 29.5469 | 111.4875 | 36.6511
0.30583 | 73.3018 | 51.0552 | 99.1722 | 29.5258 | 111.3892 | 36.6509
0.30568 | 73.3514 | 51.2258 | 99.0182 | 29.556 | 111.2434 | 36.6757
0.30619 | 73.3755 | 51.2672 | 98.9848 | 29.5151 | 111.214 | 36.6877
0.30619 | 73.4002 | 51.206 | 99.0542 | 29.5231 | 111.2876 | 36.7001
0.30633 | 73.4247 | 51.4941 | 98.7743 | 29.5172 | 111.0118 | 36.7124
0.30669 | 73.4243 | 51.5283 | 98.74 | 29.4823 | 110.9773 | 36.7121
0.30662 | 73.4243 | 51.4526 | 98.8157 | 29.4893 | 111.0531 | 36.7122
0.30684 | 73.4488 | 51.4076 | 98.8688 | 29.4764 | 111.1103 | 36.7244
0.3072 | 73.4483 | 51.3298 | 98.9465 | 29.4416 | 111.1879 | 36.7242
0.30698 | 73.4733 | 51.3559 | 98.9287 | 29.4705 | 111.1742 | 36.7366
0.30749 | 73.4727 | 51.1777 | 99.1067 | 29.4218 | 111.3521 | 36.7363
0.30756 | 73.522 | 51.2172 | 99.0836 | 29.431 | 111.3373 | 36.761
0.30763 | 73.5466 | 51.2375 | 99.0715 | 29.432 | 111.3293 | 36.7733
0.30792 | 73.5215 | 51.2204 | 99.0803 | 29.3963 | 111.3339 | 36.7608
0.30785 | 73.5216 | 51.4833 | 98.8174 | 29.4032 | 111.071 | 36.7608
0.30814 | 73.546 | 51.4225 | 98.8863 | 29.3835 | 111.144 | 36.773
0.30835 | 73.5704 | 51.4563 | 98.8607 | 29.3708 | 111.1224 | 36.7852
0.30828 | 73.5705 | 51.3113 | 99.0057 | 29.3777 | 111.2674 | 36.7852
0.30872 | 73.6193 | 51.3473 | 98.986 | 29.3523 | 111.2559 | 36.8097
0.30893 | 73.6191 | 51.4427 | 98.8905 | 29.3316 | 111.1603 | 36.8095
0.30879 | 73.6439 | 51.526 | 98.8155 | 29.3534 | 111.0895 | 36.822
0.30922 | 73.6681 | 51.2289 | 99.1206 | 29.3201 | 111.3986 | 36.834
0.30915 | 73.6682 | 51.2181 | 99.1315 | 29.3269 | 111.4095 | 36.8341
0.30937 | 73.6679 | 51.2308 | 99.1187 | 29.3063 | 111.3967 | 36.834
0.30965 | 73.6676 | 50.9989 | 99.3505 | 29.2788 | 111.6284 | 36.8338
0.30951 | 73.6924 | 51.2663 | 99.0913 | 29.3005 | 111.3734 | 36.8462
0.30994 | 73.6919 | 51.3424 | 99.0151 | 29.2594 | 111.297 | 36.8459
0.30994 | 73.7166 | 51.1227 | 99.243 | 29.2674 | 111.5291 | 36.8583
0.31002 | 73.7165 | 51.1317 | 99.234 | 29.2605 | 111.5201 | 36.8583
0.31045 | 73.716 | 51.0728 | 99.2927 | 29.2195 | 111.5787 | 36.858
0.31038 | 73.7408 | 51.0323 | 99.3415 | 29.2343 | 111.6316 | 36.8704
0.31067 | 73.7898 | 51.0341 | 99.356 | 29.2229 | 111.6543 | 36.8949
0.31088 | 73.7648 | 51.1592 | 99.2226 | 29.1944 | 111.5167 | 36.8824
0.31081 | 73.7896 | 51.3451 | 99.0449 | 29.2092 | 111.3432 | 36.8948
0.31117 | 73.8139 | 51.1354 | 99.2627 | 29.1831 | 111.565 | 36.9069
0.31124 | 73.8385 | 51.2272 | 99.1791 | 29.1842 | 111.4855 | 36.9192
0.31124 | 73.8385 | 51.1218 | 99.2845 | 29.1842 | 111.5909 | 36.9192
0.31175 | 73.8378 | 51.4144 | 98.9917 | 29.1367 | 111.298 | 36.9189
0.31161 | 73.838 | 51.3009 | 99.1053 | 29.1502 | 111.4116 | 36.919
0.31189 | 73.8377 | 51.1911 | 99.215 | 29.1231 | 111.5212 | 36.9188
0.31226 | 73.8866 | 51.4752 | 98.9472 | 29.1051 | 111.2616 | 36.9433
0.31211 | 73.8868 | 51.4333 | 98.9891 | 29.1186 | 111.3036 | 36.9434
0.31247 | 73.911 | 51.4919 | 98.9386 | 29.0927 | 111.2571 | 36.9555
0.31254 | 73.9109 | 51.3663 | 99.0642 | 29.086 | 111.3827 | 36.9555
0.31247 | 73.9357 | 51.1705 | 99.2682 | 29.1006 | 111.5909 | 36.9679
0.31298 | 73.9351 | 51.1826 | 99.2559 | 29.0534 | 111.5784 | 36.9675
0.31291 | 73.9599 | 51.0534 | 99.3934 | 29.068 | 111.72 | 36.9799
0.31305 | 73.9844 | 51.1272 | 99.3278 | 29.0625 | 111.6585 | 36.9922
0.31348 | 74.0086 | 51.1736 | 99.2894 | 29.03 | 111.6242 | 37.0043
0.31327 | 74.0088 | 51.1065 | 99.3566 | 29.0501 | 111.6914 | 37.0044
0.3137 | 74.033 | 51.4387 | 99.0325 | 29.0177 | 111.3713 | 37.0165
0.31385 | 74.0575 | 51.3798 | 99.0995 | 29.0122 | 111.4425 | 37.0288
0.31377 | 74.0329 | 51.3677 | 99.1034 | 29.011 | 111.4422 | 37.0164
0.31428 | 74.0817 | 51.5382 | 98.9492 | 28.9798 | 111.2961 | 37.0408
0.31413 | 74.0818 | 51.5166 | 98.9708 | 28.9932 | 111.3178 | 37.0409
0.31428 | 74.1064 | 51.4104 | 99.0852 | 28.9877 | 111.4363 | 37.0532
0.31464 | 74.1306 | 51.4099 | 99.0938 | 28.9621 | 111.4489 | 37.0653
0.3145 | 74.1061 | 51.509 | 98.9865 | 28.9676 | 111.3375 | 37.053
0.31493 | 74.1549 | 51.441 | 99.0708 | 28.9433 | 111.43 | 37.0775
0.31522 | 74.1546 | 51.3964 | 99.1153 | 28.9166 | 111.4744 | 37.0773
0.31507 | 74.1795 | 51.4364 | 99.0836 | 28.9378 | 111.4468 | 37.0897
0.31558 | 74.1788 | 51.3627 | 99.1571 | 28.8912 | 111.5202 | 37.0894
0.31543 | 74.179 | 51.5386 | 98.9812 | 28.9045 | 111.3444 | 37.0895
0.31565 | 74.2034 | 51.5364 | 98.9916 | 28.8924 | 111.3588 | 37.1017
0.31594 | 74.2278 | 51.6147 | 98.9214 | 28.8737 | 111.2927 | 37.1139
0.31587 | 74.2279 | 51.7317 | 98.8044 | 28.8803 | 111.1757 | 37.1139
0.31623 | 74.2274 | 51.7412 | 98.7948 | 28.8472 | 111.166 | 37.1137
0.3163 | 74.2767 | 51.608 | 98.9444 | 28.8561 | 111.3239 | 37.1384
0.3163 | 74.252 | 51.8403 | 98.7039 | 28.8483 | 111.0792 | 37.126
0.31674 | 74.2762 | 51.5971 | 98.9551 | 28.8165 | 111.3345 | 37.1381
0.31674 | 74.2762 | 51.6895 | 98.8627 | 28.8165 | 111.2421 | 37.1381
0.31688 | 74.276 | 51.553 | 98.9992 | 28.8033 | 111.3785 | 37.138
0.31731 | 74.3001 | 51.6583 | 98.9019 | 28.7716 | 111.2853 | 37.1501
0.31717 | 74.325 | 51.6958 | 98.8727 | 28.7925 | 111.2602 | 37.1625
0.31753 | 74.3246 | 51.8056 | 98.7628 | 28.7596 | 111.1502 | 37.1623
0.31753 | 74.3493 | 51.6503 | 98.9263 | 28.7674 | 111.3178 | 37.1746
0.31753 | 74.3493 | 51.4923 | 99.0843 | 28.7674 | 111.4758 | 37.1746
0.31804 | 74.3733 | 51.7745 | 98.8101 | 28.7292 | 111.2057 | 37.1867
0.31789 | 74.3982 | 51.8515 | 98.7414 | 28.7501 | 111.1411 | 37.1991
0.31818 | 74.4225 | 51.6976 | 98.9034 | 28.7316 | 111.3072 | 37.2113
0.31861 | 74.422 | 51.7727 | 98.8281 | 28.6924 | 111.2318 | 37.211
0.31832 | 74.4471 | 51.6741 | 98.9351 | 28.7263 | 111.3429 | 37.2235
0.31876 | 74.4465 | 51.6237 | 98.9853 | 28.687 | 111.3931 | 37.2233
0.31883 | 74.4711 | 51.7057 | 98.9115 | 28.6883 | 111.3234 | 37.2356
0.31883 | 74.4464 | 51.6273 | 98.9817 | 28.6805 | 111.3894 | 37.2232
0.31934 | 74.4952 | 51.6498 | 97.9754 | 28.6504 | 110.3913 | 37.2476
0.31926 | 74.4706 | 51.4585 | 99.1585 | 28.6491 | 111.5703 | 37.2353
0.31941 | 74.4704 | 51.5044 | 99.1126 | 28.6361 | 111.5243 | 37.2352
0.31977 | 74.4946 | 51.5454 | 99.0796 | 28.6114 | 111.4954 | 37.2473
0.31955 | 74.5196 | 51.608 | 99.0254 | 28.6386 | 111.4453 | 37.2598
0.31999 | 74.5438 | 51.6161 | 99.0253 | 28.6073 | 111.4493 | 37.2719
0.32013 | 74.5436 | 51.9496 | 98.6918 | 28.5944 | 111.1157 | 37.2718
0.32006 | 74.5684 | 51.9037 | 98.7459 | 28.6086 | 111.174 | 37.2842
0.32064 | 74.5676 | 51.8528 | 98.7966 | 28.5568 | 111.2245 | 37.2838
0.32049 | 74.5925 | 51.8276 | 98.8301 | 28.5774 | 111.2622 | 37.2963
0.32064 | 74.5923 | 51.6655 | 98.9921 | 28.5645 | 111.4242 | 37.2962
0.321 | 74.6166 | 51.6881 | 98.9776 | 28.5399 | 111.4137 | 37.3083
0.32085 | 74.6168 | 51.5747 | 99.0911 | 28.5528 | 111.5272 | 37.3084
0.32121 | 74.641 | 51.8479 | 98.8259 | 28.5282 | 111.2661 | 37.3205
0.32129 | 74.6409 | 51.7565 | 98.9173 | 28.5218 | 111.3575 | 37.3205
0.32143 | 74.6407 | 51.6836 | 98.9901 | 28.5089 | 111.4303 | 37.3204
0.32186 | 74.6402 | 51.4945 | 99.1791 | 28.4703 | 111.6191 | 37.3201
0.32179 | 74.665 | 51.6075 | 99.0743 | 28.4844 | 111.5185 | 37.3325
0.32194 | 74.6648 | 51.595 | 99.0868 | 28.4716 | 111.5309 | 37.3324
0.32223 | 74.6891 | 51.6908 | 98.9991 | 28.4536 | 111.4473 | 37.3446
0.32208 | 74.6893 | 51.7623 | 98.9276 | 28.4664 | 111.3758 | 37.3446
0.32259 | 74.7134 | 51.7012 | 98.9968 | 28.4293 | 111.449 | 37.3567
0.32259 | 74.7381 | 51.6769 | 99.0293 | 28.4369 | 111.4856 | 37.369
0.32266 | 74.738 | 51.7489 | 98.9573 | 28.4305 | 111.4136 | 37.369
0.32309 | 74.7621 | 51.8186 | 98.8956 | 28.3998 | 111.356 | 37.3811
0.32295 | 74.7623 | 52.1711 | 98.5432 | 28.4126 | 111.0035 | 37.3811
0.32324 | 74.7619 | 52.0675 | 98.6466 | 28.3871 | 111.107 | 37.381
0.3236 | 74.7862 | 52.1621 | 98.5601 | 28.3629 | 111.0245 | 37.3931
0.32345 | 74.7864 | 52.0365 | 98.6858 | 28.3756 | 111.1502 | 37.3932
0.32389 | 74.8352 | 51.9501 | 98.7885 | 28.3527 | 111.261 | 37.4176
0.32389 | 74.8352 | 51.8501 | 98.8885 | 28.3527 | 111.361 | 37.4176
0.32396 | 74.8351 | 51.9627 | 98.7758 | 28.3464 | 111.2484 | 37.4176
0.32439 | 74.8593 | 52.0347 | 98.7119 | 28.3159 | 111.1884 | 37.4296
0.32418 | 74.8348 | 52.0392 | 98.6992 | 28.3273 | 111.1717 | 37.4174
0.32461 | 74.8837 | 52.2602 | 98.4945 | 28.3046 | 110.9751 | 37.4418
0.32497 | 74.9079 | 52.2494 | 98.5134 | 28.2805 | 110.9981 | 37.454
0.32475 | 74.9082 | 52.244 | 98.5189 | 28.2995 | 111.0036 | 37.4541
0.32519 | 74.9323 | 52.2863 | 98.4846 | 28.2692 | 110.9734 | 37.4662
0.32526 | 74.9569 | 52.3633 | 98.4158 | 28.2705 | 110.9087 | 37.4785
0.32526 | 74.9816 | 52.2102 | 98.5772 | 28.2781 | 111.0741 | 37.4908
0.32577 | 75.0304 | 52.0356 | 98.768 | 28.2492 | 111.2731 | 37.5152
0.32562 | 75.0306 | 52.1185 | 98.6852 | 28.2617 | 111.1903 | 37.5153
0.32598 | 75.0301 | 52.284 | 98.5195 | 28.2303 | 111.0246 | 37.5151
0.32613 | 75.0793 | 52.1481 | 98.6718 | 28.2329 | 111.1851 | 37.5397
0.32606 | 75.03 | 52.1716 | 98.6319 | 28.224 | 111.1369 | 37.515
0.32649 | 75.0542 | 52.3412 | 98.4704 | 28.1939 | 110.9794 | 37.5271
0.32649 | 75.0789 | 52.1607 | 98.6591 | 28.2015 | 111.1722 | 37.5394
0.32656 | 75.0788 | 52.2876 | 98.5322 | 28.1952 | 111.0453 | 37.5394
0.32707 | 75.1275 | 52.2544 | 98.5816 | 28.1665 | 111.1029 | 37.5638
0.32685 | 75.1031 | 52.2557 | 98.5722 | 28.1777 | 111.0894 | 37.5516
0.32728 | 75.152 | 52.1634 | 98.6808 | 28.1553 | 111.2061 | 37.576
0.3275 | 75.1764 | 52.0284 | 98.8239 | 28.1442 | 111.3533 | 37.5882
0.32736 | 75.1766 | 52.2053 | 98.6471 | 28.1566 | 111.1765 | 37.5883
0.32786 | 75.1759 | 51.9375 | 98.9146 | 28.113 | 111.444 | 37.588
0.32779 | 75.2007 | 52.0199 | 98.8405 | 28.1268 | 111.374 | 37.6004
0.32793 | 75.2252 | 52.0531 | 98.8155 | 28.1219 | 111.353 | 37.6126
0.32829 | 75.2495 | 51.9419 | 98.9348 | 28.0983 | 111.4763 | 37.6247
0.32822 | 75.2742 | 52.0815 | 98.8034 | 28.112 | 111.3491 | 37.6371
0.32858 | 75.2985 | 52.2737 | 98.6193 | 28.0885 | 111.169 | 37.6492
0.3288 | 75.2982 | 52.0613 | 98.8316 | 28.0699 | 111.3813 | 37.6491
0.32873 | 75.2983 | 52.262 | 98.6309 | 28.0761 | 111.1806 | 37.6491
0.32916 | 75.2978 | 52.0757 | 98.8171 | 28.039 | 111.3667 | 37.6489
0.32916 | 75.3224 | 52.0878 | 98.8132 | 28.0465 | 111.3669 | 37.6612
0.32931 | 75.3223 | 52.1607 | 98.7402 | 28.0341 | 111.2939 | 37.6611
0.32967 | 75.3465 | 52.4776 | 98.4314 | 28.0107 | 110.9892 | 37.6733
0.32952 | 75.3467 | 52.2377 | 98.6714 | 28.0231 | 111.2291 | 37.6733
0.32988 | 75.3462 | 52.2759 | 98.633 | 27.9922 | 111.1907 | 37.6731
0.32996 | 75.3955 | 52.1855 | 98.7398 | 28.0011 | 111.3058 | 37.6978
0.32996 | 75.3955 | 52.3155 | 98.6098 | 28.0011 | 111.1758 | 37.6978
0.33046 | 75.4443 | 52.3092 | 98.6324 | 27.973 | 111.2064 | 37.7221
0.33039 | 75.4197 | 52.3421 | 98.5913 | 27.9716 | 111.1612 | 37.7098
0.33068 | 75.4687 | 52.4358 | 98.5139 | 27.962 | 111.092 | 37.7343
0.33104 | 75.4435 | 52.5195 | 98.4218 | 27.9239 | 110.9958 | 37.7218
0.33082 | 75.4685 | 52.4263 | 98.5234 | 27.9497 | 111.1015 | 37.7343
0.33126 | 75.4927 | 52.3146 | 98.6431 | 27.9204 | 111.2252 | 37.7463
0.3314 | 75.4925 | 52.371 | 98.5867 | 27.9082 | 111.1687 | 37.7462
0.33126 | 75.4927 | 52.3493 | 98.6084 | 27.9204 | 111.1905 | 37.7463
0.33176 | 75.492 | 52.5159 | 98.4416 | 27.8777 | 111.0236 | 37.746
0.33169 | 75.5168 | 52.3574 | 98.6084 | 27.8912 | 111.1945 | 37.7584
0.33191 | 75.5165 | 52.4929 | 98.4728 | 27.8729 | 111.0589 | 37.7583
0.3322 | 75.5162 | 52.4399 | 98.5257 | 27.8486 | 111.1117 | 37.7581
0.33205 | 75.541 | 52.4051 | 98.5687 | 27.8682 | 111.1589 | 37.7705
0.33249 | 75.5652 | 52.3489 | 98.633 | 27.8391 | 111.2272 | 37.7826
0.3327 | 75.5896 | 52.2831 | 98.7069 | 27.8283 | 111.3052 | 37.7948
0.33263 | 75.5897 | 52.3381 | 98.652 | 27.8344 | 111.2502 | 37.7948
0.33314 | 75.6384 | 52.2971 | 98.7092 | 27.8068 | 111.3156 | 37.8192
0.33299 | 75.6386 | 52.1999 | 98.8065 | 27.8189 | 111.4129 | 37.8193
0.33321 | 75.6877 | 52.244 | 98.7787 | 27.8155 | 111.3934 | 37.8439
0.3335 | 75.6627 | 52.2485 | 98.7659 | 27.7839 | 111.3763 | 37.8313
0.33335 | 75.6629 | 52.2088 | 98.8057 | 27.796 | 111.4161 | 37.8314
0.33379 | 75.687 | 52.2778 | 98.7447 | 27.7672 | 111.3592 | 37.8435
0.33386 | 75.6869 | 52.2525 | 98.77 | 27.7611 | 111.3845 | 37.8435
0.33393 | 75.6868 | 52.6504 | 98.372 | 27.7551 | 110.9865 | 37.8434
0.33436 | 75.711 | 52.4105 | 98.62 | 27.7263 | 111.2385 | 37.8555
0.33415 | 75.7112 | 52.4339 | 98.5967 | 27.7444 | 111.2152 | 37.8556
0.33451 | 75.7355 | 52.465 | 98.5737 | 27.7217 | 111.1962 | 37.8677
0.3348 | 75.7351 | 52.6091 | 98.4294 | 27.6976 | 111.052 | 37.8676
0.33472 | 75.7846 | 52.5154 | 98.5396 | 27.7184 | 111.1704 | 37.8923
0.33516 | 75.8087 | 52.6609 | 98.4022 | 27.6897 | 111.037 | 37.9044
0.33523 | 75.8333 | 52.4704 | 98.6009 | 27.6911 | 111.2398 | 37.9167
0.33523 | 75.8333 | 52.7207 | 98.3506 | 27.6911 | 110.9895 | 37.9167
0.33566 | 75.8575 | 52.871 | 98.2083 | 27.6625 | 110.8512 | 37.9287
0.33559 | 75.8823 | 52.768 | 98.3196 | 27.6759 | 110.9666 | 37.9411
0.33588 | 75.8819 | 52.7594 | 98.3281 | 27.652 | 110.975 | 37.9409
0.33617 | 75.8815 | 52.8229 | 98.2644 | 27.6281 | 110.9114 | 37.9408
0.33603 | 75.8817 | 52.7261 | 98.3613 | 27.64 | 111.0083 | 37.9409
0.33653 | 75.9304 | 52.8094 | 98.2942 | 27.613 | 110.9493 | 37.9652
0.33653 | 75.9304 | 52.8301 | 98.2735 | 27.613 | 110.9286 | 37.9652
0.3366 | 75.9304 | 52.8909 | 98.2127 | 27.607 | 110.8678 | 37.9652
0.33704 | 75.9545 | 53.0002 | 98.1115 | 27.5787 | 110.7705 | 37.9772
0.33689 | 75.9547 | 52.7765 | 98.3352 | 27.5906 | 110.9943 | 37.9773
0.33711 | 75.9791 | 52.7783 | 98.3416 | 27.5801 | 111.0047 | 37.9895
0.33733 | 75.9788 | 52.9281 | 98.1917 | 27.5623 | 110.8548 | 37.9894
0.33733 | 76.0035 | 52.7539 | 98.3741 | 27.5696 | 111.0414 | 38.0018
0.33776 | 76.003 | 52.839 | 98.2888 | 27.534 | 110.956 | 38.0015
0.33769 | 76.0524 | 52.8616 | 98.2827 | 27.5546 | 110.9581 | 38.0262
0.3379 | 76.0522 | 52.7094 | 98.4348 | 27.5368 | 111.1102 | 38.0261
0.33826 | 76.1011 | 52.7855 | 98.375 | 27.5219 | 111.0585 | 38.0505
0.33826 | 76.0764 | 52.9687 | 98.1836 | 27.5146 | 110.863 | 38.0382
0.33855 | 76.1007 | 52.9952 | 98.1652 | 27.4983 | 110.8487 | 38.0504
0.3387 | 76.1005 | 53.0312 | 98.1291 | 27.4865 | 110.8126 | 38.0503
0.33863 | 76.0759 | 52.7868 | 98.3653 | 27.4851 | 111.0447 | 38.038
0.33913 | 76.1 | 52.7995 | 98.3607 | 27.4512 | 111.044 | 38.05
0.33906 | 76.1001 | 52.8534 | 98.3068 | 27.4571 | 110.9901 | 38.05
0.33913 | 76.1 | 52.8556 | 98.3046 | 27.4512 | 110.9879 | 38.05
0.33957 | 76.1735 | 52.9592 | 98.2255 | 27.4378 | 110.9211 | 38.0868
0.33942 | 76.149 | 53.0371 | 98.1394 | 27.4423 | 110.8309 | 38.0745
0.33978 | 76.1485 | 52.8512 | 98.3251 | 27.4129 | 111.0166 | 38.0743
0.34007 | 76.1976 | 52.9075 | 98.2852 | 27.4041 | 110.9848 | 38.0988
0.34 | 76.1977 | 53.1744 | 98.0183 | 27.4099 | 110.7179 | 38.0988
0.3405 | 76.2217 | 52.9993 | 98.2014 | 27.3763 | 110.905 | 38.1108
0.3405 | 76.2464 | 52.9512 | 98.2578 | 27.3835 | 110.9655 | 38.1232
0.3405 | 76.2711 | 52.998 | 98.2192 | 27.3908 | 110.931 | 38.1355
0.34087 | 76.2706 | 52.9885 | 98.2285 | 27.3616 | 110.9403 | 38.1353
0.34079 | 76.2707 | 52.8138 | 98.4033 | 27.3674 | 111.1151 | 38.1354
0.34115 | 76.2703 | 52.8863 | 98.3306 | 27.3383 | 111.0423 | 38.1351
0.34144 | 76.2946 | 53.0488 | 98.1762 | 27.3223 | 110.892 | 38.1473
0.3413 | 76.2948 | 53.0065 | 98.2186 | 27.3339 | 110.9344 | 38.1474
0.34181 | 76.2941 | 52.8764 | 98.3485 | 27.2933 | 111.0642 | 38.1471
0.34188 | 76.3187 | 53.0542 | 98.1789 | 27.2947 | 110.8987 | 38.1594
0.34188 | 76.3434 | 53.0749 | 98.1664 | 27.3019 | 110.8903 | 38.1717
0.34238 | 76.3675 | 52.98 | 98.2693 | 27.2686 | 110.9972 | 38.1837
0.34224 | 76.3676 | 53.1402 | 98.1092 | 27.2802 | 110.8371 | 38.1838
0.34253 | 76.392 | 53.3441 | 97.9134 | 27.2643 | 110.6454 | 38.196
0.34274 | 76.4164 | 53.318 | 97.9476 | 27.2542 | 110.6837 | 38.2082
0.34267 | 76.4658 | 53.4679 | 97.8142 | 27.2744 | 110.5585 | 38.2329
0.34318 | 76.4652 | 53.2865 | 97.9954 | 27.234 | 110.7396 | 38.2326
0.34332 | 76.465 | 53.2294 | 98.0524 | 27.2225 | 110.7966 | 38.2325
0.34332 | 76.5144 | 53.3225 | 97.9758 | 27.2368 | 110.7282 | 38.2572
0.34383 | 76.5138 | 53.3702 | 97.9279 | 27.1966 | 110.6802 | 38.2569
0.34376 | 76.5138 | 53.281 | 98.0171 | 27.2023 | 110.7694 | 38.2569
0.34397 | 76.563 | 53.3468 | 97.9677 | 27.1995 | 110.7282 | 38.2815
0.34426 | 76.5873 | 53.3405 | 97.9821 | 27.1837 | 110.7466 | 38.2936
0.34412 | 76.5628 | 53.4931 | 97.8213 | 27.188 | 110.5818 | 38.2814
0.34455 | 76.5869 | 53.4242 | 97.8983 | 27.1608 | 110.6628 | 38.2935
0.34462 | 76.5868 | 53.3518 | 97.9706 | 27.1551 | 110.7351 | 38.2934
0.34462 | 76.5868 | 53.2496 | 98.0728 | 27.1551 | 110.8373 | 38.2934
0.34513 | 76.6355 | 53.2554 | 98.0833 | 27.1294 | 110.8559 | 38.3178
0.34506 | 76.6356 | 53.3833 | 97.9554 | 27.1351 | 110.728 | 38.3178
0.3452 | 76.6601 | 53.2825 | 98.0644 | 27.1308 | 110.8411 | 38.3301
0.34563 | 76.6843 | 53.345 | 98.0099 | 27.1038 | 110.7906 | 38.3421
0.34542 | 76.7092 | 53.0893 | 98.2739 | 27.128 | 111.0588 | 38.3546
0.34585 | 76.7087 | 53.2721 | 98.091 | 27.0939 | 110.8757 | 38.3543
0.34607 | 76.7331 | 53.2522 | 98.119 | 27.084 | 110.9079 | 38.3666
0.34592 | 76.7333 | 53.2572 | 98.1141 | 27.0953 | 110.9029 | 38.3666
0.34643 | 76.7573 | 53.106 | 98.2733 | 27.0627 | 111.0662 | 38.3787
0.34643 | 76.782 | 53.2653 | 98.1222 | 27.0698 | 110.9192 | 38.391
0.34643 | 76.782 | 53.4017 | 97.9858 | 27.0698 | 110.7828 | 38.391
0.34693 | 76.8061 | 53.4872 | 97.9083 | 27.0373 | 110.7093 | 38.403
0.34679 | 76.7816 | 53.4305 | 97.9569 | 27.0415 | 110.7538 | 38.3908
0.34708 | 76.8059 | 53.2239 | 98.1716 | 27.026 | 110.9725 | 38.4029
0.34744 | 76.8301 | 53.2635 | 98.14 | 27.0049 | 110.9451 | 38.4151
0.34722 | 76.8304 | 53.097 | 98.3066 | 27.0218 | 111.1117 | 38.4152
0.34766 | 76.8545 | 53.2716 | 98.1401 | 26.9951 | 110.9492 | 38.4273
0.34766 | 76.8792 | 53.3248 | 98.0951 | 27.0022 | 110.9083 | 38.4396
0.3478 | 76.9037 | 53.3779 | 98.0502 | 26.998 | 110.8675 | 38.4519
0.34831 | 76.9525 | 53.4589 | 97.9854 | 26.9728 | 110.8108 | 38.4762
0.34824 | 76.9772 | 53.5705 | 97.8821 | 26.9855 | 110.7116 | 38.4886
0.34845 | 76.977 | 53.4012 | 98.0513 | 26.9686 | 110.8808 | 38.4885
0.34881 | 77.0012 | 53.2828 | 98.1778 | 26.9476 | 111.0113 | 38.5006
0.3486 | 77.0261 | 53.3013 | 98.1676 | 26.9716 | 111.0053 | 38.5131
0.34903 | 77.0503 | 53.4427 | 98.0342 | 26.945 | 110.8759 | 38.5251
0.3491 | 77.0502 | 53.39 | 98.0869 | 26.9394 | 110.9286 | 38.5251
0.3491 | 77.0255 | 53.5822 | 97.8865 | 26.9323 | 110.7241 | 38.5128
0.34961 | 77.0742 | 53.4571 | 98.0278 | 26.9073 | 110.8735 | 38.5371
0.34946 | 77.0497 | 53.5381 | 97.9386 | 26.9114 | 110.7803 | 38.5249
0.34968 | 77.0741 | 53.2703 | 98.2146 | 26.9017 | 111.0603 | 38.5371
0.35004 | 77.0984 | 53.1132 | 98.3798 | 26.8809 | 111.2295 | 38.5492
0.34982 | 77.0986 | 53.5282 | 97.9648 | 26.8976 | 110.8146 | 38.5493
0.35026 | 77.1228 | 53.3076 | 98.1935 | 26.8712 | 111.0473 | 38.5614
0.35055 | 77.1471 | 53.4638 | 98.0454 | 26.856 | 110.9032 | 38.5735
0.35047 | 77.1719 | 53.4805 | 98.037 | 26.8686 | 110.8989 | 38.5859
0.35098 | 77.2206 | 53.5021 | 98.0316 | 26.8437 | 110.9017 | 38.6103
0.35091 | 77.196 | 53.4057 | 98.1198 | 26.8423 | 110.9858 | 38.598
0.35105 | 77.2205 | 53.2104 | 98.3233 | 26.8382 | 111.1934 | 38.6103
0.35141 | 77.2447 | 53.327 | 98.2147 | 26.8175 | 111.0889 | 38.6224
0.35127 | 77.2202 | 53.3643 | 98.1693 | 26.8216 | 111.0393 | 38.6101
0.35156 | 77.2446 | 53.2797 | 98.262 | 26.8064 | 111.1361 | 38.6223
0.35178 | 77.2443 | 53.3382 | 98.2034 | 26.7898 | 111.0774 | 38.6221
0.3517 | 77.2691 | 53.4579 | 98.092 | 26.8024 | 110.9701 | 38.6345
0.35214 | 77.2685 | 53.453 | 98.0967 | 26.7692 | 110.9747 | 38.6342
0.35214 | 77.2932 | 53.3189 | 98.239 | 26.7762 | 111.1212 | 38.6466
0.35228 | 77.3177 | 53.4966 | 98.0695 | 26.7722 | 110.9557 | 38.6588
0.35271 | 77.3171 | 53.5777 | 97.9882 | 26.7392 | 110.8744 | 38.6586
0.35257 | 77.342 | 53.6141 | 97.9601 | 26.7572 | 110.8504 | 38.671
0.35286 | 77.3663 | 53.4445 | 98.1378 | 26.7421 | 111.0322 | 38.6832
0.35329 | 77.3905 | 53.5858 | 98.0045 | 26.7162 | 110.9029 | 38.6952
0.35308 | 77.3907 | 53.7325 | 96.8579 | 26.7326 | 109.7564 | 38.6954
0.35358 | 77.3901 | 53.7492 | 97.841 | 26.6942 | 110.7393 | 38.695
0.35373 | 77.4146 | 53.8019 | 97.7965 | 26.6902 | 110.6989 | 38.7073
0.35373 | 77.4146 | 53.8207 | 97.7777 | 26.6902 | 110.6801 | 38.7073
0.35416 | 77.4387 | 54.0413 | 97.5651 | 26.6644 | 110.4716 | 38.7194
0.35409 | 77.4388 | 53.9784 | 97.628 | 26.6699 | 110.5345 | 38.7194
0.35438 | 77.4631 | 53.9675 | 97.647 | 26.655 | 110.5576 | 38.7316
0.35459 | 77.4875 | 53.7748 | 97.8479 | 26.6456 | 110.7625 | 38.7438
0.35445 | 77.4877 | 53.9427 | 97.68 | 26.6565 | 110.5947 | 38.7439
0.35481 | 77.5119 | 53.8811 | 97.7497 | 26.6362 | 110.6684 | 38.756
0.35495 | 77.5118 | 53.7758 | 97.855 | 26.6253 | 110.7736 | 38.7559
0.35495 | 77.5364 | 53.6439 | 97.9951 | 26.6322 | 110.9178 | 38.7682
0.35546 | 77.5605 | 53.6546 | 97.9924 | 26.6011 | 110.9191 | 38.7802
0.35546 | 77.6099 | 53.7231 | 97.9404 | 26.615 | 110.8753 | 38.8049
0.3556 | 77.6344 | 53.8582 | 97.8134 | 26.6111 | 110.7525 | 38.8172
0.35597 | 77.6339 | 53.8807 | 97.7908 | 26.5839 | 110.7297 | 38.8169
0.35582 | 77.6588 | 53.8406 | 97.8392 | 26.6017 | 110.7823 | 38.8294
0.35625 | 77.6582 | 53.8437 | 97.8359 | 26.5692 | 110.7789 | 38.8291
0.35633 | 77.6828 | 54.1404 | 97.5474 | 26.5707 | 110.4945 | 38.8414
0.35633 | 77.7075 | 53.8955 | 97.8005 | 26.5776 | 110.7517 | 38.8537
0.35676 | 77.7069 | 53.9472 | 97.7486 | 26.5452 | 110.6998 | 38.8535
0.35669 | 77.707 | 54.0454 | 97.6504 | 26.5506 | 110.6016 | 38.8535
0.3569 | 77.7314 | 53.6362 | 98.0678 | 26.5413 | 111.023 | 38.8657
0.35734 | 77.7803 | 53.6875 | 98.0328 | 26.5228 | 110.9961 | 38.8901
0.35705 | 77.7806 | 53.7659 | 97.9545 | 26.5443 | 110.9179 | 38.8903
0.35748 | 77.8048 | 53.7164 | 98.012 | 26.5189 | 110.9795 | 38.9024
0.35777 | 77.8291 | 53.7951 | 97.9414 | 26.5043 | 110.9129 | 38.9145
0.35763 | 77.8293 | 53.6839 | 98.0527 | 26.515 | 111.0242 | 38.9146
0.35813 | 77.8533 | 53.5467 | 98.1979 | 26.4843 | 111.1734 | 38.9266
0.35821 | 77.8779 | 53.8117 | 97.9411 | 26.4858 | 110.9207 | 38.9389
0.35821 | 77.9026 | 53.7969 | 97.9641 | 26.4927 | 110.9479 | 38.9513
0.35871 | 77.9266 | 53.8833 | 97.8857 | 26.4621 | 110.8735 | 38.9633
0.35857 | 77.9268 | 53.7906 | 97.9785 | 26.4728 | 110.9663 | 38.9634
0.35886 | 77.9511 | 53.8014 | 97.9758 | 26.4582 | 110.9677 | 38.9756
0.35922 | 77.9506 | 53.7087 | 98.0683 | 26.4315 | 111.0601 | 38.9753
0.35907 | 77.9755 | 53.7109 | 98.0744 | 26.4491 | 111.0704 | 38.9878
0.35951 | 77.9996 | 53.8167 | 97.9767 | 26.4239 | 110.9766 | 38.9998
0.35965 | 77.9995 | 53.8761 | 97.9172 | 26.4132 | 110.9171 | 38.9997
0.35958 | 77.9995 | 53.8527 | 97.9406 | 26.4185 | 110.9406 | 38.9998
0.36001 | 78.0237 | 53.7717 | 98.0297 | 26.3934 | 111.0336 | 39.0118
0.36001 | 78.0484 | 53.9054 | 97.9042 | 26.4003 | 110.9123 | 39.0242
0.36023 | 78.0234 | 53.9148 | 97.8865 | 26.3775 | 110.8904 | 39.0117
0.36059 | 78.0723 | 54.0877 | 97.7299 | 26.3646 | 110.742 | 39.0362
0.36045 | 78.0972 | 53.8338 | 97.9921 | 26.3821 | 111.0083 | 39.0486
0.36081 | 78.1461 | 53.8681 | 97.9741 | 26.3692 | 110.9984 | 39.073
0.36095 | 78.1459 | 53.7285 | 98.1136 | 26.3586 | 111.1379 | 39.0729
0.36095 | 78.1459 | 53.5165 | 98.3256 | 26.3586 | 111.3499 | 39.0729
0.36138 | 78.1947 | 53.7069 | 98.1515 | 26.3405 | 111.184 | 39.0974
0.36138 | 78.17 | 53.7767 | 98.0735 | 26.3337 | 111.1018 | 39.085
0.36153 | 78.1945 | 53.8771 | 97.9812 | 26.3299 | 111.0137 | 39.0973
0.36211 | 78.2185 | 53.94 | 97.9263 | 26.2945 | 110.9627 | 39.1092
0.36189 | 78.2187 | 53.964 | 97.9024 | 26.3103 | 110.9389 | 39.1094
0.36218 | 78.2184 | 53.9256 | 97.9407 | 26.2892 | 110.9771 | 39.1092
0.36254 | 78.2426 | 53.7987 | 98.0757 | 26.2697 | 111.1161 | 39.1213
0.36232 | 78.2675 | 53.8532 | 98.0295 | 26.2923 | 111.0741 | 39.1338
0.36283 | 78.2916 | 53.9306 | 97.9601 | 26.2623 | 111.0087 | 39.1458
0.3629 | 78.3162 | 53.8252 | 98.0737 | 26.2639 | 111.1264 | 39.1581
0.3629 | 78.2915 | 53.7105 | 98.1802 | 26.2571 | 111.2287 | 39.1457
0.36348 | 78.3401 | 53.7973 | 98.1096 | 26.2287 | 111.1663 | 39.1701
0.36341 | 78.3649 | 53.7285 | 98.1866 | 26.2407 | 111.2474 | 39.1824
0.36355 | 78.3894 | 53.855 | 98.0683 | 26.237 | 111.1332 | 39.1947
0.36391 | 78.4136 | 53.9004 | 98.031 | 26.2176 | 111.0999 | 39.2068
0.36377 | 78.4385 | 54.067 | 97.8727 | 26.2349 | 110.9457 | 39.2192
0.3642 | 78.4379 | 54.009 | 97.9305 | 26.2035 | 111.0035 | 39.219
0.36442 | 78.4623 | 54.2012 | 97.7464 | 26.1946 | 110.8235 | 39.2312
0.36435 | 78.4377 | 54.2156 | 97.7238 | 26.1931 | 110.7968 | 39.2189
0.36485 | 78.4864 | 54.1448 | 97.8108 | 26.1701 | 110.8919 | 39.2432
0.36471 | 78.4866 | 54.1485 | 97.8072 | 26.1805 | 110.8883 | 39.2433
0.36492 | 78.511 | 54.2101 | 97.7537 | 26.1717 | 110.8389 | 39.2555
0.36543 | 78.5598 | 54.2218 | 97.7583 | 26.1488 | 110.8516 | 39.2799
0.36521 | 78.5353 | 54.0998 | 97.8721 | 26.1576 | 110.9614 | 39.2677
0.36565 | 78.5842 | 54.1732 | 97.815 | 26.1399 | 110.9124 | 39.2921
0.36586 | 78.5839 | 54.1669 | 97.8212 | 26.1244 | 110.9185 | 39.2919
0.36572 | 78.6087 | 53.8527 | 98.1437 | 26.1415 | 111.2452 | 39.3044
0.36622 | 78.6328 | 54.0895 | 97.9149 | 26.112 | 111.0204 | 39.3164
0.36622 | 78.6575 | 54.0067 | 98.006 | 26.1187 | 111.1155 | 39.3287
0.3663 | 78.6821 | 54.017 | 98.0039 | 26.1203 | 111.1175 | 39.341
0.3668 | 78.7061 | 54.143 | 97.8859 | 26.0908 | 111.0035 | 39.353
0.36659 | 78.7064 | 54.1332 | 97.8958 | 26.1063 | 111.0135 | 39.3532
0.36688 | 78.6813 | 54.035 | 97.9856 | 26.0789 | 111.0992 | 39.3407
0.36724 | 78.7055 | 54.2538 | 97.7749 | 26.0599 | 110.8925 | 39.3528
0.36709 | 78.7057 | 54.2993 | 97.7294 | 26.0702 | 110.8471 | 39.3529
0.36745 | 78.7299 | 54.2456 | 97.7912 | 26.0511 | 110.9129 | 39.365
0.36767 | 78.7543 | 54.1736 | 97.8713 | 26.0424 | 110.9971 | 39.3772
0.3676 | 78.7544 | 54.252 | 97.793 | 26.0475 | 110.9187 | 39.3772
0.36803 | 78.7785 | 54.4298 | 97.6232 | 26.0234 | 110.753 | 39.3893
0.3681 | 78.8031 | 54.3924 | 97.6688 | 26.025 | 110.8027 | 39.4016
0.36818 | 78.803 | 54.1827 | 97.8785 | 26.0199 | 111.0123 | 39.4015
0.36854 | 78.8273 | 54.107 | 97.9623 | 26.0009 | 111.1001 | 39.4136
0.36846 | 78.8767 | 54.112 | 97.9737 | 26.0195 | 111.1199 | 39.4384
0.36875 | 78.8763 | 54.0157 | 98.0699 | 25.999 | 111.216 | 39.4382
0.36904 | 78.9253 | 53.9801 | 98.1218 | 25.9919 | 111.2761 | 39.4627
0.36897 | 78.9254 | 54.2277 | 97.8743 | 25.997 | 111.0285 | 39.4627
0.3694 | 78.9249 | 54.0139 | 98.0879 | 25.9663 | 111.242 | 39.4624
0.36948 | 78.9248 | 54.0909 | 98.0109 | 25.9612 | 111.165 | 39.4624
0.36948 | 78.9495 | 53.9414 | 98.1686 | 25.9679 | 111.3268 | 39.4747
0.36991 | 78.9736 | 54.0318 | 98.0862 | 25.944 | 111.2485 | 39.4868
0.36969 | 78.9739 | 54.0193 | 98.0988 | 25.9593 | 111.2611 | 39.4869
0.37005 | 78.9981 | 54.1584 | 97.9678 | 25.9405 | 111.1341 | 39.499
0.37049 | 78.9975 | 54.058 | 98.068 | 25.91 | 111.2343 | 39.4988
0.37027 | 78.9978 | 54.0616 | 98.0645 | 25.9252 | 111.2308 | 39.4989
0.37078 | 79.0465 | 54.0557 | 98.0866 | 25.903 | 111.261 | 39.5232
0.37085 | 79.0217 | 54.3141 | 97.82 | 25.8913 | 110.9903 | 39.5109
0.37078 | 79.0218 | 54.4582 | 97.6759 | 25.8963 | 110.8462 | 39.5109
0.37128 | 79.0705 | 54.2834 | 97.8669 | 25.8742 | 111.0454 | 39.5353
0.37121 | 79.0953 | 54.5189 | 97.6397 | 25.8859 | 110.8223 | 39.5477
0.37135 | 79.0951 | 54.4388 | 97.7197 | 25.8758 | 110.9023 | 39.5476
0.37179 | 79.0946 | 54.4374 | 97.721 | 25.8455 | 110.9034 | 39.5473
0.37164 | 79.1194 | 54.455 | 97.7116 | 25.8622 | 110.8982 | 39.5597
0.372 | 79.119 | 54.7012 | 97.4653 | 25.837 | 110.6518 | 39.5595
0.37237 | 79.1432 | 54.4766 | 97.698 | 25.8184 | 110.8885 | 39.5716
0.37215 | 79.1434 | 54.612 | 97.5626 | 25.8335 | 110.7532 | 39.5717
0.37258 | 79.1676 | 54.5253 | 97.6574 | 25.8099 | 110.852 | 39.5838
0.37273 | 79.1921 | 54.3177 | 97.8732 | 25.8065 | 111.0718 | 39.596
0.37273 | 79.1921 | 54.3645 | 97.8264 | 25.8065 | 111.025 | 39.596
0.37316 | 79.2162 | 54.3834 | 97.8155 | 25.783 | 111.0182 | 39.6081
0.37309 | 79.2163 | 54.3802 | 97.8187 | 25.788 | 111.0214 | 39.6081
0.37323 | 79.2408 | 54.3335 | 97.8736 | 25.7846 | 111.0804 | 39.6204
0.37359 | 79.2403 | 54.3352 | 97.8717 | 25.7595 | 111.0784 | 39.6201
0.37352 | 79.2898 | 54.2524 | 97.971 | 25.7777 | 111.186 | 39.6449
0.37388 | 79.2893 | 54.3686 | 97.8547 | 25.7527 | 111.0695 | 39.6446
0.3741 | 79.289 | 54.4753 | 97.7479 | 25.7377 | 110.9627 | 39.6445
0.37403 | 79.2891 | 54.4662 | 97.757 | 25.7427 | 110.9718 | 39.6445
0.37453 | 79.3131 | 54.5914 | 97.6398 | 25.7144 | 110.8587 | 39.6566
0.37439 | 79.338 | 54.4357 | 97.8038 | 25.7309 | 111.0268 | 39.669
0.37461 | 79.3377 | 54.2948 | 97.9446 | 25.716 | 111.1676 | 39.6689
0.37497 | 79.3619 | 54.3042 | 97.9433 | 25.6976 | 111.1703 | 39.681
0.37482 | 79.3621 | 54.3429 | 97.9046 | 25.7076 | 111.1317 | 39.6811
0.37518 | 79.3616 | 54.2866 | 97.9608 | 25.6827 | 111.1877 | 39.6808
0.37533 | 79.3861 | 54.1904 | 98.0651 | 25.6794 | 111.2962 | 39.6931
0.37526 | 79.3862 | 54.3411 | 97.9145 | 25.6843 | 111.1455 | 39.6931
0.37576 | 79.4103 | 54.1701 | 98.0935 | 25.6562 | 111.3285 | 39.7051
0.37569 | 79.4103 | 54.4842 | 97.7794 | 25.6611 | 111.0145 | 39.7052
0.37583 | 79.4348 | 54.5342 | 97.7376 | 25.6578 | 110.9767 | 39.7174
0.37634 | 79.4589 | 54.5068 | 97.773 | 25.6297 | 111.0161 | 39.7294
0.37612 | 79.4591 | 54.5856 | 97.6943 | 25.6445 | 110.9375 | 39.7296
0.37641 | 79.4835 | 54.4158 | 97.8722 | 25.6313 | 111.1194 | 39.7417
0.37677 | 79.5077 | 54.4585 | 97.8376 | 25.6131 | 111.0888 | 39.7538
0.37663 | 79.5079 | 54.455 | 97.8411 | 25.623 | 111.0924 | 39.7539
0.37706 | 79.5073 | 54.6827 | 97.6132 | 25.5934 | 110.8644 | 39.7536
0.37713 | 79.5319 | 54.4402 | 97.8639 | 25.595 | 111.1192 | 39.7659
0.37713 | 79.5072 | 54.329 | 97.9669 | 25.5885 | 111.2181 | 39.7536
0.37757 | 79.5313 | 54.4955 | 97.8084 | 25.5655 | 111.0637 | 39.7657
0.3775 | 79.5561 | 54.545 | 97.7672 | 25.5769 | 111.0265 | 39.778
0.37778 | 79.5557 | 54.5765 | 97.7356 | 25.5573 | 110.9949 | 39.7779
0.37815 | 79.5799 | 54.6859 | 97.6342 | 25.5393 | 110.8976 | 39.79
0.37807 | 79.6294 | 54.6026 | 97.734 | 25.5572 | 111.0056 | 39.8147
0.37829 | 79.6291 | 54.5644 | 97.7721 | 25.5425 | 111.0436 | 39.8145
0.37851 | 79.6041 | 54.7201 | 97.6081 | 25.5213 | 110.8755 | 39.8021
0.37843 | 79.6289 | 54.6257 | 97.7108 | 25.5327 | 110.9823 | 39.8145
0.37887 | 79.653 | 54.572 | 97.7725 | 25.5099 | 111.048 | 39.8265
0.37894 | 79.7023 | 54.8047 | 97.5562 | 25.518 | 110.8399 | 39.8511
0.37916 | 79.7267 | 54.6976 | 97.6715 | 25.5098 | 110.9592 | 39.8633
0.37952 | 79.7262 | 54.6157 | 97.7532 | 25.4854 | 111.0409 | 39.8631
0.37937 | 79.7017 | 54.798 | 97.5627 | 25.4887 | 110.8464 | 39.8509
0.37959 | 79.7014 | 54.7075 | 97.6531 | 25.4741 | 110.9367 | 39.8507
0.37995 | 79.7256 | 54.7283 | 97.6404 | 25.4562 | 110.928 | 39.8628
0.37981 | 79.7505 | 54.6814 | 97.6956 | 25.4724 | 110.9874 | 39.8753
0.38024 | 79.7746 | 54.6918 | 97.6932 | 25.4497 | 110.989 | 39.8873
0.38046 | 79.7743 | 54.8907 | 97.4942 | 25.4352 | 110.79 | 39.8872
0.38039 | 79.7744 | 54.73 | 97.655 | 25.44 | 110.9507 | 39.8872
0.38082 | 79.8232 | 54.6733 | 97.7279 | 25.4239 | 111.0318 | 39.9116
0.38075 | 79.848 | 54.9416 | 97.4679 | 25.4352 | 110.7759 | 39.924
0.38089 | 79.8478 | 54.9114 | 97.498 | 25.4255 | 110.806 | 39.9239
0.38125 | 79.872 | 55.0091 | 97.4084 | 25.4078 | 110.7204 | 39.936
0.38118 | 79.8968 | 54.9888 | 97.437 | 25.4191 | 110.7531 | 39.9484
0.38161 | 79.9209 | 54.9466 | 97.4872 | 25.3965 | 110.8074 | 39.9605
0.38176 | 79.9454 | 55.0365 | 97.4055 | 25.3933 | 110.7297 | 39.9727
0.38169 | 79.9455 | 54.9987 | 97.4433 | 25.3982 | 110.7676 | 39.9728
0.38212 | 79.9696 | 54.9461 | 97.5039 | 25.3757 | 110.8322 | 39.9848
0.38205 | 79.9697 | 54.9848 | 97.4653 | 25.3805 | 110.7936 | 39.9849
0.38219 | 79.9695 | 54.9056 | 97.5444 | 25.3708 | 110.8727 | 39.9848
0.3827 | 79.9935 | 54.7034 | 97.7546 | 25.3436 | 111.0869 | 39.9968
0.38255 | 79.9937 | 54.9132 | 97.5449 | 25.3532 | 110.8772 | 39.9969
0.38284 | 80.018 | 54.8025 | 97.6637 | 25.3404 | 111 | 40.009
0.3832 | 80.0422 | 55.0991 | 97.3751 | 25.3229 | 110.7155 | 40.0211
0.38291 | 80.0426 | 55.0654 | 97.409 | 25.3421 | 110.7494 | 40.0213
0.38342 | 80.0666 | 55.2085 | 97.2739 | 25.3149 | 110.6183 | 40.0333
0.38356 | 80.0664 | 55.0829 | 97.3994 | 25.3053 | 110.7438 | 40.0332
0.38364 | 80.0664 | 55.0388 | 97.4435 | 25.3005 | 110.7879 | 40.0332
0.384 | 80.0906 | 55.1725 | 97.3179 | 25.283 | 110.6663 | 40.0453
0.384 | 80.1399 | 55.1815 | 97.3253 | 25.2959 | 110.682 | 40.07
0.38421 | 80.115 | 55.091 | 97.4075 | 25.2751 | 110.76 | 40.0575
0.3845 | 80.1393 | 55.0919 | 97.4147 | 25.2624 | 110.7712 | 40.0696
0.38436 | 80.1394 | 55.0086 | 97.498 | 25.272 | 110.8546 | 40.0697
0.38479 | 80.1389 | 54.9154 | 97.5911 | 25.2434 | 110.9475 | 40.0694
0.38486 | 80.1635 | 54.9934 | 97.5213 | 25.245 | 110.8818 | 40.0817
0.38486 | 80.1388 | 55.0154 | 97.491 | 25.2386 | 110.8475 | 40.0694
0.38537 | 80.1628 | 54.9371 | 97.5773 | 25.2117 | 110.9378 | 40.0814
0.38523 | 80.1877 | 54.9384 | 97.5843 | 25.2276 | 110.9489 | 40.0938
0.38537 | 80.1875 | 55.1149 | 97.4078 | 25.2181 | 110.7723 | 40.0937
0.38588 | 80.2362 | 55.069 | 97.4699 | 25.1977 | 110.8426 | 40.1181
0.38566 | 80.2365 | 55.2004 | 97.3386 | 25.2119 | 110.7113 | 40.1182
0.38595 | 80.2361 | 55.3233 | 97.2156 | 25.1929 | 110.5882 | 40.118
0.38617 | 80.2605 | 55.3846 | 97.1624 | 25.1851 | 110.5391 | 40.1302
0.38617 | 80.2852 | 55.4291 | 97.1261 | 25.1915 | 110.507 | 40.1426
0.3866 | 80.3339 | 55.249 | 97.3225 | 25.1759 | 110.7115 | 40.167
0.3866 | 80.3339 | 55.3796 | 97.1919 | 25.1759 | 110.5809 | 40.167
0.38667 | 80.3339 | 55.3858 | 97.1857 | 25.1712 | 110.5746 | 40.1669
0.38718 | 80.3579 | 55.3624 | 97.2171 | 25.1445 | 110.61 | 40.1789
0.38703 | 80.3581 | 55.3633 | 97.2162 | 25.1539 | 110.6092 | 40.179
0.38732 | 80.3577 | 55.177 | 97.4024 | 25.1351 | 110.7953 | 40.1788
0.38768 | 80.3819 | 55.3116 | 97.2759 | 25.1179 | 110.6728 | 40.1909
0.38747 | 80.3822 | 55.3868 | 97.2008 | 25.132 | 110.5978 | 40.1911
0.3879 | 80.4063 | 55.3575 | 97.2381 | 25.1101 | 110.6391 | 40.2031
0.38804 | 80.4308 | 55.3655 | 97.2383 | 25.1071 | 110.6434 | 40.2154
0.38804 | 80.4308 | 55.3471 | 97.2567 | 25.1071 | 110.6618 | 40.2154
0.38848 | 80.4549 | 55.3417 | 97.2701 | 25.0853 | 110.6792 | 40.2274
0.38848 | 80.4549 | 55.3832 | 97.2286 | 25.0853 | 110.6377 | 40.2274
0.38862 | 80.4794 | 55.4718 | 97.1482 | 25.0823 | 110.5614 | 40.2397
0.38898 | 80.5036 | 55.5295 | 97.0985 | 25.0652 | 110.5158 | 40.2518
0.38877 | 80.5039 | 55.4646 | 97.1635 | 25.0792 | 110.5808 | 40.2519
0.38913 | 80.5281 | 55.5033 | 97.1329 | 25.0622 | 110.5542 | 40.264
0.38934 | 80.5278 | 55.6784 | 96.9577 | 25.0481 | 110.379 | 40.2639
0.38927 | 80.5772 | 55.6861 | 96.9665 | 25.0655 | 110.396 | 40.2886
0.38971 | 80.5767 | 55.6712 | 96.9812 | 25.0375 | 110.4106 | 40.2883
0.38971 | 80.5767 | 55.669 | 96.9834 | 25.0375 | 110.4128 | 40.2883
0.38985 | 80.5765 | 55.4966 | 97.1557 | 25.0281 | 110.5851 | 40.2882
0.39021 | 80.576 | 55.4993 | 97.1529 | 25.0049 | 110.5822 | 40.288
0.39007 | 80.6009 | 55.7401 | 96.9204 | 25.0205 | 110.3538 | 40.3004
0.39043 | 80.6004 | 55.5061 | 97.1542 | 24.9972 | 110.5876 | 40.3002
0.39086 | 80.6492 | 55.5281 | 97.1485 | 24.982 | 110.59 | 40.3246
0.39064 | 80.6495 | 55.6275 | 97.0492 | 24.9959 | 110.4907 | 40.3247
0.39101 | 80.6737 | 55.6824 | 97.0023 | 24.979 | 110.4479 | 40.3368
0.39108 | 80.6736 | 55.7716 | 96.9131 | 24.9744 | 110.3587 | 40.3368
0.39108 | 80.6736 | 55.6771 | 97.0076 | 24.9744 | 110.4532 | 40.3368
0.39151 | 80.7224 | 55.8031 | 96.8979 | 24.9592 | 110.3516 | 40.3612
0.39151 | 80.7224 | 55.7199 | 96.9811 | 24.9592 | 110.4348 | 40.3612
0.39173 | 80.7467 | 55.7662 | 96.9429 | 24.9516 | 110.4007 | 40.3734
0.39209 | 80.7463 | 55.8549 | 96.854 | 24.9285 | 110.3117 | 40.3731
0.39195 | 80.7465 | 55.7347 | 96.9743 | 24.9377 | 110.432 | 40.3732
0.39223 | 80.7708 | 55.7086 | 97.0085 | 24.9255 | 110.4703 | 40.3854
0.3926 | 80.7703 | 55.7104 | 97.0065 | 24.9025 | 110.4682 | 40.3851
0.39238 | 80.7706 | 55.6869 | 97.0301 | 24.9163 | 110.4919 | 40.3853
0.39288 | 80.7699 | 55.5897 | 97.1271 | 24.8841 | 110.5887 | 40.3849
0.39303 | 80.7944 | 55.6469 | 97.0781 | 24.8812 | 110.5438 | 40.3972
0.39296 | 80.7945 | 55.6159 | 97.1091 | 24.8858 | 110.5748 | 40.3972
0.39339 | 80.8186 | 55.7167 | 97.0163 | 24.8645 | 110.4861 | 40.4093
0.39339 | 80.8186 | 55.6977 | 97.0353 | 24.8645 | 110.5051 | 40.4093
0.39353 | 80.8184 | 55.6694 | 97.0636 | 24.8553 | 110.5333 | 40.4092
0.3939 | 80.8673 | 55.8392 | 96.9101 | 24.8449 | 110.3879 | 40.4336
0.39375 | 80.8675 | 55.7077 | 97.0416 | 24.8541 | 110.5195 | 40.4337
0.39411 | 80.8917 | 55.8697 | 96.8877 | 24.8374 | 110.3696 | 40.4458
0.39433 | 80.8914 | 55.5902 | 97.1671 | 24.8237 | 110.649 | 40.4457
0.39426 | 80.8915 | 55.6042 | 97.1531 | 24.8283 | 110.635 | 40.4457
0.39462 | 80.9157 | 55.6893 | 97.0761 | 24.8117 | 110.562 | 40.4578
0.39469 | 80.9156 | 55.597 | 97.1684 | 24.8071 | 110.6543 | 40.4578
0.39476 | 80.9155 | 55.8265 | 96.9388 | 24.8025 | 110.4247 | 40.4577
0.39512 | 80.9397 | 55.7315 | 97.0419 | 24.786 | 110.5318 | 40.4698
0.39512 | 80.9397 | 55.7207 | 97.0527 | 24.786 | 110.5426 | 40.4698
0.39527 | 80.9642 | 55.7613 | 97.0203 | 24.7831 | 110.5143 | 40.4821
0.39563 | 81.0131 | 55.768 | 97.0299 | 24.7729 | 110.532 | 40.5065
0.39556 | 80.9885 | 55.8288 | 96.9609 | 24.7712 | 110.4589 | 40.4942
0.39592 | 81.0127 | 55.7356 | 97.0621 | 24.7547 | 110.5642 | 40.5063
0.39621 | 81.037 | 55.6347 | 97.1711 | 24.7428 | 110.6773 | 40.5185
0.39606 | 81.0618 | 55.6244 | 97.1897 | 24.7581 | 110.7 | 40.5309
0.39657 | 81.1105 | 55.9233 | 96.907 | 24.7388 | 110.4255 | 40.5553
0.39671 | 81.1103 | 55.7298 | 97.1005 | 24.7297 | 110.6189 | 40.5552
0.39664 | 81.1351 | 55.47 | 97.3685 | 24.7405 | 110.8911 | 40.5676
0.39707 | 81.1099 | 55.7018 | 97.1283 | 24.7071 | 110.6466 | 40.5549
0.39707 | 81.1345 | 55.8202 | 97.0181 | 24.7133 | 110.5406 | 40.5673
0.39715 | 81.1591 | 55.6636 | 97.1829 | 24.715 | 110.7095 | 40.5796
0.39758 | 81.1585 | 55.7469 | 97.0994 | 24.6879 | 110.6259 | 40.5793
0.39751 | 81.1586 | 55.6793 | 97.1671 | 24.6924 | 110.6935 | 40.5793
0.3978 | 81.1583 | 55.7581 | 97.0882 | 24.6744 | 110.6145 | 40.5791
0.39801 | 81.1826 | 55.8855 | 96.9689 | 24.6671 | 110.4993 | 40.5913
0.39794 | 81.1827 | 55.8459 | 97.0085 | 24.6716 | 110.539 | 40.5914
0.39838 | 81.2068 | 55.9323 | 96.9301 | 24.6508 | 110.4646 | 40.6034
0.39845 | 81.2561 | 55.886 | 96.9929 | 24.6587 | 110.5356 | 40.6281
0.39845 | 81.2561 | 55.8315 | 97.0474 | 24.6587 | 110.5901 | 40.6281
0.39888 | 81.2802 | 55.7586 | 97.1283 | 24.6379 | 110.675 | 40.6401
0.39888 | 81.2802 | 55.813 | 97.0739 | 24.6379 | 110.6206 | 40.6401
0.39903 | 81.3047 | 55.6172 | 97.2779 | 24.6351 | 110.8286 | 40.6523
0.39939 | 81.3289 | 55.7099 | 97.1932 | 24.6189 | 110.748 | 40.6644
0.39931 | 81.329 | 55.6339 | 97.2693 | 24.6234 | 110.8241 | 40.6645
0.39968 | 81.3532 | 55.7419 | 97.1693 | 24.6072 | 110.7282 | 40.6766
0.39982 | 81.3283 | 55.8661 | 97.0368 | 24.5921 | 110.5916 | 40.6642
0.39975 | 81.3531 | 55.7383 | 97.1729 | 24.6027 | 110.7317 | 40.6765
0.40018 | 81.3772 | 55.9116 | 97.0076 | 24.5821 | 110.5705 | 40.6886
0.40018 | 81.3525 | 56.029 | 96.882 | 24.5759 | 110.4408 | 40.6763
0.40033 | 81.377 | 55.5997 | 97.3195 | 24.5732 | 110.8823 | 40.6885
0.40076 | 81.3764 | 55.7203 | 97.1987 | 24.5464 | 110.7614 | 40.6882
0.40061 | 81.3766 | 55.8832 | 97.0358 | 24.5553 | 110.5986 | 40.6883
0.4009 | 81.3762 | 55.8863 | 97.0326 | 24.5375 | 110.5953 | 40.6881
0.40127 | 81.4004 | 55.7658 | 97.1612 | 24.5215 | 110.7279 | 40.7002
0.40112 | 81.45 | 55.7199 | 97.2236 | 24.5427 | 110.7986 | 40.725
0.40148 | 81.4742 | 55.7617 | 97.1899 | 24.5266 | 110.7689 | 40.7371
0.40177 | 81.4985 | 55.6888 | 97.2709 | 24.515 | 110.8539 | 40.7492
0.40163 | 81.4987 | 55.6226 | 97.3371 | 24.5239 | 110.9202 | 40.7493
0.40206 | 81.4981 | 55.8076 | 97.1519 | 24.4973 | 110.7349 | 40.749
0.40213 | 81.5227 | 55.8531 | 97.1146 | 24.499 | 110.7017 | 40.7613
0.4022 | 81.5226 | 55.7415 | 97.2262 | 24.4946 | 110.8133 | 40.7613
0.40257 | 81.5468 | 55.7711 | 97.2047 | 24.4786 | 110.7958 | 40.7734
0.40249 | 81.5469 | 55.8913 | 97.0845 | 24.483 | 110.6756 | 40.7734
0.40278 | 81.5958 | 56.0043 | 96.9878 | 24.4776 | 110.5871 | 40.7979
0.403 | 81.5709 | 55.9274 | 97.0564 | 24.4583 | 110.6515 | 40.7854
0.40293 | 81.5956 | 55.9116 | 97.0804 | 24.4688 | 110.6797 | 40.7978
0.40336 | 81.6197 | 55.7721 | 97.228 | 24.4485 | 110.8313 | 40.8099
0.40343 | 81.6196 | 55.9206 | 97.0794 | 24.4441 | 110.6827 | 40.8098
0.40343 | 81.669 | 55.8918 | 97.1247 | 24.4563 | 110.7362 | 40.8345
0.40394 | 81.6683 | 56.1141 | 96.9022 | 24.4255 | 110.5136 | 40.8342
0.40394 | 81.693 | 56.0314 | 96.9931 | 24.4316 | 110.6086 | 40.8465
0.40408 | 81.6928 | 56.0106 | 97.0138 | 24.4229 | 110.6293 | 40.8464
0.40444 | 81.7417 | 55.8814 | 97.1593 | 24.4131 | 110.7829 | 40.8708
0.40437 | 81.7418 | 55.8621 | 97.1787 | 24.4175 | 110.8023 | 40.8709
0.40466 | 81.7661 | 55.9949 | 97.054 | 24.4061 | 110.6816 | 40.883
0.40488 | 81.7904 | 56.1506 | 96.9064 | 24.399 | 110.5381 | 40.8952
0.40473 | 81.766 | 56.0858 | 96.963 | 24.4017 | 110.5907 | 40.883
0.40517 | 81.7901 | 55.9625 | 97.0944 | 24.3815 | 110.726 | 40.895
0.40531 | 81.8145 | 55.8207 | 97.2443 | 24.3789 | 110.8801 | 40.9073
0.40531 | 81.8145 | 55.8877 | 97.1773 | 24.3789 | 110.8131 | 40.9073
0.40567 | 81.8387 | 56.0214 | 97.0517 | 24.3631 | 110.6915 | 40.9194
0.40567 | 81.8141 | 55.9337 | 97.1312 | 24.3571 | 110.7668 | 40.907
0.40589 | 81.8385 | 55.7896 | 97.2834 | 24.3501 | 110.9231 | 40.9192
0.40618 | 81.8627 | 56.0484 | 97.0327 | 24.3387 | 110.6765 | 40.9314
0.40611 | 81.8875 | 55.9035 | 97.1858 | 24.3491 | 110.8338 | 40.9438
0.40647 | 81.9117 | 55.9732 | 97.1242 | 24.3335 | 110.7762 | 40.9559
0.40661 | 81.9115 | 55.9341 | 97.1632 | 24.3248 | 110.8152 | 40.9558
0.40654 | 81.8869 | 55.8697 | 97.2194 | 24.323 | 110.8673 | 40.9435
0.40697 | 81.9357 | 55.8522 | 97.2532 | 24.3091 | 110.9092 | 40.9679
0.40697 | 81.9357 | 55.8401 | 97.2653 | 24.3091 | 110.9213 | 40.9679
0.40705 | 81.9356 | 56.0295 | 97.0759 | 24.3048 | 110.7318 | 40.9678
0.40748 | 81.935 | 55.9216 | 97.1836 | 24.2788 | 110.8394 | 40.9675
0.40741 | 81.9105 | 55.8549 | 97.2421 | 24.277 | 110.8938 | 40.9552
0.40762 | 81.9595 | 55.867 | 97.2463 | 24.2762 | 110.9063 | 40.9798
0.40791 | 81.9591 | 55.9283 | 97.1849 | 24.2589 | 110.8448 | 40.9796
0.40784 | 81.9839 | 56.0218 | 97.0997 | 24.2693 | 110.7637 | 40.992
0.40813 | 82.0082 | 56.0304 | 97.0992 | 24.258 | 110.7672 | 41.0041
0.40835 | 82.0326 | 56.0732 | 97.0645 | 24.2511 | 110.7366 | 41.0163
0.40835 | 82.0573 | 55.8459 | 97.3 | 24.2572 | 110.9762 | 41.0286
0.40878 | 82.0814 | 55.8414 | 97.3126 | 24.2373 | 110.9928 | 41.0407
0.40878 | 82.0814 | 55.8765 | 97.2775 | 24.2373 | 110.9577 | 41.0407
0.40892 | 82.1058 | 55.7887 | 97.3734 | 24.2348 | 111.0577 | 41.0529
0.40936 | 82.1053 | 55.7707 | 97.3912 | 24.2089 | 111.0754 | 41.0526
0.40921 | 82.1301 | 55.7275 | 97.4427 | 24.2236 | 111.1311 | 41.0651
0.40943 | 82.1298 | 55.6991 | 97.471 | 24.2107 | 111.1593 | 41.0649
0.40972 | 82.1295 | 55.8409 | 97.3291 | 24.1935 | 111.0173 | 41.0647
0.40965 | 82.1296 | 55.6555 | 97.5145 | 24.1978 | 111.2028 | 41.0648
0.41008 | 82.1536 | 56.007 | 97.171 | 24.1781 | 110.8633 | 41.0768
0.41022 | 82.1535 | 56.0331 | 97.1449 | 24.1695 | 110.8371 | 41.0767
0.41022 | 82.1781 | 56.1137 | 97.0725 | 24.1755 | 110.7689 | 41.0891
0.41066 | 82.2022 | 55.9643 | 97.2299 | 24.1559 | 110.9303 | 41.1011
0.41059 | 82.2023 | 56.0453 | 97.149 | 24.1602 | 110.8494 | 41.1012
0.41073 | 82.2515 | 55.975 | 97.2357 | 24.1636 | 110.9442 | 41.1257
0.41109 | 82.251 | 56.0686 | 97.1419 | 24.1423 | 110.8504 | 41.1255
0.41109 | 82.2757 | 56.4351 | 96.7836 | 24.1483 | 110.4962 | 41.1378
0.41138 | 82.2753 | 56.4158 | 96.8028 | 24.1312 | 110.5153 | 41.1376
0.41167 | 82.2996 | 56.3081 | 96.9186 | 24.1202 | 110.6352 | 41.1498
0.41152 | 82.2998 | 56.3734 | 96.8534 | 24.1287 | 110.57 | 41.1499
0.41189 | 82.324 | 56.4405 | 96.7943 | 24.1134 | 110.515 | 41.162
0.41203 | 82.3238 | 56.4886 | 96.7462 | 24.1049 | 110.4668 | 41.1619
0.41203 | 82.3238 | 56.5516 | 96.6832 | 24.1049 | 110.4038 | 41.1619
0.41246 | 82.3232 | 56.5417 | 96.6929 | 24.0794 | 110.4134 | 41.1616
0.41239 | 82.348 | 56.467 | 96.7758 | 24.0897 | 110.5005 | 41.174
0.41261 | 82.323 | 56.5062 | 96.7283 | 24.071 | 110.4488 | 41.1615
0.41297 | 82.3719 | 56.5071 | 96.7437 | 24.0617 | 110.4723 | 41.1859
0.41282 | 82.372 | 56.5027 | 96.7481 | 24.0702 | 110.4768 | 41.186
0.41319 | 82.3962 | 56.6723 | 96.5866 | 24.055 | 110.3193 | 41.1981
0.4134 | 82.396 | 56.2951 | 96.9637 | 24.0423 | 110.6964 | 41.198
0.4134 | 82.396 | 56.3275 | 96.9313 | 24.0423 | 110.664 | 41.198
0.41384 | 82.4447 | 56.3365 | 96.9386 | 24.0289 | 110.6794 | 41.2224
0.41376 | 82.4448 | 56.571 | 96.7041 | 24.0332 | 110.4449 | 41.2224
0.41391 | 82.494 | 56.4346 | 96.8569 | 24.0366 | 110.6059 | 41.247
0.41427 | 82.5182 | 56.5417 | 96.7579 | 24.0215 | 110.5109 | 41.2591
0.4142 | 82.5429 | 56.6336 | 96.6742 | 24.0317 | 110.4314 | 41.2715
0.41441 | 82.5426 | 56.4634 | 96.8443 | 24.0191 | 110.6014 | 41.2713
0.4147 | 82.5916 | 56.4513 | 96.8727 | 24.0141 | 110.638 | 41.2958
0.4147 | 82.5669 | 56.5697 | 96.7461 | 24.0082 | 110.5073 | 41.2835
0.41506 | 82.5664 | 56.6628 | 96.6528 | 23.9872 | 110.4139 | 41.2832
0.41521 | 82.5909 | 56.5058 | 96.818 | 23.9847 | 110.5832 | 41.2955
0.41521 | 82.5909 | 56.4306 | 96.8932 | 23.9847 | 110.6584 | 41.2955
0.41557 | 82.6151 | 56.6529 | 96.679 | 23.9697 | 110.4482 | 41.3076
0.41557 | 82.6151 | 56.8011 | 96.5308 | 23.9697 | 110.3 | 41.3076
0.41579 | 82.6395 | 56.6246 | 96.7154 | 23.963 | 110.4886 | 41.3197
0.41622 | 82.6389 | 56.6696 | 96.6702 | 23.938 | 110.4434 | 41.3195
0.41608 | 82.6391 | 56.6989 | 96.641 | 23.9463 | 110.4142 | 41.3196
0.41644 | 82.7126 | 56.8722 | 96.4922 | 23.9432 | 110.2776 | 41.3563
0.41665 | 82.7124 | 56.7979 | 96.5664 | 23.9307 | 110.3518 | 41.3562
0.41651 | 82.7372 | 56.7142 | 96.6584 | 23.9449 | 110.4479 | 41.3686
0.41702 | 82.7365 | 56.7866 | 96.5857 | 23.9157 | 110.3752 | 41.3683
0.41709 | 82.7611 | 56.932 | 96.4485 | 23.9175 | 110.2421 | 41.3806
0.41709 | 82.7858 | 56.7524 | 96.6364 | 23.9234 | 110.434 | 41.3929
0.41759 | 82.7851 | 56.7407 | 96.6478 | 23.8943 | 110.4454 | 41.3926
0.41759 | 82.7851 | 56.8384 | 96.5501 | 23.8943 | 110.3477 | 41.3926
0.41767 | 82.8097 | 56.9739 | 96.4228 | 23.896 | 110.2244 | 41.4048
0.41803 | 82.8092 | 57.0113 | 96.3853 | 23.8753 | 110.1868 | 41.4046
0.41795 | 82.834 | 57.1242 | 96.2806 | 23.8853 | 110.0863 | 41.417
0.41832 | 82.8582 | 56.8492 | 96.5637 | 23.8705 | 110.3734 | 41.4291
0.41846 | 82.8826 | 56.6714 | 96.7496 | 23.8681 | 110.5634 | 41.4413
0.41846 | 82.8826 | 57.1625 | 96.2585 | 23.8681 | 110.0723 | 41.4413
0.41889 | 82.9314 | 56.9271 | 96.5102 | 23.855 | 110.3321 | 41.4657
0.41897 | 82.956 | 56.8564 | 96.5891 | 23.8568 | 110.4151 | 41.478
0.41897 | 82.956 | 56.9837 | 96.4618 | 23.8568 | 110.2878 | 41.478
0.4194 | 82.9554 | 56.9582 | 96.4871 | 23.832 | 110.313 | 41.4777
0.4194 | 83.0047 | 56.8352 | 96.6265 | 23.8437 | 110.4607 | 41.5024
0.41969 | 83.0043 | 56.9019 | 96.5597 | 23.8272 | 110.3938 | 41.5022
0.41991 | 83.0287 | 56.7583 | 96.7114 | 23.8207 | 110.5496 | 41.5144
0.41983 | 83.0288 | 56.5638 | 96.906 | 23.8249 | 110.7441 | 41.5144
0.42019 | 83.0283 | 56.7277 | 96.7419 | 23.8043 | 110.58 | 41.5142
0.42063 | 83.2991 | 56.9473 | 96.6126 | 23.8441 | 110.4958 | 41.6496
0.42034 | 83.1022 | 56.8843 | 96.6099 | 23.8136 | 110.4603 | 41.5511
0.42077 | 83.0522 | 56.9419 | 96.5357 | 23.7772 | 110.3777 | 41.5261
0.42077 | 83.0769 | 56.9298 | 96.556 | 23.7831 | 110.4022 | 41.5385
0.42077 | 83.0769 | 56.8829 | 96.6029 | 23.7831 | 110.4491 | 41.5385
0.42121 | 83.101 | 56.7583 | 96.7355 | 23.7643 | 110.5857 | 41.5505
0.42121 | 83.101 | 56.8227 | 96.6711 | 23.7643 | 110.5213 | 41.5505
0.42142 | 83.1501 | 56.9644 | 96.5458 | 23.7638 | 110.4041 | 41.575
0.42171 | 83.1743 | 56.8298 | 96.6885 | 23.7532 | 110.5509 | 41.5872
0.42157 | 83.1992 | 57.0203 | 96.5063 | 23.7673 | 110.3728 | 41.5996
0.42193 | 83.2234 | 56.7934 | 96.7412 | 23.7527 | 110.6118 | 41.6117
0.42214 | 83.2478 | 57.0049 | 96.5379 | 23.7462 | 110.4125 | 41.6239
0.42207 | 83.2479 | 56.901 | 96.6418 | 23.7503 | 110.5164 | 41.6239
0.42251 | 83.2473 | 56.9226 | 96.62 | 23.7258 | 110.4945 | 41.6236
0.42258 | 83.2719 | 57.1193 | 96.4315 | 23.7276 | 110.3101 | 41.6359
0.42258 | 83.2472 | 56.8352 | 96.7074 | 23.7217 | 110.5819 | 41.6236
0.42301 | 83.2959 | 56.9046 | 96.6542 | 23.709 | 110.5369 | 41.648
0.42301 | 83.2959 | 56.9262 | 96.6326 | 23.709 | 110.5153 | 41.648
0.42316 | 83.2957 | 56.8312 | 96.7275 | 23.7008 | 110.6102 | 41.6479
0.42352 | 83.3199 | 56.9788 | 96.588 | 23.6863 | 110.4747 | 41.66
0.4233 | 83.3202 | 56.7866 | 96.7803 | 23.6985 | 110.667 | 41.6601
0.42373 | 83.3443 | 56.7137 | 96.8612 | 23.6799 | 110.752 | 41.6722
0.42395 | 83.3687 | 56.7479 | 96.8352 | 23.6736 | 110.7299 | 41.6843
0.42381 | 83.3936 | 56.7956 | 96.7958 | 23.6875 | 110.6947 | 41.6968
0.42424 | 83.4176 | 56.5971 | 97.0023 | 23.669 | 110.9052 | 41.7088
0.42438 | 83.4421 | 56.8586 | 96.7489 | 23.6667 | 110.656 | 41.7211
0.42431 | 83.4422 | 56.7601 | 96.8475 | 23.6708 | 110.7545 | 41.7211
0.42475 | 83.4416 | 56.4814 | 97.126 | 23.6465 | 111.0329 | 41.7208
0.4246 | 83.4665 | 56.4693 | 97.1464 | 23.6604 | 111.0574 | 41.7332
0.42489 | 83.4661 | 56.4364 | 97.1791 | 23.6442 | 111.0902 | 41.7331
0.42525 | 83.4656 | 56.4513 | 97.1641 | 23.624 | 111.075 | 41.7328
0.42511 | 83.4905 | 56.486 | 97.1377 | 23.6379 | 111.0527 | 41.7452
0.42547 | 83.5147 | 56.5909 | 97.0408 | 23.6235 | 110.9599 | 41.7573
0.42561 | 83.5145 | 56.711 | 96.9207 | 23.6154 | 110.8397 | 41.7572
0.42561 | 83.5145 | 56.8069 | 96.8248 | 23.6154 | 110.7438 | 41.7572
0.42605 | 83.5386 | 56.7781 | 96.8616 | 23.597 | 110.7847 | 41.7693
0.42597 | 83.5633 | 56.7056 | 96.9423 | 23.6069 | 110.8696 | 41.7817
0.42612 | 83.5878 | 56.4117 | 97.2444 | 23.6046 | 111.1757 | 41.7939
0.42655 | 83.6119 | 56.6624 | 97.0017 | 23.5863 | 110.937 | 41.8059
0.42648 | 83.6367 | 56.6462 | 97.0262 | 23.5961 | 110.9656 | 41.8183
0.42677 | 83.6363 | 56.6894 | 96.9829 | 23.58 | 110.9222 | 41.8181
0.42706 | 83.6605 | 56.7007 | 96.9796 | 23.5697 | 110.9231 | 41.8303
0.42691 | 83.6361 | 56.5665 | 97.1057 | 23.572 | 111.045 | 41.818
0.42735 | 83.6602 | 56.7259 | 96.9543 | 23.5537 | 110.8977 | 41.8301
0.42742 | 83.6601 | 56.8713 | 96.8089 | 23.5497 | 110.7522 | 41.83
0.42749 | 83.6846 | 56.8047 | 96.8837 | 23.5515 | 110.8311 | 41.8423
0.42792 | 83.7087 | 56.8164 | 96.88 | 23.5332 | 110.8315 | 41.8544
0.42792 | 83.7087 | 56.5787 | 97.1177 | 23.5332 | 111.0692 | 41.8544
0.428 | 83.7333 | 56.6822 | 97.0224 | 23.535 | 110.9779 | 41.8666
0.42843 | 83.7574 | 56.6381 | 97.0745 | 23.5168 | 111.0341 | 41.8787
0.42829 | 83.7576 | 56.9266 | 96.7861 | 23.5248 | 110.7457 | 41.8788
0.42857 | 83.7819 | 56.9545 | 96.7663 | 23.5146 | 110.7299 | 41.8909
0.42886 | 83.7815 | 57.0635 | 96.6572 | 23.4986 | 110.6207 | 41.8907
0.42879 | 83.8309 | 57.1328 | 96.6043 | 23.5141 | 110.5761 | 41.9154
0.4293 | 83.8549 | 56.9253 | 96.8198 | 23.492 | 110.7956 | 41.9274
0.42937 | 83.8548 | 57 | 96.7451 | 23.488 | 110.7209 | 41.9274
0.4293 | 83.8549 | 56.8654 | 96.8797 | 23.492 | 110.8555 | 41.9274
0.4298 | 83.8542 | 56.8726 | 96.8723 | 23.4642 | 110.848 | 41.9271
0.42973 | 83.879 | 56.7578 | 96.9954 | 23.4739 | 110.9752 | 41.9395
0.42995 | 83.8787 | 56.761 | 96.9921 | 23.462 | 110.9718 | 41.9393
0.43031 | 83.9029 | 56.7884 | 96.9727 | 23.448 | 110.9565 | 41.9514
0.43016 | 83.9031 | 56.842 | 96.9192 | 23.4559 | 110.903 | 41.9515
0.43045 | 83.9273 | 56.8973 | 96.872 | 23.4458 | 110.8599 | 41.9637
0.43067 | 83.927 | 56.8451 | 96.9241 | 23.4339 | 110.9119 | 41.9635
0.4306 | 83.9271 | 56.9163 | 96.8529 | 23.4379 | 110.8408 | 41.9636
0.43103 | 83.9512 | 56.9532 | 96.824 | 23.4199 | 110.8159 | 41.9756
0.43103 | 83.9759 | 57.059 | 96.7265 | 23.4256 | 110.7224 | 41.9879
0.4311 | 83.9758 | 56.9078 | 96.8776 | 23.4216 | 110.8736 | 41.9879
0.43161 | 84.0244 | 56.8425 | 96.9591 | 23.4055 | 110.9632 | 42.0122
0.43139 | 84.0001 | 56.9586 | 96.8349 | 23.4116 | 110.8349 | 42
0.43168 | 84.0243 | 56.8159 | 96.9857 | 23.4015 | 110.9898 | 42.0122
0.43204 | 84.0485 | 56.8366 | 96.9731 | 23.3876 | 110.9812 | 42.0243
0.43183 | 84.0488 | 56.9595 | 96.8503 | 23.3994 | 110.8584 | 42.0244
0.43226 | 84.0729 | 56.6971 | 97.1207 | 23.3815 | 111.1329 | 42.0365
0.43248 | 84.0726 | 57.0071 | 96.8106 | 23.3697 | 110.8227 | 42.0363
0.4324 | 84.122 | 56.9909 | 96.8433 | 23.385 | 110.8636 | 42.061
0.43284 | 84.1215 | 57.0099 | 96.8241 | 23.3615 | 110.8443 | 42.0607
0.43277 | 84.1216 | 57.1058 | 96.7282 | 23.3654 | 110.7485 | 42.0608
0.43284 | 84.1461 | 56.9266 | 96.9156 | 23.3672 | 110.94 | 42.0731
0.43327 | 84.1702 | 56.9145 | 96.9357 | 23.3493 | 110.9641 | 42.0851
0.43313 | 84.1951 | 56.7848 | 97.0737 | 23.3629 | 111.1062 | 42.0975
0.43342 | 84.1947 | 56.7812 | 97.0772 | 23.3472 | 111.1096 | 42.0973
0.4337 | 84.219 | 56.8892 | 96.9773 | 23.3372 | 111.0138 | 42.1095
0.4337 | 84.2683 | 56.986 | 96.8969 | 23.3486 | 110.9416 | 42.1341
0.43399 | 84.2679 | 57.0049 | 96.8779 | 23.333 | 110.9226 | 42.134
0.43414 | 84.2924 | 57.0149 | 96.8761 | 23.3309 | 110.9248 | 42.1462
0.43414 | 84.2924 | 56.9366 | 96.9544 | 23.3309 | 111.0031 | 42.1462
0.43457 | 84.2918 | 57.0018 | 96.889 | 23.3075 | 110.9376 | 42.1459
0.43457 | 84.2918 | 56.7619 | 97.1289 | 23.3075 | 111.1775 | 42.1459
0.43464 | 84.3164 | 56.7317 | 97.1673 | 23.3092 | 111.22 | 42.1582
0.43515 | 84.3403 | 56.8244 | 97.0825 | 23.2877 | 111.1393 | 42.1702
0.43501 | 84.3405 | 56.8595 | 97.0475 | 23.2954 | 111.1043 | 42.1703
0.43529 | 84.3648 | 56.9203 | 96.9948 | 23.2855 | 111.0556 | 42.1824
0.43544 | 84.3399 | 57.027 | 96.8798 | 23.2721 | 110.9365 | 42.17
0.43537 | 84.3647 | 57.211 | 96.7041 | 23.2817 | 110.7649 | 42.1824
0.43587 | 84.364 | 57.0743 | 96.8405 | 23.2545 | 110.9012 | 42.182
0.43594 | 84.3886 | 57.1166 | 96.8064 | 23.2563 | 110.8712 | 42.1943
0.43587 | 84.4134 | 57.1823 | 96.749 | 23.2658 | 110.8179 | 42.2067
0.43638 | 84.4127 | 57.0225 | 96.9086 | 23.2387 | 110.9773 | 42.2063
0.43631 | 84.4374 | 57.0464 | 96.8929 | 23.2482 | 110.9658 | 42.2187
0.43638 | 84.4373 | 57.2133 | 96.726 | 23.2443 | 110.7989 | 42.2187
0.43681 | 84.4614 | 57.0769 | 96.8704 | 23.2268 | 110.9473 | 42.2307
0.43674 | 84.4615 | 57.315 | 96.6323 | 23.2306 | 110.7093 | 42.2308
0.4371 | 84.4857 | 57.207 | 96.7484 | 23.217 | 110.8294 | 42.2429
0.43724 | 84.4608 | 57.2242 | 96.7229 | 23.2036 | 110.7997 | 42.2304
0.43717 | 84.4609 | 57.3016 | 96.6455 | 23.2075 | 110.7224 | 42.2305
0.43753 | 84.4604 | 57.2818 | 96.6652 | 23.1882 | 110.7419 | 42.2302
0.43761 | 84.485 | 57.3921 | 96.5631 | 23.19 | 110.6439 | 42.2425
0.43768 | 84.5096 | 57.09 | 96.8734 | 23.1918 | 110.9583 | 42.2548
0.43804 | 84.5091 | 57.3984 | 96.5648 | 23.1725 | 110.6496 | 42.2545
0.43804 | 84.5338 | 57.4006 | 96.5708 | 23.1782 | 110.6598 | 42.2669
0.43826 | 84.5088 | 57.2809 | 96.6822 | 23.161 | 110.767 | 42.2544
0.43855 | 84.5331 | 57.2345 | 96.7367 | 23.1513 | 110.8255 | 42.2665
0.43833 | 84.558 | 57.3722 | 96.6073 | 23.1684 | 110.7003 | 42.279
0.43869 | 84.5575 | 57.3164 | 96.6629 | 23.1492 | 110.7559 | 42.2788
0.43891 | 84.5819 | 57.3205 | 96.667 | 23.1434 | 110.764 | 42.291
0.43876 | 84.5821 | 57.447 | 96.5405 | 23.151 | 110.6376 | 42.2911
0.43927 | 84.6061 | 57.3938 | 96.6017 | 23.1298 | 110.7027 | 42.303
0.43927 | 84.6308 | 57.248 | 96.7558 | 23.1354 | 110.8609 | 42.3154
0.43941 | 84.6306 | 57.1458 | 96.8579 | 23.1278 | 110.963 | 42.3153
0.43977 | 84.6301 | 57.0571 | 96.9464 | 23.1087 | 111.0514 | 42.315
0.43956 | 84.6057 | 57.0958 | 96.8996 | 23.1145 | 111.0006 | 42.3029
0.43985 | 84.63 | 57.1651 | 96.8384 | 23.1049 | 110.9434 | 42.315
0.44013 | 84.6296 | 57.1625 | 96.8409 | 23.0896 | 110.9458 | 42.3148
0.44006 | 84.6544 | 57.3025 | 96.7091 | 23.099 | 110.8182 | 42.3272
0.4405 | 84.6784 | 57.261 | 96.7586 | 23.0818 | 110.8717 | 42.3392
0.44057 | 84.703 | 57.1436 | 96.8842 | 23.0835 | 111.0014 | 42.3515
0.44057 | 84.703 | 57.3331 | 96.6947 | 23.0835 | 110.8119 | 42.3515
0.441 | 84.7271 | 57.4555 | 96.5804 | 23.0663 | 110.7015 | 42.3635
0.441 | 84.7517 | 57.5033 | 96.5408 | 23.0719 | 110.6661 | 42.3759
0.44107 | 84.7516 | 57.3938 | 96.6502 | 23.0681 | 110.7755 | 42.3758
0.44151 | 84.7757 | 57.4105 | 96.6416 | 23.0509 | 110.7709 | 42.3879
0.44144 | 84.8005 | 57.5329 | 96.5274 | 23.0603 | 110.6608 | 42.4002
0.44172 | 84.8001 | 57.556 | 96.5042 | 23.0451 | 110.6375 | 42.4
0.44194 | 84.8245 | 57.2701 | 96.7982 | 23.0393 | 110.9356 | 42.4122
0.44187 | 84.8246 | 57.4213 | 96.6471 | 23.0431 | 110.7845 | 42.4123
0.4423 | 84.8486 | 57.5374 | 96.539 | 23.026 | 110.6804 | 42.4243
0.44237 | 84.8485 | 57.5325 | 96.5438 | 23.0222 | 110.6853 | 42.4243
0.44237 | 84.8239 | 57.5946 | 96.4735 | 23.0166 | 110.6108 | 42.4119
0.44274 | 84.8234 | 57.7445 | 96.3235 | 22.9977 | 110.4607 | 42.4117
0.44266 | 84.8481 | 57.6707 | 96.4055 | 23.0071 | 110.5469 | 42.4241
0.44295 | 84.8971 | 57.5771 | 96.5154 | 23.0031 | 110.6649 | 42.4485
0.44324 | 84.8967 | 57.6617 | 96.4307 | 22.988 | 110.5801 | 42.4483
0.4431 | 84.9216 | 57.6571 | 96.4436 | 23.0011 | 110.5972 | 42.4608
0.44346 | 84.9457 | 57.5946 | 96.5141 | 22.9879 | 110.6718 | 42.4729
0.44375 | 84.9453 | 57.6607 | 96.4479 | 22.9728 | 110.6055 | 42.4727
0.4436 | 84.9455 | 57.5635 | 96.5452 | 22.9803 | 110.7028 | 42.4728
0.44404 | 84.9696 | 57.6874 | 96.4293 | 22.9633 | 110.5909 | 42.4848
0.44396 | 84.9697 | 57.7602 | 96.3565 | 22.9671 | 110.5182 | 42.4849
0.44411 | 84.9695 | 57.7445 | 96.3722 | 22.9596 | 110.5338 | 42.4848
0.44454 | 84.9689 | 57.7301 | 96.3864 | 22.937 | 110.5479 | 42.4845
0.4444 | 84.9691 | 57.7405 | 96.376 | 22.9445 | 110.5376 | 42.4846
0.44469 | 84.9934 | 57.6977 | 96.4269 | 22.9351 | 110.5925 | 42.4967
0.4449 | 85.0178 | 57.7656 | 96.3672 | 22.9294 | 110.5368 | 42.5089
0.44483 | 85.0179 | 57.9273 | 96.2055 | 22.9331 | 110.3751 | 42.5089
0.44519 | 85.0667 | 57.7346 | 96.4145 | 22.9255 | 110.5922 | 42.5333
0.44534 | 85.0912 | 58.0011 | 96.1561 | 22.9235 | 110.338 | 42.5456
0.44534 | 85.0912 | 57.794 | 97.3632 | 22.9235 | 111.5451 | 42.5456
0.44577 | 85.1152 | 57.6981 | 96.4671 | 22.9067 | 110.653 | 42.5576
0.44577 | 85.1399 | 57.7292 | 96.4443 | 22.9122 | 110.6343 | 42.57
0.44591 | 85.1397 | 57.8602 | 96.3132 | 22.9047 | 110.5032 | 42.5699
0.44628 | 85.1639 | 57.7873 | 96.3942 | 22.8916 | 110.5881 | 42.5819
0.4462 | 85.164 | 57.9191 | 96.2624 | 22.8953 | 110.4564 | 42.582
0.44649 | 85.2129 | 57.7503 | 96.4475 | 22.8915 | 110.6497 | 42.6065
0.44671 | 85.188 | 57.8462 | 96.3433 | 22.8748 | 110.5413 | 42.594
0.44664 | 85.1881 | 57.8444 | 96.3451 | 22.8785 | 110.5431 | 42.594
0.44707 | 85.2368 | 57.7296 | 96.4762 | 22.8672 | 110.6823 | 42.6184
0.44714 | 85.212 | 57.7945 | 96.403 | 22.858 | 110.605 | 42.606
0.44714 | 85.2367 | 57.9673 | 96.2384 | 22.8635 | 110.4445 | 42.6183
0.44758 | 85.2608 | 57.8773 | 96.3365 | 22.8467 | 110.5466 | 42.6304
0.44736 | 85.2857 | 57.9286 | 96.2935 | 22.8634 | 110.5078 | 42.6429
0.44772 | 85.2852 | 57.8008 | 96.4211 | 22.8448 | 110.6353 | 42.6426
0.44801 | 85.3095 | 57.6171 | 96.6129 | 22.8355 | 110.8312 | 42.6548
0.44787 | 85.3097 | 57.7251 | 96.505 | 22.8429 | 110.7233 | 42.6549
0.4483 | 85.3338 | 57.8728 | 96.3653 | 22.8262 | 110.5876 | 42.6669
0.44837 | 85.3583 | 57.785 | 96.4613 | 22.828 | 110.6877 | 42.6792
0.44844 | 85.3829 | 57.618 | 96.6365 | 22.8298 | 110.867 | 42.6915
0.44888 | 85.407 | 57.6631 | 96.5994 | 22.8131 | 110.8339 | 42.7035
0.4488 | 85.4071 | 57.5784 | 96.6841 | 22.8168 | 110.9186 | 42.7035
0.44895 | 85.4315 | 57.6275 | 96.6432 | 22.8149 | 110.8818 | 42.7158
0.44931 | 85.4311 | 57.3718 | 96.8987 | 22.7965 | 111.1372 | 42.7155
0.44924 | 85.4311 | 57.3331 | 96.9374 | 22.8001 | 111.176 | 42.7156
0.44953 | 85.4554 | 57.4789 | 96.7997 | 22.7909 | 111.0423 | 42.7277
0.44982 | 85.455 | 57.5446 | 96.7339 | 22.7762 | 110.9764 | 42.7275
0.44967 | 85.4552 | 57.5433 | 96.7353 | 22.7835 | 110.9778 | 42.7276
0.4501 | 85.4793 | 57.5361 | 96.7505 | 22.7669 | 110.997 | 42.7396
0.45018 | 85.5039 | 57.5798 | 96.715 | 22.7687 | 110.9656 | 42.7519
0.45018 | 85.5039 | 57.7571 | 96.5377 | 22.7687 | 110.7883 | 42.7519
0.45068 | 85.5525 | 57.7261 | 96.5849 | 22.754 | 110.8436 | 42.7762
0.45061 | 85.5279 | 57.803 | 96.4998 | 22.7522 | 110.7545 | 42.764
0.45083 | 85.5523 | 57.781 | 96.5299 | 22.7466 | 110.7886 | 42.7761
0.45112 | 85.5766 | 57.8039 | 96.5151 | 22.7374 | 110.7779 | 42.7883
0.45104 | 85.6013 | 57.7602 | 96.5671 | 22.7466 | 110.834 | 42.8007
0.45141 | 85.6008 | 57.7418 | 96.5853 | 22.7283 | 110.8521 | 42.8004
0.45141 | 85.6008 | 57.7418 | 96.5853 | 22.7283 | 110.8521 | 42.8004
0.45148 | 85.5761 | 57.7841 | 96.5348 | 22.7191 | 110.7974 | 42.788
0.45198 | 85.5754 | 57.7494 | 96.5692 | 22.6936 | 110.8318 | 42.7877
0.45191 | 85.6001 | 57.8323 | 96.4946 | 22.7027 | 110.7613 | 42.8001
0.45213 | 85.5998 | 57.8165 | 96.5103 | 22.6917 | 110.7769 | 42.7999
0.45234 | 85.6242 | 57.852 | 96.4829 | 22.6862 | 110.7536 | 42.8121
0.45227 | 85.6243 | 57.9759 | 96.359 | 22.6899 | 110.6298 | 42.8122
0.45263 | 85.6485 | 57.9848 | 96.3582 | 22.6771 | 110.6329 | 42.8242
0.45271 | 85.6484 | 57.988 | 96.355 | 22.6735 | 110.6297 | 42.8242
0.45278 | 85.6483 | 57.808 | 96.5349 | 22.6698 | 110.8096 | 42.8241
0.45321 | 85.697 | 58.0038 | 96.3554 | 22.6589 | 110.6382 | 42.8485
0.45328 | 85.6969 | 57.7193 | 96.6398 | 22.6553 | 110.9227 | 42.8485
0.45343 | 85.6967 | 57.8777 | 96.4814 | 22.648 | 110.7642 | 42.8484
0.45372 | 85.6963 | 57.8098 | 96.5491 | 22.6335 | 110.8319 | 42.8482
0.45357 | 85.6965 | 57.6369 | 96.7221 | 22.6408 | 111.0049 | 42.8483
0.45393 | 85.7207 | 57.6562 | 96.7109 | 22.6281 | 110.9976 | 42.8603
0.45401 | 85.7206 | 57.6302 | 96.7368 | 22.6244 | 111.0236 | 42.8603
0.45408 | 85.7205 | 57.8795 | 96.4875 | 22.6208 | 110.7742 | 42.8602
0.45451 | 85.7199 | 57.8345 | 96.5323 | 22.5991 | 110.819 | 42.86
0.45437 | 85.7201 | 57.8133 | 96.5536 | 22.6063 | 110.8403 | 42.8601
0.45466 | 85.7444 | 57.8948 | 96.4802 | 22.5973 | 110.7709 | 42.8722
0.45502 | 85.7439 | 57.7661 | 96.6087 | 22.5793 | 110.8993 | 42.8719
0.45487 | 85.7934 | 57.8291 | 96.5622 | 22.5973 | 110.8611 | 42.8967
0.45523 | 85.8176 | 57.9461 | 96.4533 | 22.5847 | 110.7562 | 42.9088
0.45538 | 85.8667 | 57.858 | 96.5577 | 22.5883 | 110.8688 | 42.9333
0.45531 | 85.8421 | 57.9848 | 96.4227 | 22.5865 | 110.7298 | 42.9211
0.45581 | 85.8908 | 57.7206 | 96.7032 | 22.5721 | 111.0183 | 42.9454
0.45574 | 85.9155 | 57.9124 | 96.5196 | 22.5811 | 110.8389 | 42.9578
0.45588 | 85.9153 | 57.9142 | 96.5177 | 22.5739 | 110.837 | 42.9577
0.45639 | 85.9146 | 58.0487 | 96.383 | 22.5488 | 110.7021 | 42.9573
0.45617 | 85.9149 | 57.9988 | 96.433 | 22.5595 | 110.7522 | 42.9575
0.45653 | 85.9391 | 58.1244 | 96.3155 | 22.547 | 110.6386 | 42.9695
0.45675 | 85.9141 | 57.8989 | 96.5326 | 22.5308 | 110.8517 | 42.9571
0.45668 | 85.9389 | 57.8908 | 96.549 | 22.5398 | 110.8721 | 42.9694
0.45711 | 85.9383 | 57.9421 | 96.4975 | 22.5183 | 110.8206 | 42.9692
0.45704 | 85.9631 | 57.7413 | 96.7066 | 22.5273 | 111.0337 | 42.9815
0.45719 | 85.9875 | 57.8895 | 96.5665 | 22.5255 | 110.8978 | 42.9938
0.45762 | 85.9869 | 57.7661 | 96.6897 | 22.504 | 111.0209 | 42.9935
0.45747 | 85.9871 | 57.6891 | 96.7668 | 22.5112 | 111.098 | 42.9936
0.45784 | 86.0113 | 57.7683 | 96.6956 | 22.4987 | 111.0308 | 43.0056
0.45805 | 86.011 | 57.889 | 96.5748 | 22.488 | 110.91 | 43.0055
0.45798 | 86.0358 | 57.8814 | 96.5907 | 22.497 | 110.93 | 43.0179
0.45849 | 86.0597 | 57.9452 | 96.5349 | 22.4774 | 110.8782 | 43.0299
0.45841 | 86.0598 | 57.9461 | 96.534 | 22.4809 | 110.8773 | 43.0299
0.45863 | 86.0595 | 57.9344 | 96.5456 | 22.4702 | 110.8889 | 43.0298
0.45885 | 86.0839 | 57.8395 | 96.6486 | 22.4649 | 110.9959 | 43.0419
0.45877 | 86.0593 | 57.9682 | 96.5117 | 22.4631 | 110.855 | 43.0297
0.45914 | 86.0588 | 58.1362 | 96.3436 | 22.4453 | 110.6867 | 43.0294
0.45921 | 86.0834 | 58.1082 | 96.3798 | 22.4472 | 110.727 | 43.0417
0.45928 | 86.0833 | 58.2068 | 96.2811 | 22.4436 | 110.6284 | 43.0417
0.45979 | 86.0826 | 57.8476 | 96.6401 | 22.4188 | 110.9872 | 43.0413
0.45971 | 86.1074 | 57.9569 | 96.5391 | 22.4277 | 110.8903 | 43.0537
0.45986 | 86.1072 | 57.7624 | 96.7335 | 22.4206 | 111.0847 | 43.0536
0.46022 | 86.1313 | 57.8868 | 96.6171 | 22.4082 | 110.9724 | 43.0657
0.46008 | 86.1562 | 58.0726 | 96.4396 | 22.4207 | 110.799 | 43.0781
0.46058 | 86.1555 | 57.9232 | 96.5888 | 22.3959 | 110.9481 | 43.0778
0.46058 | 86.1555 | 57.9191 | 96.5929 | 22.3959 | 110.9522 | 43.0778
0.46065 | 86.1801 | 57.9327 | 96.5875 | 22.3977 | 110.9508 | 43.09
0.46109 | 86.1548 | 57.9079 | 96.6039 | 22.3712 | 110.963 | 43.0774
0.46094 | 86.155 | 57.961 | 96.5508 | 22.3783 | 110.91 | 43.0775
0.46123 | 86.1546 | 57.9313 | 96.5804 | 22.3641 | 110.9395 | 43.0773
0.46159 | 86.1788 | 58.0299 | 96.4899 | 22.3519 | 110.853 | 43.0894
0.46138 | 86.1544 | 57.966 | 96.5456 | 22.3571 | 110.9047 | 43.0772
0.46188 | 86.1784 | 57.9759 | 96.5437 | 22.3378 | 110.9068 | 43.0892
0.46195 | 86.1783 | 57.9834 | 96.5362 | 22.3343 | 110.8992 | 43.0891
0.46195 | 86.2029 | 58.245 | 96.2828 | 22.3396 | 110.65 | 43.1015
0.46239 | 86.2023 | 58.2919 | 96.2357 | 22.3186 | 110.6028 | 43.1012
0.46231 | 86.2271 | 58.3013 | 96.2346 | 22.3274 | 110.6058 | 43.1136
0.46253 | 86.2268 | 58.1136 | 96.4222 | 22.3169 | 110.7933 | 43.1134
0.46282 | 86.2511 | 58.0321 | 96.5118 | 22.3082 | 110.8869 | 43.1255
0.46282 | 86.2757 | 58.1892 | 96.3629 | 22.3135 | 110.7422 | 43.1379
0.46325 | 86.2505 | 58.1505 | 96.3932 | 22.2872 | 110.7682 | 43.1252
0.46311 | 86.2753 | 58.1316 | 96.4203 | 22.2995 | 110.7996 | 43.1377
0.46333 | 86.2997 | 58.1347 | 96.4254 | 22.2943 | 110.8086 | 43.1498
0.46383 | 86.299 | 58.3234 | 96.2364 | 22.2699 | 110.6196 | 43.1495
0.46369 | 86.2992 | 58.3351 | 96.2248 | 22.2769 | 110.608 | 43.1496
0.46405 | 86.2987 | 58.2541 | 96.3056 | 22.2594 | 110.6888 | 43.1494
0.46427 | 86.3231 | 58.4993 | 96.0686 | 22.2543 | 110.4557 | 43.1615
0.46419 | 86.3232 | 58.5606 | 96.0073 | 22.2577 | 110.3945 | 43.1616
0.46463 | 86.3226 | 58.259 | 96.3087 | 22.2368 | 110.6958 | 43.1613
0.46455 | 86.3227 | 58.3171 | 96.2506 | 22.2403 | 110.6377 | 43.1613
0.4647 | 86.3225 | 58.3112 | 96.2565 | 22.2334 | 110.6435 | 43.1612
0.46513 | 86.3712 | 58.4151 | 96.1688 | 22.2231 | 110.564 | 43.1856
0.46506 | 86.3466 | 58.2145 | 96.3612 | 22.2213 | 110.7523 | 43.1733
0.46542 | 86.3955 | 58.1383 | 96.4537 | 22.2145 | 110.8529 | 43.1977
0.46557 | 86.3953 | 58.1878 | 96.4041 | 22.2076 | 110.8033 | 43.1976
0.46549 | 86.42 | 58.3774 | 96.2228 | 22.2164 | 110.6261 | 43.21
0.466 | 86.444 | 58.3152 | 96.293 | 22.1974 | 110.7003 | 43.222
0.466 | 86.4193 | 58.2347 | 96.3652 | 22.1921 | 110.7685 | 43.2097
0.46614 | 86.4438 | 58.3656 | 96.2425 | 22.1905 | 110.6498 | 43.2219
0.46658 | 86.4679 | 58.4012 | 96.2149 | 22.175 | 110.6262 | 43.2339
0.46643 | 86.468 | 58.394 | 96.2222 | 22.1819 | 110.6335 | 43.234
0.46679 | 86.4429 | 58.3512 | 96.2566 | 22.1594 | 110.6637 | 43.2214
0.46701 | 86.4673 | 58.4863 | 96.1296 | 22.1543 | 110.5408 | 43.2336
0.46687 | 86.4675 | 58.245 | 96.371 | 22.1612 | 110.7822 | 43.2337
0.46737 | 86.4914 | 58.4431 | 96.1809 | 22.1424 | 110.5961 | 43.2457
0.46737 | 86.4668 | 58.4192 | 96.1966 | 22.1371 | 110.6077 | 43.2334
0.46752 | 86.4912 | 58.1433 | 96.4806 | 22.1355 | 110.8958 | 43.2456
0.46795 | 86.5153 | 58.4368 | 96.1951 | 22.1201 | 110.6143 | 43.2576
0.46773 | 86.4909 | 58.4265 | 96.1973 | 22.1251 | 110.6125 | 43.2455
0.46809 | 86.5397 | 58.3207 | 96.3194 | 22.1185 | 110.7427 | 43.2699
0.46824 | 86.5395 | 58.448 | 96.192 | 22.1116 | 110.6153 | 43.2698
0.46824 | 86.5395 | 58.5898 | 96.0502 | 22.1116 | 110.4735 | 43.2698
0.46874 | 86.5635 | 58.4652 | 96.1828 | 22.0929 | 110.6101 | 43.2818
0.4686 | 86.5637 | 58.3783 | 96.2698 | 22.0997 | 110.6971 | 43.2819
0.46889 | 86.588 | 58.1357 | 96.5205 | 22.0913 | 110.9518 | 43.294
0.46918 | 86.5876 | 58.3112 | 96.3448 | 22.0776 | 110.7761 | 43.2938
0.46911 | 86.5877 | 58.4985 | 96.1576 | 22.081 | 110.5888 | 43.2938
0.46954 | 86.6117 | 58.2401 | 96.424 | 22.0658 | 110.8593 | 43.3059
0.46961 | 86.6116 | 58.1316 | 96.5324 | 22.0623 | 110.9677 | 43.3058
0.46961 | 86.6363 | 58.3621 | 96.3102 | 22.0676 | 110.7495 | 43.3181
0.47012 | 86.6356 | 58.2171 | 96.4549 | 22.0437 | 110.8942 | 43.3178
0.46997 | 86.6605 | 58.2122 | 96.4681 | 22.0558 | 110.9115 | 43.3302
0.47026 | 86.6601 | 58.0695 | 96.6107 | 22.0421 | 111.054 | 43.33
0.47062 | 86.6842 | 58.1888 | 96.4994 | 22.0304 | 110.9468 | 43.3421
0.47048 | 86.7091 | 58.3445 | 96.352 | 22.0424 | 110.8035 | 43.3545
0.47091 | 86.7085 | 58.2338 | 96.4625 | 22.022 | 110.9139 | 43.3542
0.47106 | 86.7329 | 58.3193 | 96.3852 | 22.0204 | 110.8407 | 43.3665
0.47098 | 86.733 | 58.1307 | 96.5738 | 22.0238 | 111.0293 | 43.3665
0.47149 | 86.757 | 58.1087 | 96.6038 | 22.0053 | 111.0633 | 43.3785
0.47135 | 86.7572 | 58.3783 | 96.3343 | 22.0121 | 110.7938 | 43.3786
0.47163 | 86.7568 | 58.4269 | 96.2855 | 21.9985 | 110.745 | 43.3784
0.472 | 86.781 | 58.6709 | 96.0496 | 21.9868 | 110.5131 | 43.3905
0.47178 | 86.7566 | 58.5259 | 96.1865 | 21.9917 | 110.6459 | 43.3783
0.47221 | 86.7807 | 58.6087 | 96.1117 | 21.9766 | 110.5751 | 43.3903
0.47228 | 86.7806 | 58.4724 | 96.248 | 21.9732 | 110.7114 | 43.3903
0.47236 | 86.7805 | 58.6718 | 96.0485 | 21.9699 | 110.5119 | 43.3902
0.47286 | 86.8044 | 58.5614 | 96.1669 | 21.9514 | 110.6343 | 43.4022
0.47272 | 86.8293 | 58.448 | 96.2886 | 21.9634 | 110.7601 | 43.4146
0.47294 | 86.829 | 58.34 | 96.3965 | 21.9533 | 110.868 | 43.4145
0.4733 | 86.8531 | 58.4836 | 96.2609 | 21.9416 | 110.7365 | 43.4266
0.47315 | 86.878 | 58.5137 | 96.2391 | 21.9536 | 110.7188 | 43.439
0.47366 | 86.8773 | 58.5624 | 96.1902 | 21.93 | 110.6697 | 43.4386
0.47373 | 86.9019 | 58.6164 | 96.1444 | 21.9318 | 110.628 | 43.4509
0.4738 | 86.8771 | 58.8383 | 95.9142 | 21.9233 | 110.3937 | 43.4385
0.47431 | 86.9011 | 58.624 | 96.1365 | 21.9049 | 110.62 | 43.4505
0.47416 | 86.9013 | 58.5646 | 96.196 | 21.9116 | 110.6795 | 43.4506
0.47438 | 86.901 | 58.701 | 96.0595 | 21.9016 | 110.543 | 43.4505
0.47474 | 86.9498 | 58.5633 | 96.2135 | 21.8952 | 110.7051 | 43.4749
0.4746 | 86.9253 | 58.643 | 96.1256 | 21.8967 | 110.6132 | 43.4627
0.4751 | 86.9493 | 58.5386 | 96.238 | 21.8784 | 110.7295 | 43.4746
0.47517 | 86.9492 | 58.4755 | 96.3011 | 21.8751 | 110.7926 | 43.4746
0.47525 | 86.9737 | 58.498 | 96.2867 | 21.8769 | 110.7824 | 43.4869
0.47568 | 86.9731 | 58.7339 | 96.0506 | 21.8569 | 110.5462 | 43.4866
0.47546 | 86.9981 | 58.4899 | 96.303 | 21.8721 | 110.8026 | 43.499
0.4759 | 87.0222 | 58.6092 | 96.1917 | 21.8572 | 110.6954 | 43.5111
0.47619 | 87.0464 | 58.6398 | 96.1692 | 21.849 | 110.6769 | 43.5232
0.47604 | 87.0466 | 58.4476 | 96.3614 | 21.8557 | 110.8692 | 43.5233
0.47648 | 87.0707 | 58.6722 | 96.1449 | 21.8409 | 110.6566 | 43.5353
0.4764 | 87.0954 | 58.566 | 96.2593 | 21.8494 | 110.7752 | 43.5477
0.47662 | 87.1198 | 58.6047 | 96.2287 | 21.8446 | 110.7487 | 43.5599
0.47705 | 87.1192 | 58.6402 | 96.193 | 21.8246 | 110.7129 | 43.5596
0.47691 | 87.1194 | 58.534 | 96.2993 | 21.8312 | 110.8192 | 43.5597
0.4772 | 87.119 | 58.6637 | 96.1695 | 21.8179 | 110.6893 | 43.5595
0.47741 | 87.1433 | 58.7172 | 96.1241 | 21.8131 | 110.648 | 43.5717
0.47741 | 87.168 | 58.7699 | 96.0796 | 21.8183 | 110.6076 | 43.584
0.47792 | 87.192 | 58.8419 | 96.0156 | 21.8002 | 110.5476 | 43.596
0.47792 | 87.192 | 58.809 | 96.0485 | 21.8002 | 110.5805 | 43.596
0.47792 | 87.2166 | 58.7258 | 96.1399 | 21.8054 | 110.676 | 43.6083
0.47843 | 87.2159 | 58.8627 | 96.0028 | 21.7822 | 110.5388 | 43.608
0.47835 | 87.2407 | 58.9391 | 95.9346 | 21.7907 | 110.4747 | 43.6203
0.47872 | 87.2895 | 58.8477 | 96.0423 | 21.7844 | 110.5905 | 43.6447
0.47893 | 87.2892 | 58.7942 | 96.0957 | 21.7745 | 110.6439 | 43.6446
0.47886 | 87.2893 | 58.8392 | 96.0507 | 21.7778 | 110.5989 | 43.6446
0.47937 | 87.3132 | 58.8595 | 96.0384 | 21.7598 | 110.5906 | 43.6566
0.47944 | 87.3131 | 58.8464 | 96.0515 | 21.7565 | 110.6037 | 43.6566
0.47944 | 87.3131 | 59.0638 | 95.8341 | 21.7565 | 110.3863 | 43.6566
0.47987 | 87.3619 | 58.9166 | 95.9975 | 21.747 | 110.5578 | 43.6809
0.47965 | 87.3622 | 58.7789 | 96.1353 | 21.7569 | 110.6957 | 43.6811
0.48009 | 87.3862 | 58.76 | 96.1622 | 21.7423 | 110.7266 | 43.6931
0.48023 | 87.4107 | 58.9666 | 95.9638 | 21.7408 | 110.5322 | 43.7053
0.48023 | 87.4107 | 58.9081 | 96.0223 | 21.7408 | 110.5907 | 43.7053
0.48074 | 87.4593 | 58.8302 | 96.1164 | 21.7281 | 110.6929 | 43.7296
0.48067 | 87.4347 | 58.8298 | 96.1086 | 21.7262 | 110.6811 | 43.7174
0.48081 | 87.4345 | 58.7591 | 96.1792 | 21.7196 | 110.7517 | 43.7173
0.48124 | 87.4832 | 58.8622 | 96.0924 | 21.7102 | 110.6729 | 43.7416
0.4811 | 87.4834 | 58.7195 | 96.2351 | 21.7168 | 110.8157 | 43.7417
0.48153 | 87.5321 | 58.878 | 96.0929 | 21.7073 | 110.6816 | 43.7661
0.48168 | 87.5566 | 58.7402 | 96.2388 | 21.7059 | 110.8316 | 43.7783
0.48168 | 87.5566 | 58.818 | 96.161 | 21.7059 | 110.7538 | 43.7783
0.48218 | 87.5559 | 58.7496 | 96.2292 | 21.683 | 110.8218 | 43.7779
0.48218 | 87.5559 | 58.8905 | 96.0883 | 21.683 | 110.6809 | 43.7779
0.48233 | 87.531 | 58.823 | 96.1475 | 21.6713 | 110.736 | 43.7655
0.48269 | 87.5552 | 58.8613 | 96.1173 | 21.6601 | 110.7098 | 43.7776
0.48262 | 87.58 | 58.859 | 96.1278 | 21.6685 | 110.7245 | 43.79
0.48298 | 87.6041 | 58.8437 | 96.1512 | 21.6573 | 110.7519 | 43.8021
0.48319 | 87.6038 | 58.868 | 96.1268 | 21.6475 | 110.7274 | 43.8019
0.48312 | 87.6039 | 58.9463 | 96.0485 | 21.6508 | 110.6492 | 43.802
0.48363 | 87.6279 | 58.9026 | 96.1002 | 21.6331 | 110.7048 | 43.8139
0.48356 | 87.628 | 58.7294 | 96.2734 | 21.6363 | 110.8781 | 43.814
0.4837 | 87.6524 | 59.0107 | 96.0003 | 21.6349 | 110.609 | 43.8262
0.48413 | 87.6765 | 58.7699 | 96.2491 | 21.6205 | 110.8618 | 43.8382
0.48399 | 87.7013 | 58.7856 | 96.2417 | 21.6321 | 110.8586 | 43.8507
0.48442 | 87.7007 | 58.7839 | 96.2432 | 21.6126 | 110.86 | 43.8504
0.48442 | 87.7007 | 58.954 | 96.0731 | 21.6126 | 110.6899 | 43.8504
0.48449 | 87.7006 | 58.9797 | 96.0473 | 21.6094 | 110.6641 | 43.8503
0.485 | 87.7246 | 58.7051 | 96.3299 | 21.5918 | 110.9507 | 43.8623
0.48478 | 87.7002 | 58.9729 | 96.054 | 21.5964 | 110.6707 | 43.8501
0.48507 | 87.7245 | 59.021 | 96.014 | 21.5886 | 110.6347 | 43.8622
0.48543 | 87.7486 | 58.7208 | 96.3222 | 21.5775 | 110.947 | 43.8743
0.48536 | 87.7734 | 58.8338 | 96.2175 | 21.5858 | 110.8464 | 43.8867
0.4858 | 87.7728 | 58.75 | 96.3011 | 21.5664 | 110.9299 | 43.8864
0.48587 | 87.7727 | 58.7654 | 96.2857 | 21.5632 | 110.9144 | 43.8863
0.48587 | 87.7973 | 58.737 | 96.3223 | 21.5682 | 110.9552 | 43.8987
0.48637 | 87.7966 | 58.8266 | 96.2324 | 21.5457 | 110.8652 | 43.8983
0.4863 | 87.8214 | 58.9175 | 96.1498 | 21.554 | 110.7867 | 43.9107
0.48666 | 87.8455 | 59.0017 | 96.0736 | 21.5429 | 110.7146 | 43.9228
0.48695 | 87.8945 | 59.2443 | 95.8474 | 21.5402 | 110.4964 | 43.9472
0.48681 | 87.8453 | 59.1331 | 95.9422 | 21.5365 | 110.5831 | 43.9227
0.48724 | 87.894 | 59.2214 | 95.8701 | 21.5273 | 110.5191 | 43.947
0.48738 | 87.8938 | 59.0854 | 96.006 | 21.5209 | 110.655 | 43.9469
0.48738 | 87.8692 | 59.3537 | 95.7295 | 21.5158 | 110.3744 | 43.9346
0.48789 | 87.8931 | 59.2088 | 95.8824 | 21.4985 | 110.5313 | 43.9466
0.48767 | 87.8934 | 59.3029 | 95.7884 | 21.5081 | 110.4373 | 43.9467
0.48796 | 87.9177 | 59.1849 | 95.9145 | 21.5003 | 110.5674 | 43.9588
0.48832 | 87.9172 | 59.2857 | 95.8135 | 21.4843 | 110.4664 | 43.9586
0.48811 | 87.9175 | 59.075 | 96.0243 | 21.4939 | 110.6772 | 43.9587
0.48861 | 87.9414 | 59.0845 | 96.0228 | 21.4765 | 110.6797 | 43.9707
0.48854 | 87.9416 | 58.8954 | 96.212 | 21.4797 | 110.8689 | 43.9708
0.48876 | 87.9412 | 59.0715 | 96.0357 | 21.4702 | 110.6926 | 43.9706
0.48919 | 87.9653 | 59.2798 | 95.8355 | 21.456 | 110.4964 | 43.9827
0.48905 | 87.9655 | 59.1408 | 95.9745 | 21.4624 | 110.6355 | 43.9828
0.48941 | 87.9897 | 59.2119 | 95.9115 | 21.4515 | 110.5764 | 43.9948
0.48962 | 87.9894 | 59.1466 | 95.9767 | 21.442 | 110.6416 | 43.9947
0.48955 | 87.9895 | 59.2101 | 95.9132 | 21.4451 | 110.5781 | 43.9947
0.49006 | 88.0134 | 58.9837 | 96.1476 | 21.4279 | 110.8165 | 44.0067
0.49013 | 87.9886 | 59.1236 | 95.9994 | 21.4197 | 110.6642 | 43.9943
0.49027 | 88.0131 | 59.0692 | 96.062 | 21.4184 | 110.7309 | 44.0066
0.49064 | 88.0373 | 59.0845 | 96.0548 | 21.4075 | 110.7276 | 44.0186
0.49049 | 88.0375 | 59.2164 | 95.9229 | 21.4139 | 110.5958 | 44.0187
0.49085 | 88.0616 | 59.1745 | 95.9729 | 21.403 | 110.6498 | 44.0308
0.491 | 88.0367 | 59.2821 | 95.857 | 21.3917 | 110.5298 | 44.0184
0.49092 | 88.0369 | 59.1723 | 95.9668 | 21.3948 | 110.6396 | 44.0184
0.49143 | 88.0855 | 59.148 | 96.0073 | 21.3827 | 110.6882 | 44.0427
0.49143 | 88.0608 | 58.967 | 96.1801 | 21.3777 | 110.8569 | 44.0304
0.49158 | 88.0853 | 59.175 | 95.9803 | 21.3764 | 110.6611 | 44.0426
0.49201 | 88.1093 | 59.2362 | 95.9271 | 21.3624 | 110.612 | 44.0547
0.49172 | 88.1344 | 59.1723 | 95.9993 | 21.3801 | 110.6884 | 44.0672
0.49215 | 88.1091 | 59.4644 | 95.6988 | 21.3561 | 110.3837 | 44.0546
0.49244 | 88.158 | 59.224 | 95.9555 | 21.3535 | 110.6485 | 44.079
0.4923 | 88.1336 | 59.2524 | 95.919 | 21.3548 | 110.6079 | 44.0668
0.4928 | 88.1575 | 59.3101 | 95.8692 | 21.3378 | 110.5622 | 44.0788
0.49266 | 88.1577 | 59.3506 | 95.8288 | 21.3441 | 110.5218 | 44.0789
0.49288 | 88.1574 | 59.4086 | 95.7707 | 21.3346 | 110.4636 | 44.0787
0.49316 | 88.157 | 59.2538 | 95.9254 | 21.322 | 110.6182 | 44.0785
0.49309 | 88.1571 | 59.3739 | 95.8053 | 21.3252 | 110.4981 | 44.0785
0.49345 | 88.1566 | 59.3713 | 95.8077 | 21.3095 | 110.5005 | 44.0783
0.49367 | 88.2056 | 59.3254 | 95.87 | 21.31 | 110.5709 | 44.1028
0.49367 | 88.2056 | 59.3541 | 95.8413 | 21.31 | 110.5422 | 44.1028
0.49418 | 88.2295 | 59.3335 | 95.8698 | 21.2931 | 110.5748 | 44.1148
0.4941 | 88.2296 | 59.4009 | 95.8025 | 21.2962 | 110.5074 | 44.1148
0.49439 | 88.2539 | 59.4743 | 95.7372 | 21.2887 | 110.4461 | 44.1269
0.49468 | 88.2535 | 59.6292 | 95.5821 | 21.2762 | 110.291 | 44.1267
0.49454 | 88.2537 | 59.3541 | 95.8573 | 21.2824 | 110.5662 | 44.1268
0.49497 | 88.2777 | 59.4667 | 95.7527 | 21.2686 | 110.4657 | 44.1389
0.49512 | 88.3022 | 59.4545 | 95.7731 | 21.2674 | 110.4901 | 44.1511
0.49512 | 88.3269 | 59.446 | 95.7898 | 21.2723 | 110.5109 | 44.1634
0.49555 | 88.3262 | 59.4896 | 95.746 | 21.2536 | 110.467 | 44.1631
0.49533 | 88.3265 | 59.4055 | 95.8302 | 21.263 | 110.5513 | 44.1633
0.49569 | 88.326 | 59.4037 | 95.8318 | 21.2474 | 110.5528 | 44.163
0.49605 | 88.3502 | 59.3213 | 95.9223 | 21.2368 | 110.6473 | 44.1751
0.49584 | 88.3258 | 59.5297 | 95.7057 | 21.2411 | 110.4267 | 44.1629
0.49634 | 88.3251 | 59.337 | 95.8982 | 21.2194 | 110.6191 | 44.1626
0.49634 | 88.3251 | 59.5837 | 95.6515 | 21.2194 | 110.3724 | 44.1626
0.49642 | 88.3497 | 59.6868 | 95.5566 | 21.2212 | 110.2815 | 44.1748
0.49692 | 88.3983 | 59.6499 | 95.6097 | 21.2094 | 110.3427 | 44.1991
0.49678 | 88.4231 | 59.7701 | 95.4978 | 21.2206 | 110.235 | 44.2116
0.49699 | 88.4228 | 59.6156 | 95.6522 | 21.2113 | 110.3893 | 44.2114
0.49728 | 88.4224 | 59.6323 | 95.6353 | 21.1988 | 110.3724 | 44.2112
0.49721 | 88.4472 | 59.6472 | 95.6287 | 21.2069 | 110.3699 | 44.2236
0.49779 | 88.471 | 59.6229 | 95.6609 | 21.1871 | 110.4061 | 44.2355
0.49772 | 88.4465 | 59.8362 | 95.4395 | 21.1852 | 110.1805 | 44.2232
0.49786 | 88.4709 | 59.703 | 95.5808 | 21.184 | 110.326 | 44.2355
0.49829 | 88.495 | 59.7084 | 95.5834 | 21.1704 | 110.3326 | 44.2475
0.49808 | 88.4706 | 59.6296 | 95.6541 | 21.1747 | 110.3992 | 44.2353
0.49851 | 88.47 | 59.626 | 95.6575 | 21.1562 | 110.4025 | 44.235
0.49873 | 88.4944 | 59.6827 | 95.6089 | 21.1518 | 110.358 | 44.2472
0.49866 | 88.4945 | 59.6675 | 95.6242 | 21.1549 | 110.3732 | 44.2472
0.49916 | 88.5184 | 59.8394 | 95.4602 | 21.1383 | 110.2133 | 44.2592
0.49909 | 88.5185 | 59.8916 | 95.4081 | 21.1414 | 110.1612 | 44.2593
0.49923 | 88.5183 | 60.0392 | 95.2604 | 21.1352 | 110.0135 | 44.2592
0.49967 | 88.567 | 59.8992 | 95.4166 | 21.1266 | 110.1778 | 44.2835
0.49945 | 88.5673 | 59.9988 | 95.3171 | 21.1359 | 110.0784 | 44.2837
0.49988 | 88.5667 | 60.0113 | 95.3044 | 21.1174 | 110.0656 | 44.2834
0.49996 | 88.5913 | 59.9181 | 95.4058 | 21.1193 | 110.171 | 44.2956
0.50003 | 88.5912 | 59.8245 | 95.4994 | 21.1162 | 110.2646 | 44.2956
0.50046 | 88.6152 | 59.8664 | 95.4655 | 21.1027 | 110.2347 | 44.3076
0.50032 | 88.5908 | 59.7908 | 95.533 | 21.1039 | 110.2981 | 44.2954
0.50061 | 88.615 | 59.8191 | 95.5127 | 21.0966 | 110.2819 | 44.3075
0.50097 | 88.6392 | 60.1558 | 95.1841 | 21.0862 | 109.9573 | 44.3196
0.50082 | 88.6147 | 60.0609 | 95.2708 | 21.0874 | 110.04 | 44.3074
0.50133 | 88.6633 | 60.0041 | 95.3438 | 21.0758 | 110.1211 | 44.3317
0.50133 | 88.6633 | 60.0446 | 95.3033 | 21.0758 | 110.0806 | 44.3317
0.50133 | 88.6633 | 59.7709 | 95.577 | 21.0758 | 110.3543 | 44.3317
0.50191 | 88.6871 | 59.8434 | 95.5125 | 21.0563 | 110.2937 | 44.3436
0.50176 | 88.712 | 59.9055 | 95.4587 | 21.0673 | 110.244 | 44.356
0.50205 | 88.7362 | 59.861 | 95.5112 | 21.06 | 110.3006 | 44.3681
0.50234 | 88.7605 | 59.6917 | 95.6886 | 21.0527 | 110.482 | 44.3802
0.5022 | 88.7607 | 59.5801 | 95.8003 | 21.0588 | 110.5937 | 44.3803
0.5027 | 88.7846 | 59.789 | 95.5994 | 21.0424 | 110.3968 | 44.3923
0.50285 | 88.7844 | 59.7786 | 95.6097 | 21.0363 | 110.4071 | 44.3922
0.50285 | 88.7844 | 59.7858 | 95.6025 | 21.0363 | 110.3999 | 44.3922
0.50328 | 88.8085 | 60.0378 | 95.3585 | 21.023 | 110.1599 | 44.4042
0.50306 | 88.8088 | 59.8876 | 95.5088 | 21.0321 | 110.3103 | 44.4044
0.50342 | 88.8083 | 59.9236 | 95.4727 | 21.0169 | 110.274 | 44.4041
0.50357 | 88.8081 | 59.8637 | 95.5325 | 21.0108 | 110.3338 | 44.404
0.5035 | 88.8082 | 59.8349 | 95.5613 | 21.0139 | 110.3627 | 44.4041
0.504 | 88.8321 | 59.7584 | 95.6458 | 20.9975 | 110.4512 | 44.4161
0.504 | 88.8321 | 59.7115 | 95.6927 | 20.9975 | 110.4981 | 44.4161
0.50407 | 88.832 | 59.6449 | 95.7593 | 20.9945 | 110.5646 | 44.416
0.50458 | 88.8806 | 59.7593 | 95.6611 | 20.9831 | 110.4745 | 44.4403
0.50444 | 88.8808 | 59.6773 | 95.7431 | 20.9891 | 110.5566 | 44.4404
0.50487 | 88.9049 | 59.7223 | 95.7062 | 20.9759 | 110.5236 | 44.4524
0.50501 | 88.9047 | 59.7305 | 95.6979 | 20.9698 | 110.5153 | 44.4523
0.50487 | 88.9049 | 59.779 | 95.6495 | 20.9759 | 110.4669 | 44.4524
0.50545 | 88.904 | 59.6706 | 95.7576 | 20.9517 | 110.5749 | 44.452
0.50537 | 88.9288 | 59.7354 | 95.701 | 20.9596 | 110.5225 | 44.4644
0.50559 | 88.9285 | 59.9578 | 95.4785 | 20.9506 | 110.2999 | 44.4642
0.50595 | 88.9526 | 59.8826 | 95.5618 | 20.9404 | 110.3872 | 44.4763
0.50566 | 88.953 | 59.8808 | 95.5637 | 20.9524 | 110.3892 | 44.4765
0.50617 | 88.9523 | 59.9789 | 95.4654 | 20.9314 | 110.2908 | 44.4762
0.50639 | 88.9767 | 59.9199 | 95.5325 | 20.9272 | 110.3619 | 44.4883
0.50624 | 88.9522 | 59.9983 | 95.4459 | 20.9283 | 110.2713 | 44.4761
0.50675 | 89.0008 | 60.0982 | 95.3622 | 20.9171 | 110.1957 | 44.5004
0.50667 | 89.0009 | 60.1545 | 95.306 | 20.9201 | 110.1395 | 44.5005
0.50682 | 89.0254 | 60.0946 | 95.374 | 20.9189 | 110.2116 | 44.5127
0.50725 | 89.0248 | 60.1761 | 95.2923 | 20.9009 | 110.1298 | 44.5124
0.50711 | 89.0743 | 59.9902 | 95.4947 | 20.9166 | 110.3404 | 44.5371
0.5074 | 89.0985 | 60.1707 | 95.3223 | 20.9095 | 110.1721 | 44.5493
0.50761 | 89.0982 | 60.0032 | 95.4897 | 20.9005 | 110.3394 | 44.5491
0.50747 | 89.0984 | 60.005 | 95.488 | 20.9065 | 110.3377 | 44.5492
0.50805 | 89.1222 | 60.0221 | 95.4788 | 20.8874 | 110.3325 | 44.5611
0.50798 | 89.1223 | 59.7917 | 95.7092 | 20.8904 | 110.563 | 44.5612
0.50812 | 89.1221 | 59.6935 | 95.8074 | 20.8844 | 110.6611 | 44.5611
0.50855 | 89.1462 | 59.7052 | 95.8037 | 20.8713 | 110.6614 | 44.5731
0.50834 | 89.1218 | 60.1121 | 95.3887 | 20.8755 | 110.2423 | 44.5609
0.50877 | 89.1459 | 59.8061 | 95.7027 | 20.8624 | 110.5603 | 44.5729
0.50899 | 89.1949 | 59.8186 | 95.7065 | 20.8631 | 110.5723 | 44.5974
0.50884 | 89.2197 | 59.7646 | 95.7688 | 20.8739 | 110.6388 | 44.6099
0.50935 | 89.2437 | 59.82 | 95.7214 | 20.8579 | 110.5953 | 44.6218
0.50942 | 89.2436 | 59.8043 | 95.7371 | 20.8549 | 110.611 | 44.6218
0.50949 | 89.2681 | 59.8902 | 95.6593 | 20.8568 | 110.5374 | 44.6341
0.50985 | 89.2923 | 59.9857 | 95.5719 | 20.8468 | 110.4539 | 44.6461
0.50964 | 89.2926 | 59.9888 | 95.5689 | 20.8557 | 110.451 | 44.6463
0.51007 | 89.3166 | 59.7975 | 95.7682 | 20.8427 | 110.6543 | 44.6583
0.51022 | 89.341 | 59.8484 | 95.7254 | 20.8416 | 110.6156 | 44.6705
0.51022 | 89.341 | 59.6724 | 95.9014 | 20.8416 | 110.7916 | 44.6705
0.51072 | 89.365 | 59.7737 | 95.8081 | 20.8256 | 110.7023 | 44.6825
0.51065 | 89.3404 | 59.7057 | 95.8679 | 20.8237 | 110.758 | 44.6702
0.51072 | 89.365 | 59.8047 | 95.7771 | 20.8256 | 110.6713 | 44.6825
0.51115 | 89.389 | 59.8119 | 95.7779 | 20.8127 | 110.6761 | 44.6945
0.51108 | 89.3645 | 59.8376 | 95.7441 | 20.8108 | 110.6381 | 44.6822
0.51152 | 89.3885 | 59.8376 | 95.7521 | 20.7979 | 110.6502 | 44.6943
0.51166 | 89.413 | 59.8133 | 95.7845 | 20.7968 | 110.6867 | 44.7065
0.51159 | 89.4131 | 59.9857 | 95.6122 | 20.7997 | 110.5143 | 44.7065
0.51209 | 89.4124 | 60.0154 | 95.5822 | 20.779 | 110.4843 | 44.7062
0.51209 | 89.437 | 59.951 | 95.6548 | 20.7838 | 110.561 | 44.7185
0.51224 | 89.4614 | 59.8866 | 95.7274 | 20.7828 | 110.6376 | 44.7307
0.51267 | 89.4855 | 60.1459 | 95.4761 | 20.7699 | 110.3903 | 44.7427
0.51253 | 89.535 | 59.8804 | 95.7581 | 20.7854 | 110.6806 | 44.7675
0.51289 | 89.5345 | 60.0212 | 95.6171 | 20.7706 | 110.5395 | 44.7672
0.51311 | 89.5095 | 59.9384 | 95.6916 | 20.757 | 110.6099 | 44.7548
0.51289 | 89.4852 | 59.8407 | 95.7812 | 20.761 | 110.6954 | 44.7426
0.51339 | 89.5338 | 60.0851 | 95.553 | 20.75 | 110.4753 | 44.7669
0.51332 | 89.5339 | 59.9731 | 95.665 | 20.753 | 110.5873 | 44.7669
0.51347 | 89.5337 | 60.0167 | 95.6214 | 20.7471 | 110.5436 | 44.7668
0.5139 | 89.5577 | 59.8889 | 95.7572 | 20.7343 | 110.6835 | 44.7789
0.51376 | 89.5579 | 59.7187 | 95.9274 | 20.7402 | 110.8538 | 44.779
0.51404 | 89.5575 | 59.9231 | 95.7229 | 20.7284 | 110.6491 | 44.7787
0.51433 | 89.5817 | 60.1059 | 95.5482 | 20.7215 | 110.4785 | 44.7909
0.51419 | 89.5819 | 59.9735 | 95.6806 | 20.7273 | 110.611 | 44.791
0.51469 | 89.6305 | 59.8344 | 95.8359 | 20.7164 | 110.7744 | 44.8153
0.51469 | 89.6305 | 59.7606 | 95.9097 | 20.7164 | 110.8482 | 44.8153
0.51469 | 89.6552 | 59.7804 | 95.8982 | 20.7212 | 110.8407 | 44.8276
0.51527 | 89.679 | 59.8452 | 95.8413 | 20.7026 | 110.7878 | 44.8395
0.51513 | 89.6546 | 59.8344 | 95.844 | 20.7037 | 110.7864 | 44.8273
0.51542 | 89.6542 | 59.681 | 95.9972 | 20.692 | 110.9396 | 44.8271
0.51571 | 89.6784 | 59.7174 | 95.9689 | 20.6851 | 110.9153 | 44.8392
0.51549 | 89.6541 | 59.9447 | 95.7335 | 20.689 | 110.6758 | 44.827
0.51599 | 89.678 | 59.8786 | 95.8076 | 20.6734 | 110.7539 | 44.839
0.51599 | 89.678 | 59.9812 | 95.705 | 20.6734 | 110.6513 | 44.839
0.51607 | 89.7025 | 59.9852 | 95.7091 | 20.6753 | 110.6596 | 44.8513
0.51657 | 89.7018 | 59.9676 | 95.7265 | 20.6549 | 110.6768 | 44.8509
0.51643 | 89.7267 | 59.9352 | 95.7672 | 20.6655 | 110.7216 | 44.8633
0.51665 | 89.7264 | 60.0699 | 95.6324 | 20.6568 | 110.5868 | 44.8632
0.51693 | 89.7506 | 60.0068 | 95.7036 | 20.6499 | 110.662 | 44.8753
0.51679 | 89.7508 | 60.1004 | 95.61 | 20.6557 | 110.5685 | 44.8754
0.5173 | 89.7747 | 60.1481 | 95.5703 | 20.6401 | 110.5328 | 44.8874
0.51744 | 89.7992 | 60.095 | 95.6316 | 20.6391 | 110.5981 | 44.8996
0.51737 | 89.7993 | 59.9852 | 95.7414 | 20.642 | 110.7079 | 44.8996
0.51787 | 89.8479 | 60.0455 | 95.6973 | 20.6312 | 110.6719 | 44.9239
0.5178 | 89.848 | 60.064 | 95.6788 | 20.6341 | 110.6535 | 44.924
0.51802 | 89.823 | 60.06 | 95.6745 | 20.6207 | 110.645 | 44.9115
0.51838 | 89.8718 | 59.9794 | 95.7714 | 20.6157 | 110.75 | 44.9359
0.51816 | 89.8475 | 59.9451 | 95.7976 | 20.6196 | 110.7721 | 44.9237
0.5186 | 89.8715 | 60.1185 | 95.6322 | 20.607 | 110.6108 | 44.9358
0.51881 | 89.8958 | 59.9951 | 95.7637 | 20.6031 | 110.7463 | 44.9479
0.51867 | 89.8714 | 60.0775 | 95.6731 | 20.6041 | 110.6517 | 44.9357
0.5191 | 89.8954 | 60.0609 | 95.6977 | 20.5916 | 110.6803 | 44.9477
0.51903 | 89.8955 | 60.1166 | 95.6421 | 20.5945 | 110.6247 | 44.9478
0.51925 | 89.9199 | 60.1553 | 95.6115 | 20.5905 | 110.5981 | 44.9599
0.51968 | 89.9193 | 60.2877 | 95.4789 | 20.5733 | 110.4654 | 44.9596
0.51954 | 89.9441 | 60.2557 | 95.5192 | 20.5838 | 110.5099 | 44.9721
0.51982 | 89.9437 | 60.2328 | 95.5419 | 20.5722 | 110.5326 | 44.9719
0.52004 | 89.968 | 60.1378 | 95.645 | 20.5683 | 110.6397 | 44.984
0.51997 | 89.9928 | 60.3507 | 95.4404 | 20.576 | 110.4392 | 44.9964
0.52055 | 90.0166 | 60.1059 | 95.6931 | 20.5577 | 110.6959 | 45.0083
0.52047 | 90.0167 | 60.1234 | 95.6757 | 20.5606 | 110.6785 | 45.0084
0.52047 | 89.9921 | 60.1112 | 95.6797 | 20.5558 | 110.6783 | 44.996
0.52098 | 90.0407 | 60.2873 | 95.5198 | 20.5452 | 110.5265 | 45.0203
0.52084 | 90.0162 | 60.2728 | 95.5261 | 20.5462 | 110.5288 | 45.0081
0.5212 | 90.0404 | 60.2422 | 95.5648 | 20.5366 | 110.5715 | 45.0202
0.52149 | 90.0646 | 60.2796 | 95.5354 | 20.5299 | 110.5462 | 45.0323
0.52127 | 90.0649 | 60.1824 | 95.6327 | 20.5385 | 110.6436 | 45.0324
0.52177 | 90.0888 | 60.2854 | 95.5377 | 20.5231 | 110.5525 | 45.0444
0.52185 | 90.0887 | 60.4228 | 95.4003 | 20.5203 | 110.4151 | 45.0444
0.52185 | 90.138 | 60.4101 | 95.4294 | 20.5297 | 110.4524 | 45.069
0.52235 | 90.1373 | 60.4327 | 95.4066 | 20.5097 | 110.4295 | 45.0687
0.52214 | 90.113 | 60.3813 | 95.4499 | 20.5136 | 110.4687 | 45.0565
0.5225 | 90.1125 | 60.3543 | 95.4767 | 20.4993 | 110.4954 | 45.0562
0.52271 | 90.1368 | 60.2125 | 95.6266 | 20.4954 | 110.6494 | 45.0684
0.52264 | 90.1369 | 60.294 | 95.5451 | 20.4983 | 110.5679 | 45.0684
0.52308 | 90.1363 | 60.2629 | 95.576 | 20.4812 | 110.5987 | 45.0681
0.52315 | 90.1362 | 60.2395 | 95.5994 | 20.4783 | 110.6221 | 45.0681
0.52308 | 90.1363 | 60.2584 | 95.5805 | 20.4812 | 110.6032 | 45.0681
0.52358 | 90.1356 | 60.2598 | 95.5789 | 20.4613 | 110.6015 | 45.0678
0.52351 | 90.1603 | 60.2328 | 95.6141 | 20.4688 | 110.6409 | 45.0802
0.5238 | 90.1599 | 60.0878 | 95.759 | 20.4575 | 110.7857 | 45.08
0.52416 | 90.2087 | 60.2638 | 95.5993 | 20.4527 | 110.634 | 45.1043
0.52401 | 90.2089 | 60.037 | 95.8261 | 20.4583 | 110.8609 | 45.1044
0.52438 | 90.2084 | 60.2481 | 95.6149 | 20.4441 | 110.6496 | 45.1042
0.52452 | 90.2328 | 60.2746 | 95.5965 | 20.4432 | 110.6353 | 45.1164
0.52438 | 90.233 | 60.2215 | 95.6497 | 20.4488 | 110.6885 | 45.1165
0.52488 | 90.2816 | 60.2967 | 95.5907 | 20.4384 | 110.6376 | 45.1408
0.52481 | 90.2817 | 60.2494 | 95.638 | 20.4412 | 110.685 | 45.1409
0.5251 | 90.3306 | 60.4191 | 95.4846 | 20.4393 | 110.5397 | 45.1653
0.52553 | 90.33 | 60.3538 | 95.5497 | 20.4223 | 110.6047 | 45.165
0.52524 | 90.3304 | 60.4808 | 95.4228 | 20.4336 | 110.4779 | 45.1652
0.5256 | 90.3299 | 60.1923 | 95.7112 | 20.4195 | 110.7661 | 45.1649
0.52582 | 90.3542 | 60.352 | 95.5596 | 20.4157 | 110.6186 | 45.1771
0.52575 | 90.3297 | 60.06 | 95.8434 | 20.4138 | 110.8983 | 45.1648
0.52625 | 90.3536 | 60.1463 | 95.7651 | 20.3988 | 110.824 | 45.1768
0.52618 | 90.3291 | 60.0392 | 95.864 | 20.3969 | 110.9188 | 45.1645
0.52625 | 90.3536 | 60.0433 | 95.8681 | 20.3988 | 110.927 | 45.1768
0.52676 | 90.3775 | 60.0928 | 95.8265 | 20.3837 | 110.8895 | 45.1888
0.52669 | 90.3776 | 60.1562 | 95.7632 | 20.3865 | 110.8261 | 45.1888
0.5269 | 90.3773 | 59.9659 | 95.9534 | 20.3781 | 111.0163 | 45.1887
0.52727 | 90.4261 | 60.1319 | 95.8036 | 20.3734 | 110.8747 | 45.2131
0.52705 | 90.4018 | 60.1932 | 95.7342 | 20.3771 | 110.8012 | 45.2009
0.52755 | 90.4503 | 60.0771 | 95.8665 | 20.3668 | 110.9416 | 45.2252
0.5277 | 90.4255 | 60.2053 | 95.73 | 20.3565 | 110.8009 | 45.2127
0.52763 | 90.4256 | 60.0298 | 95.9056 | 20.3593 | 110.9765 | 45.2128
0.52813 | 90.4495 | 60.2818 | 95.6615 | 20.3444 | 110.7365 | 45.2248
0.52792 | 90.4745 | 60.1504 | 95.8013 | 20.3575 | 110.8803 | 45.2372
0.5282 | 90.4741 | 60.0712 | 95.8803 | 20.3462 | 110.9593 | 45.237
0.52857 | 90.4982 | 60.1977 | 95.7619 | 20.3369 | 110.8449 | 45.2491
0.52842 | 90.4984 | 60.1081 | 95.8515 | 20.3425 | 110.9346 | 45.2492
0.52878 | 90.5225 | 60.2669 | 95.7008 | 20.3332 | 110.7879 | 45.2613
0.52893 | 90.5223 | 60.1864 | 95.7812 | 20.3276 | 110.8683 | 45.2612
0.52893 | 90.547 | 60.1495 | 95.8263 | 20.3322 | 110.9175 | 45.2735
0.52943 | 90.5709 | 60.2373 | 95.7465 | 20.3173 | 110.8416 | 45.2854
0.52936 | 90.571 | 60.1918 | 95.792 | 20.3201 | 110.8872 | 45.2855
0.52951 | 90.5708 | 60.1981 | 95.7857 | 20.3145 | 110.8808 | 45.2854
0.52994 | 90.6441 | 60.0802 | 95.928 | 20.3118 | 111.0354 | 45.3221
0.52987 | 90.6689 | 60.222 | 95.7945 | 20.3192 | 110.9059 | 45.3344
0.53016 | 90.6684 | 60.1274 | 95.8889 | 20.308 | 111.0003 | 45.3342
0.53044 | 90.6927 | 60.2422 | 95.7822 | 20.3015 | 110.8976 | 45.3463
0.53023 | 90.693 | 60.1652 | 95.8593 | 20.3099 | 110.9748 | 45.3465
0.53073 | 90.6923 | 60.1995 | 95.8248 | 20.2904 | 110.9401 | 45.3461
0.53073 | 90.7169 | 60.0676 | 95.9649 | 20.2951 | 111.0844 | 45.3585
0.53081 | 90.7168 | 60.2058 | 95.8266 | 20.2923 | 110.9461 | 45.3584
0.53124 | 90.7408 | 60.0464 | 95.994 | 20.2802 | 111.1175 | 45.3704
0.53117 | 90.7656 | 60.2175 | 95.8312 | 20.2877 | 110.9588 | 45.3828
0.53138 | 90.7899 | 60.2139 | 95.8429 | 20.284 | 110.9746 | 45.395
0.53182 | 90.814 | 60.2256 | 95.8392 | 20.2719 | 110.9749 | 45.407
0.53167 | 90.8388 | 60.3408 | 95.7323 | 20.2821 | 110.8721 | 45.4194
0.53218 | 90.8381 | 60.3836 | 95.6893 | 20.2627 | 110.8289 | 45.419
0.53225 | 90.8626 | 60.1909 | 95.8901 | 20.2646 | 111.0339 | 45.4313
0.53218 | 90.912 | 60.1779 | 95.9196 | 20.2766 | 111.0716 | 45.456
0.53268 | 90.9113 | 60.2189 | 95.8784 | 20.2572 | 111.0302 | 45.4556
0.53268 | 90.9359 | 60.1986 | 95.9069 | 20.2619 | 111.0629 | 45.468
0.53276 | 90.9358 | 60.3538 | 95.7516 | 20.2591 | 110.9076 | 45.4679
0.53333 | 90.9597 | 60.4007 | 95.7127 | 20.2416 | 110.8726 | 45.4798
0.53305 | 90.9601 | 60.4349 | 95.6786 | 20.2526 | 110.8386 | 45.48
0.53333 | 90.9597 | 60.5105 | 95.6029 | 20.2416 | 110.7628 | 45.4798
0.53377 | 90.959 | 60.4754 | 95.6378 | 20.225 | 110.7976 | 45.4795
0.53355 | 90.984 | 60.4709 | 95.6506 | 20.2379 | 110.8146 | 45.492
0.53398 | 91.008 | 60.5609 | 95.5686 | 20.226 | 110.7366 | 45.504
0.53406 | 91.0079 | 60.3647 | 95.7648 | 20.2232 | 110.9328 | 45.504
0.53406 | 90.9833 | 60.2261 | 95.8952 | 20.2186 | 111.059 | 45.4916
0.53463 | 91.0317 | 60.3638 | 95.7736 | 20.2058 | 110.9456 | 45.5159
0.53449 | 91.0566 | 60.0676 | 96.0781 | 20.216 | 111.2542 | 45.5283
0.53463 | 91.0564 | 60.1423 | 96.0033 | 20.2105 | 111.1794 | 45.5282
0.53514 | 91.0803 | 60.357 | 95.7966 | 20.1958 | 110.9767 | 45.5402
0.535 | 91.1051 | 60.5043 | 95.6576 | 20.2059 | 110.8418 | 45.5526
0.53543 | 91.1045 | 60.4866 | 95.6751 | 20.1894 | 110.8592 | 45.5523
0.53572 | 91.1534 | 60.5451 | 95.6329 | 20.1877 | 110.8251 | 45.5767
0.5355 | 91.1291 | 60.6123 | 95.5576 | 20.1913 | 110.7457 | 45.5645
0.53601 | 91.1776 | 60.5929 | 95.5931 | 20.1813 | 110.7894 | 45.5888
0.53615 | 91.1774 | 60.5964 | 95.5896 | 20.1758 | 110.7858 | 45.5887
0.53608 | 91.1775 | 60.4443 | 95.7417 | 20.1786 | 110.938 | 45.5888
0.53651 | 91.1769 | 60.6257 | 95.5601 | 20.1622 | 110.7563 | 45.5885
0.53637 | 91.1771 | 60.69 | 95.4959 | 20.1676 | 110.6921 | 45.5886
0.53659 | 91.2015 | 60.6577 | 95.5363 | 20.164 | 110.7365 | 45.6007
0.53695 | 91.2256 | 60.5843 | 95.6177 | 20.1549 | 110.822 | 45.6128
0.53687 | 91.275 | 60.6213 | 95.5972 | 20.1669 | 110.8097 | 45.6375
0.53731 | 91.2744 | 60.6379 | 95.5804 | 20.1505 | 110.7928 | 45.6372
0.53752 | 91.274 | 60.6289 | 95.5893 | 20.1423 | 110.8016 | 45.637
0.53745 | 91.3234 | 60.7424 | 95.4922 | 20.1542 | 110.7128 | 45.6617
0.53803 | 91.3473 | 60.7076 | 95.535 | 20.137 | 110.7595 | 45.6736
0.53796 | 91.3474 | 60.6672 | 95.5754 | 20.1397 | 110.8 | 45.6737
0.53803 | 91.3719 | 60.582 | 95.6688 | 20.1415 | 110.8974 | 45.6859
0.53854 | 91.3712 | 60.5024 | 95.7482 | 20.1225 | 110.9767 | 45.6856
0.53839 | 91.3714 | 60.6779 | 95.5727 | 20.1279 | 110.8013 | 45.6857
0.53883 | 91.3708 | 60.6649 | 95.5855 | 20.1116 | 110.814 | 45.6854
0.53911 | 91.4196 | 60.9017 | 95.365 | 20.1099 | 110.6016 | 45.7098
0.5389 | 91.3953 | 60.569 | 95.6896 | 20.1135 | 110.9221 | 45.6976
0.53933 | 91.4193 | 60.6055 | 95.6611 | 20.1018 | 110.8977 | 45.7097
0.53948 | 91.4438 | 60.6257 | 95.6491 | 20.1009 | 110.8897 | 45.7219
0.5394 | 91.4685 | 60.3421 | 95.9409 | 20.1082 | 111.1857 | 45.7343
0.53998 | 91.4677 | 60.1468 | 96.1359 | 20.0865 | 111.3805 | 45.7338
0.53984 | 91.4925 | 60.3813 | 95.9097 | 20.0965 | 111.1585 | 45.7463
0.53998 | 91.4923 | 60.3466 | 95.9443 | 20.0911 | 111.1931 | 45.7462
0.54056 | 91.5408 | 60.3903 | 95.9168 | 20.0786 | 111.1736 | 45.7704
0.54027 | 91.5658 | 60.502 | 95.8134 | 20.0939 | 111.0744 | 45.7829
0.54063 | 91.5407 | 60.3953 | 95.9118 | 20.0759 | 111.1685 | 45.7703
0.54099 | 91.5648 | 60.5996 | 95.7155 | 20.0669 | 110.9763 | 45.7824
0.54085 | 91.6143 | 60.6208 | 95.7108 | 20.0814 | 110.9798 | 45.8071
0.54143 | 91.6135 | 60.5879 | 95.7434 | 20.0598 | 111.0123 | 45.8067
0.54143 | 91.6135 | 60.6235 | 95.7078 | 20.0598 | 110.9767 | 45.8067
0.54135 | 91.6382 | 60.6123 | 95.7273 | 20.0671 | 111.0003 | 45.8191
0.54193 | 91.6374 | 60.6748 | 95.6645 | 20.0455 | 110.9374 | 45.8187
0.54186 | 91.6375 | 60.4277 | 95.9116 | 20.0482 | 111.1845 | 45.8187
0.54208 | 91.6618 | 60.3723 | 95.9751 | 20.0447 | 111.2521 | 45.8309
0.54251 | 91.6612 | 60.655 | 95.6922 | 20.0286 | 110.9691 | 45.8306
0.54229 | 91.6861 | 60.6302 | 95.7253 | 20.0412 | 111.0064 | 45.8431
0.54273 | 91.7102 | 60.5892 | 95.7744 | 20.0296 | 111.0594 | 45.8551
0.54302 | 91.7098 | 60.6316 | 95.7318 | 20.0189 | 111.0168 | 45.8549
0.5428 | 91.7347 | 60.6919 | 95.6798 | 20.0314 | 110.969 | 45.8674
0.5433 | 91.7833 | 60.4196 | 95.9683 | 20.0217 | 111.2655 | 45.8916
0.5433 | 91.8079 | 60.732 | 95.6641 | 20.0263 | 110.9655 | 45.904
0.54345 | 91.8323 | 60.5187 | 95.8856 | 20.0254 | 111.191 | 45.9162
0.54395 | 91.8316 | 60.6676 | 95.7364 | 20.0067 | 111.0417 | 45.9158
0.54381 | 91.8318 | 60.5407 | 95.8634 | 20.012 | 111.1687 | 45.9159
0.54403 | 91.8315 | 60.5047 | 95.8993 | 20.004 | 111.2046 | 45.9158
0.54446 | 91.8555 | 60.5964 | 95.8156 | 19.9925 | 111.1249 | 45.9278
0.54424 | 91.8558 | 60.5946 | 95.8175 | 20.0005 | 111.1268 | 45.9279
0.54468 | 91.8552 | 60.7729 | 95.639 | 19.9845 | 110.9482 | 45.9276
0.54489 | 91.9042 | 60.6491 | 95.7791 | 19.9855 | 111.0965 | 45.9521
0.54482 | 91.9043 | 60.8522 | 95.5761 | 19.9882 | 110.8934 | 45.9521
0.54533 | 91.9036 | 60.9719 | 95.4561 | 19.9695 | 110.7734 | 45.9518
0.5454 | 91.9281 | 60.9728 | 95.4634 | 19.9714 | 110.7848 | 45.9641
0.5454 | 91.9281 | 61.011 | 95.4252 | 19.9714 | 110.7466 | 45.9641
0.54583 | 91.9768 | 60.781 | 95.6714 | 19.9644 | 111.0009 | 45.9884
0.54569 | 91.977 | 60.9526 | 95.4999 | 19.9698 | 110.8294 | 45.9885
0.54605 | 92.0257 | 60.9283 | 95.5404 | 19.9655 | 110.8781 | 46.0129
0.54627 | 92.0254 | 61.0484 | 95.4202 | 19.9575 | 110.7578 | 46.0127
0.54619 | 92.0255 | 60.9836 | 95.4851 | 19.9602 | 110.8227 | 46.0128
0.54663 | 92.0249 | 60.9872 | 95.4813 | 19.9442 | 110.8188 | 46.0125
0.5467 | 92.0248 | 60.8976 | 95.5708 | 19.9416 | 110.9083 | 46.0124
0.54677 | 92.074 | 61.0205 | 95.4643 | 19.9479 | 110.81 | 46.037
0.54721 | 92.0734 | 60.795 | 95.6896 | 19.932 | 111.0352 | 46.0367
0.54721 | 92.098 | 60.8611 | 95.6317 | 19.9365 | 110.9814 | 46.049
0.54742 | 92.1223 | 60.8229 | 95.678 | 19.9331 | 111.0318 | 46.0612
0.54786 | 92.1463 | 60.9151 | 95.5938 | 19.9217 | 110.9516 | 46.0732
0.54771 | 92.1219 | 60.9008 | 95.6 | 19.9225 | 110.9537 | 46.061
0.54807 | 92.1707 | 60.9607 | 95.5564 | 19.9182 | 110.9181 | 46.0853
0.54829 | 92.195 | 60.8648 | 95.6604 | 19.9148 | 111.0262 | 46.0975
0.54815 | 92.1952 | 60.9692 | 95.556 | 19.9201 | 110.9219 | 46.0976
0.54865 | 92.2438 | 60.9957 | 95.5457 | 19.9106 | 110.9197 | 46.1219
0.54858 | 92.2685 | 61.0705 | 95.4792 | 19.9177 | 110.8573 | 46.1343
0.5488 | 92.2682 | 61.0129 | 95.5367 | 19.9098 | 110.9147 | 46.1341
0.54923 | 92.2429 | 61.0705 | 95.4706 | 19.8895 | 110.8445 | 46.1215
0.54908 | 92.2924 | 60.9237 | 95.6339 | 19.9037 | 111.016 | 46.1462
0.54937 | 92.292 | 61.0002 | 95.5573 | 19.8932 | 110.9393 | 46.146
0.54966 | 92.2916 | 60.7958 | 95.7616 | 19.8826 | 111.1435 | 46.1458
0.54959 | 92.2917 | 60.8909 | 95.6665 | 19.8853 | 111.0484 | 46.1458
0.55002 | 92.2911 | 60.9359 | 95.6213 | 19.8695 | 111.0031 | 46.1455
0.55017 | 92.3155 | 60.9557 | 95.6096 | 19.8687 | 110.9956 | 46.1578
0.55017 | 92.3401 | 60.9458 | 95.6277 | 19.8732 | 111.0178 | 46.1701
0.55067 | 92.3641 | 61.0029 | 95.5786 | 19.8593 | 110.9726 | 46.182
0.5506 | 92.3642 | 61.061 | 95.5206 | 19.8619 | 110.9146 | 46.1821
0.55067 | 92.3641 | 61.1825 | 95.399 | 19.8593 | 110.793 | 46.182
0.55111 | 92.3881 | 61.2019 | 95.3876 | 19.848 | 110.7856 | 46.194
0.55096 | 92.4129 | 61.25 | 95.3478 | 19.8577 | 110.75 | 46.2065
0.55132 | 92.437 | 61.0034 | 95.6024 | 19.8491 | 111.0086 | 46.2185
0.55169 | 92.4612 | 60.9296 | 95.6843 | 19.8405 | 111.0945 | 46.2306
0.55147 | 92.4615 | 60.9629 | 95.6511 | 19.8483 | 111.0613 | 46.2307
0.55183 | 92.4856 | 60.9665 | 95.6555 | 19.8397 | 111.0698 | 46.2428
0.55197 | 92.4607 | 61.066 | 95.5477 | 19.83 | 110.9579 | 46.2304
0.55197 | 92.4607 | 60.9205 | 95.6932 | 19.83 | 111.1034 | 46.2304
0.55248 | 92.5093 | 60.8207 | 95.8092 | 19.8206 | 111.2274 | 46.2546
0.55248 | 92.4847 | 60.8049 | 95.8168 | 19.8162 | 111.2309 | 46.2423
0.55262 | 92.4844 | 60.8643 | 95.7573 | 19.811 | 111.1714 | 46.2422
0.55306 | 92.5085 | 60.8742 | 95.7555 | 19.7998 | 111.1735 | 46.2542
0.55299 | 92.5086 | 60.8229 | 95.8068 | 19.8024 | 111.2249 | 46.2543
0.55327 | 92.5328 | 61.0057 | 95.6321 | 19.7964 | 111.0542 | 46.2664
0.55356 | 92.557 | 60.912 | 95.7338 | 19.7904 | 111.16 | 46.2785
0.55342 | 92.5819 | 61.0785 | 95.5756 | 19.8001 | 111.0059 | 46.2909
0.55393 | 92.6058 | 61.1028 | 95.5593 | 19.7863 | 110.9936 | 46.3029
0.554 | 92.6303 | 61.2685 | 95.4018 | 19.7882 | 110.8402 | 46.3152
0.554 | 92.6303 | 61.1744 | 95.4959 | 19.7882 | 110.9343 | 46.3152
0.55443 | 92.6543 | 61.0619 | 95.6164 | 19.777 | 111.0588 | 46.3272
0.55436 | 92.6791 | 61.2086 | 95.4779 | 19.7841 | 110.9244 | 46.3395
0.55458 | 92.6541 | 61.1952 | 95.483 | 19.7719 | 110.9254 | 46.3271
0.55501 | 92.7028 | 61.4153 | 95.2791 | 19.7652 | 110.7296 | 46.3514
0.55479 | 92.6784 | 61.2536 | 95.4327 | 19.7685 | 110.8791 | 46.3392
0.55515 | 92.6779 | 61.3869 | 95.2992 | 19.7556 | 110.7456 | 46.339
0.55537 | 92.7022 | 61.3954 | 95.2988 | 19.7522 | 110.7492 | 46.3511
0.5553 | 92.727 | 61.233 | 95.4695 | 19.7593 | 110.924 | 46.3635
0.55573 | 92.7264 | 61.364 | 95.3383 | 19.7437 | 110.7927 | 46.3632
0.5558 | 92.7509 | 61.2839 | 95.4266 | 19.7456 | 110.885 | 46.3754
0.5558 | 92.7509 | 61.2451 | 95.4654 | 19.7456 | 110.9238 | 46.3754
0.55631 | 92.7748 | 61.1861 | 95.5323 | 19.7319 | 110.9948 | 46.3874
0.55624 | 92.8242 | 61.1199 | 95.615 | 19.7434 | 111.0857 | 46.4121
0.55638 | 92.824 | 61.1299 | 95.6049 | 19.7382 | 111.0756 | 46.412
0.55682 | 92.848 | 61.1542 | 95.5886 | 19.7271 | 111.0633 | 46.424
0.5566 | 92.8483 | 61.2158 | 95.5271 | 19.7349 | 111.0018 | 46.4241
0.55696 | 92.8231 | 61.196 | 95.5385 | 19.7176 | 111.0091 | 46.4116
0.55725 | 92.872 | 61.3166 | 95.4342 | 19.7161 | 110.9129 | 46.436
0.5571 | 92.8476 | 61.2392 | 95.5035 | 19.7168 | 110.9781 | 46.4238
0.55754 | 92.8716 | 60.9732 | 95.7775 | 19.7058 | 111.2561 | 46.4358
0.55754 | 92.8716 | 61.0737 | 95.677 | 19.7058 | 111.1556 | 46.4358
0.55761 | 92.8468 | 61.1744 | 95.568 | 19.6988 | 111.0425 | 46.4234
0.55812 | 92.8708 | 61.2091 | 95.5413 | 19.6853 | 111.0198 | 46.4354
0.55804 | 92.8955 | 61.2632 | 95.4955 | 19.6922 | 110.978 | 46.4477
0.55819 | 92.8953 | 61.3126 | 95.446 | 19.6871 | 110.9285 | 46.4476
0.55862 | 92.9193 | 61.508 | 95.2586 | 19.6761 | 110.7451 | 46.4596
0.55848 | 92.9195 | 61.7312 | 95.0355 | 19.6813 | 110.5221 | 46.4598
0.55884 | 92.9436 | 61.5687 | 95.206 | 19.6729 | 110.6966 | 46.4718
0.55898 | 92.9434 | 61.6255 | 95.1491 | 19.6677 | 110.6397 | 46.4717
0.55891 | 92.9435 | 61.6907 | 95.084 | 19.6703 | 110.5746 | 46.4718
0.55942 | 92.9674 | 61.4405 | 95.3421 | 19.6568 | 110.8367 | 46.4837
0.55956 | 92.9672 | 61.4815 | 95.3011 | 19.6517 | 110.7956 | 46.4836
0.55949 | 92.992 | 61.5413 | 95.2495 | 19.6586 | 110.7482 | 46.496
0.55992 | 92.9667 | 61.359 | 95.4234 | 19.6389 | 110.9178 | 46.4833
0.55978 | 92.9915 | 61.4134 | 95.3773 | 19.6484 | 110.8759 | 46.4958
0.55999 | 92.9666 | 61.5008 | 95.2816 | 19.6363 | 110.776 | 46.4833
0.56028 | 92.9908 | 61.3612 | 95.4292 | 19.6305 | 110.9277 | 46.4954
0.56021 | 93.0155 | 61.4725 | 95.3262 | 19.6375 | 110.8288 | 46.5078
0.56064 | 93.0149 | 61.5395 | 95.259 | 19.6222 | 110.7615 | 46.5075
0.56072 | 93.0148 | 61.5592 | 95.2392 | 19.6196 | 110.7417 | 46.5074
0.56079 | 93.0394 | 61.6029 | 95.2037 | 19.6215 | 110.7103 | 46.5197
0.56122 | 93.088 | 61.4706 | 95.3522 | 19.615 | 110.8669 | 46.544
0.56115 | 93.0635 | 61.2527 | 95.562 | 19.6132 | 111.0725 | 46.5317
0.56122 | 93.088 | 61.6286 | 95.1942 | 19.615 | 110.7089 | 46.544
0.56166 | 93.112 | 61.7038 | 95.127 | 19.6041 | 110.6457 | 46.556
0.56166 | 93.112 | 61.5921 | 95.2387 | 19.6041 | 110.7574 | 46.556
0.56194 | 93.1116 | 61.5799 | 95.2508 | 19.594 | 110.7694 | 46.5558
0.56223 | 93.1358 | 61.49 | 95.3488 | 19.5882 | 110.8714 | 46.5679
0.56202 | 93.1608 | 61.3261 | 95.521 | 19.6002 | 111.0478 | 46.5804
0.56245 | 93.1355 | 61.3612 | 95.4775 | 19.5806 | 111 | 46.5677
0.56259 | 93.1599 | 61.4103 | 95.4365 | 19.5799 | 110.9632 | 46.58
0.56259 | 93.1599 | 61.2704 | 95.5764 | 19.5799 | 111.1031 | 46.58
0.56296 | 93.2087 | 61.1006 | 95.7625 | 19.576 | 111.2972 | 46.6043
0.56296 | 93.2087 | 61.0381 | 95.825 | 19.576 | 111.3597 | 46.6043
0.5631 | 93.2331 | 61.1006 | 95.7706 | 19.5753 | 111.3095 | 46.6166
0.56346 | 93.2326 | 60.9183 | 95.9527 | 19.5627 | 111.4915 | 46.6163
0.56339 | 93.2573 | 61.1199 | 95.7594 | 19.5696 | 111.3023 | 46.6287
0.56361 | 93.2324 | 61.0781 | 95.7929 | 19.5576 | 111.3316 | 46.6162
0.5639 | 93.2812 | 61.0525 | 95.8347 | 19.5563 | 111.3816 | 46.6406
0.56382 | 93.2813 | 61.1915 | 95.6958 | 19.5588 | 111.2427 | 46.6407
0.56426 | 93.3053 | 61.2712 | 95.6241 | 19.548 | 111.175 | 46.6527
0.5644 | 93.2805 | 61.2789 | 95.6081 | 19.5386 | 111.1548 | 46.6402
0.5644 | 93.3051 | 61.4297 | 95.4655 | 19.543 | 111.0164 | 46.6526
0.56483 | 93.3045 | 61.4674 | 95.4276 | 19.5279 | 110.9784 | 46.6523
0.56491 | 93.329 | 61.6236 | 95.2796 | 19.5297 | 110.8344 | 46.6645
0.56491 | 93.329 | 61.5714 | 95.3318 | 19.5297 | 110.8866 | 46.6645
0.56534 | 93.353 | 61.3454 | 95.5658 | 19.519 | 111.1246 | 46.6765
0.56512 | 93.3534 | 61.5647 | 95.3466 | 19.5265 | 110.9055 | 46.6767
0.56548 | 93.3528 | 61.4918 | 95.4193 | 19.514 | 110.9781 | 46.6764
0.5657 | 93.4018 | 61.566 | 95.3614 | 19.5152 | 110.9284 | 46.7009
0.5657 | 93.3772 | 61.6084 | 95.3108 | 19.5108 | 110.8737 | 46.6886
0.56599 | 93.426 | 61.6772 | 95.2583 | 19.5095 | 110.8293 | 46.713
0.56614 | 93.4258 | 61.6948 | 95.2406 | 19.5045 | 110.8116 | 46.7129
0.56614 | 93.4012 | 61.7254 | 95.2018 | 19.5001 | 110.7687 | 46.7006
0.56657 | 93.4744 | 61.634 | 95.3176 | 19.4981 | 110.8967 | 46.7372
0.56664 | 93.4497 | 61.5791 | 95.3643 | 19.4913 | 110.9393 | 46.7249
0.56679 | 93.4741 | 61.5886 | 95.3629 | 19.4906 | 110.942 | 46.7371
0.56707 | 93.4737 | 61.4477 | 95.5037 | 19.4806 | 111.0827 | 46.7369
0.56707 | 93.4737 | 61.5376 | 95.4138 | 19.4806 | 110.9928 | 46.7369
0.56729 | 93.498 | 61.7411 | 95.2184 | 19.4774 | 110.8014 | 46.749
0.56758 | 93.4976 | 61.6741 | 95.2853 | 19.4675 | 110.8682 | 46.7488
0.56744 | 93.4978 | 61.7353 | 95.2241 | 19.4724 | 110.8071 | 46.7489
0.5678 | 93.4973 | 61.4413 | 95.518 | 19.46 | 111.1008 | 46.7486
0.56787 | 93.5218 | 61.4225 | 95.5449 | 19.4618 | 111.1319 | 46.7609
0.56801 | 93.5216 | 61.3671 | 95.6003 | 19.4568 | 111.1872 | 46.7608
0.56845 | 93.5456 | 61.4624 | 95.513 | 19.4462 | 111.1039 | 46.7728
0.56837 | 93.5457 | 61.5133 | 95.4621 | 19.4487 | 111.0531 | 46.7729
0.56852 | 93.5455 | 61.4341 | 95.5412 | 19.4437 | 111.1322 | 46.7728
0.56888 | 93.5696 | 61.6722 | 95.3112 | 19.4356 | 110.9061 | 46.7848
0.56881 | 93.5944 | 61.5215 | 95.4701 | 19.4424 | 111.0692 | 46.7972
0.56917 | 93.6185 | 61.5913 | 95.4084 | 19.4343 | 111.0114 | 46.8092
0.56946 | 93.6181 | 61.5876 | 95.4119 | 19.4244 | 111.0149 | 46.809
0.56931 | 93.6183 | 61.7478 | 95.2518 | 19.4294 | 110.8548 | 46.8091
0.56975 | 93.6176 | 61.968 | 95.0314 | 19.4145 | 110.6343 | 46.8088
0.56982 | 93.6422 | 62.1071 | 94.9005 | 19.4163 | 110.5075 | 46.8211
0.56982 | 93.6668 | 61.8852 | 95.1306 | 19.4206 | 110.7417 | 46.8334
0.57025 | 93.6662 | 61.8037 | 95.2119 | 19.4058 | 110.8229 | 46.8331
0.57011 | 93.691 | 61.787 | 94.2368 | 19.415 | 109.852 | 46.8455
0.5704 | 93.6906 | 61.9549 | 95.0688 | 19.4051 | 110.6839 | 46.8453
0.57069 | 93.7148 | 61.7853 | 95.2465 | 19.3995 | 110.8656 | 46.8574
0.57069 | 93.7148 | 61.8852 | 95.1466 | 19.3995 | 110.7657 | 46.8574
0.57098 | 93.739 | 61.7947 | 95.2451 | 19.394 | 110.8683 | 46.8695
0.57119 | 93.7634 | 61.8244 | 95.2236 | 19.3909 | 110.8508 | 46.8817
0.57119 | 93.7634 | 62.0185 | 95.0295 | 19.3909 | 110.6567 | 46.8817
0.57163 | 93.812 | 61.9685 | 95.0957 | 19.3847 | 110.731 | 46.906
0.5717 | 93.8365 | 61.8874 | 95.1849 | 19.3865 | 110.8244 | 46.9183
0.57177 | 93.8611 | 61.6259 | 95.4546 | 19.3883 | 111.0981 | 46.9305
0.57213 | 93.8605 | 61.6871 | 95.3932 | 19.376 | 111.0367 | 46.9303
0.57213 | 93.8605 | 61.4418 | 95.6385 | 19.376 | 111.282 | 46.9303
0.57228 | 93.8603 | 61.4909 | 95.5894 | 19.3711 | 111.2328 | 46.9302
0.57264 | 93.8598 | 61.4125 | 95.6676 | 19.3588 | 111.3109 | 46.9299
0.57249 | 93.8846 | 61.3612 | 95.7272 | 19.368 | 111.3746 | 46.9423
0.57278 | 93.9088 | 61.4117 | 95.6847 | 19.3624 | 111.3362 | 46.9544
0.573 | 93.9085 | 61.4193 | 95.677 | 19.3551 | 111.3285 | 46.9543
0.573 | 93.9332 | 61.4612 | 95.6434 | 19.3594 | 111.2989 | 46.9666
0.57336 | 93.9326 | 61.5759 | 95.5285 | 19.3471 | 111.1839 | 46.9663
0.57343 | 93.9325 | 61.4819 | 95.6224 | 19.3446 | 111.2779 | 46.9663
0.5735 | 93.9571 | 61.7123 | 95.4002 | 19.3465 | 111.0597 | 46.9785
0.57401 | 93.981 | 61.7024 | 95.4181 | 19.3336 | 111.0816 | 46.9905
0.57394 | 94.0057 | 61.8608 | 95.2679 | 19.3403 | 110.9356 | 47.0029
0.57423 | 94.0299 | 61.7394 | 95.3974 | 19.3348 | 111.0691 | 47.015
0.57452 | 94.0295 | 61.7407 | 95.396 | 19.325 | 111.0675 | 47.0147
0.57444 | 94.0542 | 61.7731 | 95.3718 | 19.3317 | 111.0475 | 47.0271
0.57473 | 94.0538 | 61.7816 | 95.3632 | 19.322 | 111.0388 | 47.0269
0.57502 | 94.078 | 61.6236 | 95.5292 | 19.3165 | 111.2089 | 47.039
0.57488 | 94.0536 | 61.4026 | 95.7421 | 19.3171 | 111.4177 | 47.0268
0.57531 | 94.0776 | 61.7303 | 95.4224 | 19.3067 | 111.102 | 47.0388
0.57531 | 94.1269 | 61.5786 | 95.5905 | 19.3152 | 111.2783 | 47.0634
0.57538 | 94.1268 | 61.6263 | 95.5428 | 19.3128 | 111.2306 | 47.0634
0.57589 | 94.1507 | 61.7011 | 95.476 | 19.3 | 111.1677 | 47.0753
0.57582 | 94.1261 | 61.675 | 95.4939 | 19.2982 | 111.1816 | 47.0631
0.57603 | 94.1505 | 61.7875 | 95.3895 | 19.2951 | 111.0812 | 47.0752
0.57632 | 94.15 | 61.7254 | 95.4514 | 19.2854 | 111.1431 | 47.075
0.57632 | 94.1747 | 61.787 | 95.3981 | 19.2896 | 111.0938 | 47.0873
0.57668 | 94.2234 | 61.8033 | 95.398 | 19.286 | 111.1019 | 47.1117
0.5769 | 94.2231 | 61.8528 | 95.3484 | 19.2787 | 111.0522 | 47.1115
0.57683 | 94.2232 | 61.6569 | 95.5443 | 19.2811 | 111.2482 | 47.1116
0.57719 | 94.2719 | 61.6601 | 95.5574 | 19.2775 | 111.2694 | 47.136
0.57726 | 94.2472 | 61.8434 | 95.3658 | 19.2708 | 111.0737 | 47.1236
0.57733 | 94.2471 | 61.8294 | 95.3798 | 19.2684 | 111.0876 | 47.1235
0.57777 | 94.2711 | 61.7654 | 95.4518 | 19.2581 | 111.1636 | 47.1355
0.57762 | 94.2713 | 61.6907 | 95.5266 | 19.2629 | 111.2385 | 47.1357
0.57791 | 94.3201 | 61.6813 | 95.5522 | 19.2618 | 111.2723 | 47.1601
0.57827 | 94.3196 | 61.769 | 95.4644 | 19.2496 | 111.1843 | 47.1598
0.57806 | 94.3199 | 61.716 | 95.5175 | 19.2569 | 111.2375 | 47.16
0.57842 | 94.3687 | 61.7308 | 95.5189 | 19.2533 | 111.247 | 47.1843
0.57863 | 94.3684 | 61.7582 | 95.4914 | 19.246 | 111.2195 | 47.1842
0.57856 | 94.3685 | 61.7259 | 95.5238 | 19.2485 | 111.2518 | 47.1842
0.57907 | 94.417 | 61.7618 | 95.504 | 19.24 | 111.2402 | 47.2085
0.57907 | 94.417 | 61.7979 | 95.4679 | 19.24 | 111.2041 | 47.2085
0.57914 | 94.4415 | 61.7879 | 95.4861 | 19.2419 | 111.2264 | 47.2208
0.57957 | 94.4409 | 61.751 | 95.5228 | 19.2274 | 111.2629 | 47.2204
0.5795 | 94.4656 | 61.8667 | 95.4153 | 19.234 | 111.1596 | 47.2328
0.57979 | 94.4652 | 61.8285 | 95.4534 | 19.2244 | 111.1976 | 47.2326
0.58008 | 94.4648 | 61.6003 | 95.6815 | 19.2147 | 111.4256 | 47.2324
0.57986 | 94.4651 | 61.4954 | 95.7865 | 19.222 | 111.5306 | 47.2325
0.5803 | 94.4645 | 61.4652 | 95.8165 | 19.2075 | 111.5605 | 47.2322
0.58058 | 94.5133 | 61.5462 | 95.7517 | 19.2063 | 111.504 | 47.2567
0.58037 | 94.5136 | 61.3635 | 95.9345 | 19.2136 | 111.6868 | 47.2568
0.5808 | 94.513 | 61.552 | 95.7458 | 19.1991 | 111.498 | 47.2565
0.5808 | 94.4884 | 61.4769 | 95.8127 | 19.1949 | 111.5608 | 47.2442
0.58095 | 94.5374 | 61.7101 | 95.5959 | 19.1985 | 111.3521 | 47.2687
0.58131 | 94.5615 | 61.6641 | 95.6499 | 19.1908 | 111.4102 | 47.2808
0.58131 | 94.5615 | 61.8483 | 95.4657 | 19.1908 | 111.226 | 47.2808
0.58145 | 94.5859 | 61.6899 | 95.6322 | 19.1902 | 111.3966 | 47.293
0.58181 | 94.61 | 61.707 | 95.6232 | 19.1824 | 111.3915 | 47.305
0.58174 | 94.6101 | 61.8366 | 95.4936 | 19.1848 | 111.262 | 47.3051
0.58217 | 94.6095 | 61.8496 | 95.4804 | 19.1704 | 111.2487 | 47.3048
0.58225 | 94.634 | 62.0198 | 95.3184 | 19.1723 | 111.0907 | 47.317
0.58225 | 94.6587 | 61.959 | 95.3874 | 19.1765 | 111.1638 | 47.3293
0.58268 | 94.658 | 61.7466 | 95.5996 | 19.1621 | 111.3759 | 47.329
0.58275 | 94.6826 | 61.8069 | 95.5475 | 19.1639 | 111.3279 | 47.3413
0.58282 | 94.6825 | 61.8649 | 95.4894 | 19.1616 | 111.2698 | 47.3412
0.58319 | 94.7066 | 61.9689 | 95.3935 | 19.1538 | 111.1779 | 47.3533
0.58304 | 94.7068 | 62.0684 | 95.294 | 19.1586 | 111.0785 | 47.3534
0.58333 | 94.7064 | 62.0899 | 95.2724 | 19.149 | 111.0568 | 47.3532
0.58362 | 94.7306 | 62.1742 | 95.1962 | 19.1437 | 110.9846 | 47.3653
0.58355 | 94.7553 | 62.0796 | 95.299 | 19.1503 | 111.0915 | 47.3776
0.58398 | 94.7793 | 62.1958 | 95.1908 | 19.1402 | 110.9873 | 47.3896
0.58405 | 94.7546 | 62.121 | 95.2574 | 19.1336 | 111.0498 | 47.3773
0.58405 | 94.7792 | 62.284 | 95.1026 | 19.1378 | 110.8991 | 47.3896
0.58449 | 94.8032 | 62.2606 | 95.134 | 19.1277 | 110.9345 | 47.4016
0.58456 | 94.8031 | 62.2759 | 95.1186 | 19.1254 | 110.9191 | 47.4015
0.58463 | 94.8276 | 62.2458 | 95.1569 | 19.1272 | 110.9615 | 47.4138
0.58499 | 94.8517 | 62.1053 | 95.3054 | 19.1195 | 111.1141 | 47.4259
0.58492 | 94.8518 | 62.0022 | 95.4086 | 19.1219 | 111.2172 | 47.4259
0.58528 | 94.8513 | 61.8901 | 95.5205 | 19.11 | 111.329 | 47.4256
0.5855 | 94.8756 | 62.0491 | 95.3696 | 19.1071 | 111.1822 | 47.4378
0.58535 | 94.8758 | 62.2057 | 95.2131 | 19.1118 | 111.0257 | 47.4379
0.58579 | 94.8752 | 62.0719 | 95.3467 | 19.0976 | 111.1592 | 47.4376
0.586 | 94.8995 | 62.089 | 95.3377 | 19.0946 | 111.1542 | 47.4497
0.58593 | 94.8996 | 62.1292 | 95.2975 | 19.097 | 111.1141 | 47.4498
0.58636 | 94.9482 | 62.1265 | 95.3164 | 19.0912 | 111.1411 | 47.4741
0.58636 | 94.9482 | 62.112 | 95.3309 | 19.0912 | 111.1556 | 47.4741
0.58651 | 94.948 | 62.1368 | 95.306 | 19.0865 | 111.1307 | 47.474
0.58687 | 94.9721 | 62.0598 | 95.3911 | 19.0788 | 111.2198 | 47.4861
0.5868 | 94.9722 | 62.0166 | 95.4343 | 19.0812 | 111.263 | 47.4861
0.58709 | 94.9964 | 61.9919 | 95.4671 | 19.0759 | 111.2998 | 47.4982
0.58738 | 94.996 | 61.9648 | 95.494 | 19.0665 | 111.3267 | 47.498
0.58723 | 95.0208 | 62.1512 | 95.3159 | 19.0754 | 111.1527 | 47.5104
0.58774 | 95.0201 | 62.0107 | 95.4562 | 19.0588 | 111.2929 | 47.5101
0.58781 | 95.0446 | 62.1233 | 95.3517 | 19.0607 | 111.1925 | 47.5223
0.58781 | 95.0446 | 62.1715 | 95.3035 | 19.0607 | 111.1443 | 47.5223
0.58824 | 95.0686 | 62.0216 | 95.4614 | 19.0507 | 111.3062 | 47.5343
0.58824 | 95.0686 | 62.0913 | 95.3917 | 19.0507 | 111.2365 | 47.5343
0.58832 | 95.0685 | 61.9738 | 95.5092 | 19.0483 | 111.354 | 47.5343
0.58875 | 95.0679 | 61.9621 | 95.5207 | 19.0342 | 111.3653 | 47.5339
0.58853 | 95.0928 | 62.1571 | 95.334 | 19.0455 | 111.1828 | 47.5464
0.58889 | 95.1169 | 62.0026 | 95.4965 | 19.0379 | 111.3494 | 47.5585
0.58911 | 95.1166 | 61.837 | 95.662 | 19.0308 | 111.5148 | 47.5583
0.58911 | 95.1412 | 62.0454 | 95.4618 | 19.035 | 111.3187 | 47.5706
0.58947 | 95.1653 | 61.9775 | 95.5378 | 19.0274 | 111.3987 | 47.5827
0.58947 | 95.1653 | 61.7308 | 95.7845 | 19.0274 | 111.6454 | 47.5827
0.58962 | 95.1651 | 61.981 | 95.5342 | 19.0227 | 111.3951 | 47.5826
0.59005 | 95.1645 | 62.0729 | 95.4421 | 19.0086 | 111.3028 | 47.5822
0.58998 | 95.1892 | 62.0572 | 95.466 | 19.0151 | 111.3309 | 47.5946
0.59012 | 95.189 | 62.1102 | 95.413 | 19.0105 | 111.2778 | 47.5945
0.59048 | 95.1885 | 62.1805 | 95.3425 | 18.9987 | 111.2072 | 47.5942
0.59041 | 95.1886 | 62.194 | 95.329 | 19.0011 | 111.1938 | 47.5943
0.59077 | 95.1881 | 62.211 | 95.3119 | 18.9894 | 111.1765 | 47.594
0.59099 | 95.237 | 62.3888 | 95.1504 | 18.9907 | 111.0232 | 47.6185
0.59084 | 95.2372 | 62.4212 | 95.118 | 18.9954 | 110.9909 | 47.6186
0.59128 | 95.2366 | 62.2106 | 95.3284 | 18.9813 | 111.2012 | 47.6183
0.59142 | 95.261 | 62.0558 | 95.4914 | 18.9808 | 111.3682 | 47.6305
0.59142 | 95.2856 | 61.9711 | 95.5843 | 18.985 | 111.4652 | 47.6428
0.59186 | 95.3096 | 62.3024 | 95.261 | 18.9751 | 111.1459 | 47.6548
0.59171 | 95.2852 | 62.1674 | 95.3878 | 18.9756 | 111.2687 | 47.6426
0.59193 | 95.3095 | 62.3957 | 95.1676 | 18.9728 | 111.0526 | 47.6548
0.59222 | 95.3091 | 62.3821 | 95.1811 | 18.9635 | 111.0659 | 47.6545
0.59214 | 95.3092 | 62.2502 | 95.313 | 18.9658 | 111.1979 | 47.6546
0.59251 | 95.3333 | 62.0904 | 95.4809 | 18.9583 | 111.3697 | 47.6666
0.59265 | 95.3331 | 61.9931 | 95.5781 | 18.9537 | 111.4669 | 47.6665
0.59265 | 95.3331 | 62.2322 | 95.339 | 18.9537 | 111.2278 | 47.6665
0.59308 | 95.3817 | 62.514 | 95.0734 | 18.948 | 110.9704 | 47.6909
0.59316 | 95.3816 | 62.3677 | 95.2197 | 18.9457 | 111.1166 | 47.6908
0.59323 | 95.3815 | 62.3632 | 95.2241 | 18.9433 | 111.121 | 47.6907
0.59359 | 95.381 | 62.3741 | 95.2131 | 18.9317 | 111.1099 | 47.6905
0.59359 | 95.4056 | 62.4091 | 95.1863 | 18.9359 | 111.0872 | 47.7028
0.59381 | 95.4299 | 62.4924 | 95.1111 | 18.9331 | 111.0161 | 47.715
0.59417 | 95.4047 | 62.5942 | 95.0009 | 18.9173 | 110.9017 | 47.7024
0.59402 | 95.4542 | 62.5464 | 95.0652 | 18.9302 | 110.9742 | 47.7271
0.59438 | 95.4783 | 62.5847 | 95.0349 | 18.9228 | 110.948 | 47.7392
0.59453 | 95.4781 | 62.5086 | 95.1109 | 18.9182 | 111.0239 | 47.739
0.59446 | 95.5028 | 62.3848 | 95.243 | 18.9246 | 111.1601 | 47.7514
0.59489 | 95.5022 | 62.4343 | 95.1933 | 18.9107 | 111.1103 | 47.7511
0.59489 | 95.5022 | 62.5639 | 95.0637 | 18.9107 | 110.9807 | 47.7511
0.59503 | 95.502 | 62.5212 | 95.1063 | 18.9061 | 111.0233 | 47.751
0.59547 | 95.526 | 62.5068 | 95.1287 | 18.8964 | 111.0497 | 47.763
0.59532 | 95.5262 | 62.4839 | 95.1517 | 18.901 | 111.0727 | 47.7631
0.59561 | 95.5258 | 62.4024 | 95.233 | 18.8917 | 111.154 | 47.7629
0.5959 | 95.55 | 62.3893 | 95.2542 | 18.8866 | 111.1792 | 47.775
0.59576 | 95.5748 | 62.3529 | 95.2989 | 18.8954 | 111.228 | 47.7874
0.59619 | 95.5988 | 62.3934 | 95.2664 | 18.8857 | 111.1995 | 47.7994
0.59633 | 95.5986 | 62.3515 | 95.3082 | 18.8811 | 111.2413 | 47.7993
0.59626 | 95.6233 | 62.3565 | 95.3114 | 18.8875 | 111.2487 | 47.8117
0.59677 | 95.6226 | 62.5667 | 95.101 | 18.8714 | 111.0381 | 47.8113
0.59662 | 95.6474 | 62.4537 | 95.2223 | 18.8801 | 111.1635 | 47.8237
0.59684 | 95.6471 | 62.424 | 95.2519 | 18.8732 | 111.193 | 47.8235
0.59727 | 95.6711 | 62.4546 | 95.2293 | 18.8635 | 111.1744 | 47.8355
0.59706 | 95.6714 | 62.3525 | 95.3315 | 18.8704 | 111.2767 | 47.8357
0.59735 | 95.671 | 62.1603 | 95.5235 | 18.8612 | 111.4687 | 47.8355
0.59771 | 95.6704 | 62.2062 | 95.4774 | 18.8497 | 111.4225 | 47.8352
0.59756 | 95.6953 | 62.1161 | 95.5758 | 18.8584 | 111.525 | 47.8476
0.598 | 95.7193 | 62.1858 | 95.5141 | 18.8488 | 111.4673 | 47.8596
0.59807 | 95.7192 | 62.2223 | 95.4776 | 18.8465 | 111.4308 | 47.8596
0.59807 | 95.7438 | 62.0472 | 95.6609 | 18.8506 | 111.6182 | 47.8719
0.5985 | 95.7432 | 62.2048 | 95.5031 | 18.8368 | 111.4603 | 47.8716
0.59843 | 95.7679 | 62.126 | 95.5901 | 18.8433 | 111.5514 | 47.8839
0.59872 | 95.7921 | 62.0607 | 95.6635 | 18.8382 | 111.6288 | 47.896
0.59908 | 95.7916 | 62.2264 | 95.4976 | 18.8268 | 111.4629 | 47.8958
0.59894 | 95.8164 | 62.257 | 95.4753 | 18.8354 | 111.4447 | 47.9082
0.59922 | 95.7914 | 62.2619 | 95.4621 | 18.8222 | 111.4273 | 47.8957
0.59944 | 95.8157 | 62.2903 | 95.4418 | 18.8194 | 111.411 | 47.9078
0.5993 | 95.8159 | 62.1584 | 95.5737 | 18.824 | 111.543 | 47.9079
0.59973 | 95.8399 | 62.1445 | 95.5956 | 18.8144 | 111.5689 | 47.9199
0.59973 | 95.8152 | 62.2768 | 95.4551 | 18.8103 | 111.4243 | 47.9076
0.5998 | 95.8644 | 62.0783 | 95.67 | 18.8162 | 111.6474 | 47.9322
0.60031 | 95.8636 | 62.0863 | 95.6617 | 18.8002 | 111.639 | 47.9318
0.60016 | 95.8639 | 61.9509 | 95.7972 | 18.8048 | 111.7745 | 47.9319
0.60031 | 95.8636 | 62.031 | 95.717 | 18.8002 | 111.6943 | 47.9318
0.60074 | 95.9123 | 62.1562 | 95.6081 | 18.7948 | 111.5934 | 47.9561
0.6006 | 95.8878 | 61.9707 | 95.7854 | 18.7952 | 111.7667 | 47.9439
0.60103 | 95.9365 | 62.1075 | 95.6648 | 18.7898 | 111.6542 | 47.9682
0.60118 | 95.9609 | 62.1894 | 95.5911 | 18.7893 | 111.5845 | 47.9804
0.6011 | 95.9856 | 62.2889 | 95.4998 | 18.7957 | 111.4974 | 47.9928
0.60154 | 96.0096 | 62.0927 | 95.704 | 18.7861 | 111.7056 | 48.0048
0.60161 | 96.0095 | 62.3096 | 95.4871 | 18.7838 | 111.4886 | 48.0047
0.60161 | 96.0341 | 62.198 | 95.6069 | 18.7879 | 111.6126 | 48.0171
0.60204 | 96.0335 | 62.1471 | 95.6576 | 18.7743 | 111.6631 | 48.0167
0.6019 | 96.0337 | 62.347 | 95.4577 | 18.7788 | 111.4633 | 48.0168
0.60219 | 96.0579 | 62.2304 | 95.5824 | 18.7738 | 111.592 | 48.0289
0.60255 | 96.0573 | 62.3016 | 95.511 | 18.7625 | 111.5206 | 48.0287
0.6024 | 96.0822 | 62.0702 | 95.7507 | 18.7711 | 111.7644 | 48.0411
0.60276 | 96.0817 | 62.1152 | 95.7055 | 18.7598 | 111.7191 | 48.0408
0.60291 | 96.1061 | 62.1949 | 95.634 | 18.7593 | 111.6516 | 48.053
0.60284 | 96.1062 | 62.0319 | 95.797 | 18.7616 | 111.8147 | 48.0531
0.60334 | 96.1301 | 62.085 | 95.7519 | 18.7498 | 111.7735 | 48.065
0.60334 | 96.1547 | 62.1701 | 95.675 | 18.7539 | 111.7007 | 48.0773
0.60349 | 96.1545 | 62.0212 | 95.8238 | 18.7494 | 111.8495 | 48.0772
0.60385 | 96.1786 | 62.2813 | 95.5717 | 18.7422 | 111.6015 | 48.0893
0.6037 | 96.2034 | 62.1205 | 95.7408 | 18.7508 | 111.7747 | 48.1017
0.60407 | 96.1782 | 62.1174 | 95.7355 | 18.7354 | 111.7652 | 48.0891
0.60435 | 96.2271 | 62.1399 | 95.7293 | 18.7345 | 111.7671 | 48.1135
0.60414 | 96.2028 | 62.0711 | 95.79 | 18.7372 | 111.8238 | 48.1014
0.60464 | 96.2266 | 62.2624 | 95.6066 | 18.7255 | 111.6444 | 48.1133
0.60479 | 96.2264 | 62.2228 | 95.6462 | 18.721 | 111.6839 | 48.1132
0.60464 | 96.202 | 62.2944 | 95.5664 | 18.7214 | 111.6001 | 48.101
0.60515 | 96.2259 | 62.1867 | 95.6821 | 18.7097 | 111.7197 | 48.1129
0.605 | 96.2261 | 62.2808 | 95.5881 | 18.7142 | 111.6258 | 48.1131
0.60522 | 96.2258 | 62.2462 | 95.6226 | 18.7075 | 111.6602 | 48.1129
0.60551 | 96.25 | 62.1197 | 95.7571 | 18.7025 | 111.7988 | 48.125
0.60551 | 96.25 | 62.3254 | 95.5514 | 18.7025 | 111.5931 | 48.125
0.60587 | 96.2987 | 62.1034 | 95.7897 | 18.6994 | 111.8395 | 48.1494
0.60602 | 96.2985 | 62.2322 | 95.6608 | 18.6949 | 111.7105 | 48.1492
0.60594 | 96.2986 | 62.239 | 95.654 | 18.6972 | 111.7038 | 48.1493
0.60645 | 96.3225 | 62.1003 | 95.8007 | 18.6855 | 111.8544 | 48.1612
0.60645 | 96.3471 | 62.3155 | 95.5937 | 18.6896 | 111.6515 | 48.1735
0.60667 | 96.3468 | 62.3979 | 95.5112 | 18.6829 | 111.569 | 48.1734
0.60703 | 96.3462 | 62.3475 | 95.5614 | 18.6716 | 111.6191 | 48.1731
0.60681 | 96.3712 | 62.329 | 95.5882 | 18.6824 | 111.6501 | 48.1856
0.6071 | 96.3708 | 62.4357 | 95.4814 | 18.6735 | 111.5432 | 48.1854
0.60746 | 96.3702 | 62.4118 | 95.5051 | 18.6623 | 111.5668 | 48.1851
0.60724 | 96.3706 | 62.6247 | 95.2923 | 18.669 | 111.3541 | 48.1853
0.60768 | 96.3945 | 62.6693 | 95.2557 | 18.6596 | 111.3215 | 48.1973
0.60768 | 96.4192 | 62.5954 | 95.3378 | 18.6637 | 111.4077 | 48.2096
0.60782 | 96.4189 | 62.3952 | 95.5379 | 18.6592 | 111.6078 | 48.2095
0.60833 | 96.4182 | 62.4429 | 95.49 | 18.6436 | 111.5597 | 48.2091
0.60826 | 96.4429 | 62.3515 | 95.5896 | 18.6498 | 111.6635 | 48.2215
0.6084 | 96.4673 | 62.5577 | 95.3916 | 18.6494 | 111.4695 | 48.2337
0.60876 | 96.4914 | 62.5302 | 95.4271 | 18.6423 | 111.509 | 48.2457
0.60854 | 96.5164 | 62.3938 | 95.5718 | 18.653 | 111.6579 | 48.2582
0.60905 | 96.5156 | 62.4924 | 95.473 | 18.6374 | 111.5589 | 48.2578
0.60912 | 96.5155 | 62.4712 | 95.4941 | 18.6352 | 111.5801 | 48.2578
0.60927 | 96.5399 | 62.4659 | 95.5076 | 18.6348 | 111.5976 | 48.27
0.6097 | 96.5393 | 62.4654 | 95.5079 | 18.6214 | 111.5977 | 48.2696
0.6097 | 96.5393 | 62.7066 | 95.2667 | 18.6214 | 111.3565 | 48.2696
0.60977 | 96.5392 | 62.952 | 95.0212 | 18.6192 | 111.1111 | 48.2696
0.61013 | 96.5633 | 62.6463 | 95.335 | 18.6121 | 111.4288 | 48.2816
0.60992 | 96.5636 | 62.6927 | 95.2887 | 18.6188 | 111.3826 | 48.2818
0.61035 | 96.5876 | 62.848 | 95.1414 | 18.6095 | 111.2393 | 48.2938
0.61042 | 96.5875 | 62.8034 | 95.1859 | 18.6073 | 111.2838 | 48.2937
0.6105 | 96.5874 | 62.9096 | 95.0797 | 18.6051 | 111.1776 | 48.2937
0.61093 | 96.6113 | 62.8529 | 95.1444 | 18.5958 | 111.2463 | 48.3057
0.61093 | 96.6113 | 62.6913 | 95.306 | 18.5958 | 111.4079 | 48.3057
0.61093 | 96.636 | 62.9317 | 95.0738 | 18.5998 | 111.1798 | 48.318
0.61143 | 96.6598 | 62.8998 | 95.1136 | 18.5884 | 111.2236 | 48.3299
0.61129 | 96.6354 | 62.8354 | 95.1699 | 18.5888 | 111.2758 | 48.3177
0.61172 | 96.6594 | 62.703 | 95.3103 | 18.5795 | 111.4202 | 48.3297
0.61194 | 96.6591 | 62.8777 | 95.1355 | 18.5729 | 111.2453 | 48.3295
0.6118 | 96.6839 | 62.8507 | 95.1708 | 18.5813 | 111.2848 | 48.342
0.6123 | 96.7078 | 62.7273 | 95.3021 | 18.5699 | 111.4201 | 48.3539
0.6123 | 96.7078 | 62.6229 | 95.4065 | 18.5699 | 111.5245 | 48.3539
0.6123 | 96.7078 | 62.5221 | 95.5073 | 18.5699 | 111.6253 | 48.3539
0.61274 | 96.7072 | 62.5522 | 95.477 | 18.5566 | 111.5949 | 48.3536
0.61252 | 96.7075 | 62.4271 | 95.6022 | 18.5632 | 111.7201 | 48.3537
0.61288 | 96.7316 | 62.4852 | 95.5522 | 18.5562 | 111.6741 | 48.3658
0.61331 | 96.7802 | 62.496 | 95.5576 | 18.551 | 111.6876 | 48.3901
0.61302 | 96.7314 | 62.4649 | 95.5724 | 18.5518 | 111.6943 | 48.3657
0.61346 | 96.7553 | 62.5838 | 95.4615 | 18.5426 | 111.5874 | 48.3777
0.61353 | 96.7799 | 62.4176 | 95.6359 | 18.5444 | 111.7658 | 48.3899
0.61353 | 96.7799 | 62.5325 | 95.521 | 18.5444 | 111.6509 | 48.3899
0.61404 | 96.8284 | 62.4551 | 95.6145 | 18.5371 | 111.7526 | 48.4142
0.61396 | 96.8038 | 62.4591 | 95.6023 | 18.5352 | 111.7363 | 48.4019
0.61411 | 96.8283 | 62.5253 | 95.5443 | 18.5349 | 111.6823 | 48.4141
0.61454 | 96.8522 | 62.4528 | 95.6248 | 18.5257 | 111.7668 | 48.4261
0.6144 | 96.8278 | 62.4559 | 95.6135 | 18.5261 | 111.7515 | 48.4139
0.61476 | 96.8765 | 62.6139 | 95.4718 | 18.5231 | 111.6179 | 48.4383
0.61497 | 96.8762 | 62.5581 | 95.5275 | 18.5165 | 111.6735 | 48.4381
0.61483 | 96.9011 | 62.5257 | 95.5682 | 18.5249 | 111.7183 | 48.4505
0.61541 | 96.9002 | 62.4487 | 95.6449 | 18.5074 | 111.7949 | 48.4501
0.61541 | 96.9248 | 62.3587 | 95.7431 | 18.5114 | 111.8972 | 48.4624
0.61548 | 96.9001 | 62.5726 | 95.5209 | 18.5052 | 111.6709 | 48.45
0.61591 | 96.9487 | 62.36 | 95.7497 | 18.5001 | 111.9078 | 48.4743
0.6157 | 96.949 | 62.6333 | 95.4765 | 18.5066 | 111.6347 | 48.4745
0.61613 | 96.973 | 62.5986 | 95.5192 | 18.4975 | 111.6814 | 48.4865
0.61628 | 96.9974 | 62.6837 | 95.4423 | 18.4971 | 111.6085 | 48.4987
0.61628 | 96.9974 | 62.7134 | 95.4126 | 18.4971 | 111.5788 | 48.4987
0.61671 | 97.0214 | 62.2939 | 95.8401 | 18.488 | 112.0103 | 48.5107
0.61664 | 97.0461 | 62.2417 | 95.9005 | 18.4942 | 112.0749 | 48.5231
0.61685 | 97.0212 | 62.5959 | 95.538 | 18.4836 | 111.7082 | 48.5106
0.61729 | 97.0205 | 62.5464 | 95.5873 | 18.4706 | 111.7574 | 48.5103
0.61707 | 97.0455 | 62.5716 | 95.5704 | 18.4811 | 111.7446 | 48.5227
0.6175 | 97.0448 | 62.5802 | 95.5616 | 18.468 | 111.7357 | 48.5224
0.61772 | 97.0445 | 62.4357 | 95.706 | 18.4615 | 111.8801 | 48.5223
0.6175 | 97.0448 | 62.5176 | 95.6242 | 18.468 | 111.7983 | 48.5224
0.61801 | 97.0687 | 62.4942 | 95.6555 | 18.4568 | 111.8336 | 48.5343
0.61801 | 97.0687 | 62.5636 | 95.5861 | 18.4568 | 111.7642 | 48.5343
0.61815 | 97.0931 | 62.5567 | 95.6012 | 18.4564 | 111.7834 | 48.5466
0.61859 | 97.0925 | 62.5082 | 95.6495 | 18.4434 | 111.8315 | 48.5462
0.61837 | 97.1174 | 62.414 | 95.752 | 18.4539 | 111.9382 | 48.5587
0.61873 | 97.1415 | 62.5527 | 95.6213 | 18.447 | 111.8115 | 48.5707
0.61909 | 97.141 | 62.4596 | 95.7142 | 18.4361 | 111.9044 | 48.5705
0.6188 | 97.1414 | 62.3776 | 95.7964 | 18.4448 | 111.9866 | 48.5707
0.61931 | 97.1406 | 62.5118 | 95.6619 | 18.4296 | 111.852 | 48.5703
0.61924 | 97.1407 | 62.3681 | 95.8056 | 18.4318 | 111.9958 | 48.5704
0.61938 | 97.1651 | 62.4717 | 95.7102 | 18.4314 | 111.9044 | 48.5826
0.61989 | 97.189 | 62.5311 | 95.6587 | 18.4202 | 111.8569 | 48.5945
0.61974 | 97.14 | 62.3466 | 95.8269 | 18.4166 | 112.0169 | 48.57
0.61996 | 97.1643 | 62.3655 | 95.8161 | 18.4141 | 112.0101 | 48.5821
0.62025 | 97.2131 | 62.2944 | 95.9035 | 18.4134 | 112.1056 | 48.6065
0.62018 | 97.164 | 62.5572 | 95.6243 | 18.4076 | 111.8183 | 48.582
0.62068 | 97.2125 | 62.4794 | 95.7183 | 18.4004 | 111.9203 | 48.6062
0.62068 | 97.2125 | 62.5167 | 95.681 | 18.4004 | 111.883 | 48.6062
0.62075 | 97.237 | 62.6409 | 95.5649 | 18.4022 | 111.7711 | 48.6185
0.62126 | 97.2362 | 62.9016 | 95.304 | 18.3871 | 111.51 | 48.6181
0.62119 | 97.2609 | 62.9933 | 95.2205 | 18.3933 | 111.4307 | 48.6305
0.6214 | 97.2606 | 63.0861 | 95.1276 | 18.3868 | 111.3377 | 48.6303
0.62169 | 97.2848 | 63.0933 | 95.1285 | 18.3821 | 111.3426 | 48.6424
0.62148 | 97.2605 | 63.1676 | 95.0461 | 18.3846 | 111.2562 | 48.6303
0.62198 | 97.2844 | 63.0906 | 95.131 | 18.3735 | 111.3451 | 48.6422
0.6222 | 97.2841 | 63.0978 | 95.1237 | 18.3671 | 111.3377 | 48.642
0.62205 | 97.2843 | 62.9826 | 95.239 | 18.3714 | 111.453 | 48.6421
0.62256 | 97.2835 | 63.0321 | 95.1892 | 18.3563 | 111.4032 | 48.6418
0.62234 | 97.2592 | 62.9362 | 95.277 | 18.3588 | 111.4869 | 48.6296
0.62263 | 97.308 | 62.8516 | 95.3779 | 18.3581 | 111.5959 | 48.654
0.62292 | 97.3322 | 62.8799 | 95.3577 | 18.3535 | 111.5797 | 48.6661
0.62285 | 97.3323 | 63.0258 | 95.2118 | 18.3556 | 111.4339 | 48.6662
0.62321 | 97.3564 | 63.0051 | 95.2405 | 18.3489 | 111.4666 | 48.6782
0.62328 | 97.3563 | 63.0415 | 95.2041 | 18.3467 | 111.4302 | 48.6782
0.62336 | 97.3808 | 62.9772 | 95.2766 | 18.3485 | 111.5067 | 48.6904
0.62386 | 97.4047 | 63.1568 | 95.1049 | 18.3375 | 111.339 | 48.7023
0.62372 | 97.4049 | 63.3279 | 94.9339 | 18.3418 | 111.1681 | 48.7025
0.62408 | 97.429 | 63.3193 | 94.9505 | 18.335 | 111.1887 | 48.7145
0.62437 | 97.4532 | 63.1964 | 95.0815 | 18.3304 | 111.3237 | 48.7266
0.62422 | 97.4534 | 63.2936 | 94.9844 | 18.3347 | 111.2266 | 48.7267
0.62466 | 97.4774 | 63.4255 | 94.8605 | 18.3258 | 111.1067 | 48.7387
0.62473 | 97.4773 | 63.3337 | 94.9522 | 18.3237 | 111.1984 | 48.7386
0.62473 | 97.4773 | 63.2036 | 95.0823 | 18.3237 | 111.3285 | 48.7386
0.62523 | 97.5011 | 63.0307 | 95.2632 | 18.3126 | 111.5134 | 48.7506
0.62494 | 97.5016 | 63.0303 | 95.2637 | 18.3212 | 111.514 | 48.7508
0.62538 | 97.5255 | 63.3998 | 94.9022 | 18.3123 | 111.1565 | 48.7628
0.62574 | 97.525 | 63.1419 | 95.1599 | 18.3017 | 111.4141 | 48.7625
0.62552 | 97.5746 | 63.3179 | 95.0005 | 18.3159 | 111.2629 | 48.7873
0.62596 | 97.5493 | 63.3652 | 94.9447 | 18.2992 | 111.203 | 48.7747
0.62596 | 97.5493 | 63.2333 | 95.0766 | 18.2992 | 111.3349 | 48.7747
0.62603 | 97.5738 | 63.4359 | 94.8822 | 18.301 | 111.1445 | 48.7869
0.62653 | 97.5977 | 63.5961 | 94.73 | 18.29 | 110.9962 | 48.7988
0.62639 | 97.5733 | 63.7234 | 94.5945 | 18.2904 | 110.8567 | 48.7866
0.62661 | 97.573 | 63.3296 | 94.9882 | 18.284 | 111.2504 | 48.7865
0.62697 | 97.6217 | 63.4431 | 94.891 | 18.2812 | 111.1612 | 48.8108
0.62682 | 97.6219 | 63.3193 | 95.0148 | 18.2855 | 111.2851 | 48.8109
0.62733 | 97.6211 | 63.096 | 95.2379 | 18.2706 | 111.5081 | 48.8106
0.62733 | 97.6211 | 63.1959 | 95.138 | 18.2706 | 111.4082 | 48.8106
0.6274 | 97.5964 | 63.1334 | 95.1922 | 18.2646 | 111.4583 | 48.7982
0.62783 | 97.645 | 63.0173 | 95.3245 | 18.2597 | 111.5987 | 48.8225
0.62776 | 97.6697 | 63.2445 | 95.1056 | 18.2657 | 111.3839 | 48.8349
0.62798 | 97.694 | 63.0951 | 95.2631 | 18.2633 | 111.5454 | 48.847
0.62834 | 97.6935 | 63.2216 | 95.1364 | 18.2527 | 111.4186 | 48.8467
0.62812 | 97.6938 | 63.1617 | 95.1964 | 18.2591 | 111.4787 | 48.8469
0.62863 | 97.693 | 63.0218 | 95.336 | 18.2443 | 111.6182 | 48.8465
0.62856 | 97.7178 | 63.1041 | 95.262 | 18.2503 | 111.5483 | 48.8589
0.6287 | 97.7422 | 63.1883 | 95.1859 | 18.25 | 111.4763 | 48.8711
0.62921 | 97.766 | 63.0528 | 95.3294 | 18.2391 | 111.6237 | 48.883
0.62899 | 97.7664 | 63.0856 | 95.2967 | 18.2454 | 111.5911 | 48.8832
0.62935 | 97.7658 | 63.0573 | 95.3248 | 18.2349 | 111.6191 | 48.8829
0.62957 | 97.7901 | 63.0843 | 95.3059 | 18.2325 | 111.6043 | 48.8951
0.6295 | 97.7656 | 63.2779 | 95.1041 | 18.2307 | 111.3984 | 48.8828
0.63 | 97.7649 | 63.1568 | 95.225 | 18.2159 | 111.5191 | 48.8824
0.62993 | 97.765 | 63.2261 | 95.1557 | 18.218 | 111.4499 | 48.8825
0.63 | 97.7895 | 63.0127 | 95.3773 | 18.2198 | 111.6755 | 48.8947
0.63051 | 97.7887 | 63.1235 | 95.2662 | 18.2051 | 111.5644 | 48.8944
0.63036 | 97.8136 | 63.1356 | 95.2624 | 18.2132 | 111.5647 | 48.9068
0.63072 | 97.8376 | 63.1936 | 95.2124 | 18.2066 | 111.5187 | 48.9188
0.63094 | 97.8373 | 63.1235 | 95.2824 | 18.2003 | 111.5887 | 48.9187
0.63087 | 97.862 | 63.1559 | 95.2583 | 18.2063 | 111.5686 | 48.931
0.6313 | 97.886 | 63.0091 | 95.4131 | 18.1976 | 111.7274 | 48.943
0.63137 | 97.9105 | 63.1262 | 95.3041 | 18.1994 | 111.6226 | 48.9553
0.63145 | 97.9104 | 63.2963 | 95.134 | 18.1973 | 111.4524 | 48.9552
0.63195 | 97.9343 | 63.2283 | 95.21 | 18.1865 | 111.5323 | 48.9671
0.63166 | 97.9347 | 62.9623 | 95.4761 | 18.1949 | 111.7986 | 48.9674
0.6321 | 97.9094 | 63.1514 | 95.2786 | 18.1784 | 111.5968 | 48.9547
0.63217 | 97.9339 | 63.0173 | 95.4208 | 18.1802 | 111.7432 | 48.967
0.63224 | 97.9585 | 62.9191 | 95.5272 | 18.182 | 111.8536 | 48.9792
0.63275 | 97.9577 | 62.9344 | 95.5117 | 18.1673 | 111.838 | 48.9789
0.6326 | 97.9825 | 62.857 | 95.5973 | 18.1754 | 111.9278 | 48.9913
0.63282 | 98.0068 | 62.9839 | 95.4785 | 18.173 | 111.813 | 49.0034
0.63318 | 98.0063 | 62.92 | 95.5423 | 18.1626 | 111.8766 | 49.0031
0.63304 | 98.0065 | 63.1222 | 95.3401 | 18.1668 | 111.6746 | 49.0033
0.63354 | 98.0058 | 62.9812 | 95.4809 | 18.1521 | 111.8152 | 49.0029
0.63361 | 98.0549 | 63.2846 | 95.1939 | 18.1578 | 111.5363 | 49.0274
0.63361 | 98.0795 | 63.4346 | 95.0521 | 18.1617 | 111.3987 | 49.0398
0.63412 | 98.0787 | 63.4795 | 95.0069 | 18.1471 | 111.3534 | 49.0394
0.63405 | 98.1035 | 63.5007 | 94.994 | 18.1531 | 111.3445 | 49.0517
0.63434 | 98.103 | 63.5389 | 94.9556 | 18.1447 | 111.3061 | 49.0515
0.6347 | 98.1271 | 63.5016 | 95.0009 | 18.1382 | 111.3555 | 49.0636
0.63448 | 98.1028 | 63.5092 | 94.9852 | 18.1406 | 111.3357 | 49.0514
0.63492 | 98.1268 | 63.3832 | 95.1192 | 18.132 | 111.4737 | 49.0634
0.63506 | 98.102 | 63.3769 | 95.1173 | 18.1239 | 111.4676 | 49.051
0.63506 | 98.1266 | 63.3039 | 95.1985 | 18.1278 | 111.5529 | 49.0633
0.63549 | 98.1505 | 63.4088 | 95.1015 | 18.1192 | 111.46 | 49.0753
0.63528 | 98.1263 | 63.4232 | 95.0791 | 18.1216 | 111.4334 | 49.0631
0.63564 | 98.1503 | 63.3755 | 95.1348 | 18.1151 | 111.4932 | 49.0752
0.63585 | 98.1746 | 63.4399 | 95.0785 | 18.1127 | 111.4409 | 49.0873
0.63578 | 98.1501 | 63.5502 | 94.96 | 18.1109 | 111.3184 | 49.0751
0.63629 | 98.1986 | 63.466 | 95.0604 | 18.1041 | 111.4268 | 49.0993
0.63622 | 98.1987 | 63.6632 | 94.8632 | 18.1062 | 111.2297 | 49.0994
0.63643 | 98.223 | 63.4629 | 95.0716 | 18.1038 | 111.4421 | 49.1115
0.63679 | 98.2471 | 63.425 | 95.1175 | 18.0974 | 111.492 | 49.1235
0.63672 | 98.2226 | 63.557 | 94.9774 | 18.0956 | 111.3478 | 49.1113
0.63708 | 98.2466 | 63.5867 | 94.9557 | 18.0891 | 111.3301 | 49.1233
0.63723 | 98.2464 | 63.2657 | 95.2766 | 18.0849 | 111.651 | 49.1232
0.63715 | 98.2219 | 63.4746 | 95.0595 | 18.0832 | 111.4299 | 49.111
0.63773 | 98.2211 | 63.4732 | 95.0607 | 18.0666 | 111.4308 | 49.1105
0.63766 | 98.2212 | 63.4759 | 95.058 | 18.0687 | 111.4282 | 49.1106
0.63781 | 98.2209 | 63.5628 | 94.971 | 18.0646 | 111.3412 | 49.1105
0.63824 | 98.2449 | 63.4346 | 95.1072 | 18.056 | 111.4814 | 49.1225
0.63795 | 98.2453 | 63.4493 | 95.0926 | 18.0643 | 111.4669 | 49.1227
0.63846 | 98.2446 | 63.5024 | 95.0393 | 18.0499 | 111.4134 | 49.1223
0.6386 | 98.269 | 63.4507 | 95.0991 | 18.0496 | 111.4773 | 49.1345
0.63853 | 98.2937 | 63.4939 | 95.0642 | 18.0555 | 111.4465 | 49.1469
0.63903 | 98.3176 | 63.3301 | 95.2359 | 18.045 | 111.6222 | 49.1588
0.63889 | 98.3178 | 63.516 | 95.0501 | 18.0491 | 111.4364 | 49.1589
0.63918 | 98.342 | 63.5628 | 95.0114 | 18.0447 | 111.4017 | 49.171
0.63947 | 98.3662 | 63.6172 | 94.965 | 18.0403 | 111.3594 | 49.1831
0.63939 | 98.3663 | 63.5911 | 94.9912 | 18.0424 | 111.3855 | 49.1831
0.63976 | 98.3657 | 63.4984 | 95.0837 | 18.0321 | 111.478 | 49.1829
0.63983 | 98.3902 | 63.6226 | 94.9676 | 18.0339 | 111.366 | 49.1951
0.6399 | 98.3655 | 63.4386 | 95.1434 | 18.028 | 111.5377 | 49.1828
0.64041 | 98.414 | 63.5272 | 95.071 | 18.0213 | 111.4733 | 49.207
0.64026 | 98.3896 | 63.5588 | 95.0312 | 18.0216 | 111.4295 | 49.1948
0.64062 | 98.389 | 63.4899 | 95.0999 | 18.0113 | 111.4981 | 49.1945
0.64091 | 98.4132 | 63.57 | 95.0279 | 18.007 | 111.4301 | 49.2066
0.64077 | 98.4381 | 63.6902 | 94.916 | 18.0149 | 111.3223 | 49.219
0.6412 | 98.4128 | 63.6438 | 94.954 | 17.9988 | 111.3561 | 49.2064
0.64135 | 98.4618 | 63.6515 | 94.9626 | 18.0024 | 111.3729 | 49.2309
0.64135 | 98.511 | 63.8441 | 94.7864 | 18.0101 | 111.2049 | 49.2555
0.64185 | 98.5349 | 63.647 | 94.9915 | 17.9996 | 111.414 | 49.2675
0.64163 | 98.5352 | 63.8072 | 94.8314 | 18.0057 | 111.2539 | 49.2676
0.64192 | 98.5348 | 63.8279 | 94.8105 | 17.9976 | 111.233 | 49.2674
0.64236 | 98.5341 | 63.7923 | 94.8459 | 17.9853 | 111.2683 | 49.2671
0.64207 | 98.5346 | 63.4917 | 96.1467 | 17.9935 | 112.5691 | 49.2673
0.64257 | 98.5338 | 63.3279 | 95.3102 | 17.9792 | 111.7325 | 49.2669
0.6425 | 98.5585 | 63.3332 | 95.3131 | 17.9851 | 111.7396 | 49.2793
0.64265 | 98.5337 | 63.3706 | 95.2675 | 17.9772 | 111.6898 | 49.2669
0.64308 | 98.5577 | 63.2923 | 95.3538 | 17.9688 | 111.78 | 49.2788
0.64301 | 98.5578 | 63.4575 | 95.1886 | 17.9708 | 111.6149 | 49.2789
0.64322 | 98.5821 | 63.4485 | 95.2057 | 17.9685 | 111.636 | 49.291
0.64358 | 98.6061 | 63.7356 | 94.9266 | 17.9622 | 111.361 | 49.3031
0.64344 | 98.5817 | 63.7023 | 94.9518 | 17.9624 | 111.3821 | 49.2909
0.64395 | 98.6056 | 63.5979 | 95.0641 | 17.952 | 111.4984 | 49.3028
0.64402 | 98.6301 | 63.6488 | 95.0214 | 17.9538 | 111.4598 | 49.3151
0.64409 | 98.6546 | 63.5808 | 95.0976 | 17.9556 | 111.54 | 49.3273
0.64452 | 98.6786 | 63.5619 | 95.1245 | 17.9472 | 111.5709 | 49.3393
0.64445 | 98.6787 | 63.5024 | 95.184 | 17.9493 | 111.6304 | 49.3393
0.64474 | 98.6783 | 63.294 | 95.3923 | 17.9412 | 111.8386 | 49.3391
0.64503 | 98.7024 | 63.3994 | 95.2949 | 17.9369 | 111.7453 | 49.3512
0.64481 | 98.7028 | 63.367 | 95.3274 | 17.943 | 111.7779 | 49.3514
0.64532 | 98.702 | 63.5349 | 95.1593 | 17.9288 | 111.6096 | 49.351
0.64517 | 98.7022 | 63.5371 | 95.1571 | 17.9328 | 111.6075 | 49.3511
0.64539 | 98.7019 | 63.6159 | 95.0782 | 17.9268 | 111.5286 | 49.351
0.64582 | 98.7505 | 63.6362 | 95.0741 | 17.9222 | 111.5325 | 49.3752
0.64561 | 98.7262 | 63.7748 | 94.9274 | 17.9245 | 111.3818 | 49.3631
0.64597 | 98.7749 | 63.6465 | 95.072 | 17.922 | 111.5344 | 49.3874
0.64619 | 98.7746 | 63.6303 | 95.0881 | 17.9159 | 111.5505 | 49.3873
0.64611 | 98.7747 | 63.6515 | 95.0669 | 17.918 | 111.5293 | 49.3873
0.64662 | 98.8231 | 63.5223 | 95.2122 | 17.9114 | 111.6828 | 49.4116
0.64662 | 98.8477 | 63.3989 | 95.3438 | 17.9153 | 111.8185 | 49.4239
0.64669 | 98.8476 | 63.4209 | 95.3218 | 17.9132 | 111.7964 | 49.4238
0.6472 | 98.8469 | 63.5444 | 95.1981 | 17.8991 | 111.6725 | 49.4234
0.64705 | 98.8471 | 63.524 | 95.2185 | 17.9032 | 111.693 | 49.4235
0.64734 | 98.8467 | 63.682 | 95.0604 | 17.8951 | 111.5348 | 49.4233
0.64763 | 98.8708 | 63.5399 | 95.2105 | 17.8908 | 111.689 | 49.4354
0.64741 | 98.8466 | 63.2878 | 95.4546 | 17.8931 | 111.929 | 49.4233
0.64792 | 98.8704 | 63.6024 | 95.1479 | 17.8828 | 111.6263 | 49.4352
0.64806 | 98.8702 | 63.7199 | 95.0303 | 17.8788 | 111.5087 | 49.4351
0.64806 | 98.8702 | 63.6592 | 95.091 | 17.8788 | 111.5694 | 49.4351
0.6485 | 98.8695 | 63.818 | 94.932 | 17.8667 | 111.4103 | 49.4348
0.64828 | 98.8945 | 63.8305 | 94.9278 | 17.8765 | 111.4102 | 49.4472
0.64864 | 98.9186 | 63.8171 | 94.9493 | 17.8703 | 111.4357 | 49.4593
0.64886 | 98.9182 | 63.7771 | 94.9891 | 17.8643 | 111.4755 | 49.4591
0.64879 | 98.9183 | 63.7654 | 95.0009 | 17.8663 | 111.4873 | 49.4592
0.64929 | 98.9668 | 63.7149 | 95.0675 | 17.8598 | 111.562 | 49.4834
0.64929 | 98.9668 | 63.9085 | 94.8739 | 17.8598 | 111.3684 | 49.4834
0.64936 | 98.9667 | 63.9562 | 94.8262 | 17.8578 | 111.3206 | 49.4833
0.64987 | 98.9659 | 63.9761 | 94.806 | 17.8438 | 111.3004 | 49.483
0.64973 | 98.9908 | 63.9747 | 94.8157 | 17.8516 | 111.3142 | 49.4954
0.65009 | 98.9902 | 63.9314 | 94.8588 | 17.8416 | 111.3572 | 49.4951
0.6503 | 98.9899 | 64.0903 | 94.6998 | 17.8356 | 111.1981 | 49.4949
0.65016 | 99.0147 | 64.1857 | 94.6127 | 17.8434 | 111.1152 | 49.5074
0.65067 | 99.014 | 64.1606 | 94.6376 | 17.8294 | 111.1399 | 49.507
0.65074 | 99.0139 | 64.1583 | 94.6398 | 17.8274 | 111.1421 | 49.5069
0.65074 | 99.0385 | 64.1785 | 94.6278 | 17.8312 | 111.1342 | 49.5192
0.65117 | 99.0624 | 64.206 | 94.6083 | 17.823 | 111.1187 | 49.5312
0.65095 | 99.0874 | 64.0188 | 94.8038 | 17.8328 | 111.3184 | 49.5437
0.65139 | 99.0621 | 64.0359 | 94.7783 | 17.817 | 111.2887 | 49.5311
0.65175 | 99.1108 | 64.1425 | 94.6879 | 17.8146 | 111.2064 | 49.5554
0.65153 | 99.1111 | 63.9103 | 94.9202 | 17.8206 | 111.4388 | 49.5556
0.65197 | 99.1351 | 64.1025 | 94.736 | 17.8124 | 111.2585 | 49.5675
0.65197 | 99.1597 | 63.9278 | 94.9189 | 17.8162 | 111.4455 | 49.5798
0.65204 | 99.1596 | 63.7649 | 95.0818 | 17.8142 | 111.6084 | 49.5798
0.65254 | 99.1588 | 63.8477 | 94.9987 | 17.8003 | 111.5252 | 49.5794
0.6524 | 99.1837 | 63.7522 | 95.1025 | 17.808 | 111.6331 | 49.5918
0.65276 | 99.1585 | 63.7536 | 95.0927 | 17.7943 | 111.6191 | 49.5792
0.65298 | 99.2074 | 63.7748 | 95.0878 | 17.7959 | 111.6224 | 49.6037
0.65283 | 99.2076 | 63.8946 | 94.9681 | 17.7999 | 111.5027 | 49.6038
0.65334 | 99.2069 | 63.7478 | 95.1147 | 17.786 | 111.6491 | 49.6034
0.65341 | 99.2314 | 63.7028 | 95.1678 | 17.7878 | 111.7064 | 49.6157
0.65341 | 99.2314 | 63.6915 | 95.1791 | 17.7878 | 111.7177 | 49.6157
0.65392 | 99.2552 | 63.8901 | 94.9885 | 17.7777 | 111.531 | 49.6276
0.65377 | 99.28 | 63.859 | 95.0278 | 17.7854 | 111.5745 | 49.64
0.65406 | 99.3042 | 63.7632 | 95.1317 | 17.7812 | 111.6824 | 49.6521
0.65435 | 99.3284 | 63.9283 | 94.9747 | 17.7771 | 111.5294 | 49.6642
0.65421 | 99.3286 | 63.9625 | 94.9405 | 17.781 | 111.4953 | 49.6643
0.65471 | 99.3279 | 64.0512 | 94.8516 | 17.7672 | 111.4062 | 49.6639
0.65464 | 99.3526 | 64.0088 | 94.9022 | 17.7729 | 111.461 | 49.6763
0.65478 | 99.3524 | 63.8909 | 95.0201 | 17.7689 | 111.5788 | 49.6762
0.65529 | 99.3762 | 63.8504 | 95.0685 | 17.7589 | 111.6312 | 49.6881
0.655 | 99.3766 | 63.764 | 95.155 | 17.7668 | 111.7178 | 49.6883
0.65536 | 99.3515 | 63.8382 | 95.0725 | 17.7531 | 111.631 | 49.6757
0.65565 | 99.3757 | 63.8508 | 95.0679 | 17.749 | 111.6305 | 49.6878
0.65551 | 99.3759 | 63.8014 | 95.1174 | 17.753 | 111.68 | 49.6879
0.65608 | 99.3996 | 64.0188 | 94.9079 | 17.7409 | 111.4745 | 49.6998
0.65601 | 99.3997 | 64.1358 | 94.7909 | 17.7429 | 111.3576 | 49.6999
0.65608 | 99.4242 | 64.3028 | 94.6321 | 17.7447 | 111.2028 | 49.7121
0.65659 | 99.4481 | 64.0723 | 94.8706 | 17.7346 | 111.4452 | 49.724
0.65652 | 99.4482 | 63.877 | 95.0659 | 17.7366 | 111.6406 | 49.7241
0.65681 | 99.4724 | 64.1039 | 94.8471 | 17.7325 | 111.4258 | 49.7362
0.6571 | 99.5212 | 64.0363 | 94.9309 | 17.7321 | 111.5178 | 49.7606
0.65688 | 99.4969 | 64.0615 | 94.8976 | 17.7343 | 111.4804 | 49.7484
0.65738 | 99.5207 | 63.8887 | 95.0784 | 17.7243 | 111.6652 | 49.7604
0.65753 | 99.5451 | 64.0152 | 94.96 | 17.7241 | 111.5509 | 49.7726
0.65746 | 99.5452 | 63.9022 | 95.073 | 17.726 | 111.6639 | 49.7726
0.65796 | 99.5445 | 63.9796 | 94.9954 | 17.7123 | 111.5861 | 49.7722
0.65775 | 99.5448 | 63.8977 | 95.0774 | 17.7182 | 111.6682 | 49.7724
0.65811 | 99.5935 | 63.9868 | 95.0045 | 17.7159 | 111.6034 | 49.7967
0.6584 | 99.593 | 64.0044 | 94.9868 | 17.708 | 111.5856 | 49.7965
0.65825 | 99.5932 | 64.1705 | 94.8207 | 17.7119 | 111.4196 | 49.7966
0.65868 | 99.5926 | 63.9544 | 95.0366 | 17.7002 | 111.6354 | 49.7963
0.65876 | 99.6417 | 64.0169 | 94.9905 | 17.7057 | 111.5975 | 49.8209
0.65876 | 99.6171 | 64.1178 | 94.8814 | 17.702 | 111.4842 | 49.8085
0.65926 | 99.6409 | 63.9737 | 95.0334 | 17.692 | 111.6403 | 49.8205
0.65919 | 99.6903 | 63.9683 | 95.0553 | 17.7014 | 111.6703 | 49.8451
0.65948 | 99.7145 | 63.967 | 95.0647 | 17.6973 | 111.6837 | 49.8572
0.65977 | 99.6894 | 64.1169 | 94.9064 | 17.6858 | 111.5213 | 49.8447
0.65955 | 99.7143 | 63.9732 | 95.0584 | 17.6954 | 111.6775 | 49.8572
0.65999 | 99.7383 | 63.8473 | 95.1923 | 17.6874 | 111.8153 | 49.8691
0.66013 | 99.7381 | 63.8418 | 95.1977 | 17.6835 | 111.8207 | 49.869
0.66013 | 99.7135 | 63.8783 | 95.153 | 17.6797 | 111.7719 | 49.8567
0.66056 | 99.762 | 64.0332 | 95.0143 | 17.6755 | 111.6413 | 49.881
0.66042 | 99.7623 | 64.0786 | 94.969 | 17.6794 | 111.596 | 49.8811
0.66071 | 99.7864 | 64.1939 | 94.8617 | 17.6753 | 111.4928 | 49.8932
0.66107 | 99.7859 | 63.8891 | 95.1664 | 17.6656 | 111.7973 | 49.8929
0.66092 | 99.8107 | 64.2096 | 94.8541 | 17.6732 | 111.4893 | 49.9054
0.66129 | 99.8102 | 64.0602 | 95.0034 | 17.6635 | 111.6384 | 49.9051
0.66136 | 99.8347 | 63.9189 | 95.1528 | 17.6652 | 111.7919 | 49.9173
0.66143 | 99.8592 | 64.0242 | 95.0557 | 17.667 | 111.6989 | 49.9296
0.66201 | 99.8829 | 63.9999 | 95.0879 | 17.6552 | 111.7351 | 49.9415
0.66186 | 99.8831 | 64.1457 | 94.9422 | 17.6591 | 111.5894 | 49.9416
0.66215 | 99.9073 | 63.9909 | 95.105 | 17.655 | 111.7563 | 49.9537
0.66244 | 99.9315 | 64.1921 | 94.9119 | 17.6509 | 111.5671 | 49.9657
0.6623 | 99.9071 | 64.1749 | 94.921 | 17.6511 | 111.5721 | 49.9535
0.66273 | 99.931 | 64.247 | 94.8568 | 17.6432 | 111.512 | 49.9655
0.66288 | 99.9554 | 64.5319 | 94.5801 | 17.643 | 111.2393 | 49.9777
0.66288 | 99.9554 | 64.355 | 94.757 | 17.643 | 111.4162 | 49.9777
0.66331 | 99.9548 | 64.31 | 94.8018 | 17.6314 | 111.4609 | 49.9774
0.66331 | 99.9794 | 64.2034 | 94.9166 | 17.6351 | 111.5798 | 49.9897
0.66345 | 99.9792 | 64.481 | 94.6389 | 17.6312 | 111.3021 | 49.9896
0.66389 | 100.0031 | 64.5368 | 94.5911 | 17.6233 | 111.2583 | 50.0016
0.66367 | 100.0034 | 64.4031 | 94.7249 | 17.6291 | 111.3921 | 50.0017
0.66403 | 100.0275 | 64.3775 | 94.7585 | 17.6232 | 111.4298 | 50.0138
0.6641 | 100.052 | 64.3248 | 94.8194 | 17.6249 | 111.4947 | 50.026
0.66418 | 100.0765 | 64.3654 | 94.7869 | 17.6267 | 111.4664 | 50.0383
0.66468 | 100.1004 | 64.2393 | 94.921 | 17.6169 | 111.6044 | 50.0502
0.66454 | 100.1252 | 64.3663 | 94.8023 | 17.6244 | 111.4898 | 50.0626
0.66475 | 100.1002 | 64.1921 | 94.9681 | 17.615 | 111.6515 | 50.0501
0.66519 | 100.1242 | 64.3793 | 94.7889 | 17.6071 | 111.4763 | 50.0621
0.66504 | 100.1244 | 64.4576 | 94.7107 | 17.6109 | 111.3981 | 50.0622
0.66555 | 100.1729 | 64.3037 | 94.8808 | 17.6048 | 111.5762 | 50.0864
0.66562 | 100.1482 | 64.2812 | 94.895 | 17.5992 | 111.5864 | 50.0741
0.66555 | 100.1237 | 64.3577 | 94.8104 | 17.5974 | 111.4976 | 50.0618
0.66598 | 100.1722 | 64.12 | 95.0642 | 17.5933 | 111.7596 | 50.0861
0.66598 | 100.1722 | 64.3046 | 94.8796 | 17.5933 | 111.575 | 50.0861
0.66613 | 100.1966 | 64.45 | 94.7424 | 17.5931 | 111.4418 | 50.0983
0.66656 | 100.2206 | 64.4779 | 94.7225 | 17.5853 | 111.4259 | 50.1103
0.66634 | 100.2455 | 64.3132 | 94.8955 | 17.5947 | 111.6031 | 50.1228
0.66678 | 100.2695 | 64.446 | 94.7707 | 17.5869 | 111.4822 | 50.1347
0.66707 | 100.2936 | 64.4715 | 94.7532 | 17.5829 | 111.4688 | 50.1468
0.66685 | 100.294 | 64.5643 | 94.6605 | 17.5887 | 111.3762 | 50.147
0.66735 | 100.3424 | 64.5859 | 94.6551 | 17.5826 | 111.3788 | 50.1712
0.66728 | 100.3425 | 64.3195 | 94.9215 | 17.5845 | 111.6453 | 50.1713
0.6675 | 100.3422 | 64.5567 | 94.6842 | 17.5787 | 111.4079 | 50.1711
0.66793 | 100.3661 | 64.2996 | 94.9493 | 17.5709 | 111.677 | 50.1831
0.66779 | 100.3664 | 64.3991 | 94.8499 | 17.5748 | 111.5776 | 50.1832
0.66808 | 100.3905 | 64.468 | 94.789 | 17.5708 | 111.5208 | 50.1953
0.66829 | 100.3902 | 64.5319 | 94.725 | 17.565 | 111.4567 | 50.1951
0.66822 | 100.4149 | 64.4594 | 94.8057 | 17.5706 | 111.5416 | 50.2075
0.66873 | 100.4388 | 64.3204 | 94.9527 | 17.5609 | 111.6925 | 50.2194
0.66873 | 100.4388 | 64.386 | 94.8871 | 17.5609 | 111.6269 | 50.2194
0.66887 | 100.4632 | 64.3298 | 94.9514 | 17.5608 | 111.6953 | 50.2316
0.66931 | 100.4871 | 64.4544 | 94.8348 | 17.553 | 111.5827 | 50.2436
0.66923 | 100.5118 | 64.4022 | 94.8952 | 17.5585 | 111.6472 | 50.2559
0.66952 | 100.5114 | 64.4261 | 94.8712 | 17.5509 | 111.6231 | 50.2557
0.66974 | 100.5603 | 64.2146 | 95.099 | 17.5525 | 111.859 | 50.2801
0.66959 | 100.5605 | 64.3973 | 94.9164 | 17.5563 | 111.6764 | 50.2802
0.67003 | 100.5844 | 64.3005 | 95.0211 | 17.5486 | 111.7852 | 50.2922
0.66996 | 100.6092 | 64.0777 | 95.2522 | 17.5541 | 112.0204 | 50.3046
0.67017 | 100.6088 | 64.256 | 95.0738 | 17.5484 | 111.8419 | 50.3044
0.67068 | 100.6081 | 64.2029 | 95.1266 | 17.5351 | 111.8946 | 50.304
0.67046 | 100.633 | 64.3078 | 95.03 | 17.5445 | 111.8022 | 50.3165
0.67075 | 100.6326 | 64.0849 | 95.2528 | 17.5368 | 112.0249 | 50.3163
0.67104 | 100.6321 | 63.9936 | 95.3439 | 17.5292 | 112.116 | 50.3161
0.67089 | 100.657 | 64.0255 | 95.3203 | 17.5367 | 112.0965 | 50.3285
0.6714 | 100.7054 | 64.0368 | 95.3252 | 17.5307 | 112.1094 | 50.3527
0.67147 | 100.7053 | 64.1668 | 95.1951 | 17.5288 | 111.9793 | 50.3526
0.67147 | 100.7053 | 64.2492 | 95.1127 | 17.5288 | 111.8969 | 50.3526
0.67198 | 100.7045 | 64.3523 | 95.0094 | 17.5155 | 111.7935 | 50.3523
0.67183 | 100.7293 | 64.3523 | 95.0176 | 17.5229 | 111.8059 | 50.3647
0.67212 | 100.7781 | 64.2596 | 95.1266 | 17.5227 | 111.923 | 50.3891
0.67248 | 100.7776 | 64.2897 | 95.0963 | 17.5132 | 111.8926 | 50.3888
0.67234 | 100.7778 | 64.1628 | 95.2233 | 17.517 | 112.0196 | 50.3889
0.67277 | 100.8017 | 64.373 | 95.0211 | 17.5092 | 111.8214 | 50.4009
0.67292 | 100.8261 | 64.2996 | 95.1026 | 17.5091 | 111.907 | 50.4131
0.67285 | 100.8262 | 64.44 | 94.9622 | 17.511 | 111.7666 | 50.4131
0.67335 | 100.8009 | 64.2551 | 95.1387 | 17.4941 | 111.9388 | 50.4004
0.67313 | 100.8258 | 64.2767 | 95.1254 | 17.5034 | 111.9297 | 50.4129
0.67342 | 100.85 | 64.5053 | 94.9049 | 17.4995 | 111.7132 | 50.425
0.67371 | 100.8495 | 64.4036 | 95.0064 | 17.4919 | 111.8147 | 50.4248
0.67364 | 100.8496 | 64.3518 | 95.0582 | 17.4938 | 111.8665 | 50.4248
0.674 | 100.8491 | 64.2614 | 95.1485 | 17.4844 | 111.9566 | 50.4245
0.67407 | 100.8736 | 64.0471 | 95.3709 | 17.4861 | 112.1832 | 50.4368
0.67415 | 100.8735 | 64.0278 | 95.3902 | 17.4842 | 112.2024 | 50.4367
0.67465 | 100.8973 | 64.0885 | 95.3374 | 17.4747 | 112.1537 | 50.4487
0.67451 | 100.9221 | 63.9634 | 95.4708 | 17.4821 | 112.2912 | 50.4611
0.6748 | 100.9217 | 64.1745 | 95.2596 | 17.4745 | 112.0799 | 50.4609
0.67509 | 100.9459 | 64.1142 | 95.3279 | 17.4706 | 112.1522 | 50.4729
0.67494 | 100.9215 | 64.3123 | 95.1217 | 17.4708 | 111.9419 | 50.4607
0.67537 | 100.9454 | 64.1462 | 95.2958 | 17.4631 | 112.12 | 50.4727
0.67552 | 100.9698 | 64.152 | 95.2981 | 17.463 | 112.1264 | 50.4849
0.67545 | 100.9699 | 64.0691 | 95.381 | 17.4649 | 112.2094 | 50.485
0.67588 | 100.9693 | 64.1097 | 95.3402 | 17.4536 | 112.1684 | 50.4846
0.67566 | 100.9696 | 64.2011 | 95.2489 | 17.4592 | 112.0772 | 50.4848
0.67595 | 100.9692 | 64.3163 | 95.1336 | 17.4517 | 111.9618 | 50.4846
0.67631 | 100.9932 | 64.215 | 95.2429 | 17.4459 | 112.0751 | 50.4966
0.67617 | 101.018 | 64.4234 | 95.0428 | 17.4533 | 111.8791 | 50.509
0.6766 | 101.042 | 64.3541 | 95.1201 | 17.4457 | 111.9604 | 50.521
0.67667 | 101.0419 | 64.2204 | 95.2537 | 17.4438 | 112.094 | 50.5209
0.67667 | 101.0665 | 64.2416 | 95.2407 | 17.4474 | 112.0851 | 50.5332
0.67718 | 101.0903 | 64.446 | 95.0443 | 17.4379 | 111.8927 | 50.5452
0.67704 | 101.0659 | 64.3235 | 95.1586 | 17.438 | 112.003 | 50.533
0.67725 | 101.0902 | 64.0071 | 95.4831 | 17.436 | 112.3315 | 50.5451
0.67761 | 101.1143 | 64.0953 | 95.403 | 17.4303 | 112.2553 | 50.5571
0.67754 | 101.1144 | 64.2055 | 95.2928 | 17.4322 | 112.1452 | 50.5572
0.6779 | 101.1138 | 64.2735 | 95.2246 | 17.4228 | 112.0769 | 50.5569
0.67805 | 101.1628 | 64.2771 | 95.2373 | 17.4263 | 112.0978 | 50.5814
0.6779 | 101.1384 | 64.4792 | 95.0271 | 17.4264 | 111.8835 | 50.5692
0.67834 | 101.1624 | 64.3928 | 95.1215 | 17.4188 | 111.9819 | 50.5812
0.67819 | 101.1626 | 64.315 | 95.1994 | 17.4226 | 112.0598 | 50.5813
0.67848 | 101.1622 | 64.193 | 95.3212 | 17.4151 | 112.1816 | 50.5811
0.67891 | 101.1861 | 64.2011 | 95.3211 | 17.4075 | 112.1855 | 50.5931
0.6787 | 101.1618 | 64.3703 | 95.1438 | 17.4095 | 112.0041 | 50.5809
0.67899 | 101.2106 | 64.4104 | 95.12 | 17.4092 | 111.9884 | 50.6053
0.6792 | 101.2103 | 64.3186 | 95.2117 | 17.4036 | 112.08 | 50.6051
0.6792 | 101.2349 | 64.247 | 95.2915 | 17.4073 | 112.1639 | 50.6174
0.67964 | 101.2834 | 64.4918 | 95.0628 | 17.4033 | 111.9434 | 50.6417
0.67964 | 101.2834 | 64.3563 | 95.1983 | 17.4033 | 112.0789 | 50.6417
0.67971 | 101.2587 | 64.4761 | 95.0703 | 17.3978 | 111.9468 | 50.6294
0.68014 | 101.2827 | 64.4469 | 95.1075 | 17.3902 | 111.9879 | 50.6413
0.68 | 101.2829 | 64.4072 | 95.1473 | 17.394 | 112.0277 | 50.6414
0.68036 | 101.2823 | 64.3869 | 95.1674 | 17.3847 | 112.0478 | 50.6412
0.68058 | 101.282 | 64.3888 | 95.1654 | 17.3791 | 112.0457 | 50.641
0.68043 | 101.2822 | 64.4004 | 95.1538 | 17.3828 | 112.0342 | 50.6411
0.68086 | 101.3308 | 64.2497 | 95.3207 | 17.3789 | 112.2092 | 50.6654
0.68101 | 101.3059 | 64.4172 | 95.1449 | 17.3715 | 112.0293 | 50.653
0.68094 | 101.3307 | 64.3492 | 95.2212 | 17.377 | 112.1096 | 50.6653
0.68144 | 101.3545 | 64.4504 | 95.1279 | 17.3676 | 112.0203 | 50.6772
0.68123 | 101.3548 | 64.2817 | 95.2967 | 17.3732 | 112.1892 | 50.6774
0.68152 | 101.379 | 64.2591 | 95.3274 | 17.3694 | 112.2239 | 50.6895
0.6818 | 101.3785 | 64.1727 | 95.4136 | 17.3619 | 112.3101 | 50.6893
0.68166 | 101.4034 | 64.1039 | 95.4907 | 17.3692 | 112.3913 | 50.7017
0.68209 | 101.4273 | 64.1641 | 95.4385 | 17.3617 | 112.3431 | 50.7137
0.68217 | 101.4272 | 64.1191 | 95.4835 | 17.3599 | 112.388 | 50.7136
0.68217 | 101.4272 | 64.1196 | 95.483 | 17.3599 | 112.3875 | 50.7136
0.68267 | 101.451 | 64.2123 | 96.3982 | 17.3505 | 113.3067 | 50.7255
0.68253 | 101.4267 | 64.0507 | 95.5517 | 17.3506 | 112.4561 | 50.7133
0.68274 | 101.4263 | 63.9413 | 95.661 | 17.345 | 112.5654 | 50.7132
0.6831 | 101.4258 | 63.8603 | 95.7418 | 17.3358 | 112.6461 | 50.7129
0.68296 | 101.4506 | 63.6673 | 95.9431 | 17.3431 | 112.8515 | 50.7253
0.68332 | 101.4747 | 63.8797 | 95.7387 | 17.3374 | 112.6511 | 50.7373
0.68354 | 101.4497 | 64.0169 | 95.5932 | 17.3283 | 112.5015 | 50.7249
0.68339 | 101.4745 | 63.9909 | 95.6274 | 17.3356 | 112.5399 | 50.7373
0.68383 | 101.4985 | 64.1156 | 95.5107 | 17.3281 | 112.4271 | 50.7492
0.68368 | 101.4987 | 64.2632 | 95.3632 | 17.3318 | 112.2797 | 50.7494
0.6839 | 101.523 | 64.2452 | 95.3893 | 17.3299 | 112.3098 | 50.7615
0.6844 | 101.5222 | 64.2393 | 95.3949 | 17.3169 | 112.3153 | 50.7611
0.68419 | 101.5471 | 64.2335 | 95.409 | 17.3261 | 112.3336 | 50.7736
0.68448 | 101.5713 | 64.4072 | 95.2434 | 17.3223 | 112.172 | 50.7857
0.68469 | 101.5464 | 64.3536 | 95.2887 | 17.3132 | 112.2131 | 50.7732
0.68462 | 101.5465 | 64.2492 | 95.3931 | 17.315 | 112.3175 | 50.7732
0.68506 | 101.5704 | 64.4504 | 95.1999 | 17.3075 | 112.1283 | 50.7852
0.68506 | 101.5704 | 64.2632 | 95.3871 | 17.3075 | 112.3155 | 50.7852
0.6852 | 101.5948 | 64.4715 | 95.1869 | 17.3074 | 112.1194 | 50.7974
0.68563 | 101.5941 | 64.4666 | 95.1916 | 17.2964 | 112.124 | 50.7971
0.68542 | 101.6191 | 64.5679 | 95.0986 | 17.3055 | 112.0351 | 50.8095
0.68578 | 101.6185 | 64.5674 | 95.0989 | 17.2963 | 112.0354 | 50.8093
0.68607 | 101.6427 | 64.2748 | 95.3996 | 17.2926 | 112.34 | 50.8213
0.68592 | 101.6429 | 64.4018 | 95.2727 | 17.2962 | 112.2132 | 50.8215
0.68636 | 101.6669 | 64.3757 | 95.3068 | 17.2888 | 112.2512 | 50.8334
0.68643 | 101.6667 | 64.5328 | 95.1496 | 17.287 | 112.0941 | 50.8334
0.68643 | 101.6913 | 64.4365 | 95.2541 | 17.2905 | 112.2027 | 50.8457
0.68686 | 101.7153 | 64.4477 | 95.2509 | 17.2831 | 112.2034 | 50.8576
0.68672 | 101.6909 | 64.6507 | 95.0398 | 17.2832 | 111.9883 | 50.8455
0.68693 | 101.7152 | 64.6661 | 95.0325 | 17.2813 | 111.985 | 50.8576
0.68729 | 101.7392 | 64.5098 | 95.1968 | 17.2757 | 112.1533 | 50.8696
0.68715 | 101.7395 | 64.7993 | 94.9074 | 17.2794 | 111.8639 | 50.8697
0.68751 | 101.7389 | 64.7629 | 94.9436 | 17.2702 | 111.9 | 50.8694
0.68766 | 101.7387 | 64.5062 | 95.2002 | 17.2665 | 112.1566 | 50.8693
0.68758 | 101.7634 | 64.3577 | 95.3569 | 17.2719 | 112.3175 | 50.8817
0.68809 | 101.7872 | 64.4797 | 95.2429 | 17.2627 | 112.2074 | 50.8936
0.68795 | 101.812 | 64.6273 | 95.1035 | 17.27 | 112.0722 | 50.906
0.68816 | 101.7871 | 64.4608 | 95.2617 | 17.2609 | 112.2263 | 50.8936
0.6886 | 101.8111 | 64.4707 | 95.2598 | 17.2535 | 112.2283 | 50.9055
0.68845 | 101.8113 | 64.5198 | 95.2108 | 17.2572 | 112.1793 | 50.9056
0.68881 | 101.8599 | 64.4208 | 95.326 | 17.2552 | 112.3027 | 50.93
0.68903 | 101.8842 | 64.4828 | 95.2721 | 17.2533 | 112.2528 | 50.9421
0.68881 | 101.8845 | 64.3964 | 95.3586 | 17.2587 | 112.3394 | 50.9423
0.68932 | 101.9084 | 64.5152 | 95.2478 | 17.2495 | 112.2325 | 50.9542
0.68939 | 101.9329 | 64.5639 | 95.2072 | 17.2513 | 112.196 | 50.9664
0.68939 | 101.9329 | 64.6777 | 95.0934 | 17.2513 | 112.0822 | 50.9664
0.68982 | 101.9322 | 64.4972 | 95.2737 | 17.2403 | 112.2624 | 50.9661
0.68961 | 101.9325 | 64.711 | 95.06 | 17.2458 | 112.0488 | 50.9663
0.6899 | 101.9567 | 64.7061 | 95.073 | 17.2421 | 112.0657 | 50.9783
0.69018 | 101.9808 | 64.5827 | 95.2044 | 17.2384 | 112.2012 | 50.9904
0.69004 | 101.9811 | 64.5899 | 95.1973 | 17.242 | 112.1941 | 50.9905
0.69055 | 102.0049 | 64.5134 | 95.2817 | 17.2328 | 112.2825 | 51.0024
0.69062 | 102.0048 | 64.6026 | 95.1925 | 17.231 | 112.1933 | 51.0024
0.69055 | 102.0295 | 64.734 | 95.0693 | 17.2364 | 112.0742 | 51.0147
0.69105 | 102.0287 | 64.5071 | 95.296 | 17.2237 | 112.3008 | 51.0144
0.69098 | 102.0534 | 64.7164 | 95.0949 | 17.229 | 112.1038 | 51.0267
0.6912 | 102.0531 | 64.8655 | 94.9457 | 17.2236 | 111.9546 | 51.0266
0.69149 | 102.1019 | 64.7462 | 95.0813 | 17.2234 | 112.0982 | 51.0509
0.69141 | 102.0774 | 64.811 | 95.0083 | 17.2217 | 112.0212 | 51.0387
0.6917 | 102.1261 | 64.6962 | 95.1393 | 17.2216 | 112.1604 | 51.0631
0.69199 | 102.1011 | 64.6813 | 95.1459 | 17.2108 | 112.1627 | 51.0505
0.69185 | 102.1259 | 64.5693 | 95.2662 | 17.2179 | 112.2872 | 51.063
0.69228 | 102.1253 | 64.4288 | 95.4065 | 17.2071 | 112.4273 | 51.0626
0.69221 | 102.1254 | 64.4896 | 95.3457 | 17.2089 | 112.3666 | 51.0627
0.69235 | 102.1497 | 64.4113 | 95.4321 | 17.2088 | 112.4571 | 51.0749
0.69286 | 102.1736 | 64.6039 | 95.2475 | 17.1997 | 112.2764 | 51.0868
0.69264 | 102.1739 | 64.5931 | 95.2584 | 17.2051 | 112.2874 | 51.087
0.69293 | 102.1735 | 64.635 | 95.2163 | 17.1979 | 112.2452 | 51.0867
0.69322 | 102.173 | 64.6539 | 95.1973 | 17.1906 | 112.2261 | 51.0865
0.69307 | 102.1978 | 64.6224 | 95.237 | 17.1978 | 112.27 | 51.0989
0.69358 | 102.2217 | 64.5733 | 95.2941 | 17.1887 | 112.331 | 51.1108
0.69358 | 102.2463 | 64.6296 | 95.246 | 17.1922 | 112.287 | 51.1231
0.69358 | 102.2709 | 64.5085 | 95.3753 | 17.1958 | 112.4204 | 51.1354
0.69409 | 102.2701 | 64.6755 | 95.208 | 17.1831 | 112.253 | 51.135
0.69401 | 102.2702 | 64.7303 | 95.1533 | 17.185 | 112.1983 | 51.1351
0.69423 | 102.2699 | 64.73 | 95.1535 | 17.1795 | 112.1984 | 51.1349
0.69459 | 102.2939 | 64.8479 | 95.0436 | 17.1741 | 112.0926 | 51.147
0.69438 | 102.2943 | 64.5179 | 95.3737 | 17.1795 | 112.4227 | 51.1471
0.69481 | 102.3182 | 64.576 | 95.3236 | 17.1722 | 112.3766 | 51.1591
0.69503 | 102.3179 | 64.522 | 95.3775 | 17.1668 | 112.4304 | 51.1589
0.69488 | 102.3181 | 64.54 | 95.3595 | 17.1704 | 112.4125 | 51.159
0.69531 | 102.342 | 64.6089 | 95.2986 | 17.1631 | 112.3556 | 51.171
0.69524 | 102.3421 | 64.5683 | 95.3392 | 17.1649 | 112.3963 | 51.1711
0.69539 | 102.3173 | 64.6165 | 95.2828 | 17.1578 | 112.3357 | 51.1587
0.69582 | 102.3412 | 64.7101 | 95.1971 | 17.1506 | 112.254 | 51.1706
0.69568 | 102.3661 | 64.6647 | 95.2508 | 17.1577 | 112.3118 | 51.183
0.69596 | 102.3902 | 64.8587 | 95.0649 | 17.154 | 112.1299 | 51.1951
0.69625 | 102.3898 | 65.0654 | 94.858 | 17.1468 | 111.923 | 51.1949
0.69611 | 102.4146 | 65.0522 | 94.8795 | 17.154 | 111.9486 | 51.2073
0.69661 | 102.4138 | 64.9222 | 95.0092 | 17.1414 | 112.0782 | 51.2069
0.69669 | 102.4137 | 64.8664 | 95.065 | 17.1396 | 112.134 | 51.2069
0.69669 | 102.4137 | 64.9536 | 94.9778 | 17.1396 | 112.0468 | 51.2069
0.69712 | 102.4376 | 64.7547 | 95.1847 | 17.1324 | 112.2576 | 51.2188
0.69698 | 102.4379 | 64.6867 | 95.2528 | 17.136 | 112.3257 | 51.2189
0.69719 | 102.4375 | 64.9212 | 95.0181 | 17.1306 | 112.0911 | 51.2188
0.69755 | 102.4616 | 64.8862 | 95.0612 | 17.1252 | 112.1381 | 51.2308
0.69741 | 102.4618 | 64.9888 | 94.9586 | 17.1288 | 112.0356 | 51.2309
0.69784 | 102.4857 | 65.0635 | 94.8919 | 17.1215 | 111.9729 | 51.2429
0.69792 | 102.4856 | 64.8132 | 95.1422 | 17.1198 | 112.2231 | 51.2428
0.69792 | 102.5102 | 64.8024 | 95.1612 | 17.1233 | 112.2462 | 51.2551
0.69835 | 102.5588 | 65.0045 | 94.9753 | 17.1196 | 112.0684 | 51.2794
0.69835 | 102.5588 | 64.8681 | 95.1117 | 17.1196 | 112.2048 | 51.2794
0.69842 | 102.5587 | 65.0995 | 94.8802 | 17.1178 | 111.9733 | 51.2793
0.69885 | 102.6072 | 64.9739 | 95.022 | 17.1141 | 112.1232 | 51.3036
0.69878 | 102.5827 | 64.8191 | 95.1686 | 17.1124 | 112.2658 | 51.2914
0.69907 | 102.6315 | 64.8547 | 95.1493 | 17.1123 | 112.2545 | 51.3157
0.69929 | 102.6065 | 64.8749 | 95.1208 | 17.1034 | 112.2219 | 51.3033
0.69914 | 102.6067 | 64.9136 | 95.0821 | 17.107 | 112.1833 | 51.3034
0.69958 | 102.6307 | 65.1022 | 94.9015 | 17.0998 | 112.0066 | 51.3153
0.69972 | 102.6059 | 64.7588 | 95.2367 | 17.0927 | 112.3376 | 51.3029
0.69965 | 102.6552 | 64.7727 | 95.2392 | 17.1016 | 112.3484 | 51.3276
0.70016 | 102.6298 | 64.7876 | 95.2158 | 17.0856 | 112.3208 | 51.3149
0.69994 | 102.6547 | 64.7785 | 95.2332 | 17.0944 | 112.3424 | 51.3274
0.70016 | 102.679 | 64.6638 | 95.356 | 17.0926 | 112.4692 | 51.3395
0.70059 | 102.6783 | 64.7245 | 95.2951 | 17.0819 | 112.4082 | 51.3392
0.70037 | 102.7033 | 64.6925 | 95.3354 | 17.0908 | 112.4526 | 51.3516
0.70081 | 102.7272 | 64.6391 | 95.3968 | 17.0836 | 112.518 | 51.3636
0.70095 | 102.727 | 64.5683 | 95.4675 | 17.0801 | 112.5887 | 51.3635
0.70095 | 102.7516 | 64.8493 | 95.1947 | 17.0836 | 112.32 | 51.3758
0.70138 | 102.7509 | 64.7664 | 95.2774 | 17.0729 | 112.4026 | 51.3755
0.70131 | 102.751 | 64.96 | 95.0838 | 17.0747 | 112.209 | 51.3755
0.70138 | 102.7263 | 65.0122 | 95.0234 | 17.0694 | 112.1445 | 51.3632
0.70189 | 102.7501 | 64.9028 | 95.1407 | 17.0605 | 112.2658 | 51.3751
0.70174 | 102.7749 | 64.7691 | 95.2827 | 17.0676 | 112.4119 | 51.3875
0.70211 | 102.7744 | 64.9186 | 95.133 | 17.0587 | 112.2621 | 51.3872
0.70232 | 102.7741 | 64.7543 | 95.2972 | 17.0534 | 112.4262 | 51.387
0.70218 | 102.7743 | 64.8285 | 95.2231 | 17.0569 | 112.3521 | 51.3871
0.70268 | 102.8227 | 64.8736 | 95.1941 | 17.0515 | 112.3313 | 51.4114
0.70276 | 102.798 | 64.9145 | 95.145 | 17.0463 | 112.278 | 51.399
0.70276 | 102.8226 | 64.9591 | 95.1086 | 17.0498 | 112.2457 | 51.4113
0.70319 | 102.8465 | 64.7497 | 95.326 | 17.0427 | 112.4671 | 51.4233
0.70304 | 102.8713 | 64.7399 | 95.344 | 17.0497 | 112.4893 | 51.4357
0.70333 | 102.8955 | 64.9325 | 95.1595 | 17.0461 | 112.3088 | 51.4478
0.70362 | 102.8951 | 64.9973 | 95.0946 | 17.0391 | 112.2437 | 51.4475
0.70348 | 102.8953 | 65.0761 | 95.0158 | 17.0426 | 112.165 | 51.4476
0.70384 | 102.8947 | 65.04 | 95.0517 | 17.0338 | 112.2009 | 51.4474
0.70398 | 102.8945 | 65.1643 | 94.9274 | 17.0302 | 112.0764 | 51.4472
0.70398 | 102.8699 | 65.113 | 94.9705 | 17.0268 | 112.1154 | 51.4349
0.70442 | 102.8938 | 65.0788 | 95.0126 | 17.0197 | 112.1616 | 51.4469
0.70442 | 102.8692 | 64.9564 | 95.1268 | 17.0162 | 112.2717 | 51.4346
0.70456 | 102.8936 | 65.1634 | 94.928 | 17.0162 | 112.0769 | 51.4468
0.70485 | 102.9178 | 65.2809 | 94.8185 | 17.0126 | 111.9715 | 51.4589
0.70471 | 102.918 | 65.1206 | 94.9789 | 17.0161 | 112.1319 | 51.459
0.70507 | 102.942 | 65.1625 | 94.945 | 17.0108 | 112.102 | 51.471
0.70536 | 102.9662 | 65.0748 | 94.0408 | 17.0073 | 111.2018 | 51.4831
0.70521 | 102.9664 | 65.1359 | 94.9797 | 17.0108 | 112.1408 | 51.4832
0.70572 | 102.9902 | 65.1333 | 94.9903 | 17.002 | 112.1553 | 51.4951
0.70572 | 103.0148 | 65.19 | 94.9418 | 17.0055 | 112.1109 | 51.5074
0.70579 | 103.0147 | 65.1584 | 94.9733 | 17.0037 | 112.1425 | 51.5074
0.70615 | 103.0142 | 65.1972 | 94.9344 | 16.9949 | 112.1034 | 51.5071
0.70608 | 103.0143 | 65.0716 | 95.06 | 16.9967 | 112.229 | 51.5071
0.7063 | 103.0631 | 65.1674 | 94.9805 | 16.9984 | 112.1577 | 51.5316
0.70666 | 103.038 | 65.2367 | 94.9028 | 16.9861 | 112.0758 | 51.519
0.70651 | 103.0628 | 65.3169 | 94.8309 | 16.9931 | 112.008 | 51.5314
0.70687 | 103.0868 | 65.3849 | 94.7709 | 16.9878 | 111.952 | 51.5434
0.70709 | 103.0865 | 65.4623 | 94.6934 | 16.9826 | 111.8745 | 51.5433
0.70702 | 103.0866 | 65.3462 | 94.8095 | 16.9843 | 111.9906 | 51.5433
0.70745 | 103.1351 | 64.9739 | 95.198 | 16.9808 | 112.3872 | 51.5676
0.70745 | 103.1597 | 65.0946 | 95.0855 | 16.9843 | 112.2788 | 51.5799
0.7076 | 103.1595 | 64.9964 | 95.1836 | 16.9808 | 112.3769 | 51.5798
0.70796 | 103.1836 | 64.9262 | 95.2618 | 16.9755 | 112.4591 | 51.5918
0.70781 | 103.1838 | 64.8146 | 95.3735 | 16.979 | 112.5708 | 51.5919
0.7081 | 103.1833 | 64.8123 | 95.3756 | 16.972 | 112.5729 | 51.5917
0.70839 | 103.2075 | 65.0216 | 95.1744 | 16.9685 | 112.3756 | 51.6037
0.70825 | 103.2077 | 64.8092 | 95.3869 | 16.972 | 112.5882 | 51.6039
0.70868 | 103.207 | 64.7002 | 95.4956 | 16.9615 | 112.6968 | 51.6035
0.70875 | 103.2315 | 64.9059 | 95.2981 | 16.9632 | 112.5034 | 51.6158
0.70882 | 103.2314 | 64.8366 | 95.3674 | 16.9615 | 112.5726 | 51.6157
0.70926 | 103.2553 | 64.879 | 95.3329 | 16.9545 | 112.5422 | 51.6277
0.70911 | 103.2556 | 64.7151 | 95.4969 | 16.958 | 112.7062 | 51.6278
0.70926 | 103.2553 | 64.9154 | 95.2965 | 16.9545 | 112.5058 | 51.6277
0.70969 | 103.2793 | 65.0027 | 95.2172 | 16.9475 | 112.4304 | 51.6396
0.70962 | 103.2794 | 64.8987 | 95.3213 | 16.9492 | 112.5345 | 51.6397
0.70998 | 103.2788 | 64.7713 | 95.4485 | 16.9405 | 112.6616 | 51.6394
0.71027 | 103.3276 | 64.8316 | 95.4044 | 16.9405 | 112.6257 | 51.6638
0.71005 | 103.3279 | 64.9551 | 95.281 | 16.9457 | 112.5024 | 51.664
0.71056 | 103.3517 | 65.0856 | 95.1585 | 16.937 | 112.3838 | 51.6759
0.71063 | 103.3516 | 64.9086 | 95.3354 | 16.9353 | 112.5607 | 51.6758
0.71056 | 103.3763 | 64.9235 | 95.3288 | 16.9405 | 112.5582 | 51.6882
0.71106 | 103.4001 | 65.1553 | 95.1049 | 16.9318 | 112.3383 | 51.7001
0.71092 | 103.3758 | 65.1783 | 95.0738 | 16.9318 | 112.3031 | 51.6879
0.71114 | 103.3754 | 65.0716 | 95.1804 | 16.9266 | 112.4096 | 51.6877
0.71143 | 103.4242 | 65.1985 | 95.0697 | 16.9266 | 112.3071 | 51.7121
0.71135 | 103.4243 | 65.0419 | 95.2264 | 16.9283 | 112.4637 | 51.7121
0.71164 | 103.3993 | 65.0914 | 95.1685 | 16.9179 | 112.4017 | 51.6996
0.71186 | 103.4235 | 65.149 | 95.119 | 16.9162 | 112.3563 | 51.7118
0.71179 | 103.4482 | 65.1819 | 95.0943 | 16.9214 | 112.3357 | 51.7241
0.71229 | 103.472 | 65.0131 | 95.2711 | 16.9127 | 112.5164 | 51.736
0.71229 | 103.4966 | 65.1009 | 95.1915 | 16.9161 | 112.4409 | 51.7483
0.71236 | 103.4965 | 65.2913 | 95.001 | 16.9144 | 112.2505 | 51.7483
0.7128 | 103.5205 | 65.2571 | 95.0432 | 16.9075 | 112.2966 | 51.7602
0.7128 | 103.5205 | 65.4227 | 94.8776 | 16.9075 | 112.131 | 51.7602
0.71294 | 103.5448 | 65.2786 | 95.0298 | 16.9075 | 112.2873 | 51.7724
0.7133 | 103.5689 | 65.2449 | 95.0716 | 16.9023 | 112.333 | 51.7844
0.71316 | 103.5691 | 65.2899 | 95.0266 | 16.9057 | 112.2881 | 51.7845
0.71352 | 103.5931 | 65.3984 | 94.9261 | 16.9005 | 112.1917 | 51.7966
0.71367 | 103.5929 | 65.4609 | 94.8636 | 16.8971 | 112.1291 | 51.7965
0.71367 | 103.6175 | 65.411 | 94.9217 | 16.9005 | 112.1913 | 51.8088
0.71403 | 103.6169 | 65.2814 | 95.0511 | 16.8919 | 112.3206 | 51.8085
0.7141 | 103.5922 | 65.1148 | 95.2094 | 16.8867 | 112.4748 | 51.7961
0.71417 | 103.6167 | 65.334 | 94.9984 | 16.8885 | 112.2679 | 51.8084
0.7146 | 103.616 | 65.2642 | 95.068 | 16.8781 | 112.3373 | 51.808
0.71453 | 103.6654 | 65.3574 | 94.9912 | 16.8867 | 112.2688 | 51.8327
0.71475 | 103.665 | 65.3583 | 94.9902 | 16.8816 | 112.2677 | 51.8325
0.71511 | 103.6645 | 65.1766 | 95.1717 | 16.8729 | 112.4491 | 51.8322
0.71504 | 103.6892 | 65.3664 | 94.9902 | 16.8781 | 112.2717 | 51.8446
0.7154 | 103.7132 | 65.3889 | 94.9757 | 16.8729 | 112.2612 | 51.8566
0.71562 | 103.7375 | 65.5258 | 94.8469 | 16.8712 | 112.1364 | 51.8687
0.71547 | 103.7377 | 65.4519 | 94.9208 | 16.8747 | 112.2104 | 51.8688
0.71591 | 103.7616 | 65.371 | 95.0097 | 16.8678 | 112.3033 | 51.8808
0.71583 | 103.7617 | 65.2076 | 95.1731 | 16.8695 | 112.4668 | 51.8809
0.71598 | 103.7615 | 65.2292 | 95.1515 | 16.8661 | 112.4451 | 51.8808
0.71648 | 103.7853 | 65.1783 | 95.2103 | 16.8575 | 112.5079 | 51.8927
0.71627 | 103.7611 | 65.2714 | 95.1091 | 16.8592 | 112.4026 | 51.8805
0.71648 | 103.7853 | 65.3561 | 95.0325 | 16.8575 | 112.3301 | 51.8927
0.71684 | 103.8094 | 65.4533 | 94.9433 | 16.8523 | 112.2449 | 51.9047
0.71677 | 103.8095 | 65.4016 | 94.9951 | 16.8541 | 112.2966 | 51.9047
0.71713 | 103.8335 | 65.4016 | 95.0031 | 16.8489 | 112.3087 | 51.9168
0.71728 | 103.8579 | 65.2782 | 95.1346 | 16.8489 | 112.4442 | 51.9289
0.71721 | 103.858 | 65.4929 | 94.9199 | 16.8506 | 112.2296 | 51.929
0.71771 | 103.8572 | 65.4294 | 94.9832 | 16.8387 | 112.2927 | 51.9286
0.71771 | 103.8818 | 65.3412 | 95.0796 | 16.8421 | 112.3932 | 51.9409
0.71778 | 103.9063 | 65.3251 | 95.1038 | 16.8438 | 112.4215 | 51.9531
0.71814 | 103.9303 | 65.1382 | 95.2987 | 16.8387 | 112.6205 | 51.9652
0.718 | 103.9305 | 65.3138 | 95.1232 | 16.8421 | 112.445 | 51.9653
0.71829 | 103.9547 | 65.2511 | 95.194 | 16.8387 | 112.5197 | 51.9773
0.71865 | 103.9541 | 65.199 | 95.2459 | 16.8301 | 112.5716 | 51.9771
0.71843 | 103.9545 | 65.2211 | 95.2239 | 16.8353 | 112.5496 | 51.9772
0.7188 | 103.9785 | 65.3718 | 95.0812 | 16.8301 | 112.411 | 51.9893
0.71901 | 103.9782 | 65.1423 | 95.3106 | 16.825 | 112.6403 | 51.9891
0.71894 | 103.9783 | 65.1247 | 95.3282 | 16.8267 | 112.6579 | 51.9891
0.71945 | 104.0021 | 65.1774 | 95.2835 | 16.8182 | 112.6171 | 52.001
0.71937 | 104.0022 | 65.3254 | 95.1355 | 16.8199 | 112.4692 | 52.0011
0.71945 | 104.0267 | 65.3669 | 95.1022 | 16.8216 | 112.4399 | 52.0133
0.71995 | 104.0505 | 65.4781 | 94.9989 | 16.8131 | 112.3406 | 52.0252
0.71988 | 104.026 | 65.3435 | 95.1253 | 16.8114 | 112.463 | 52.013
0.7201 | 104.0995 | 65.3282 | 95.1651 | 16.8166 | 112.515 | 52.0497
0.72038 | 104.099 | 65.1697 | 95.3235 | 16.8097 | 112.6733 | 52.0495
0.72024 | 104.0992 | 65.343 | 95.1502 | 16.8131 | 112.5001 | 52.0496
0.72067 | 104.1232 | 65.3542 | 95.147 | 16.8064 | 112.5009 | 52.0616
0.72096 | 104.1473 | 65.4421 | 95.0672 | 16.803 | 112.4251 | 52.0737
0.72082 | 104.1721 | 65.2318 | 95.2857 | 16.8098 | 112.6478 | 52.0861
0.72125 | 104.1715 | 65.0108 | 95.5065 | 16.7996 | 112.8684 | 52.0857
0.72111 | 104.1717 | 65.0302 | 95.4872 | 16.803 | 112.8491 | 52.0858
0.72132 | 104.1713 | 65.0833 | 95.434 | 16.7979 | 112.7959 | 52.0857
0.72168 | 104.1954 | 65.1584 | 95.3669 | 16.7928 | 112.7328 | 52.0977
0.72154 | 104.1956 | 65.1508 | 95.3746 | 16.7962 | 112.7405 | 52.0978
0.72183 | 104.2197 | 65.0306 | 95.5028 | 16.7928 | 112.8728 | 52.1099
0.72212 | 104.2439 | 65.1598 | 95.3817 | 16.7894 | 112.7556 | 52.1219
0.72212 | 104.2193 | 65.3012 | 95.2321 | 16.786 | 112.6019 | 52.1096
0.72255 | 104.2432 | 65.1864 | 95.3548 | 16.7793 | 112.7287 | 52.1216
0.72262 | 104.2923 | 65.0865 | 95.4711 | 16.7844 | 112.8531 | 52.1461
0.72255 | 104.2924 | 64.9915 | 95.5661 | 16.7861 | 112.9482 | 52.1462
0.72299 | 104.3163 | 65.1283 | 95.4373 | 16.7793 | 112.8234 | 52.1582
0.72299 | 104.3163 | 65.347 | 95.2186 | 16.7793 | 112.6047 | 52.1582
0.72313 | 104.3407 | 65.4362 | 95.1375 | 16.7793 | 112.5277 | 52.1704
0.72356 | 104.34 | 65.3034 | 95.2701 | 16.7692 | 112.6601 | 52.17
0.72335 | 104.3404 | 65.2768 | 95.2968 | 16.7743 | 112.6869 | 52.1702
0.72371 | 104.3398 | 65.3601 | 95.2133 | 16.7658 | 112.6033 | 52.1699
0.72407 | 104.3638 | 65.3124 | 95.269 | 16.7608 | 112.663 | 52.1819
0.72385 | 104.3642 | 65.3673 | 95.2143 | 16.7658 | 112.6083 | 52.1821
0.72429 | 104.3881 | 65.2665 | 95.323 | 16.7591 | 112.721 | 52.194
0.72429 | 104.4127 | 65.5118 | 95.0859 | 16.7625 | 112.488 | 52.2063
0.72443 | 104.4371 | 65.5541 | 95.0518 | 16.7625 | 112.4579 | 52.2185
0.72486 | 104.461 | 65.578 | 95.0358 | 16.7558 | 112.446 | 52.2305
0.72479 | 104.4857 | 65.5622 | 95.0599 | 16.7609 | 112.4741 | 52.2428
0.72494 | 104.4609 | 65.4893 | 95.1245 | 16.7541 | 112.5346 | 52.2304
0.7253 | 104.5095 | 65.3854 | 95.2446 | 16.7525 | 112.6628 | 52.2547
0.72523 | 104.5096 | 65.316 | 95.314 | 16.7542 | 112.7323 | 52.2548
0.72566 | 104.5335 | 65.469 | 95.169 | 16.7474 | 112.5913 | 52.2668
0.7258 | 104.5579 | 65.5483 | 95.0978 | 16.7475 | 112.5241 | 52.2789
0.72573 | 104.5334 | 65.5123 | 95.1257 | 16.7458 | 112.5479 | 52.2667
0.72616 | 104.5573 | 65.5317 | 95.1142 | 16.7391 | 112.5405 | 52.2787
0.72624 | 104.5818 | 65.578 | 95.0761 | 16.7408 | 112.5064 | 52.2909
0.72631 | 104.5817 | 65.425 | 95.2291 | 16.7391 | 112.6593 | 52.2908
0.72674 | 104.581 | 65.4969 | 95.1569 | 16.729 | 112.5871 | 52.2905
0.72653 | 104.5814 | 65.5339 | 95.1201 | 16.734 | 112.5503 | 52.2907
0.72681 | 104.6055 | 65.443 | 95.219 | 16.7307 | 112.6533 | 52.3028
0.7271 | 104.6296 | 65.492 | 95.178 | 16.7274 | 112.6163 | 52.3148
0.72703 | 104.6052 | 65.6492 | 95.0127 | 16.7257 | 112.4469 | 52.3026
0.72739 | 104.6538 | 65.5546 | 95.1235 | 16.7241 | 112.5658 | 52.3269
0.72754 | 104.6782 | 65.4947 | 95.1915 | 16.7241 | 112.6379 | 52.3391
0.72754 | 104.7028 | 65.388 | 95.3064 | 16.7275 | 112.7569 | 52.3514
0.72804 | 104.7266 | 65.3268 | 95.3756 | 16.7191 | 112.83 | 52.3633
0.72804 | 104.7266 | 65.5285 | 95.1739 | 16.7191 | 112.6283 | 52.3633
0.72819 | 104.7509 | 65.248 | 95.4625 | 16.7191 | 112.921 | 52.3755
0.72855 | 104.7258 | 65.2561 | 95.446 | 16.7074 | 112.9003 | 52.3629
0.7284 | 104.7506 | 65.1431 | 95.5673 | 16.7141 | 113.0257 | 52.3753
0.72869 | 104.7501 | 65.3916 | 95.3186 | 16.7074 | 112.777 | 52.3751
0.72898 | 104.7989 | 65.2436 | 95.4829 | 16.7075 | 112.9493 | 52.3994
0.72884 | 104.7745 | 65.3052 | 95.4131 | 16.7075 | 112.8756 | 52.3873
0.72927 | 104.823 | 65.3822 | 95.3523 | 16.7042 | 112.8228 | 52.4115
0.72927 | 104.7984 | 65.4947 | 95.2316 | 16.7008 | 112.698 | 52.3992
0.72934 | 104.8229 | 65.4857 | 95.2488 | 16.7025 | 112.7193 | 52.4115
0.72978 | 104.8468 | 65.5047 | 95.2377 | 16.6959 | 112.7122 | 52.4234
0.7297 | 104.8223 | 65.3876 | 95.3467 | 16.6942 | 112.8171 | 52.4112
0.72992 | 104.8466 | 65.383 | 95.3594 | 16.6925 | 112.8338 | 52.4233
0.73028 | 104.8952 | 65.4681 | 95.2905 | 16.6909 | 112.773 | 52.4476
0.73028 | 104.8952 | 65.5838 | 94.1748 | 16.6909 | 111.6573 | 52.4476
0.73057 | 104.8948 | 65.7454 | 95.013 | 16.6843 | 112.4955 | 52.4474
0.73079 | 104.8944 | 65.6882 | 95.0701 | 16.6793 | 112.5525 | 52.4472
0.73064 | 104.8701 | 65.5253 | 95.2249 | 16.6792 | 112.7032 | 52.435
0.73108 | 104.9186 | 65.7148 | 95.0516 | 16.676 | 112.538 | 52.4593
0.73122 | 104.9183 | 65.6694 | 95.0969 | 16.6727 | 112.5833 | 52.4592
0.73122 | 104.9183 | 65.8107 | 94.9556 | 16.6727 | 112.442 | 52.4592
0.73173 | 104.9421 | 65.6482 | 95.126 | 16.6644 | 112.6164 | 52.4711
0.73158 | 104.9424 | 65.781 | 94.9933 | 16.6677 | 112.4837 | 52.4712
0.7318 | 104.9666 | 65.8467 | 94.9357 | 16.6661 | 112.4301 | 52.4833
0.73216 | 104.9661 | 65.5915 | 95.1907 | 16.6578 | 112.685 | 52.483
0.73209 | 104.9908 | 65.4875 | 95.3029 | 16.6628 | 112.8014 | 52.4954
0.73238 | 105.0149 | 65.6401 | 95.1584 | 16.6595 | 112.6609 | 52.5075
0.73259 | 105.0392 | 65.5856 | 95.221 | 16.6579 | 112.7275 | 52.5196
0.73259 | 105.0392 | 65.6914 | 95.1152 | 16.6579 | 112.6217 | 52.5196
0.73303 | 105.0631 | 65.6014 | 95.2131 | 16.6513 | 112.7236 | 52.5315
0.73303 | 105.0631 | 65.4848 | 95.3297 | 16.6513 | 112.8402 | 52.5315
0.7331 | 105.0876 | 65.5888 | 95.2339 | 16.653 | 112.7485 | 52.5438
0.73353 | 105.1115 | 65.4718 | 95.3589 | 16.6464 | 112.8774 | 52.5557
0.73346 | 105.087 | 65.3291 | 95.4934 | 16.6447 | 113.0079 | 52.5435
0.73361 | 105.0868 | 65.4385 | 95.3839 | 16.6414 | 112.8984 | 52.5434
0.73404 | 105.1353 | 65.5218 | 95.3168 | 16.6382 | 112.8393 | 52.5676
0.73375 | 105.1111 | 65.3822 | 95.4483 | 16.6415 | 112.9669 | 52.5556
0.73418 | 105.1105 | 65.6027 | 95.2276 | 16.6316 | 112.746 | 52.5552
0.73433 | 105.1348 | 65.2958 | 95.5426 | 16.6316 | 113.0651 | 52.5674
0.7344 | 105.1347 | 65.3237 | 95.5147 | 16.63 | 113.0372 | 52.5674
0.73476 | 105.1587 | 65.5568 | 95.2896 | 16.625 | 112.8161 | 52.5794
0.73476 | 105.1587 | 65.3448 | 95.5016 | 16.625 | 113.0281 | 52.5794
0.73491 | 105.1831 | 65.5546 | 95.2999 | 16.6251 | 112.8305 | 52.5916
0.73534 | 105.207 | 65.6636 | 95.1989 | 16.6185 | 112.7334 | 52.6035
0.73527 | 105.2071 | 65.3772 | 95.4853 | 16.6202 | 113.0199 | 52.6036
0.73556 | 105.2313 | 65.4349 | 95.4357 | 16.6169 | 112.9742 | 52.6156
0.73585 | 105.2554 | 65.2805 | 95.5981 | 16.6137 | 113.1407 | 52.6277
0.7357 | 105.2556 | 65.3407 | 95.538 | 16.617 | 113.0806 | 52.6278
0.73606 | 105.2305 | 65.4218 | 95.4485 | 16.6054 | 112.9869 | 52.6152
0.73628 | 105.2301 | 65.4245 | 95.4457 | 16.6005 | 112.9841 | 52.6151
0.73621 | 105.2548 | 65.4906 | 95.3878 | 16.6055 | 112.9303 | 52.6274
0.73664 | 105.2542 | 65.5437 | 95.3345 | 16.5956 | 112.8769 | 52.6271
0.73657 | 105.2543 | 65.5978 | 95.2805 | 16.5972 | 112.8228 | 52.6271
0.73678 | 105.2539 | 65.5807 | 95.2974 | 16.5923 | 112.8398 | 52.627
0.73715 | 105.3026 | 65.704 | 95.1904 | 16.5908 | 112.7408 | 52.6513
0.737 | 105.2782 | 65.6464 | 95.2398 | 16.5907 | 112.7862 | 52.6391
0.73729 | 105.3023 | 65.6658 | 95.2285 | 16.5875 | 112.7789 | 52.6512
0.73758 | 105.3019 | 65.5109 | 95.3832 | 16.5809 | 112.9335 | 52.6509
0.73751 | 105.3512 | 65.6545 | 95.2561 | 16.5893 | 112.8146 | 52.6756
0.73794 | 105.3751 | 65.6023 | 95.3162 | 16.5827 | 112.8787 | 52.6875
0.73809 | 105.3749 | 65.5487 | 95.3698 | 16.5795 | 112.9322 | 52.6874
0.73801 | 105.375 | 65.7594 | 95.1591 | 16.5811 | 112.7216 | 52.6875
0.73845 | 105.3743 | 65.6401 | 95.2782 | 16.5713 | 112.8405 | 52.6871
0.73852 | 105.3742 | 65.4375 | 95.4807 | 16.5696 | 113.0431 | 52.6871
0.73859 | 105.3987 | 65.4902 | 95.4362 | 16.5713 | 113.0026 | 52.6993
0.73895 | 105.4227 | 65.4083 | 95.5261 | 16.5665 | 113.0965 | 52.7113
0.73881 | 105.4229 | 65.3614 | 95.5731 | 16.5698 | 113.1436 | 52.7115
0.73917 | 105.4223 | 65.3899 | 95.5444 | 16.5616 | 113.1148 | 52.7112
0.73946 | 105.4465 | 65.4475 | 95.4948 | 16.5584 | 113.0692 | 52.7232
0.73931 | 105.4221 | 65.4407 | 95.4935 | 16.5583 | 113.0639 | 52.7111
0.73975 | 105.446 | 65.519 | 95.4232 | 16.5518 | 112.9975 | 52.723
0.73975 | 105.4706 | 65.5861 | 95.3643 | 16.5552 | 112.9427 | 52.7353
0.73982 | 105.4705 | 65.483 | 95.4673 | 16.5535 | 113.0458 | 52.7353
0.74025 | 105.4944 | 65.758 | 95.2003 | 16.5471 | 112.7827 | 52.7472
0.74025 | 105.4944 | 65.7049 | 95.2534 | 16.5471 | 112.8358 | 52.7472
0.7404 | 105.5434 | 65.6954 | 95.2792 | 16.5505 | 112.8698 | 52.7717
0.74076 | 105.5428 | 65.7904 | 95.184 | 16.5423 | 112.7745 | 52.7714
0.74069 | 105.5429 | 65.8278 | 95.1467 | 16.5439 | 112.7372 | 52.7715
0.74098 | 105.5179 | 65.821 | 95.1451 | 16.5341 | 112.7314 | 52.7589
0.74119 | 105.5421 | 65.8044 | 95.1698 | 16.5325 | 112.7602 | 52.7711
0.74112 | 105.5422 | 65.6113 | 95.3629 | 16.5342 | 112.9533 | 52.7711
0.74155 | 105.5661 | 65.65 | 95.3322 | 16.5277 | 112.9266 | 52.7831
0.74163 | 105.566 | 65.7369 | 95.2453 | 16.5261 | 112.8396 | 52.783
0.7417 | 105.5905 | 65.6608 | 95.3295 | 16.5278 | 112.928 | 52.7953
0.74206 | 105.6145 | 65.7657 | 95.2326 | 16.523 | 112.8351 | 52.8073
0.74199 | 105.6146 | 65.6648 | 95.3336 | 16.5246 | 112.936 | 52.8073
0.7422 | 105.6389 | 65.5397 | 95.4668 | 16.5231 | 113.0733 | 52.8194
0.74249 | 105.6384 | 65.6388 | 95.3675 | 16.5166 | 112.9739 | 52.8192
0.74242 | 105.6632 | 65.5024 | 95.5122 | 16.5215 | 113.1227 | 52.8316
0.74278 | 105.6626 | 65.4969 | 95.5175 | 16.5134 | 113.1279 | 52.8313
0.743 | 105.6868 | 65.7054 | 95.317 | 16.5118 | 112.9315 | 52.8434
0.74293 | 105.6869 | 65.4479 | 95.5746 | 16.5135 | 113.1891 | 52.8435
0.74343 | 105.7107 | 65.2754 | 95.755 | 16.5054 | 113.3735 | 52.8554
0.74343 | 105.7353 | 65.4969 | 95.5417 | 16.5087 | 113.1643 | 52.8677
0.74358 | 105.7597 | 65.4695 | 95.5772 | 16.5088 | 113.2038 | 52.8798
0.74394 | 105.7345 | 65.6599 | 95.3784 | 16.4974 | 113.0009 | 52.8673
0.74387 | 105.7101 | 65.6189 | 95.4113 | 16.4957 | 113.0296 | 52.855
0.74415 | 105.7588 | 65.4115 | 95.6349 | 16.4959 | 113.2614 | 52.8794
0.74437 | 105.7584 | 65.7405 | 95.3058 | 16.491 | 112.9322 | 52.8792
0.74423 | 105.7587 | 65.7212 | 95.3252 | 16.4942 | 112.9516 | 52.8793
0.74466 | 105.7826 | 65.7576 | 95.2968 | 16.4878 | 112.9272 | 52.8913
0.74459 | 105.8073 | 65.9404 | 95.1222 | 16.4928 | 112.7567 | 52.9036
0.7448 | 105.8069 | 65.8926 | 95.1699 | 16.4879 | 112.8044 | 52.9035
0.74524 | 105.8063 | 66.0051 | 95.0572 | 16.4782 | 112.6915 | 52.9031
0.74517 | 105.8556 | 65.9219 | 95.1568 | 16.4864 | 112.7994 | 52.9278
0.74538 | 105.8306 | 66.097 | 94.9734 | 16.4783 | 112.6118 | 52.9153
0.74567 | 105.8794 | 65.9701 | 95.1165 | 16.4785 | 112.7631 | 52.9397
0.74553 | 105.8796 | 66.1078 | 94.9789 | 16.4817 | 112.6255 | 52.9398
0.74596 | 105.8789 | 66.0524 | 95.0341 | 16.472 | 112.6805 | 52.9394
0.7461 | 105.9033 | 65.9714 | 95.1232 | 16.4721 | 112.7737 | 52.9516
0.74603 | 105.9034 | 66.0249 | 95.0697 | 16.4737 | 112.7203 | 52.9517
0.74654 | 105.9026 | 65.9745 | 95.1199 | 16.4624 | 112.7703 | 52.9513
0.74654 | 105.9272 | 65.9404 | 95.1622 | 16.4657 | 112.8167 | 52.9636
0.74661 | 105.9271 | 65.9548 | 95.1477 | 16.4641 | 112.8022 | 52.9635
0.74697 | 105.9511 | 65.9669 | 95.1436 | 16.4594 | 112.8021 | 52.9755
0.74675 | 105.9514 | 66.0556 | 95.055 | 16.4642 | 112.7136 | 52.9757
0.74712 | 105.9508 | 65.794 | 95.3164 | 16.4562 | 112.9749 | 52.9754
0.74741 | 105.975 | 66.0727 | 95.0458 | 16.453 | 112.7083 | 52.9875
0.74726 | 105.9998 | 65.8993 | 95.2275 | 16.4595 | 112.8941 | 52.9999
0.74777 | 105.999 | 65.9219 | 95.2046 | 16.4483 | 112.8711 | 52.9995
0.74777 | 106.0482 | 65.8445 | 95.2984 | 16.4549 | 112.9731 | 53.0241
0.74784 | 106.0481 | 65.8283 | 95.3146 | 16.4533 | 112.9892 | 53.024
0.74827 | 106.0474 | 66.0997 | 95.0429 | 16.4436 | 112.7175 | 53.0237
0.74813 | 106.0476 | 65.9313 | 95.2114 | 16.4468 | 112.886 | 53.0238
0.74842 | 106.0472 | 65.957 | 95.1856 | 16.4404 | 112.8601 | 53.0236
0.74871 | 106.0713 | 66.1717 | 94.9789 | 16.4373 | 112.6574 | 53.0356
0.74863 | 106.0714 | 66.097 | 95.0536 | 16.4389 | 112.7322 | 53.0357
0.74907 | 106.0707 | 66.2135 | 94.9369 | 16.4293 | 112.6154 | 53.0354
0.74914 | 106.0706 | 66.0722 | 95.0782 | 16.4277 | 112.7566 | 53.0353
0.74907 | 106.0953 | 66.2068 | 94.9518 | 16.4326 | 112.6344 | 53.0477
0.7495 | 106.0946 | 66.057 | 95.1014 | 16.423 | 112.7838 | 53.0473
0.7495 | 106.1192 | 66.1029 | 95.0637 | 16.4263 | 112.7502 | 53.0596
0.74972 | 106.1189 | 66.1726 | 94.9939 | 16.4215 | 112.6803 | 53.0594
0.75001 | 106.143 | 66.0929 | 95.0816 | 16.4184 | 112.7721 | 53.0715
0.74986 | 106.1678 | 66.0992 | 95.0836 | 16.4248 | 112.7782 | 53.0839
0.75022 | 106.1673 | 65.8886 | 95.294 | 16.4169 | 112.9885 | 53.0836
0.75044 | 106.2161 | 65.9858 | 95.2131 | 16.4186 | 112.9157 | 53.108
0.75037 | 106.2162 | 65.8039 | 95.395 | 16.4202 | 113.0977 | 53.1081
0.7508 | 106.2155 | 65.8346 | 95.3641 | 16.4106 | 113.0667 | 53.1078
0.7508 | 106.1909 | 65.7684 | 95.4221 | 16.4074 | 113.1206 | 53.0955
0.75087 | 106.2154 | 66.0092 | 95.1894 | 16.4091 | 112.892 | 53.1077
0.75131 | 106.2147 | 65.7707 | 95.4277 | 16.3995 | 113.1302 | 53.1074
0.75116 | 106.215 | 66.0164 | 95.1821 | 16.4027 | 112.8846 | 53.1075
0.75152 | 106.239 | 66.0348 | 95.1717 | 16.398 | 112.8782 | 53.1195
0.75167 | 106.2387 | 66.1037 | 95.1027 | 16.3948 | 112.8092 | 53.1194
0.75167 | 106.2387 | 66.0538 | 95.1526 | 16.3948 | 112.8591 | 53.1194
0.7521 | 106.2381 | 66.1294 | 95.0768 | 16.3853 | 112.7831 | 53.119
0.75217 | 106.2625 | 65.9777 | 95.2366 | 16.3869 | 112.9471 | 53.1313
0.75217 | 106.2625 | 66.06 | 95.1543 | 16.3869 | 112.8648 | 53.1313
0.75261 | 106.2619 | 66.1442 | 95.0699 | 16.3774 | 112.7802 | 53.1309
0.75246 | 106.3113 | 66.2973 | 94.9333 | 16.3871 | 112.6518 | 53.1556
0.75275 | 106.3108 | 66.1419 | 95.0885 | 16.3808 | 112.807 | 53.1554
0.75304 | 106.3103 | 66.0979 | 95.1324 | 16.3744 | 112.8508 | 53.1552
0.75297 | 106.3105 | 66.066 | 95.1643 | 16.376 | 112.8827 | 53.1552
0.7534 | 106.3098 | 66.1024 | 95.1277 | 16.3665 | 112.846 | 53.1549
0.75333 | 106.2853 | 66.0893 | 95.1326 | 16.3648 | 112.8468 | 53.1426
0.75347 | 106.3097 | 66.0677 | 95.1624 | 16.3649 | 112.8806 | 53.1548
0.75391 | 106.309 | 66.079 | 95.1508 | 16.3554 | 112.869 | 53.1545
0.75369 | 106.2847 | 66.2343 | 94.9874 | 16.3569 | 112.7016 | 53.1424
0.75405 | 106.3333 | 66.3009 | 94.937 | 16.3555 | 112.6593 | 53.1667
0.75427 | 106.3084 | 66.3135 | 94.9161 | 16.3475 | 112.6342 | 53.1542
0.7542 | 106.3331 | 66.2793 | 94.9586 | 16.3524 | 112.6808 | 53.1666
0.75463 | 106.357 | 66.2509 | 94.9949 | 16.3461 | 112.7211 | 53.1785
0.7547 | 106.3569 | 66.2059 | 95.0399 | 16.3445 | 112.766 | 53.1784
0.75477 | 106.3814 | 66.1938 | 95.0602 | 16.3462 | 112.7904 | 53.1907
0.75521 | 106.4053 | 66.137 | 95.1249 | 16.34 | 112.8591 | 53.2026
0.75506 | 106.4301 | 65.9894 | 95.2808 | 16.3464 | 113.0191 | 53.215
0.75542 | 106.4295 | 66.0335 | 95.2365 | 16.3385 | 112.9748 | 53.2148
0.75564 | 106.4046 | 66.1753 | 95.0864 | 16.3305 | 112.8205 | 53.2023
0.7555 | 106.4048 | 66.2221 | 95.0397 | 16.3337 | 112.7738 | 53.2024
0.75593 | 106.4287 | 66.0529 | 95.2168 | 16.3275 | 112.955 | 53.2144
0.756 | 106.4532 | 65.9521 | 95.3258 | 16.3292 | 113.068 | 53.2266
0.75607 | 106.4285 | 65.9485 | 95.3212 | 16.3243 | 113.0592 | 53.2142
0.75651 | 106.477 | 66.1496 | 95.1362 | 16.3214 | 112.8824 | 53.2385
0.75629 | 106.4773 | 66.1424 | 95.1435 | 16.3261 | 112.8898 | 53.2387
0.75673 | 106.5012 | 66.1717 | 95.1222 | 16.3199 | 112.8724 | 53.2506
0.7568 | 106.5011 | 66.1708 | 95.1231 | 16.3184 | 112.8733 | 53.2506
0.7568 | 106.5257 | 66.115 | 95.1871 | 16.3216 | 112.9414 | 53.2629
0.75723 | 106.525 | 65.9629 | 95.3389 | 16.3122 | 113.0931 | 53.2625
0.75716 | 106.5251 | 65.9592 | 95.3427 | 16.3137 | 113.0969 | 53.2626
0.75738 | 106.574 | 65.9336 | 95.3846 | 16.3155 | 113.1469 | 53.287
0.75774 | 106.598 | 65.9111 | 95.4151 | 16.3109 | 113.1814 | 53.299
0.75759 | 106.5736 | 65.7635 | 95.5545 | 16.3108 | 113.3168 | 53.2868
0.7581 | 106.622 | 65.736 | 95.5982 | 16.3063 | 113.3685 | 53.311
0.75817 | 106.5973 | 65.8247 | 95.5012 | 16.3015 | 113.2674 | 53.2986
0.7581 | 106.6466 | 65.8107 | 95.5317 | 16.3095 | 113.3061 | 53.3233
0.7586 | 106.6212 | 65.8611 | 95.4728 | 16.2953 | 113.243 | 53.3106
0.75853 | 106.6459 | 65.8606 | 95.4815 | 16.3001 | 113.2558 | 53.3229
0.75875 | 106.6701 | 65.9219 | 95.4283 | 16.2987 | 113.2067 | 53.3351
0.75904 | 106.6697 | 65.9534 | 95.3967 | 16.2924 | 113.1749 | 53.3348
0.75889 | 106.6699 | 65.9363 | 95.4138 | 16.2955 | 113.1922 | 53.335
0.75933 | 106.6446 | 65.9079 | 95.4338 | 16.2829 | 113.2079 | 53.3223
0.75947 | 106.6936 | 65.7554 | 95.6026 | 16.2863 | 113.3849 | 53.3468
0.75947 | 106.6936 | 65.7756 | 95.5824 | 16.2863 | 113.3647 | 53.3468
0.7599 | 106.7175 | 65.7225 | 95.6435 | 16.2801 | 113.4297 | 53.3587
0.75976 | 106.7423 | 65.8661 | 95.5082 | 16.2865 | 113.2985 | 53.3711
0.76005 | 106.7418 | 65.9214 | 95.4527 | 16.2802 | 113.243 | 53.3709
0.76027 | 106.7415 | 65.7913 | 95.5827 | 16.2755 | 113.3729 | 53.3707
0.76027 | 106.7415 | 66.0227 | 95.3513 | 16.2755 | 113.1415 | 53.3707
0.76063 | 106.7655 | 66.1604 | 95.2216 | 16.271 | 113.0159 | 53.3828
0.76063 | 106.7655 | 66.1888 | 95.1932 | 16.271 | 112.9875 | 53.3828
0.76077 | 106.7899 | 66.237 | 95.1531 | 16.2711 | 112.9514 | 53.3949
0.7612 | 106.7892 | 66.0911 | 95.2988 | 16.2617 | 113.097 | 53.3946
0.76106 | 106.7894 | 66.0744 | 95.3156 | 16.2648 | 113.1138 | 53.3947
0.76149 | 106.7887 | 66.232 | 95.1577 | 16.2555 | 112.9559 | 53.3944
0.76157 | 106.7886 | 66.2955 | 95.0942 | 16.2539 | 112.8923 | 53.3943
0.76149 | 106.8133 | 66.3135 | 95.0844 | 16.2587 | 112.8867 | 53.4067
0.762 | 106.8125 | 66.5502 | 94.8475 | 16.2478 | 112.6496 | 53.4063
0.76193 | 106.8372 | 66.431 | 94.9749 | 16.2526 | 112.7811 | 53.4186
0.76214 | 106.8369 | 66.5039 | 94.9019 | 16.2479 | 112.708 | 53.4184
0.76251 | 106.8609 | 66.3716 | 95.0422 | 16.2434 | 112.8523 | 53.4304
0.76229 | 106.8612 | 66.3999 | 95.014 | 16.248 | 112.8242 | 53.4306
0.76272 | 106.8851 | 66.2361 | 96.1858 | 16.2419 | 114 | 53.4426
0.76287 | 106.9095 | 66.17 | 95.26 | 16.2421 | 113.0782 | 53.4547
0.76287 | 106.8849 | 66.1096 | 95.3122 | 16.2388 | 113.1263 | 53.4424
0.7633 | 106.8842 | 66.0061 | 95.4155 | 16.2295 | 113.2295 | 53.4421
0.76308 | 106.9091 | 66.0574 | 95.3725 | 16.2374 | 113.1907 | 53.4546
0.76344 | 106.9086 | 66.1942 | 95.2355 | 16.2296 | 113.0536 | 53.4543
0.76352 | 106.9085 | 66.2347 | 95.195 | 16.2281 | 113.013 | 53.4542
0.76359 | 106.9083 | 66.2734 | 95.1562 | 16.2265 | 112.9743 | 53.4542
0.76402 | 106.9077 | 66.1965 | 95.2329 | 16.2173 | 113.0508 | 53.4538
0.76395 | 106.9078 | 66.2568 | 95.1726 | 16.2188 | 112.9906 | 53.4539
0.76409 | 106.9075 | 66.2802 | 95.1491 | 16.2157 | 112.9671 | 53.4538
0.76446 | 106.9315 | 66.1915 | 95.2458 | 16.2112 | 113.0678 | 53.4658
0.76431 | 106.9564 | 66.232 | 95.2136 | 16.2175 | 113.0397 | 53.4782
0.76482 | 106.9556 | 66.2271 | 95.2183 | 16.2067 | 113.0442 | 53.4778
0.76489 | 106.98 | 66.178 | 95.2755 | 16.2083 | 113.1055 | 53.49
0.76482 | 106.9801 | 66.35 | 95.1035 | 16.2099 | 112.9336 | 53.4901
0.76532 | 106.9793 | 66.0551 | 95.3982 | 16.1991 | 113.2281 | 53.4897
0.76525 | 106.9795 | 66.2654 | 95.1879 | 16.2006 | 113.0178 | 53.4897
0.76547 | 107.0037 | 66.1226 | 95.3388 | 16.1992 | 113.1728 | 53.5019
0.76576 | 107.0032 | 66.1059 | 95.3553 | 16.193 | 113.1892 | 53.5016
0.76561 | 106.9789 | 66.0979 | 95.3552 | 16.1929 | 113.185 | 53.4894
0.76605 | 106.9782 | 66.0236 | 95.4293 | 16.1836 | 113.259 | 53.4891
0.76612 | 107.0027 | 66.024 | 95.4371 | 16.1853 | 113.2708 | 53.5013
0.76619 | 107.0026 | 66.1033 | 95.3577 | 16.1838 | 113.1915 | 53.5013
0.76662 | 107.0019 | 66.1249 | 95.3359 | 16.1745 | 113.1695 | 53.5009
0.76641 | 107.0022 | 66.1402 | 95.3207 | 16.1791 | 113.1544 | 53.5011
0.76677 | 107.0262 | 66.1096 | 95.3593 | 16.1746 | 113.197 | 53.5131
0.76691 | 107.0506 | 66.1983 | 95.2787 | 16.1748 | 113.1205 | 53.5253
0.76691 | 107.026 | 66.17 | 95.2988 | 16.1716 | 113.1365 | 53.513
0.76735 | 107.0745 | 66.1109 | 95.3741 | 16.1688 | 113.2198 | 53.5372
0.76727 | 107.0746 | 66.1087 | 95.3763 | 16.1703 | 113.2221 | 53.5373
0.76749 | 107.0742 | 66.0506 | 95.4343 | 16.1657 | 113.28 | 53.5371
0.76778 | 107.0738 | 65.876 | 95.6088 | 16.1595 | 113.4544 | 53.5369
0.76771 | 107.0739 | 65.9759 | 95.5089 | 16.1611 | 113.3546 | 53.537
0.76814 | 107.0732 | 65.9102 | 95.5744 | 16.1519 | 113.4199 | 53.5366
0.76814 | 107.0732 | 66.1141 | 95.3705 | 16.1519 | 113.216 | 53.5366
0.76821 | 107.0485 | 66.1397 | 95.3366 | 16.1471 | 113.1781 | 53.5243
0.76865 | 107.0724 | 66.2086 | 95.2757 | 16.1411 | 113.1211 | 53.5362
0.76857 | 107.0725 | 65.9453 | 95.539 | 16.1427 | 113.3845 | 53.5363
0.76879 | 107.0722 | 66.2226 | 95.2616 | 16.1381 | 113.107 | 53.5361
0.76915 | 107.0962 | 66.2594 | 95.2328 | 16.1336 | 113.0822 | 53.5481
0.76894 | 107.0965 | 66.1596 | 95.3327 | 16.1382 | 113.1822 | 53.5483
0.76944 | 107.1203 | 66.101 | 95.3993 | 16.1307 | 113.2527 | 53.5602
0.7693 | 107.1206 | 66.3158 | 95.1846 | 16.1337 | 113.038 | 53.5603
0.76951 | 107.1202 | 66.2032 | 95.297 | 16.1292 | 113.1504 | 53.5601
0.76995 | 107.1441 | 66.1681 | 95.3401 | 16.1232 | 113.1975 | 53.5721
0.76966 | 107.1446 | 66.2802 | 95.2282 | 16.1293 | 113.0856 | 53.5723
0.77009 | 107.1193 | 66.1663 | 95.3336 | 16.1169 | 113.1868 | 53.5596
0.77024 | 107.1436 | 66.2825 | 95.2255 | 16.1171 | 113.0828 | 53.5718
0.77016 | 107.1438 | 66.3418 | 95.1663 | 16.1186 | 113.0236 | 53.5719
0.77067 | 107.1675 | 66.3396 | 95.1764 | 16.1111 | 113.0377 | 53.5838
0.7706 | 107.1677 | 66.4107 | 95.1054 | 16.1126 | 112.9666 | 53.5838
0.77074 | 107.1674 | 66.2928 | 95.2232 | 16.1096 | 113.0844 | 53.5837
0.7711 | 107.1914 | 66.2586 | 95.2654 | 16.1051 | 113.1306 | 53.5957
0.77096 | 107.2162 | 66.3553 | 95.1769 | 16.1114 | 113.0463 | 53.6081
0.77139 | 107.2156 | 66.3725 | 95.1595 | 16.1022 | 113.0288 | 53.6078
0.77154 | 107.2153 | 66.1924 | 95.3395 | 16.0992 | 113.2088 | 53.6077
0.77154 | 107.2399 | 66.2581 | 95.282 | 16.1024 | 113.1554 | 53.62
0.77197 | 107.2392 | 66.3058 | 95.2341 | 16.0932 | 113.1073 | 53.6196
0.7719 | 107.2639 | 66.4256 | 95.1225 | 16.098 | 112.9999 | 53.632
0.77211 | 107.2636 | 66.3801 | 95.1679 | 16.0934 | 113.0452 | 53.6318
0.77248 | 107.263 | 66.2109 | 95.3369 | 16.0858 | 113.2141 | 53.6315
0.77226 | 107.2634 | 66.2712 | 95.2768 | 16.0904 | 113.154 | 53.6317
0.77276 | 107.2625 | 66.2302 | 95.3175 | 16.0797 | 113.1946 | 53.6313
0.77269 | 107.2627 | 66.4013 | 95.1464 | 16.0812 | 113.0235 | 53.6313
0.77284 | 107.2624 | 66.435 | 95.1126 | 16.0782 | 112.9897 | 53.6312
0.77327 | 107.2863 | 66.4728 | 95.0828 | 16.0723 | 112.9639 | 53.6432
0.77313 | 107.262 | 66.3679 | 95.1796 | 16.0721 | 113.0566 | 53.631
0.77341 | 107.2861 | 66.2226 | 95.3329 | 16.0692 | 113.2139 | 53.643
0.7737 | 107.3102 | 66.1604 | 95.4032 | 16.0664 | 113.2882 | 53.6551
0.77356 | 107.3105 | 66.2482 | 95.3155 | 16.0694 | 113.2005 | 53.6552
0.77406 | 107.3588 | 66.3382 | 95.2416 | 16.0651 | 113.1347 | 53.6794
0.77406 | 107.3342 | 66.2586 | 95.313 | 16.062 | 113.202 | 53.6671
0.77406 | 107.3588 | 66.1659 | 95.4139 | 16.0651 | 113.307 | 53.6794
0.77457 | 107.358 | 66.3936 | 95.1859 | 16.0545 | 113.0789 | 53.679
0.77443 | 107.3582 | 66.5453 | 95.0343 | 16.0576 | 112.9273 | 53.6791
0.77471 | 107.3578 | 66.5403 | 95.0391 | 16.0515 | 112.9321 | 53.6789
0.775 | 107.3819 | 66.4728 | 95.1147 | 16.0486 | 113.0117 | 53.691
0.77486 | 107.3576 | 66.4809 | 95.0985 | 16.0485 | 112.9914 | 53.6788
0.77537 | 107.3567 | 66.3941 | 95.185 | 16.0379 | 113.0778 | 53.6784
0.77515 | 107.3571 | 66.4314 | 95.1478 | 16.0425 | 113.0406 | 53.6785
0.77544 | 107.4058 | 66.5813 | 95.0141 | 16.0428 | 112.9151 | 53.7029
0.77587 | 107.4051 | 66.4444 | 95.1508 | 16.0337 | 113.0517 | 53.7026
0.77565 | 107.4055 | 66.5561 | 95.0392 | 16.0382 | 112.9401 | 53.7027
0.77609 | 107.4293 | 66.6835 | 94.9198 | 16.0324 | 112.8247 | 53.7147
0.77616 | 107.4538 | 66.4855 | 95.1259 | 16.034 | 113.0349 | 53.7269
0.77616 | 107.4538 | 66.5053 | 95.1061 | 16.034 | 113.0151 | 53.7269
0.77667 | 107.453 | 66.5957 | 95.0155 | 16.0235 | 112.9243 | 53.7265
0.77652 | 107.4778 | 66.4341 | 95.1853 | 16.0296 | 113.0983 | 53.7389
0.77674 | 107.4775 | 66.1753 | 95.444 | 16.0251 | 113.3569 | 53.7387
0.7771 | 107.4769 | 66.1596 | 95.4595 | 16.0176 | 113.3724 | 53.7385
0.77695 | 107.5017 | 66.1884 | 95.439 | 16.0238 | 113.356 | 53.7509
0.77746 | 107.5009 | 66.1434 | 95.4837 | 16.0132 | 113.4006 | 53.7505
0.77753 | 107.5254 | 66.3936 | 95.2417 | 16.0149 | 113.1626 | 53.7627
0.77746 | 107.5255 | 66.2289 | 95.4064 | 16.0164 | 113.3273 | 53.7627
0.77797 | 107.5493 | 66.2793 | 95.364 | 16.0091 | 113.2888 | 53.7746
0.77789 | 107.5494 | 66.2558 | 95.3875 | 16.0106 | 113.3124 | 53.7747
0.77811 | 107.5736 | 66.4773 | 95.1741 | 16.0092 | 113.103 | 53.7868
0.77847 | 107.5976 | 66.2373 | 95.4221 | 16.0049 | 113.355 | 53.7988
0.77826 | 107.5734 | 66.2289 | 95.4224 | 16.0062 | 113.3513 | 53.7867
0.77876 | 107.5972 | 66.1064 | 95.5528 | 15.9989 | 113.4857 | 53.7986
0.77891 | 107.6461 | 66.4233 | 95.2522 | 16.0022 | 113.1933 | 53.8231
0.77883 | 107.6462 | 66.5381 | 95.1375 | 16.0037 | 113.0785 | 53.8231
0.77934 | 107.67 | 66.4283 | 95.2552 | 15.9963 | 113.2002 | 53.835
0.77912 | 107.6949 | 66.4805 | 95.2113 | 16.004 | 113.1605 | 53.8475
0.77948 | 107.7189 | 66.5683 | 95.1315 | 15.9997 | 113.0847 | 53.8595
0.77977 | 107.7185 | 66.5552 | 95.1445 | 15.9937 | 113.0975 | 53.8592
0.77963 | 107.7433 | 66.5691 | 95.1388 | 15.9998 | 113.096 | 53.8716
0.78006 | 107.7426 | 66.4985 | 95.2092 | 15.9908 | 113.1663 | 53.8713
0.78013 | 107.7425 | 66.4638 | 95.2439 | 15.9893 | 113.2009 | 53.8712
0.78021 | 107.7424 | 66.4314 | 95.2762 | 15.9878 | 113.2333 | 53.8712
0.78071 | 107.7661 | 66.6282 | 95.0873 | 15.9805 | 113.0484 | 53.8831
0.78057 | 107.7664 | 66.657 | 95.0586 | 15.9835 | 113.0197 | 53.8832
0.78093 | 107.7904 | 66.5318 | 95.1918 | 15.9792 | 113.1569 | 53.8952
0.78115 | 107.8146 | 66.5304 | 95.2013 | 15.9779 | 113.1704 | 53.9073
0.781 | 107.8394 | 66.706 | 95.034 | 15.984 | 113.0072 | 53.9197
0.78151 | 107.8632 | 66.621 | 95.1269 | 15.9767 | 113.1041 | 53.9316
0.78158 | 107.8877 | 66.6318 | 95.1243 | 15.9784 | 113.1055 | 53.9438
0.78165 | 107.8875 | 66.4625 | 95.2935 | 15.9769 | 113.2748 | 53.9438
0.78208 | 107.936 | 66.4022 | 95.37 | 15.9742 | 113.3593 | 53.968
0.7818 | 107.9119 | 66.3329 | 95.4312 | 15.977 | 113.4165 | 53.9559
0.78223 | 107.9358 | 66.3436 | 95.4285 | 15.9712 | 113.4178 | 53.9679
0.78259 | 107.9598 | 66.1029 | 95.6772 | 15.9669 | 113.6705 | 53.9799
0.7823 | 107.9357 | 66.3788 | 95.3933 | 15.9697 | 113.3825 | 53.9678
0.78288 | 107.9593 | 66.3909 | 95.389 | 15.961 | 113.3823 | 53.9797
0.78281 | 107.9594 | 66.1335 | 95.6465 | 15.9625 | 113.6397 | 53.9797
0.78295 | 107.9592 | 66.2162 | 95.5637 | 15.9595 | 113.5569 | 53.9796
0.78338 | 107.9831 | 66.187 | 95.6009 | 15.9537 | 113.5981 | 53.9916
0.78317 | 108.008 | 66.245 | 95.5512 | 15.9613 | 113.5525 | 54.004
0.78353 | 107.9829 | 66.2486 | 95.5392 | 15.9507 | 113.5363 | 53.9914
0.78375 | 108.0071 | 66.2302 | 95.5657 | 15.9494 | 113.5669 | 54.0036
0.78367 | 108.0318 | 66.1784 | 95.6257 | 15.954 | 113.631 | 54.0159
0.78425 | 108.0555 | 66.579 | 95.233 | 15.9453 | 113.2422 | 54.0277
0.78425 | 108.08 | 66.3765 | 95.4437 | 15.9484 | 113.457 | 54.04
0.7844 | 108.1044 | 66.1956 | 95.6327 | 15.9486 | 113.6501 | 54.0522
0.78483 | 108.1283 | 66.2604 | 95.5759 | 15.9428 | 113.5972 | 54.0641
0.78461 | 108.1286 | 66.4103 | 95.4261 | 15.9473 | 113.4475 | 54.0643
0.78497 | 108.1281 | 66.5345 | 95.3017 | 15.9399 | 113.323 | 54.064
0.78519 | 108.1277 | 66.367 | 95.4691 | 15.9354 | 113.4904 | 54.0639
0.78505 | 108.1525 | 66.3036 | 95.5407 | 15.9415 | 113.5662 | 54.0763
0.78555 | 108.1271 | 66.3594 | 95.4765 | 15.928 | 113.4977 | 54.0636
0.78541 | 108.1519 | 66.5642 | 95.2799 | 15.9341 | 113.3053 | 54.076
0.78562 | 108.1516 | 66.4291 | 95.4149 | 15.9297 | 113.4402 | 54.0758
0.78599 | 108.1756 | 66.2806 | 95.5714 | 15.9254 | 113.6007 | 54.0878
0.78584 | 108.1758 | 66.4432 | 95.4089 | 15.9284 | 113.4382 | 54.0879
0.78642 | 108.1995 | 66.4732 | 95.3868 | 15.9197 | 113.42 | 54.0997
0.78649 | 108.2239 | 66.3041 | 95.564 | 15.9213 | 113.6014 | 54.112
0.78649 | 108.2239 | 66.4112 | 95.4569 | 15.9213 | 113.4943 | 54.112
0.787 | 108.2477 | 66.4999 | 95.3762 | 15.9141 | 113.4175 | 54.1239
0.78685 | 108.2725 | 66.584 | 95.3003 | 15.9202 | 113.3458 | 54.1363
0.78714 | 108.2721 | 66.5678 | 95.3164 | 15.9143 | 113.3617 | 54.136
0.7875 | 108.2961 | 66.3913 | 95.5009 | 15.91 | 113.5502 | 54.148
0.78729 | 108.3456 | 66.3117 | 95.597 | 15.9207 | 113.6546 | 54.1728
0.78772 | 108.3203 | 66.3594 | 95.5409 | 15.9087 | 113.5943 | 54.1602
0.78772 | 108.3449 | 66.183 | 95.7255 | 15.9118 | 113.7829 | 54.1724
0.78779 | 108.3448 | 66.363 | 95.5454 | 15.9104 | 113.6029 | 54.1724
0.78837 | 108.3438 | 66.1844 | 95.7237 | 15.8986 | 113.781 | 54.1719
0.78815 | 108.3442 | 66.2046 | 95.7036 | 15.903 | 113.761 | 54.1721
0.78844 | 108.3683 | 66.2581 | 95.6582 | 15.9002 | 113.7196 | 54.1842
0.7888 | 108.3923 | 66.2486 | 95.6757 | 15.896 | 113.7411 | 54.1962
0.78866 | 108.3925 | 66.1573 | 95.767 | 15.8989 | 113.8325 | 54.1963
0.78924 | 108.4162 | 66.2861 | 95.6461 | 15.8903 | 113.7155 | 54.2081
0.78909 | 108.4164 | 66.1978 | 95.7345 | 15.8932 | 113.8039 | 54.2082
0.78909 | 108.441 | 66.2455 | 95.695 | 15.8963 | 113.7685 | 54.2205
0.78967 | 108.4401 | 66.3657 | 95.5745 | 15.8846 | 113.6478 | 54.22
0.78953 | 108.4649 | 66.5003 | 95.4482 | 15.8906 | 113.5256 | 54.2324
0.78996 | 108.4642 | 66.4216 | 95.5266 | 15.8818 | 113.604 | 54.2321
0.79018 | 108.4884 | 66.5071 | 95.4492 | 15.8805 | 113.5306 | 54.2442
0.79003 | 108.4641 | 66.4701 | 95.4781 | 15.8804 | 113.5554 | 54.232
0.79054 | 108.4879 | 66.4112 | 95.5449 | 15.8732 | 113.6262 | 54.2439
0.79032 | 108.4882 | 66.4913 | 95.4649 | 15.8776 | 113.5463 | 54.2441
0.79054 | 108.537 | 66.3954 | 95.5771 | 15.8794 | 113.6666 | 54.2685
0.79104 | 108.5362 | 66.2716 | 95.7006 | 15.8692 | 113.79 | 54.2681
0.79083 | 108.5611 | 66.2973 | 95.6832 | 15.8767 | 113.7768 | 54.2806
0.79119 | 108.536 | 66.3792 | 95.593 | 15.8662 | 113.6823 | 54.268
0.79148 | 108.5355 | 66.2964 | 95.6756 | 15.8604 | 113.7649 | 54.2678
0.79126 | 108.5359 | 66.2726 | 95.6995 | 15.8648 | 113.7888 | 54.2679
0.79184 | 108.5349 | 66.2378 | 95.734 | 15.8531 | 113.8232 | 54.2675
0.79177 | 108.5596 | 66.2162 | 95.7638 | 15.8576 | 113.8571 | 54.2798
0.79184 | 108.5841 | 66.1177 | 95.8705 | 15.8593 | 113.9678 | 54.292
0.79234 | 108.6079 | 66.1492 | 95.8469 | 15.8522 | 113.9482 | 54.3039
0.7922 | 108.6081 | 66.2388 | 95.7574 | 15.8551 | 113.8587 | 54.304
0.79249 | 108.6322 | 66.2618 | 95.7424 | 15.8523 | 113.8478 | 54.3161
0.79278 | 108.6072 | 66.3716 | 95.6243 | 15.8434 | 113.7255 | 54.3036
0.79263 | 108.5828 | 66.1686 | 95.8192 | 15.8432 | 113.9163 | 54.2914
0.79314 | 108.6803 | 66.3801 | 95.6402 | 15.8454 | 113.7536 | 54.3402
0.79321 | 108.6556 | 66.5227 | 95.4893 | 15.8409 | 113.5986 | 54.3278
0.79321 | 108.6556 | 66.3936 | 95.6184 | 15.8409 | 113.7277 | 54.3278
0.79372 | 108.6794 | 66.3901 | 95.6299 | 15.8338 | 113.7431 | 54.3397
0.79343 | 108.6799 | 66.4634 | 95.5567 | 15.8396 | 113.67 | 54.3399
0.79379 | 108.7039 | 66.2708 | 95.7573 | 15.8354 | 113.8746 | 54.3519
0.79393 | 108.7282 | 66.1316 | 95.9046 | 15.8356 | 114.026 | 54.3641
0.79393 | 108.7282 | 66.2622 | 95.774 | 15.8356 | 113.8954 | 54.3641
0.79444 | 108.752 | 66.354 | 95.6902 | 15.8285 | 113.8155 | 54.376
0.79437 | 108.7767 | 66.2477 | 95.8047 | 15.833 | 113.9341 | 54.3883
0.79451 | 108.7764 | 66.4683 | 95.584 | 15.8301 | 113.7134 | 54.3882
0.79494 | 108.8003 | 66.5543 | 95.506 | 15.8245 | 113.6394 | 54.4002
0.7948 | 108.776 | 66.4139 | 95.6383 | 15.8243 | 113.7676 | 54.388
0.79516 | 108.8 | 66.3873 | 95.6729 | 15.8202 | 113.8062 | 54.4
0.79538 | 108.7996 | 66.5395 | 95.5205 | 15.8158 | 113.6538 | 54.3998
0.79531 | 108.7997 | 66.5107 | 95.5494 | 15.8173 | 113.6827 | 54.3999
0.79574 | 108.799 | 66.3526 | 95.7072 | 15.8085 | 113.8404 | 54.3995
0.79581 | 108.8235 | 66.5462 | 95.5218 | 15.8102 | 113.659 | 54.4117
0.79588 | 108.8234 | 66.5651 | 95.5029 | 15.8087 | 113.6401 | 54.4117
0.79632 | 108.8473 | 66.4701 | 95.6058 | 15.8031 | 113.747 | 54.4236
0.7961 | 108.8722 | 66.4521 | 95.6321 | 15.8106 | 113.7775 | 54.4361
0.79639 | 108.8717 | 66.4067 | 95.6774 | 15.8048 | 113.8227 | 54.4359
0.79675 | 108.8957 | 66.4773 | 95.6148 | 15.8006 | 113.7641 | 54.4479
0.79653 | 108.8961 | 66.3959 | 95.6963 | 15.805 | 113.8456 | 54.448
0.79704 | 108.9444 | 66.5642 | 95.5441 | 15.801 | 113.7015 | 54.4722
0.79704 | 108.9198 | 66.6155 | 95.4846 | 15.7979 | 113.6379 | 54.4599
0.79711 | 108.9443 | 66.6205 | 95.4878 | 15.7995 | 113.6451 | 54.4721
0.79762 | 108.9681 | 66.6416 | 95.4746 | 15.7925 | 113.6359 | 54.484
0.79747 | 108.9683 | 66.7488 | 95.3675 | 15.7954 | 113.5288 | 54.4841
0.79769 | 108.9434 | 66.5944 | 95.5136 | 15.788 | 113.6708 | 54.4717
0.79798 | 108.9675 | 66.6092 | 95.5068 | 15.7853 | 113.668 | 54.4837
0.79791 | 108.9676 | 66.7114 | 95.4046 | 15.7867 | 113.5659 | 54.4838
0.79834 | 108.9669 | 66.6758 | 95.44 | 15.7781 | 113.6012 | 54.4835
0.79841 | 108.9914 | 66.7033 | 95.4207 | 15.7797 | 113.5859 | 54.4957
0.79848 | 108.9912 | 66.8073 | 95.3166 | 15.7783 | 113.4818 | 54.4956
0.79892 | 109.0151 | 66.5746 | 95.5573 | 15.7727 | 113.7265 | 54.5076
0.79885 | 108.9907 | 66.6079 | 95.5158 | 15.7711 | 113.6809 | 54.4953
0.79899 | 109.015 | 66.5421 | 95.5897 | 15.7713 | 113.7589 | 54.5075
0.79935 | 109.0144 | 66.7928 | 95.3388 | 15.7641 | 113.5079 | 54.5072
0.79921 | 109.0392 | 66.7775 | 95.3624 | 15.77 | 113.5356 | 54.5196
0.79971 | 109.0139 | 66.9013 | 95.2302 | 15.7569 | 113.3991 | 54.5069
0.79957 | 109.0387 | 66.7627 | 95.377 | 15.7628 | 113.5501 | 54.5193
0.79978 | 109.0629 | 66.6074 | 95.5404 | 15.7616 | 113.7175 | 54.5314
0.80029 | 109.0621 | 66.7659 | 95.3816 | 15.7515 | 113.5586 | 54.531
0.8 | 109.0871 | 66.8127 | 95.3432 | 15.7603 | 113.5244 | 54.5436
0.80029 | 109.0867 | 66.9108 | 95.2449 | 15.7546 | 113.426 | 54.5433
0.80058 | 109.0862 | 66.782 | 95.3736 | 15.7488 | 113.5546 | 54.5431
0.80051 | 109.0863 | 67.0773 | 95.0783 | 15.7503 | 113.2594 | 54.5432
0.80101 | 109.1101 | 66.8235 | 95.34 | 15.7433 | 113.525 | 54.555
0.80101 | 109.1101 | 66.7767 | 95.3868 | 15.7433 | 113.5718 | 54.555
0.80101 | 109.1101 | 66.6529 | 95.5106 | 15.7433 | 113.6956 | 54.555
0.80152 | 109.1338 | 66.7609 | 95.4105 | 15.7363 | 113.5995 | 54.5669
0.80137 | 109.1341 | 66.711 | 95.4605 | 15.7392 | 113.6495 | 54.567
0.80166 | 109.1828 | 66.6551 | 95.5327 | 15.7396 | 113.7298 | 54.5914
0.80195 | 109.1823 | 66.81 | 95.3776 | 15.7339 | 113.5746 | 54.5911
0.80181 | 109.1825 | 66.6542 | 95.5335 | 15.7367 | 113.7306 | 54.5913
0.80224 | 109.231 | 66.8545 | 95.3493 | 15.7343 | 113.5545 | 54.6155
0.80217 | 109.2065 | 66.9761 | 95.2196 | 15.7326 | 113.4207 | 54.6033
0.80231 | 109.2309 | 67.0251 | 95.1787 | 15.7328 | 113.3838 | 54.6154
0.80275 | 109.2547 | 66.8977 | 95.314 | 15.7273 | 113.5232 | 54.6274
0.8026 | 109.2304 | 66.86 | 95.3436 | 15.7271 | 113.5487 | 54.6152
0.80289 | 109.2545 | 66.972 | 95.2397 | 15.7244 | 113.4488 | 54.6273
0.80318 | 109.254 | 67.0719 | 95.1396 | 15.7187 | 113.3486 | 54.627
0.80311 | 109.2542 | 67.1097 | 95.1019 | 15.7202 | 113.3109 | 54.6271
0.80354 | 109.278 | 67.1197 | 95.0998 | 15.7146 | 113.3128 | 54.639
0.80354 | 109.3026 | 67.1174 | 95.1103 | 15.7177 | 113.3274 | 54.6513
0.80361 | 109.3025 | 67.0823 | 95.1454 | 15.7163 | 113.3624 | 54.6512
0.80405 | 109.3264 | 66.8456 | 95.39 | 15.7108 | 113.6111 | 54.6632
0.8039 | 109.3266 | 67.0796 | 95.1561 | 15.7136 | 113.3772 | 54.6633
0.80426 | 109.3506 | 67.0742 | 95.1695 | 15.7096 | 113.3946 | 54.6753
0.80448 | 109.3503 | 66.7983 | 95.4453 | 15.7053 | 113.6703 | 54.6751
0.80434 | 109.3751 | 66.8829 | 95.369 | 15.7112 | 113.5981 | 54.6875
0.80484 | 109.3742 | 67.027 | 95.2246 | 15.7012 | 113.4536 | 54.6871
0.80491 | 109.3987 | 66.9342 | 95.3255 | 15.7028 | 113.5587 | 54.6994
0.80499 | 109.3986 | 66.846 | 95.4137 | 15.7014 | 113.6468 | 54.6993
0.80542 | 109.3979 | 66.8298 | 95.4297 | 15.6929 | 113.6626 | 54.6989
0.8052 | 109.3982 | 66.9261 | 95.3335 | 15.6971 | 113.5665 | 54.6991
0.80556 | 109.4468 | 66.7479 | 95.5279 | 15.6961 | 113.769 | 54.7234
0.80571 | 109.4466 | 66.6506 | 95.6251 | 15.6933 | 113.8662 | 54.7233
0.80571 | 109.4466 | 66.8987 | 95.377 | 15.6933 | 113.6181 | 54.7233
0.80614 | 109.4705 | 66.5993 | 95.6844 | 15.6878 | 113.9294 | 54.7352
0.80607 | 109.4706 | 66.5637 | 95.72 | 15.6892 | 113.9651 | 54.7353
0.80622 | 109.4703 | 66.5493 | 95.7343 | 15.6864 | 113.9794 | 54.7352
0.80658 | 109.4698 | 66.6524 | 95.631 | 15.6793 | 113.876 | 54.7349
0.8065 | 109.519 | 66.895 | 95.4048 | 15.6868 | 113.658 | 54.7595
0.80701 | 109.5674 | 66.5691 | 95.7469 | 15.683 | 114.0081 | 54.7837
0.80708 | 109.5427 | 66.8473 | 95.4604 | 15.6785 | 113.7175 | 54.7713
0.80701 | 109.5428 | 66.8316 | 95.4762 | 15.6799 | 113.7333 | 54.7714
0.80752 | 109.5911 | 66.5818 | 95.7421 | 15.6761 | 114.0073 | 54.7956
0.80744 | 109.5667 | 66.5561 | 95.7596 | 15.6745 | 114.0207 | 54.7833
0.80759 | 109.5418 | 66.4768 | 95.8306 | 15.6686 | 114.0876 | 54.7709
0.80795 | 109.5658 | 66.367 | 95.9484 | 15.6646 | 114.2094 | 54.7829
0.8078 | 109.5661 | 66.4625 | 95.853 | 15.6674 | 114.114 | 54.783
0.80824 | 109.59 | 66.4913 | 95.8322 | 15.6619 | 114.0972 | 54.795
0.80845 | 109.5896 | 66.6898 | 95.6336 | 15.6577 | 113.8985 | 54.7948
0.80831 | 109.6144 | 66.6002 | 95.7314 | 15.6636 | 114.0005 | 54.8072
0.80882 | 109.6382 | 66.594 | 95.7456 | 15.6567 | 114.0186 | 54.8191
0.80867 | 109.6384 | 66.5125 | 95.8271 | 15.6595 | 114.1002 | 54.8192
0.80896 | 109.6625 | 66.7915 | 95.5562 | 15.6569 | 113.8333 | 54.8313
0.80925 | 109.6866 | 66.8069 | 95.5488 | 15.6543 | 113.8299 | 54.8433
0.80918 | 109.6867 | 66.8401 | 95.5156 | 15.6557 | 113.7968 | 54.8434
0.80961 | 109.7106 | 66.6808 | 95.6829 | 15.6503 | 113.968 | 54.8553
0.80968 | 109.7351 | 66.6998 | 95.6721 | 15.6519 | 113.9612 | 54.8675
0.80968 | 109.7596 | 66.5489 | 95.8311 | 15.6549 | 114.1244 | 54.8798
0.81019 | 109.7588 | 66.769 | 95.6108 | 15.6451 | 113.9039 | 54.8794
0.81012 | 109.7589 | 66.8298 | 95.55 | 15.6465 | 113.8432 | 54.8795
0.81041 | 109.7585 | 66.7641 | 95.6156 | 15.6408 | 113.9086 | 54.8792
0.81069 | 109.7826 | 66.7582 | 95.6295 | 15.6382 | 113.9266 | 54.8913
0.81048 | 109.7829 | 66.7029 | 95.6849 | 15.6425 | 113.9821 | 54.8915
0.81098 | 109.8067 | 66.9662 | 95.4295 | 15.6356 | 113.7306 | 54.9033
0.81106 | 109.8311 | 66.9977 | 95.4062 | 15.6373 | 113.7114 | 54.9156
0.81113 | 109.831 | 66.9806 | 95.4232 | 15.6359 | 113.7284 | 54.9155
0.81156 | 109.8303 | 67.1057 | 95.2979 | 15.6274 | 113.603 | 54.9152
0.81142 | 109.8551 | 67.0098 | 95.4021 | 15.6333 | 113.7113 | 54.9276
0.81178 | 109.8791 | 66.841 | 95.5789 | 15.6293 | 113.8921 | 54.9396
0.81192 | 109.9035 | 66.9571 | 95.4709 | 15.6295 | 113.7881 | 54.9517
0.81192 | 109.928 | 67.0129 | 95.4233 | 15.6325 | 113.7446 | 54.964
0.81236 | 109.9519 | 66.8023 | 95.6418 | 15.6271 | 113.9672 | 54.976
0.81236 | 109.9273 | 66.9243 | 95.5116 | 15.6241 | 113.8329 | 54.9637
0.8125 | 109.9271 | 67.0818 | 95.3541 | 15.6213 | 113.6753 | 54.9636
0.81293 | 109.951 | 67.1093 | 95.3345 | 15.6159 | 113.6597 | 54.9755
0.81279 | 109.9512 | 67.0904 | 95.3535 | 15.6187 | 113.6787 | 54.9756
0.81315 | 109.9506 | 67.0738 | 95.3699 | 15.6117 | 113.695 | 54.9753
0.81337 | 109.9503 | 66.9491 | 95.4945 | 15.6075 | 113.8195 | 54.9751
0.81322 | 109.9751 | 66.968 | 95.4839 | 15.6133 | 113.813 | 54.9875
0.81373 | 109.9743 | 66.9045 | 95.5471 | 15.6035 | 113.8761 | 54.9871
0.81373 | 109.9988 | 66.6286 | 95.8312 | 15.6065 | 114.1643 | 54.9994
0.81387 | 109.9986 | 66.5498 | 95.9099 | 15.6037 | 114.243 | 54.9993
0.81423 | 110.0472 | 66.5701 | 95.9058 | 15.6027 | 114.247 | 55.0236
0.81409 | 110.0474 | 66.4909 | 95.9851 | 15.6055 | 114.3263 | 55.0237
0.81445 | 110.0714 | 66.6034 | 95.8806 | 15.6016 | 114.2258 | 55.0357
0.81481 | 110.0954 | 66.6429 | 95.8491 | 15.5976 | 114.1983 | 55.0477
0.81467 | 110.071 | 66.8177 | 95.6661 | 15.5974 | 114.0113 | 55.0355
0.8151 | 110.1195 | 66.7636 | 95.7364 | 15.595 | 114.0896 | 55.0597
0.81496 | 110.0952 | 66.6803 | 95.8116 | 15.5948 | 114.1608 | 55.0476
0.81525 | 110.0947 | 66.7609 | 95.7308 | 15.5892 | 114.0799 | 55.0473
0.81554 | 110.1188 | 66.7623 | 95.7375 | 15.5866 | 114.0906 | 55.0594
0.81539 | 110.0944 | 66.8122 | 95.6794 | 15.5864 | 114.0285 | 55.0472
0.81582 | 110.1183 | 66.9248 | 95.5748 | 15.5811 | 113.9279 | 55.0592
0.8159 | 110.1428 | 66.8612 | 95.6466 | 15.5827 | 114.0037 | 55.0714
0.81597 | 110.1427 | 66.652 | 95.8557 | 15.5813 | 114.2128 | 55.0713
0.81647 | 110.191 | 66.7951 | 95.7287 | 15.5776 | 114.0939 | 55.0955
0.81633 | 110.1912 | 66.8374 | 95.6865 | 15.5803 | 114.0517 | 55.0956
0.81655 | 110.2154 | 66.8959 | 95.6361 | 15.5792 | 114.0053 | 55.1077
0.81691 | 110.2394 | 66.8761 | 95.6639 | 15.5752 | 114.0371 | 55.1197
0.81684 | 110.2641 | 66.9779 | 95.5703 | 15.5796 | 113.9477 | 55.1321
0.81727 | 110.288 | 66.6966 | 95.8596 | 15.5743 | 114.2409 | 55.144
0.81734 | 110.2879 | 66.8257 | 95.7304 | 15.5729 | 114.1117 | 55.1439
0.81741 | 110.2878 | 66.6628 | 95.8933 | 15.5715 | 114.2746 | 55.1439
0.81785 | 110.2871 | 66.4931 | 96.0628 | 15.5632 | 114.4439 | 55.1435
0.81777 | 110.3117 | 66.6236 | 95.9405 | 15.5676 | 114.3258 | 55.1559
0.81792 | 110.3115 | 66.6916 | 95.8724 | 15.5648 | 114.2577 | 55.1558
0.81828 | 110.3355 | 66.7393 | 95.8327 | 15.5608 | 114.2219 | 55.1677
0.81814 | 110.3357 | 66.6623 | 95.9098 | 15.5636 | 114.2991 | 55.1679
0.81864 | 110.3595 | 66.5561 | 96.0239 | 15.5569 | 114.4171 | 55.1797
0.81857 | 110.3596 | 66.6628 | 95.9172 | 15.5583 | 114.3105 | 55.1798
0.81871 | 110.3594 | 66.6034 | 95.9766 | 15.5555 | 114.3698 | 55.1797
0.81915 | 110.3832 | 66.4747 | 96.1132 | 15.5502 | 114.5104 | 55.1916
0.819 | 110.3835 | 66.5314 | 96.0566 | 15.553 | 114.4538 | 55.1917
0.81929 | 110.4321 | 66.6389 | 95.9653 | 15.5534 | 114.3707 | 55.2161
0.81951 | 110.4318 | 66.7096 | 95.8945 | 15.5493 | 114.2998 | 55.2159
0.81944 | 110.4565 | 66.3846 | 96.2277 | 15.5536 | 114.6371 | 55.2282
0.82001 | 110.4801 | 66.6412 | 95.979 | 15.5456 | 114.3924 | 55.2401
0.82001 | 110.4555 | 66.6998 | 95.9122 | 15.5426 | 114.3215 | 55.2278
0.82001 | 110.4555 | 66.7501 | 95.8619 | 15.5426 | 114.2712 | 55.2278
0.82045 | 110.4548 | 66.7623 | 95.8495 | 15.5343 | 114.2586 | 55.2274
0.8203 | 110.4551 | 66.769 | 95.8429 | 15.537 | 114.252 | 55.2275
0.82066 | 110.4545 | 66.8406 | 95.7711 | 15.5301 | 114.1801 | 55.2272
0.82095 | 110.5032 | 66.7442 | 95.8837 | 15.5306 | 114.3009 | 55.2516
0.82081 | 110.4788 | 66.692 | 95.9278 | 15.5304 | 114.3409 | 55.2394
0.82124 | 110.5027 | 66.5967 | 96.031 | 15.5251 | 114.4481 | 55.2513
0.82124 | 110.5027 | 66.6677 | 95.96 | 15.5251 | 114.3771 | 55.2513
0.82139 | 110.5025 | 66.5944 | 96.0333 | 15.5223 | 114.4503 | 55.2512
0.82182 | 110.5018 | 66.7137 | 95.9137 | 15.514 | 114.3307 | 55.2509
0.8216 | 110.5267 | 66.7892 | 95.8465 | 15.5212 | 114.2676 | 55.2633
0.82204 | 110.5751 | 66.6304 | 96.0215 | 15.5189 | 114.4507 | 55.2876
0.82225 | 110.5748 | 66.7411 | 95.9107 | 15.5147 | 114.3398 | 55.2874
0.82218 | 110.5995 | 66.7906 | 95.8694 | 15.5191 | 114.3026 | 55.2997
0.82262 | 110.5988 | 66.6709 | 95.9889 | 15.5108 | 114.422 | 55.2994
0.82254 | 110.6234 | 66.6286 | 96.0394 | 15.5152 | 114.4766 | 55.3117
0.82276 | 110.6231 | 66.5093 | 96.1586 | 15.5111 | 114.5957 | 55.3115
0.82312 | 110.6471 | 66.6475 | 96.0284 | 15.5072 | 114.4695 | 55.3235
0.82298 | 110.6227 | 66.6187 | 96.049 | 15.5069 | 114.4862 | 55.3114
0.82334 | 110.6713 | 66.7663 | 95.9176 | 15.506 | 114.3628 | 55.3356
0.82348 | 110.6711 | 66.6327 | 96.0512 | 15.5033 | 114.4963 | 55.3355
0.82348 | 110.6711 | 66.6911 | 95.9928 | 15.5033 | 114.4379 | 55.3355
0.82399 | 110.6948 | 66.5372 | 96.1546 | 15.4967 | 114.6037 | 55.3474
0.82392 | 110.6949 | 66.5255 | 96.1663 | 15.498 | 114.6155 | 55.3475
0.8242 | 110.719 | 66.7168 | 95.983 | 15.4955 | 114.4362 | 55.3595
0.82449 | 110.7186 | 66.6493 | 96.0504 | 15.49 | 114.5035 | 55.3593
0.82435 | 110.7434 | 66.8595 | 95.8485 | 15.4958 | 114.3057 | 55.3717
0.82478 | 110.7672 | 66.859 | 95.8569 | 15.4905 | 114.3181 | 55.3836
0.82493 | 110.767 | 66.7586 | 95.9572 | 15.4878 | 114.4184 | 55.3835
0.82486 | 110.7671 | 66.8177 | 95.8982 | 15.4891 | 114.3594 | 55.3836
0.82536 | 110.7663 | 66.9787 | 95.7369 | 15.4795 | 114.1979 | 55.3831
0.82522 | 110.7665 | 67.0931 | 95.6226 | 15.4823 | 114.0837 | 55.3833
0.82551 | 110.7661 | 66.8181 | 95.8974 | 15.4768 | 114.3584 | 55.383
0.82572 | 110.7657 | 66.6385 | 96.0769 | 15.4727 | 114.5379 | 55.3829
0.82565 | 110.7904 | 66.8878 | 95.8358 | 15.477 | 114.3009 | 55.3952
0.82608 | 110.7897 | 66.7114 | 96.012 | 15.4688 | 114.4769 | 55.3948
0.82616 | 110.7896 | 66.7065 | 96.0169 | 15.4675 | 114.4818 | 55.3948
0.82623 | 110.8386 | 66.873 | 95.8667 | 15.472 | 114.3398 | 55.4193
0.82666 | 110.8133 | 66.7875 | 95.9438 | 15.4609 | 114.4127 | 55.4067
0.82659 | 110.838 | 66.8829 | 95.8566 | 15.4652 | 114.3296 | 55.419
0.82695 | 110.8374 | 67.1332 | 95.6061 | 15.4584 | 114.079 | 55.4187
0.82717 | 110.8371 | 66.8806 | 95.8586 | 15.4543 | 114.3314 | 55.4185
0.82702 | 110.8619 | 66.7339 | 96.0136 | 15.46 | 114.4905 | 55.4309
0.82753 | 110.8611 | 66.8032 | 95.944 | 15.4504 | 114.4208 | 55.4305
0.8276 | 110.8609 | 66.7546 | 95.9925 | 15.4491 | 114.4694 | 55.4305
0.8276 | 110.8855 | 66.6943 | 96.061 | 15.4521 | 114.542 | 55.4428
0.82811 | 110.9093 | 66.7015 | 96.0618 | 15.4455 | 114.5466 | 55.4546
0.82789 | 110.885 | 66.6218 | 96.1334 | 15.4466 | 114.6142 | 55.4425
0.82825 | 110.909 | 66.8739 | 95.8893 | 15.4428 | 114.3741 | 55.4545
0.82861 | 110.8839 | 66.7636 | 95.9912 | 15.433 | 114.4718 | 55.4419
0.8284 | 110.9088 | 66.9211 | 95.842 | 15.44 | 114.3268 | 55.4544
0.8289 | 110.9325 | 66.873 | 95.898 | 15.4335 | 114.3868 | 55.4663
0.82876 | 110.9328 | 66.8815 | 95.8896 | 15.4362 | 114.3784 | 55.4664
0.82897 | 110.9324 | 66.8298 | 95.9412 | 15.4321 | 114.4299 | 55.4662
0.82933 | 110.9564 | 66.8023 | 95.9767 | 15.4283 | 114.4694 | 55.4782
0.82919 | 110.9812 | 66.9945 | 95.7927 | 15.434 | 114.2896 | 55.4906
0.82962 | 111.0051 | 67.0026 | 95.7926 | 15.4288 | 114.2934 | 55.5025
0.82977 | 111.0294 | 67.1363 | 95.667 | 15.429 | 114.1719 | 55.5147
0.82977 | 111.0048 | 67.0355 | 95.7596 | 15.4261 | 114.2604 | 55.5024
0.83027 | 111.0286 | 66.9067 | 95.8963 | 15.4195 | 114.4011 | 55.5143
0.83013 | 111.0288 | 66.9635 | 95.8396 | 15.4222 | 114.3444 | 55.5144
0.83035 | 111.053 | 66.9738 | 95.8374 | 15.4211 | 114.3462 | 55.5265
0.83071 | 111.0524 | 67.1678 | 95.6432 | 15.4144 | 114.1519 | 55.5262
0.83056 | 111.0527 | 66.9477 | 95.8634 | 15.4171 | 114.3721 | 55.5263
0.831 | 111.052 | 66.81 | 96.0008 | 15.4089 | 114.5095 | 55.526
0.83114 | 111.0763 | 66.8851 | 95.9338 | 15.4092 | 114.4466 | 55.5382
0.83107 | 111.0764 | 66.8078 | 96.0112 | 15.4105 | 114.5239 | 55.5382
0.8315 | 111.1003 | 66.7861 | 96.0408 | 15.4054 | 114.5575 | 55.5501
0.83136 | 111.1251 | 66.9257 | 95.9095 | 15.411 | 114.4303 | 55.5625
0.83165 | 111.1246 | 66.9657 | 95.8693 | 15.4056 | 114.3901 | 55.5623
0.83208 | 111.1485 | 67.0544 | 95.7886 | 15.4005 | 114.3133 | 55.5742
0.83186 | 111.1734 | 67.2106 | 95.6407 | 15.4075 | 114.1696 | 55.5867
0.8323 | 111.1727 | 67.1606 | 95.6905 | 15.3994 | 114.2192 | 55.5863
0.83237 | 111.1726 | 67.1697 | 95.6813 | 15.398 | 114.2101 | 55.5863
0.83244 | 111.197 | 67.0467 | 95.8125 | 15.3996 | 114.3453 | 55.5985
0.83287 | 111.2209 | 67.0643 | 95.8028 | 15.3945 | 114.3396 | 55.6104
0.83273 | 111.2211 | 67.0003 | 95.8669 | 15.3972 | 114.4038 | 55.6106
0.83302 | 111.1961 | 66.9243 | 95.9346 | 15.3888 | 114.4672 | 55.598
0.83331 | 111.2202 | 66.9499 | 95.917 | 15.3864 | 114.4537 | 55.6101
0.83324 | 111.2203 | 67.0044 | 95.8625 | 15.3877 | 114.3993 | 55.6102
0.83374 | 111.2195 | 67.1687 | 95.698 | 15.3783 | 114.2345 | 55.6097
0.83374 | 111.2195 | 66.8478 | 96.0189 | 15.3783 | 114.5554 | 55.6097
0.83381 | 111.2439 | 67.1651 | 95.7097 | 15.3799 | 114.2504 | 55.622
0.83418 | 111.2679 | 67.1359 | 95.7469 | 15.3761 | 114.2916 | 55.634
0.8341 | 111.268 | 66.9018 | 95.981 | 15.3775 | 114.5257 | 55.634
0.83446 | 111.2674 | 67.1615 | 95.7211 | 15.3707 | 114.2657 | 55.6337
0.83468 | 111.3162 | 67.0148 | 95.8841 | 15.3726 | 114.4368 | 55.6581
0.83454 | 111.341 | 67.0729 | 95.8343 | 15.3782 | 114.3911 | 55.6705
0.83504 | 111.3402 | 67.0791 | 95.8278 | 15.3688 | 114.3845 | 55.6701
0.8349 | 111.3404 | 66.9891 | 95.9179 | 15.3715 | 114.4746 | 55.6702
0.83511 | 111.3647 | 66.977 | 95.9381 | 15.3704 | 114.4988 | 55.6823
0.83548 | 111.3886 | 66.8865 | 96.0365 | 15.3666 | 114.6013 | 55.6943
0.83533 | 111.3397 | 67.1277 | 95.779 | 15.3634 | 114.3357 | 55.6699
0.83569 | 111.3637 | 66.9869 | 95.9278 | 15.3597 | 114.4885 | 55.6819
0.83584 | 111.3389 | 66.9131 | 95.9934 | 15.354 | 114.5499 | 55.6695
0.83584 | 111.388 | 66.9239 | 95.9989 | 15.3599 | 114.5636 | 55.694
0.83634 | 111.3872 | 66.7055 | 96.2171 | 15.3505 | 114.7816 | 55.6936
0.8362 | 111.3875 | 66.8203 | 96.1024 | 15.3532 | 114.6669 | 55.6937
0.83641 | 111.4117 | 66.6691 | 96.2616 | 15.3521 | 114.8302 | 55.7058
0.83678 | 111.4111 | 66.738 | 96.1925 | 15.3454 | 114.761 | 55.7055
0.8367 | 111.4358 | 66.8694 | 96.0694 | 15.3497 | 114.642 | 55.7179
0.83706 | 111.4352 | 66.778 | 96.1606 | 15.343 | 114.7331 | 55.7176
0.83721 | 111.4595 | 66.9999 | 95.9468 | 15.3433 | 114.5234 | 55.7298
0.83721 | 111.4595 | 67.0057 | 95.941 | 15.3433 | 114.5176 | 55.7298
0.83764 | 111.4834 | 67.094 | 95.8606 | 15.3382 | 114.4412 | 55.7417
0.83743 | 111.4837 | 66.954 | 96.0007 | 15.3422 | 114.5814 | 55.7419
0.83779 | 111.4831 | 66.9181 | 96.0364 | 15.3355 | 114.617 | 55.7416
0.83815 | 111.4825 | 66.8761 | 96.0782 | 15.3288 | 114.6587 | 55.7413
0.83793 | 111.5075 | 66.9895 | 95.9732 | 15.3358 | 114.5577 | 55.7537
0.83844 | 111.5312 | 66.9729 | 95.9977 | 15.3293 | 114.5862 | 55.7656
0.83844 | 111.5066 | 67.0085 | 95.9539 | 15.3264 | 114.5383 | 55.7533
0.83851 | 111.5311 | 66.9045 | 96.066 | 15.328 | 114.6545 | 55.7655
0.83894 | 111.5549 | 67.144 | 95.8345 | 15.3229 | 114.427 | 55.7775
0.83887 | 111.5551 | 67.0837 | 95.8948 | 15.3243 | 114.4873 | 55.7775
0.83909 | 111.5547 | 67.193 | 95.7854 | 15.3203 | 114.3779 | 55.7774
0.8393 | 111.5789 | 67.2565 | 95.73 | 15.3192 | 114.3265 | 55.7895
0.8393 | 111.6035 | 67.2466 | 95.7481 | 15.3221 | 114.3486 | 55.8017
0.83981 | 111.6272 | 67.2349 | 95.7677 | 15.3157 | 114.3722 | 55.8136
0.83981 | 111.6518 | 66.9869 | 96.0239 | 15.3186 | 114.6325 | 55.8259
0.83988 | 111.6517 | 67.089 | 95.9217 | 15.3173 | 114.5303 | 55.8258
0.84032 | 111.6755 | 66.9783 | 96.0404 | 15.3122 | 114.653 | 55.8378
0.84017 | 111.6758 | 66.8415 | 96.1773 | 15.3149 | 114.7899 | 55.8379
0.84053 | 111.6752 | 66.9523 | 96.0663 | 15.3083 | 114.6788 | 55.8376
0.84075 | 111.6994 | 66.9004 | 96.1262 | 15.3072 | 114.7428 | 55.8497
0.84061 | 111.6751 | 66.787 | 96.2315 | 15.3069 | 114.844 | 55.8375
0.84111 | 111.6988 | 66.6722 | 96.3542 | 15.3005 | 114.9707 | 55.8494
0.84089 | 111.6992 | 66.8932 | 96.1334 | 15.3045 | 114.7499 | 55.8496
0.84118 | 111.7233 | 66.9936 | 96.041 | 15.3021 | 114.6615 | 55.8616
0.84162 | 111.7471 | 67.1674 | 95.8751 | 15.2971 | 114.4997 | 55.8736
0.8414 | 111.7475 | 67.0733 | 95.9694 | 15.3011 | 114.5939 | 55.8737
0.84176 | 111.7714 | 66.9392 | 96.1114 | 15.2974 | 114.74 | 55.8857
0.84191 | 111.7712 | 66.8379 | 96.2127 | 15.2947 | 114.8412 | 55.8856
0.84198 | 111.7957 | 66.9117 | 96.147 | 15.2963 | 114.7796 | 55.8978
0.84248 | 111.8194 | 66.7717 | 96.2949 | 15.2899 | 114.9315 | 55.9097
0.84241 | 111.8195 | 66.9684 | 96.0983 | 15.2913 | 114.7349 | 55.9098
0.84263 | 111.8192 | 66.8199 | 96.2467 | 15.2873 | 114.8832 | 55.9096
0.84292 | 111.8187 | 66.9702 | 96.0962 | 15.282 | 114.7326 | 55.9093
0.84277 | 111.8435 | 66.9667 | 96.108 | 15.2875 | 114.7485 | 55.9217
0.84328 | 111.8427 | 67.1507 | 95.9237 | 15.2783 | 114.5641 | 55.9213
0.84335 | 111.8425 | 67.1152 | 95.9591 | 15.277 | 114.5996 | 55.9213
0.84335 | 111.8425 | 67.0499 | 96.0244 | 15.277 | 114.6649 | 55.9213
0.84378 | 111.8418 | 67.0373 | 96.0368 | 15.269 | 114.6771 | 55.9209
0.84357 | 111.8668 | 67.1481 | 95.9343 | 15.2759 | 114.5788 | 55.9334
0.84393 | 111.8662 | 67.0854 | 95.9968 | 15.2693 | 114.6412 | 55.9331
0.84415 | 111.8904 | 66.8604 | 96.2299 | 15.2682 | 114.8783 | 55.9452
0.84407 | 111.8905 | 66.9846 | 96.1057 | 15.2696 | 114.7541 | 55.9452
0.84458 | 111.9388 | 66.9297 | 96.1767 | 15.2661 | 114.8332 | 55.9694
0.84451 | 111.9143 | 66.9324 | 96.1659 | 15.2645 | 114.8183 | 55.9572
0.84465 | 111.9632 | 66.914 | 96.2006 | 15.2677 | 114.8611 | 55.9816
0.84508 | 111.9871 | 66.8748 | 96.2477 | 15.2627 | 114.9122 | 55.9935
0.84494 | 111.9628 | 66.8482 | 96.2662 | 15.2624 | 114.9267 | 55.9814
0.84537 | 111.9866 | 66.8878 | 96.2346 | 15.2574 | 114.899 | 55.9933
0.84545 | 111.9619 | 66.8739 | 96.2402 | 15.2532 | 114.9006 | 55.981
0.84545 | 111.9865 | 67.0265 | 96.0958 | 15.2561 | 114.7603 | 55.9933
0.84595 | 111.9857 | 67.0539 | 96.0682 | 15.2469 | 114.7324 | 55.9928
0.84588 | 112.0104 | 66.7501 | 96.3802 | 15.2511 | 115.0486 | 56.0052
0.8461 | 112.0346 | 67.0049 | 96.1335 | 15.2501 | 114.8059 | 56.0173
0.84638 | 112.0341 | 66.9374 | 96.2008 | 15.2448 | 114.8731 | 56.017
0.84624 | 112.0343 | 66.9594 | 96.1789 | 15.2475 | 114.8513 | 56.0172
0.84675 | 112.0581 | 67.2038 | 95.9424 | 15.2411 | 114.6187 | 56.029
0.84689 | 112.0578 | 67.2389 | 95.9072 | 15.2385 | 114.5835 | 56.0289
0.84689 | 112.107 | 67.3199 | 95.8426 | 15.2443 | 114.5271 | 56.0535
0.84732 | 112.1063 | 67.3425 | 95.8198 | 15.2364 | 114.5041 | 56.0531
0.84711 | 112.1312 | 67.162 | 96.0086 | 15.2433 | 114.6971 | 56.0656
0.84747 | 112.1306 | 67.2142 | 95.9562 | 15.2367 | 114.6446 | 56.0653
0.84761 | 112.1303 | 67.1741 | 95.9962 | 15.2341 | 114.6846 | 56.0652
0.84769 | 112.1548 | 66.9927 | 96.1857 | 15.2357 | 114.8782 | 56.0774
0.84812 | 112.1541 | 67.008 | 96.1702 | 15.2278 | 114.8625 | 56.077
0.84797 | 112.1543 | 66.8968 | 96.2815 | 15.2304 | 114.9739 | 56.0772
0.84819 | 112.154 | 67.1466 | 96.0316 | 15.2265 | 114.7239 | 56.077
0.84855 | 112.1779 | 67.1656 | 96.0205 | 15.2228 | 114.7169 | 56.089
0.84841 | 112.1536 | 67.2516 | 95.9264 | 15.2226 | 114.6187 | 56.0768
0.84884 | 112.1529 | 67.1174 | 96.0604 | 15.2147 | 114.7525 | 56.0764
0.84899 | 112.1772 | 67.0139 | 96.172 | 15.215 | 114.8682 | 56.0886
0.84891 | 112.1773 | 67.1382 | 96.0477 | 15.2163 | 114.744 | 56.0887
0.84942 | 112.2011 | 67.0683 | 96.1256 | 15.21 | 114.8257 | 56.1005
0.84935 | 112.2012 | 67.2588 | 95.9351 | 15.2113 | 114.6353 | 56.1006
0.84964 | 112.2499 | 67.0062 | 96.2039 | 15.2119 | 114.9122 | 56.1249
0.84993 | 112.2739 | 67.1651 | 96.053 | 15.2095 | 114.7654 | 56.137
0.84971 | 112.2497 | 67.0625 | 96.1476 | 15.2106 | 114.8559 | 56.1249
0.85021 | 112.2735 | 67.0571 | 96.1609 | 15.2043 | 114.8731 | 56.1367
0.85036 | 112.2978 | 67.0954 | 96.1307 | 15.2046 | 114.847 | 56.1489
0.85029 | 112.2734 | 67.0679 | 96.1501 | 15.203 | 114.8623 | 56.1367
0.85072 | 112.2972 | 67.2687 | 95.9572 | 15.1981 | 114.6734 | 56.1486
0.8505 | 112.2976 | 67.1214 | 96.1046 | 15.202 | 114.8209 | 56.1488
0.85094 | 112.3214 | 67.0346 | 96.1994 | 15.197 | 114.9196 | 56.1607
0.85101 | 112.3213 | 66.8725 | 96.3614 | 15.1957 | 115.0816 | 56.1606
0.85101 | 112.3213 | 66.8158 | 96.4181 | 15.1957 | 115.1383 | 56.1606
0.85151 | 112.345 | 66.7829 | 96.4589 | 15.1895 | 115.1831 | 56.1725
0.85137 | 112.3453 | 66.7839 | 96.458 | 15.1921 | 115.1822 | 56.1726
0.85159 | 112.3449 | 66.9176 | 96.3242 | 15.1882 | 115.0484 | 56.1725
0.85202 | 112.3933 | 66.9424 | 96.3155 | 15.1862 | 115.0478 | 56.1967
0.85188 | 112.369 | 67.0499 | 96.1999 | 15.1859 | 114.9281 | 56.1845
0.85224 | 112.4175 | 66.8361 | 96.4299 | 15.1851 | 115.1662 | 56.2088
0.85238 | 112.4173 | 66.8753 | 96.3906 | 15.1825 | 115.1268 | 56.2086
0.85238 | 112.4173 | 66.9518 | 96.3141 | 15.1825 | 115.0503 | 56.2086
0.85281 | 112.4412 | 67.1341 | 96.1398 | 15.1776 | 114.88 | 56.2206
0.85274 | 112.4413 | 67.0513 | 96.2226 | 15.1789 | 114.9628 | 56.2206
0.85296 | 112.4163 | 67.0517 | 96.2139 | 15.1721 | 114.95 | 56.2082
0.85332 | 112.4649 | 67.0967 | 96.1851 | 15.1714 | 114.9292 | 56.2324
0.8531 | 112.4407 | 67.149 | 96.1247 | 15.1724 | 114.8648 | 56.2203
0.85361 | 112.4644 | 67.2196 | 96.062 | 15.1662 | 114.8061 | 56.2322
0.85354 | 112.4645 | 67.2182 | 96.0635 | 15.1675 | 114.8076 | 56.2323
0.85368 | 112.5134 | 67.2705 | 96.0275 | 15.1707 | 114.7797 | 56.2567
0.85419 | 112.5371 | 67.2101 | 96.0958 | 15.1645 | 114.852 | 56.2686
0.85397 | 112.5129 | 67.225 | 96.0728 | 15.1655 | 114.825 | 56.2565
0.85433 | 112.5369 | 67.1719 | 96.1339 | 15.1619 | 114.8901 | 56.2685
0.85448 | 112.5612 | 67.2425 | 96.0714 | 15.1621 | 114.8316 | 56.2806
0.85455 | 112.5857 | 67.1232 | 96.1989 | 15.1637 | 114.9631 | 56.2928
0.85498 | 112.585 | 66.9311 | 96.3907 | 15.156 | 115.1549 | 56.2925
0.85491 | 112.5851 | 67.0729 | 96.249 | 15.1572 | 115.0131 | 56.2925
0.85505 | 112.6094 | 66.941 | 96.389 | 15.1575 | 115.1572 | 56.3047
0.85549 | 112.6087 | 67.0661 | 96.2636 | 15.1498 | 115.0318 | 56.3044
0.85527 | 112.6336 | 66.9639 | 96.3741 | 15.1565 | 115.1464 | 56.3168
0.85578 | 112.6574 | 66.9167 | 96.4293 | 15.1503 | 115.2055 | 56.3287
0.85585 | 112.6572 | 66.8262 | 96.5197 | 15.149 | 115.2959 | 56.3286
0.85592 | 112.6326 | 66.9496 | 96.3881 | 15.1449 | 115.1602 | 56.3163
0.85636 | 112.6564 | 67.1759 | 96.1697 | 15.14 | 114.9458 | 56.3282
0.85607 | 112.6814 | 67.0477 | 96.3063 | 15.148 | 115.0865 | 56.3407
0.8565 | 112.6807 | 67.1606 | 96.1931 | 15.1403 | 114.9733 | 56.3404
0.85679 | 112.7048 | 67.3326 | 96.0292 | 15.138 | 114.8133 | 56.3524
0.85664 | 112.7051 | 67.3182 | 96.0437 | 15.1406 | 114.8278 | 56.3525
0.85715 | 112.7533 | 67.2502 | 96.1277 | 15.1373 | 114.92 | 56.3767
0.85708 | 112.7289 | 67.1048 | 96.265 | 15.1357 | 115.0532 | 56.3645
0.85722 | 112.7287 | 66.9734 | 96.3963 | 15.1331 | 115.1844 | 56.3643
0.85766 | 112.7525 | 67.0057 | 96.372 | 15.1282 | 115.1641 | 56.3763
0.85751 | 112.7528 | 67.2079 | 96.1699 | 15.1308 | 114.962 | 56.3764
0.85794 | 112.7766 | 67.1336 | 96.2521 | 15.126 | 115.0482 | 56.3883
0.85809 | 112.8009 | 67.2281 | 96.1657 | 15.1262 | 114.9659 | 56.4005
0.85802 | 112.7765 | 67.2759 | 96.1098 | 15.1247 | 114.9058 | 56.3882
0.85852 | 112.8002 | 67.2777 | 96.1159 | 15.1185 | 114.9159 | 56.4001
0.85845 | 112.7758 | 67.2529 | 96.1325 | 15.117 | 114.9285 | 56.3879
0.85859 | 112.8001 | 67.3208 | 96.0727 | 15.1172 | 114.8727 | 56.4
0.85896 | 112.7995 | 67.1192 | 96.2741 | 15.1108 | 115.074 | 56.3997
0.85874 | 112.7999 | 67.0886 | 96.3049 | 15.1147 | 115.1048 | 56.3999
0.85917 | 112.7991 | 67.2084 | 96.1848 | 15.107 | 114.9847 | 56.3996
0.85939 | 112.8479 | 67.0481 | 96.3614 | 15.1088 | 115.1694 | 56.424
0.85932 | 112.848 | 67.1755 | 96.234 | 15.1101 | 115.042 | 56.424
0.85982 | 112.8472 | 67.4113 | 95.9979 | 15.1011 | 114.8058 | 56.4236
0.85961 | 112.8476 | 67.3127 | 96.0967 | 15.105 | 114.9046 | 56.4238
0.8599 | 112.8716 | 67.1471 | 96.2703 | 15.1027 | 115.0822 | 56.4358
0.86018 | 112.8712 | 67.1804 | 96.2368 | 15.0976 | 115.0487 | 56.4356
0.86004 | 112.8714 | 67.2038 | 96.2135 | 15.1001 | 115.0254 | 56.4357
0.86047 | 112.9198 | 67.0643 | 96.3691 | 15.0982 | 115.1891 | 56.4599
0.86062 | 112.9441 | 67.0962 | 96.3453 | 15.0984 | 115.1694 | 56.4721
0.86062 | 112.9196 | 67.1565 | 96.2769 | 15.0956 | 115.0968 | 56.4598
0.86112 | 112.9433 | 66.977 | 96.4643 | 15.0895 | 115.2882 | 56.4717
0.86105 | 112.968 | 66.9684 | 96.4811 | 15.0936 | 115.3091 | 56.484
0.86127 | 112.9676 | 66.9311 | 96.5183 | 15.0898 | 115.3462 | 56.4838
0.86156 | 112.9917 | 66.8428 | 96.6146 | 15.0875 | 115.4466 | 56.4959
0.86141 | 112.9919 | 66.8329 | 96.6246 | 15.0901 | 115.4566 | 56.496
0.86185 | 113.0404 | 66.6174 | 96.8562 | 15.0881 | 115.6963 | 56.5202
0.86199 | 113.0647 | 66.7488 | 96.7329 | 15.0884 | 115.577 | 56.5323
0.86199 | 113.0892 | 66.967 | 96.5229 | 15.0912 | 115.3711 | 56.5446
0.8625 | 113.0884 | 67.1912 | 96.2984 | 15.0823 | 115.1465 | 56.5442
0.86228 | 113.0888 | 67.0589 | 96.4309 | 15.0861 | 115.279 | 56.5444
0.8625 | 113.113 | 67.0845 | 96.4133 | 15.0851 | 115.2655 | 56.5565
0.86293 | 113.1614 | 67.3285 | 96.1855 | 15.0832 | 115.0457 | 56.5807
0.86271 | 113.1372 | 67.1642 | 96.3417 | 15.0842 | 115.1979 | 56.5686
0.86315 | 113.1365 | 67.1786 | 96.3271 | 15.0765 | 115.1831 | 56.5682
0.86329 | 113.1608 | 67.2547 | 96.2591 | 15.0768 | 115.1192 | 56.5804
0.86329 | 113.1853 | 67.3191 | 96.2028 | 15.0796 | 115.0671 | 56.5927
0.8638 | 113.1845 | 67.1732 | 96.3485 | 15.0707 | 115.2126 | 56.5923
0.86365 | 113.1847 | 67.2948 | 96.2269 | 15.0733 | 115.0911 | 56.5924
0.8638 | 113.2091 | 67.1241 | 96.4058 | 15.0735 | 115.2739 | 56.6045
0.86416 | 113.2085 | 67.1368 | 96.3929 | 15.0672 | 115.2609 | 56.6042
0.86409 | 113.2332 | 66.9869 | 96.551 | 15.0713 | 115.4232 | 56.6166
0.86452 | 113.2816 | 67.0755 | 96.4785 | 15.0693 | 115.3588 | 56.6408
0.86474 | 113.2812 | 67.2588 | 96.2951 | 15.0655 | 115.1753 | 56.6406
0.86459 | 113.306 | 67.274 | 96.2882 | 15.0709 | 115.1725 | 56.653
0.8651 | 113.3297 | 67.3542 | 96.2159 | 15.0648 | 115.1042 | 56.6649
0.86488 | 113.3055 | 67.2556 | 96.3064 | 15.0658 | 115.1907 | 56.6528
0.86517 | 113.3296 | 67.1399 | 96.4301 | 15.0636 | 115.3184 | 56.6648
0.86568 | 113.3533 | 67.0602 | 96.5177 | 15.0575 | 115.41 | 56.6767
0.86539 | 113.3293 | 67.225 | 96.3449 | 15.0598 | 115.2331 | 56.6646
0.86582 | 113.3285 | 66.9986 | 96.5711 | 15.0521 | 115.4592 | 56.6643
0.86589 | 113.3284 | 67.0625 | 96.5071 | 15.0509 | 115.3952 | 56.6642
0.86589 | 113.353 | 67.1903 | 96.3875 | 15.0537 | 115.2797 | 56.6765
0.8664 | 113.4013 | 67.3807 | 96.2132 | 15.0505 | 115.1134 | 56.7006
0.86633 | 113.4014 | 67.202 | 96.392 | 15.0518 | 115.2922 | 56.7007
0.86647 | 113.4011 | 67.194 | 96.3999 | 15.0492 | 115.3001 | 56.7006
0.8669 | 113.4004 | 67.3555 | 96.2381 | 15.0416 | 115.1382 | 56.7002
0.86676 | 113.4252 | 67.144 | 96.4579 | 15.047 | 115.3621 | 56.7126
0.86726 | 113.4735 | 67.2376 | 96.3804 | 15.0438 | 115.2927 | 56.7368
0.86734 | 113.4488 | 67.3681 | 96.2417 | 15.0397 | 115.1498 | 56.7244
0.86726 | 113.4735 | 67.482 | 96.136 | 15.0438 | 115.0483 | 56.7368
0.86784 | 113.4971 | 67.3745 | 96.2514 | 15.0365 | 115.1676 | 56.7486
0.86777 | 113.4972 | 67.3136 | 96.3123 | 15.0377 | 115.2285 | 56.7486
0.86784 | 113.5217 | 67.2898 | 96.3443 | 15.0393 | 115.2645 | 56.7608
0.86828 | 113.5455 | 67.3596 | 96.2824 | 15.0345 | 115.2067 | 56.7728
0.86806 | 113.5213 | 67.3583 | 96.2756 | 15.0355 | 115.1959 | 56.7607
0.86849 | 113.5206 | 67.2543 | 96.3794 | 15.0279 | 115.2995 | 56.7603
0.86857 | 113.545 | 67.0755 | 96.5663 | 15.0295 | 115.4905 | 56.7725
0.86857 | 113.5696 | 67.1773 | 96.4727 | 15.0323 | 115.401 | 56.7848
0.86907 | 113.5933 | 67.1322 | 96.5257 | 15.0263 | 115.458 | 56.7967
0.869 | 113.5934 | 67.1512 | 96.5068 | 15.0276 | 115.439 | 56.7967
0.86914 | 113.5932 | 67.3298 | 96.3281 | 15.025 | 115.2603 | 56.7966
0.86958 | 113.6416 | 67.2831 | 96.3909 | 15.0231 | 115.3312 | 56.8208
0.86943 | 113.6418 | 67.419 | 96.2551 | 15.0256 | 115.1954 | 56.8209
0.86979 | 113.6904 | 67.1327 | 96.5576 | 15.025 | 115.506 | 56.8452
0.87001 | 113.69 | 67.2344 | 96.4558 | 15.0212 | 115.4041 | 56.845
0.86987 | 113.6902 | 67.3132 | 96.377 | 15.0237 | 115.3254 | 56.8451
0.87044 | 113.7139 | 67.2857 | 96.4124 | 15.0164 | 115.3647 | 56.8569
0.87044 | 113.7384 | 67.4496 | 96.2567 | 15.0193 | 115.2131 | 56.8692
0.87052 | 113.7137 | 67.3488 | 96.3493 | 15.0152 | 115.3016 | 56.8569
0.87095 | 113.7376 | 67.3055 | 96.4005 | 15.0104 | 115.3568 | 56.8688
0.87073 | 113.7379 | 67.2024 | 96.5037 | 15.0142 | 115.4601 | 56.869
0.87102 | 113.762 | 67.2812 | 96.433 | 15.012 | 115.3933 | 56.881
0.87124 | 113.7862 | 67.2893 | 96.4329 | 15.011 | 115.3973 | 56.8931
0.87124 | 113.7617 | 67.18 | 96.5341 | 15.0082 | 115.4943 | 56.8808
0.87167 | 113.7855 | 67.2439 | 96.4781 | 15.0035 | 115.4423 | 56.8927
0.87174 | 113.7854 | 67.2362 | 96.4858 | 15.0022 | 115.45 | 56.8927
0.87174 | 113.8345 | 67.157 | 96.5813 | 15.0079 | 115.5537 | 56.9172
0.87225 | 113.8337 | 67.045 | 96.6931 | 14.9991 | 115.6653 | 56.9168
0.87211 | 113.8585 | 67.2605 | 96.4858 | 15.0044 | 115.4622 | 56.9292
0.87247 | 113.8824 | 67.2133 | 96.541 | 15.0009 | 115.5214 | 56.9412
0.87268 | 113.8821 | 67.0981 | 96.6561 | 14.9972 | 115.6364 | 56.941
0.87261 | 113.8822 | 66.9653 | 96.7889 | 14.9984 | 115.7693 | 56.9411
0.87304 | 113.906 | 67.0814 | 96.6808 | 14.9937 | 115.6651 | 56.953
0.87312 | 113.9059 | 67.0935 | 96.6686 | 14.9925 | 115.6529 | 56.9529
0.87304 | 113.906 | 67.1336 | 96.6286 | 14.9937 | 115.6129 | 56.953
0.87355 | 113.9297 | 67.3145 | 96.4556 | 14.9877 | 115.4439 | 56.9649
0.87333 | 113.9301 | 67.2449 | 96.5253 | 14.9915 | 115.5136 | 56.965
0.87369 | 113.9541 | 67.1178 | 96.6604 | 14.9881 | 115.6527 | 56.977
0.87391 | 113.9783 | 67.0931 | 96.6932 | 14.9871 | 115.6895 | 56.9891
0.87384 | 113.9784 | 67.0522 | 96.7341 | 14.9884 | 115.7305 | 56.9892
0.87427 | 113.9777 | 67.0998 | 96.6863 | 14.9808 | 115.6825 | 56.9888
0.87427 | 114.0022 | 67.1224 | 96.6718 | 14.9837 | 115.6722 | 57.0011
0.87427 | 114.0268 | 67.1993 | 96.6031 | 14.9865 | 115.6076 | 57.0134
0.87478 | 114.0505 | 67.1975 | 96.6128 | 14.9805 | 115.6212 | 57.0252
0.87471 | 114.0506 | 67.2168 | 96.5936 | 14.9818 | 115.602 | 57.0253
0.875 | 114.0747 | 67.1359 | 96.6825 | 14.9796 | 115.6949 | 57.0373
0.87536 | 114.0741 | 67.2727 | 96.5455 | 14.9733 | 115.5578 | 57.037
0.87514 | 114.0745 | 67.0337 | 96.7846 | 14.9771 | 115.797 | 57.0372
0.87557 | 114.0737 | 67.1057 | 96.7124 | 14.9696 | 115.7247 | 57.0369
0.87572 | 114.0981 | 67.1683 | 96.6579 | 14.9699 | 115.6742 | 57.049
0.87565 | 114.1227 | 66.9734 | 96.861 | 14.9739 | 115.8815 | 57.0614
0.87615 | 114.1219 | 66.9239 | 96.9102 | 14.9652 | 115.9305 | 57.0609
0.87593 | 114.1222 | 67.0634 | 96.7708 | 14.9689 | 115.7912 | 57.0611
0.87622 | 114.1463 | 66.9918 | 96.8505 | 14.9667 | 115.8749 | 57.0732
0.87666 | 114.1702 | 66.945 | 96.9052 | 14.9621 | 115.9336 | 57.0851
0.87644 | 114.1705 | 67.0495 | 96.8008 | 14.9658 | 115.8293 | 57.0853
0.8768 | 114.219 | 67.0062 | 96.8603 | 14.9652 | 115.8968 | 57.1095
0.87695 | 114.2188 | 66.977 | 96.8894 | 14.9627 | 115.9259 | 57.1094
0.87695 | 114.2679 | 67.0386 | 96.8442 | 14.9683 | 115.8889 | 57.134
0.87745 | 114.2425 | 67.1003 | 96.774 | 14.9568 | 115.8145 | 57.1213
0.87738 | 114.2426 | 67.0873 | 96.7871 | 14.958 | 115.8275 | 57.1213
0.8776 | 114.2423 | 66.9811 | 96.8932 | 14.9543 | 115.9335 | 57.1211
0.87789 | 114.2664 | 67.0319 | 96.8504 | 14.9521 | 115.8948 | 57.1332
0.87774 | 114.2666 | 67.0859 | 96.7965 | 14.9546 | 115.8409 | 57.1333
0.87817 | 114.2659 | 67.3145 | 96.5676 | 14.9471 | 115.6119 | 57.1329
0.87832 | 114.2902 | 67.279 | 96.6112 | 14.9474 | 115.6596 | 57.1451
0.87832 | 114.3148 | 67.3456 | 96.5528 | 14.9502 | 115.6053 | 57.1574
0.87875 | 114.2895 | 67.2119 | 96.6781 | 14.94 | 115.7263 | 57.1447
0.87868 | 114.3142 | 67.2367 | 96.6615 | 14.944 | 115.7139 | 57.1571
0.8789 | 114.3138 | 67.3438 | 96.5543 | 14.9403 | 115.6066 | 57.1569
0.87926 | 114.3377 | 67.234 | 96.6721 | 14.9369 | 115.7284 | 57.1689
0.87904 | 114.3381 | 67.2115 | 96.6947 | 14.9406 | 115.7511 | 57.1691
0.87947 | 114.3865 | 67.1133 | 96.809 | 14.9387 | 115.8735 | 57.1933
0.87962 | 114.4108 | 67.1863 | 96.7441 | 14.939 | 115.8126 | 57.2054
0.87962 | 114.4108 | 67.076 | 96.8544 | 14.939 | 115.9229 | 57.2054
0.88012 | 114.41 | 67.0467 | 96.8835 | 14.9304 | 115.9518 | 57.205
0.88005 | 114.4347 | 67.0954 | 96.843 | 14.9344 | 115.9154 | 57.2173
0.8802 | 114.4344 | 67.0035 | 96.9348 | 14.9319 | 116.0072 | 57.2172
0.88056 | 114.4338 | 67.1346 | 96.8035 | 14.9257 | 115.8758 | 57.2169
0.88041 | 114.4341 | 67.0886 | 96.8496 | 14.9282 | 115.9219 | 57.217
0.88077 | 114.4335 | 67.2335 | 96.7045 | 14.922 | 115.7767 | 57.2167
0.88099 | 114.4577 | 67.1584 | 96.7877 | 14.9211 | 115.8639 | 57.2288
0.88092 | 114.4578 | 67.2444 | 96.7017 | 14.9223 | 115.778 | 57.2289
0.88143 | 114.4569 | 67.2997 | 96.6461 | 14.9137 | 115.7223 | 57.2285
0.88121 | 114.4573 | 67.2727 | 96.6732 | 14.9174 | 115.7494 | 57.2286
0.8815 | 114.5305 | 67.2821 | 96.6882 | 14.9208 | 115.7766 | 57.2652
0.88193 | 114.5052 | 67.2322 | 96.7297 | 14.9106 | 115.8139 | 57.2526
0.88171 | 114.5301 | 67.1683 | 96.8019 | 14.9171 | 115.8903 | 57.2651
0.88208 | 114.5541 | 67.1219 | 96.8563 | 14.9137 | 115.9486 | 57.277
0.88222 | 114.5784 | 67.3915 | 96.5948 | 14.914 | 115.6912 | 57.2892
0.88229 | 114.5783 | 67.3002 | 96.6861 | 14.9128 | 115.7824 | 57.2891
0.88273 | 114.5775 | 67.1205 | 96.8655 | 14.9053 | 115.9618 | 57.2888
0.88265 | 114.5777 | 67.1377 | 96.8484 | 14.9066 | 115.9446 | 57.2888
0.88287 | 114.5773 | 66.9203 | 97.0656 | 14.9029 | 116.1619 | 57.2887
0.88323 | 114.6013 | 66.9734 | 97.0205 | 14.8995 | 116.1207 | 57.3006
0.88309 | 114.6015 | 67.0125 | 96.9815 | 14.902 | 116.0818 | 57.3008
0.88352 | 114.6253 | 67.0738 | 96.9281 | 14.8973 | 116.0324 | 57.3127
0.88366 | 114.6251 | 67.0818 | 96.9201 | 14.8949 | 116.0242 | 57.3125
0.88359 | 114.6252 | 67.1773 | 96.8246 | 14.8961 | 115.9288 | 57.3126
0.8841 | 114.6489 | 67.1665 | 96.8433 | 14.8903 | 115.9515 | 57.3245
0.88388 | 114.6493 | 67.0989 | 96.911 | 14.894 | 116.0192 | 57.3246
0.88417 | 114.6734 | 67.0481 | 96.9699 | 14.8918 | 116.0821 | 57.3367
0.88446 | 114.6974 | 66.9427 | 97.0833 | 14.8897 | 116.1995 | 57.3487
0.88439 | 114.6976 | 67.1476 | 96.8784 | 14.8909 | 115.9947 | 57.3488
0.88482 | 114.6968 | 67.1498 | 96.876 | 14.8835 | 115.9921 | 57.3484
0.88489 | 114.6967 | 67.2844 | 96.7413 | 14.8823 | 115.8575 | 57.3484
0.88497 | 114.7212 | 67.2884 | 96.7455 | 14.8838 | 115.8657 | 57.3606
0.8854 | 114.7204 | 67.185 | 96.8486 | 14.8765 | 115.9687 | 57.3602
0.88533 | 114.7451 | 67.1165 | 96.9254 | 14.8805 | 116.0496 | 57.3726
0.88554 | 114.7447 | 67.1093 | 96.9324 | 14.8768 | 116.0566 | 57.3724
0.8859 | 114.7933 | 67.3338 | 96.7241 | 14.8762 | 115.8563 | 57.3966
0.88576 | 114.7689 | 67.3934 | 96.6564 | 14.8759 | 115.7846 | 57.3845
0.88627 | 114.7681 | 67.4806 | 96.5689 | 14.8673 | 115.697 | 57.3841
0.88634 | 114.7925 | 67.4172 | 96.6405 | 14.8689 | 115.7726 | 57.3963
0.88627 | 114.7927 | 67.2997 | 96.758 | 14.8701 | 115.8901 | 57.3963
0.8867 | 114.8165 | 67.582 | 96.4837 | 14.8655 | 115.6197 | 57.4082
0.88655 | 114.8167 | 67.559 | 96.5067 | 14.8679 | 115.6429 | 57.4084
0.88684 | 114.8654 | 67.5248 | 96.5572 | 14.8686 | 115.7014 | 57.4327
0.88713 | 114.8649 | 67.5383 | 96.5435 | 14.8637 | 115.6876 | 57.4324
0.88706 | 114.865 | 67.3433 | 96.7385 | 14.8649 | 115.8827 | 57.4325
0.88749 | 114.8888 | 67.3321 | 96.7577 | 14.8603 | 115.9058 | 57.4444
0.88757 | 114.8642 | 67.224 | 96.8576 | 14.8563 | 116.0016 | 57.4321
0.88764 | 114.864 | 67.292 | 96.7895 | 14.8551 | 115.9335 | 57.432
0.88807 | 114.8633 | 67.3857 | 96.6956 | 14.8478 | 115.8395 | 57.4317
0.888 | 114.888 | 67.2655 | 96.824 | 14.8518 | 115.972 | 57.444
0.88814 | 114.8877 | 67.1246 | 96.9648 | 14.8493 | 116.1128 | 57.4439
0.88851 | 114.8871 | 67.1615 | 96.9277 | 14.8432 | 116.0756 | 57.4436
0.88829 | 114.9121 | 67.2677 | 96.8298 | 14.8497 | 115.9818 | 57.456
0.88879 | 114.9112 | 67.2079 | 96.8893 | 14.8411 | 116.0412 | 57.4556
0.88894 | 114.9355 | 67.4446 | 96.6607 | 14.8414 | 115.8167 | 57.4678
0.88887 | 114.9602 | 67.2907 | 96.8229 | 14.8454 | 115.9829 | 57.4801
0.88937 | 114.9594 | 67.2817 | 96.8316 | 14.8369 | 115.9915 | 57.4797
0.88916 | 114.9597 | 67.4037 | 96.7097 | 14.8405 | 115.8697 | 57.4799
0.88944 | 114.9592 | 67.4757 | 96.6375 | 14.8357 | 115.7974 | 57.4796
0.88973 | 114.9833 | 67.4429 | 96.6784 | 14.8335 | 115.8423 | 57.4917
0.88966 | 115.008 | 67.3587 | 96.7708 | 14.8375 | 115.9388 | 57.504
0.89009 | 115.0318 | 67.4131 | 96.7243 | 14.833 | 115.8963 | 57.5159
0.89024 | 115.0316 | 67.4901 | 96.6473 | 14.8305 | 115.8192 | 57.5158
0.89017 | 115.0317 | 67.4654 | 96.672 | 14.8318 | 115.844 | 57.5159
0.89067 | 115.0554 | 67.3236 | 96.8217 | 14.826 | 115.9976 | 57.5277
0.89053 | 115.0311 | 67.0962 | 97.041 | 14.8257 | 116.2128 | 57.5155
0.89075 | 115.0307 | 67.3695 | 96.7676 | 14.822 | 115.9394 | 57.5154
0.89103 | 115.0794 | 67.3119 | 96.8414 | 14.8227 | 116.0213 | 57.5397
0.89096 | 115.0795 | 67.441 | 96.7123 | 14.8239 | 115.8922 | 57.5397
0.8914 | 115.1033 | 67.441 | 96.7203 | 14.8194 | 115.9042 | 57.5517
0.89154 | 115.1276 | 67.3839 | 96.7855 | 14.8197 | 115.9734 | 57.5638
0.89147 | 115.1277 | 67.4042 | 96.7652 | 14.8209 | 115.9532 | 57.5639
0.8919 | 115.1516 | 67.3569 | 96.8205 | 14.8164 | 116.0124 | 57.5758
0.89176 | 115.1518 | 67.3942 | 96.7832 | 14.8188 | 115.9752 | 57.5759
0.89212 | 115.1512 | 67.5874 | 96.5898 | 14.8127 | 115.7817 | 57.5756
0.89233 | 115.1754 | 67.3776 | 96.8077 | 14.8118 | 116.0036 | 57.5877
0.89226 | 115.1755 | 67.3821 | 96.8032 | 14.8131 | 115.9992 | 57.5878
0.8927 | 115.1748 | 67.46 | 96.7251 | 14.8058 | 115.9209 | 57.5874
0.8927 | 115.1748 | 67.5558 | 96.6293 | 14.8058 | 115.8251 | 57.5874
0.89277 | 115.1747 | 67.5968 | 96.5883 | 14.8046 | 115.784 | 57.5873
0.8932 | 115.174 | 67.2628 | 96.922 | 14.7973 | 116.1177 | 57.587
0.89313 | 115.1741 | 67.4338 | 96.7511 | 14.7985 | 115.9467 | 57.587
0.89342 | 115.1982 | 67.4987 | 96.6942 | 14.7964 | 115.8939 | 57.5991
0.89371 | 115.1731 | 67.4924 | 96.6921 | 14.7888 | 115.8877 | 57.5866
0.89349 | 115.198 | 67.3722 | 96.8206 | 14.7952 | 116.0203 | 57.599
0.89392 | 115.1973 | 67.518 | 96.6746 | 14.788 | 115.8742 | 57.5987
0.89407 | 115.2216 | 67.2956 | 96.9051 | 14.7883 | 116.1087 | 57.6108
0.894 | 115.2217 | 67.4586 | 96.7421 | 14.7895 | 115.9458 | 57.6109
0.8945 | 115.2454 | 67.5342 | 96.6744 | 14.7838 | 115.882 | 57.6227
0.89436 | 115.2457 | 67.5802 | 96.6285 | 14.7862 | 115.8361 | 57.6228
0.89465 | 115.2698 | 67.6477 | 96.5691 | 14.7841 | 115.7807 | 57.6349
0.89494 | 115.2693 | 67.6067 | 96.6099 | 14.7793 | 115.8214 | 57.6346
0.89486 | 115.2694 | 67.8156 | 96.401 | 14.7805 | 115.6126 | 57.6347
0.89522 | 115.2933 | 67.5721 | 96.6525 | 14.7772 | 115.8681 | 57.6467
0.8953 | 115.2687 | 67.523 | 96.6934 | 14.7732 | 115.9048 | 57.6343
0.89537 | 115.2931 | 67.6625 | 96.562 | 14.7748 | 115.7776 | 57.6466
0.8958 | 115.3169 | 67.4946 | 96.7379 | 14.7703 | 115.9574 | 57.6585
0.89573 | 115.3171 | 67.4928 | 96.7397 | 14.7715 | 115.9592 | 57.6585
0.89595 | 115.3167 | 67.6274 | 96.605 | 14.7679 | 115.8244 | 57.6583
0.89631 | 115.3406 | 67.5481 | 96.6923 | 14.7646 | 115.9157 | 57.6703
0.89609 | 115.341 | 67.7781 | 96.4624 | 14.7682 | 115.6859 | 57.6705
0.89653 | 115.3403 | 67.505 | 96.7353 | 14.761 | 115.9586 | 57.6701
0.8966 | 115.3647 | 67.5652 | 96.6832 | 14.7625 | 115.9107 | 57.6824
0.89667 | 115.3891 | 67.5652 | 96.6913 | 14.7641 | 115.9229 | 57.6946
0.8971 | 115.4375 | 67.5243 | 96.7484 | 14.7623 | 115.988 | 57.7188
0.89703 | 115.4376 | 67.5896 | 96.6831 | 14.7635 | 115.9227 | 57.7188
0.89718 | 115.462 | 67.545 | 96.7358 | 14.7639 | 115.9795 | 57.731
0.89761 | 115.4612 | 67.6161 | 96.6645 | 14.7567 | 115.908 | 57.7306
0.89746 | 115.4369 | 67.5932 | 96.6793 | 14.7563 | 115.9188 | 57.7185
0.8979 | 115.4607 | 67.5221 | 96.7583 | 14.7518 | 116.0018 | 57.7304
0.89797 | 115.4852 | 67.4987 | 96.7899 | 14.7534 | 116.0374 | 57.7426
0.89804 | 115.4851 | 67.6279 | 96.6606 | 14.7522 | 115.9081 | 57.7425
0.89848 | 115.5089 | 67.7143 | 96.5822 | 14.7477 | 115.8336 | 57.7544
0.8984 | 115.509 | 67.8376 | 96.4589 | 14.7489 | 115.7104 | 57.7545
0.89862 | 115.5332 | 67.7669 | 96.5377 | 14.748 | 115.7932 | 57.7666
0.89898 | 115.5571 | 67.6184 | 96.6941 | 14.7448 | 115.9537 | 57.7786
0.89876 | 115.533 | 67.5491 | 96.7554 | 14.7457 | 116.0109 | 57.7665
0.89927 | 115.5567 | 67.7102 | 96.6022 | 14.74 | 115.8616 | 57.7783
0.89934 | 115.5811 | 67.8893 | 96.4312 | 14.7415 | 115.6947 | 57.7905
0.89934 | 115.5811 | 67.8268 | 96.4937 | 14.7415 | 115.7572 | 57.7905
0.89978 | 115.6295 | 67.6886 | 96.6481 | 14.7398 | 115.9196 | 57.8147
0.89978 | 115.6049 | 67.5563 | 96.7722 | 14.7371 | 116.0397 | 57.8025
0.89985 | 115.6293 | 67.6386 | 96.698 | 14.7386 | 115.9696 | 57.8147
0.90035 | 115.6531 | 67.7332 | 96.6113 | 14.733 | 115.8868 | 57.8265
0.90021 | 115.6287 | 67.8156 | 96.5208 | 14.7326 | 115.7923 | 57.8144
0.90057 | 115.6281 | 67.6477 | 96.6885 | 14.7266 | 115.9599 | 57.8141
0.90072 | 115.6524 | 67.9402 | 96.4041 | 14.727 | 115.6795 | 57.8262
0.90064 | 115.6771 | 67.8943 | 96.4582 | 14.7309 | 115.7378 | 57.8386
0.90108 | 115.6764 | 67.9497 | 96.4026 | 14.7237 | 115.682 | 57.8382
0.90122 | 115.6762 | 68.0951 | 96.2571 | 14.7213 | 115.5365 | 57.8381
0.90129 | 115.676 | 67.9641 | 96.3881 | 14.7202 | 115.6674 | 57.838
0.90173 | 115.7244 | 68.0343 | 96.334 | 14.7184 | 115.6214 | 57.8622
0.90151 | 115.7248 | 68.0317 | 96.3367 | 14.722 | 115.6242 | 57.8624
0.9018 | 115.7488 | 67.9195 | 96.4569 | 14.72 | 115.7484 | 57.8744
0.90202 | 115.7485 | 67.8817 | 96.4946 | 14.7164 | 115.786 | 57.8742
0.90194 | 115.7731 | 67.744 | 96.6405 | 14.7203 | 115.9361 | 57.8866
0.90245 | 115.7968 | 67.7899 | 96.6025 | 14.7147 | 115.902 | 57.8984
0.90245 | 115.7968 | 67.7242 | 96.6682 | 14.7147 | 115.9677 | 57.8984
0.90259 | 115.7966 | 67.7854 | 96.607 | 14.7123 | 115.9064 | 57.8983
0.9031 | 115.8203 | 67.7525 | 96.6478 | 14.7067 | 115.9512 | 57.9102
0.90296 | 115.796 | 67.7917 | 96.6005 | 14.7064 | 115.8998 | 57.898
0.90317 | 115.8202 | 67.8349 | 96.5653 | 14.7055 | 115.8687 | 57.9101
0.90346 | 115.8443 | 67.8628 | 96.5455 | 14.7035 | 115.8528 | 57.9221
0.90332 | 115.869 | 67.9402 | 96.4763 | 14.7086 | 115.7878 | 57.9345
0.90375 | 115.8683 | 68.0473 | 96.369 | 14.7014 | 115.6804 | 57.9342
0.90382 | 115.8928 | 68.0519 | 96.3725 | 14.703 | 115.688 | 57.9464
0.90389 | 115.8926 | 68.2639 | 96.1605 | 14.7018 | 115.4759 | 57.9463
0.90433 | 115.9165 | 68.0721 | 96.3602 | 14.6973 | 115.6796 | 57.9582
0.90426 | 115.9411 | 68.0632 | 96.3773 | 14.7013 | 115.7009 | 57.9706
0.9044 | 115.9654 | 68.1122 | 96.3364 | 14.7016 | 115.664 | 57.9827
0.90476 | 115.9894 | 68.2044 | 96.2522 | 14.6984 | 115.5838 | 57.9947
0.90469 | 115.9895 | 68.1581 | 96.2986 | 14.6996 | 115.6302 | 57.9948
0.90512 | 115.9888 | 68.145 | 96.3114 | 14.6924 | 115.6429 | 57.9944
0.90534 | 116.013 | 68.249 | 96.2155 | 14.6916 | 115.551 | 58.0065
0.90519 | 116.0132 | 68.2887 | 96.1759 | 14.694 | 115.5114 | 58.0066
0.9057 | 116.0124 | 68.2044 | 96.2599 | 14.6857 | 115.5953 | 58.0062
0.90563 | 116.037 | 68.0442 | 96.4283 | 14.6896 | 115.7678 | 58.0185
0.90577 | 116.0613 | 68.1689 | 96.3117 | 14.6899 | 115.6553 | 58.0307
0.90613 | 116.0607 | 68.1122 | 96.3682 | 14.684 | 115.7117 | 58.0304
0.90606 | 116.0854 | 67.9942 | 96.4944 | 14.6879 | 115.842 | 58.0427
0.90642 | 116.1093 | 67.7786 | 96.718 | 14.6847 | 116.0696 | 58.0547
0.90664 | 116.1335 | 67.8749 | 96.6298 | 14.6838 | 115.9854 | 58.0668
0.90657 | 116.1091 | 67.7391 | 96.7574 | 14.6823 | 116.109 | 58.0546
0.907 | 116.1575 | 67.7305 | 96.7822 | 14.6806 | 116.1417 | 58.0787
0.90715 | 116.1572 | 67.527 | 96.9856 | 14.6782 | 116.3451 | 58.0786
0.90722 | 116.1817 | 67.6841 | 96.8366 | 14.6798 | 116.2002 | 58.0908
0.90758 | 116.2056 | 67.6576 | 96.8711 | 14.6766 | 116.2387 | 58.1028
0.90743 | 116.2058 | 67.6733 | 96.8555 | 14.6789 | 116.2231 | 58.1029
0.90772 | 116.2299 | 67.7463 | 96.7905 | 14.6769 | 116.1622 | 58.115
0.90816 | 116.2292 | 67.8502 | 96.6864 | 14.6698 | 116.0579 | 58.1146
0.90794 | 116.2295 | 67.9803 | 96.5564 | 14.6734 | 115.928 | 58.1148
0.90837 | 116.2534 | 67.7458 | 96.7988 | 14.669 | 116.1744 | 58.1267
0.90845 | 116.2778 | 67.7377 | 96.8151 | 14.6705 | 116.1947 | 58.1389
0.90845 | 116.2532 | 67.7593 | 96.7853 | 14.6678 | 116.1608 | 58.1266
0.90895 | 116.2769 | 67.9433 | 96.6092 | 14.6622 | 115.9887 | 58.1385
0.90888 | 116.3016 | 67.9299 | 96.6308 | 14.6661 | 116.0144 | 58.1508
0.90902 | 116.3259 | 67.8007 | 96.7681 | 14.6665 | 116.1558 | 58.163
0.90946 | 116.3497 | 67.9848 | 96.5919 | 14.6621 | 115.9836 | 58.1749
0.90931 | 116.3745 | 67.9299 | 96.6551 | 14.6672 | 116.0509 | 58.1873
0.90975 | 116.4229 | 67.9816 | 96.6195 | 14.6655 | 116.0234 | 58.2115
0.90996 | 116.398 | 68.0721 | 96.5207 | 14.6592 | 115.9204 | 58.199
0.90989 | 116.3981 | 67.9353 | 96.6576 | 14.6604 | 116.0573 | 58.1991
0.91032 | 116.4219 | 68.0514 | 96.5494 | 14.6561 | 115.9531 | 58.211
0.91025 | 116.4221 | 68.2311 | 96.3698 | 14.6572 | 115.7734 | 58.211
0.9104 | 116.4218 | 67.8403 | 96.7605 | 14.6549 | 116.1641 | 58.2109
0.9109 | 116.421 | 68.2405 | 96.36 | 14.6467 | 115.7635 | 58.2105
0.91069 | 116.4459 | 67.9433 | 96.6655 | 14.6529 | 116.0731 | 58.2229
0.91097 | 116.4454 | 68.073 | 96.5356 | 14.6482 | 115.9432 | 58.2227
0.91134 | 116.4448 | 67.8713 | 96.7371 | 14.6423 | 116.1446 | 58.2224
0.91119 | 116.445 | 68.1163 | 96.4922 | 14.6446 | 115.8997 | 58.2225
0.91162 | 116.4934 | 68.0716 | 96.553 | 14.643 | 115.9686 | 58.2467
0.91177 | 116.4931 | 67.9649 | 96.6596 | 14.6406 | 116.0752 | 58.2466
0.9117 | 116.4933 | 68.0779 | 96.5467 | 14.6418 | 115.9622 | 58.2466
0.9122 | 116.5415 | 68.0473 | 96.5934 | 14.639 | 116.017 | 58.2708
0.91206 | 116.5663 | 68.0776 | 96.5713 | 14.644 | 115.9991 | 58.2832
0.91235 | 116.5904 | 68.069 | 96.588 | 14.642 | 116.0197 | 58.2952
0.91278 | 116.5896 | 68.1725 | 96.4842 | 14.635 | 115.9158 | 58.2948
0.91256 | 116.59 | 67.9964 | 96.6604 | 14.6385 | 116.0921 | 58.295
0.91285 | 116.6141 | 68.0712 | 96.5937 | 14.6365 | 116.0293 | 58.307
0.91314 | 116.6136 | 68.0932 | 96.5715 | 14.6318 | 116.0071 | 58.3068
0.91307 | 116.6383 | 67.9389 | 96.734 | 14.6357 | 116.1737 | 58.3191
0.91358 | 116.6619 | 68.1018 | 96.579 | 14.6302 | 116.0227 | 58.331
0.91365 | 116.6864 | 67.7629 | 96.9261 | 14.6317 | 116.3738 | 58.3432
0.91358 | 116.6865 | 67.7602 | 96.9288 | 14.6329 | 116.3765 | 58.3432
0.91401 | 116.7349 | 67.5734 | 97.1317 | 14.6312 | 116.5875 | 58.3674
0.91386 | 116.7106 | 67.6481 | 97.0489 | 14.6309 | 116.5007 | 58.3553
0.91415 | 116.7346 | 67.5212 | 97.1838 | 14.6289 | 116.6396 | 58.3673
0.91459 | 116.783 | 67.6765 | 97.0447 | 14.6272 | 116.5085 | 58.3915
0.91437 | 116.8079 | 67.6905 | 97.039 | 14.6334 | 116.5069 | 58.4039
0.9148 | 116.7826 | 67.7566 | 96.9644 | 14.6237 | 116.4282 | 58.3913
0.91495 | 116.8315 | 68.0411 | 96.6962 | 14.6268 | 116.1681 | 58.4157
0.91495 | 116.8069 | 67.7682 | 96.9609 | 14.6241 | 116.4288 | 58.4035
0.91538 | 116.8553 | 67.9038 | 96.8415 | 14.6224 | 116.3173 | 58.4276
0.91545 | 116.8306 | 67.8736 | 96.8634 | 14.6186 | 116.3352 | 58.4153
0.91553 | 116.855 | 67.7763 | 96.9689 | 14.6201 | 116.4447 | 58.4275
0.91596 | 116.8789 | 67.7642 | 96.9889 | 14.6158 | 116.4687 | 58.4394
0.91574 | 116.8792 | 67.7813 | 96.9719 | 14.6193 | 116.4518 | 58.4396
0.9161 | 116.8786 | 67.5571 | 97.1959 | 14.6134 | 116.6757 | 58.4393
0.91647 | 116.9026 | 67.613 | 97.148 | 14.6103 | 116.6318 | 58.4513
0.91625 | 116.8784 | 67.8457 | 96.9073 | 14.6111 | 116.387 | 58.4392
0.91668 | 116.9267 | 67.7863 | 96.9828 | 14.6095 | 116.4706 | 58.4634
0.91675 | 116.9512 | 67.8871 | 96.8901 | 14.611 | 116.382 | 58.4756
0.91683 | 116.951 | 67.8606 | 96.9166 | 14.6098 | 116.4084 | 58.4755
0.91726 | 116.9994 | 67.861 | 96.9323 | 14.6082 | 116.4322 | 58.4997
0.91726 | 117.024 | 67.9281 | 96.8734 | 14.6109 | 116.3774 | 58.512
0.9174 | 117.0237 | 67.8331 | 96.9683 | 14.6085 | 116.4723 | 58.5119
0.91784 | 117.023 | 67.7859 | 97.0153 | 14.6016 | 116.5191 | 58.5115
0.91762 | 117.0233 | 67.8016 | 96.9997 | 14.6051 | 116.5036 | 58.5117
0.91798 | 117.0227 | 68.0195 | 96.7816 | 14.5992 | 116.2854 | 58.5114
0.91834 | 117.0467 | 68.1302 | 96.6789 | 14.5961 | 116.1866 | 58.5233
0.91813 | 117.0716 | 67.9623 | 96.8551 | 14.6023 | 116.367 | 58.5358
0.91856 | 117.0709 | 67.9884 | 96.8287 | 14.5953 | 116.3405 | 58.5354
0.91863 | 117.0953 | 67.9353 | 96.89 | 14.5968 | 116.4058 | 58.5476
0.91863 | 117.0707 | 67.9911 | 96.826 | 14.5941 | 116.3378 | 58.5354
0.91921 | 117.1188 | 68.1244 | 96.7087 | 14.5902 | 116.2285 | 58.5594
0.91914 | 117.119 | 67.8318 | 97.0014 | 14.5913 | 116.5212 | 58.5595
0.91928 | 117.1187 | 67.8682 | 96.9649 | 14.589 | 116.4847 | 58.5594
0.91964 | 117.1181 | 67.8107 | 97.0222 | 14.5832 | 116.5419 | 58.5591
0.91943 | 117.143 | 67.884 | 96.9572 | 14.5894 | 116.481 | 58.5715
0.91986 | 117.1668 | 67.9474 | 96.9017 | 14.5851 | 116.4295 | 58.5834
0.92008 | 117.1665 | 67.9218 | 96.9272 | 14.5816 | 116.4549 | 58.5832
0.92001 | 117.1911 | 67.7116 | 97.1456 | 14.5854 | 116.6775 | 58.5956
0.92037 | 117.2151 | 67.9493 | 96.9159 | 14.5823 | 116.4517 | 58.6075
0.92058 | 117.2147 | 67.9443 | 96.9208 | 14.5788 | 116.4566 | 58.6074
0.92051 | 117.2394 | 67.906 | 96.9673 | 14.5827 | 116.5072 | 58.6197
0.92102 | 117.2385 | 67.9452 | 96.9278 | 14.5746 | 116.4676 | 58.6193
0.92094 | 117.2632 | 68.0271 | 96.8541 | 14.5784 | 116.398 | 58.6316
0.92109 | 117.2875 | 67.951 | 96.9383 | 14.5787 | 116.4862 | 58.6437
0.92152 | 117.2868 | 67.938 | 96.9511 | 14.5718 | 116.4989 | 58.6434
0.92131 | 117.3117 | 67.8462 | 97.0512 | 14.5779 | 116.6031 | 58.6558
0.92167 | 117.3356 | 67.8092 | 97.0962 | 14.5748 | 116.6521 | 58.6678
0.9221 | 117.3594 | 68.0317 | 96.8816 | 14.5706 | 116.4415 | 58.6797
0.92188 | 117.3598 | 67.7377 | 97.1757 | 14.574 | 116.7357 | 58.6799
0.92225 | 117.3837 | 68.1212 | 96.8002 | 14.5709 | 116.3642 | 58.6919
0.92246 | 117.4079 | 68.2098 | 96.7197 | 14.5701 | 116.2877 | 58.704
0.92232 | 117.4082 | 68.2134 | 96.7162 | 14.5724 | 116.2842 | 58.7041
0.9229 | 117.4317 | 68.1117 | 96.8257 | 14.5658 | 116.3977 | 58.7159
0.9229 | 117.4317 | 67.9533 | 96.9841 | 14.5658 | 116.5561 | 58.7159
0.92297 | 117.4316 | 68.0856 | 96.8518 | 14.5647 | 116.4237 | 58.7158
0.9234 | 117.4554 | 67.9465 | 96.9988 | 14.5604 | 116.5747 | 58.7277
0.92333 | 117.4555 | 67.8709 | 97.0744 | 14.5616 | 116.6504 | 58.7278
0.92355 | 117.4797 | 68.0159 | 96.9375 | 14.5608 | 116.5175 | 58.7399
0.92383 | 117.4792 | 68.0533 | 96.8999 | 14.5562 | 116.4798 | 58.7396
0.92369 | 117.504 | 67.9317 | 97.0298 | 14.5611 | 116.6138 | 58.752
0.92405 | 117.5279 | 67.7791 | 97.1904 | 14.558 | 116.7784 | 58.764
0.9242 | 117.5277 | 67.9092 | 97.0602 | 14.5557 | 116.6482 | 58.7639
0.9242 | 117.5277 | 67.9339 | 97.0355 | 14.5557 | 116.6235 | 58.7639
0.9247 | 117.5759 | 68.0199 | 96.9656 | 14.553 | 116.5616 | 58.788
0.92463 | 117.5761 | 67.9798 | 97.0057 | 14.5541 | 116.6017 | 58.788
0.92477 | 117.5758 | 68.0896 | 96.8958 | 14.5518 | 116.4918 | 58.7879
0.92521 | 117.5996 | 67.9227 | 97.0707 | 14.5476 | 116.6706 | 58.7998
0.92514 | 117.6243 | 67.9263 | 97.0753 | 14.5514 | 116.6793 | 58.8121
0.92535 | 117.6485 | 68.015 | 96.9947 | 14.5506 | 116.6027 | 58.8242
0.92564 | 117.648 | 67.9808 | 97.0287 | 14.546 | 116.6367 | 58.824
0.9255 | 117.6482 | 67.7732 | 97.2364 | 14.5483 | 116.8444 | 58.8241
0.92586 | 117.6476 | 67.8597 | 97.1497 | 14.5426 | 116.7576 | 58.8238
0.92593 | 117.672 | 67.7116 | 97.3059 | 14.5441 | 116.9179 | 58.836
0.926 | 117.6719 | 67.8228 | 97.1947 | 14.5429 | 116.8067 | 58.836
0.92644 | 117.6957 | 67.5878 | 97.4376 | 14.5387 | 117.0536 | 58.8479
0.92644 | 117.6957 | 67.5648 | 97.4606 | 14.5387 | 117.0766 | 58.8479
0.92658 | 117.72 | 67.7129 | 97.3206 | 14.539 | 116.9406 | 58.86
0.92701 | 117.7193 | 67.6152 | 97.4181 | 14.5322 | 117.0379 | 58.8596
0.9268 | 117.7197 | 67.6526 | 97.3808 | 14.5356 | 117.0007 | 58.8598
0.92716 | 117.7436 | 67.8263 | 97.2151 | 14.5325 | 116.839 | 58.8718
0.92752 | 117.7675 | 67.6895 | 97.3598 | 14.5294 | 116.9878 | 58.8838
0.9273 | 117.7679 | 67.7071 | 97.3424 | 14.5329 | 116.9703 | 58.8839
0.92774 | 117.7917 | 67.8623 | 97.1951 | 14.5286 | 116.8271 | 58.8959
0.92781 | 117.8161 | 67.7475 | 97.318 | 14.5301 | 116.9541 | 58.9081
0.92788 | 117.816 | 67.8196 | 97.2459 | 14.529 | 116.8819 | 58.908
0.92831 | 117.8398 | 67.7394 | 97.334 | 14.5248 | 116.974 | 58.9199
0.92831 | 117.8153 | 67.8511 | 97.2142 | 14.5221 | 116.85 | 58.9076
0.92853 | 117.8394 | 67.9321 | 97.1412 | 14.5213 | 116.7811 | 58.9197
0.92889 | 117.8634 | 67.9493 | 97.132 | 14.5183 | 116.7759 | 58.9317
0.92875 | 117.8636 | 67.7822 | 97.2992 | 14.5206 | 116.9431 | 58.9318
0.92904 | 117.8877 | 67.893 | 97.1964 | 14.5186 | 116.8443 | 58.9438
0.92933 | 117.9363 | 67.6711 | 97.4345 | 14.5193 | 117.0905 | 58.9681
0.92918 | 117.9365 | 67.7948 | 97.3109 | 14.5216 | 116.967 | 58.9683
0.92961 | 117.9358 | 67.8597 | 97.2457 | 14.5148 | 116.9017 | 58.9679
0.92969 | 117.9602 | 67.7958 | 97.3178 | 14.5163 | 116.9778 | 58.9801
0.92969 | 117.9847 | 67.7377 | 97.384 | 14.5189 | 117.0482 | 58.9924
0.93019 | 118.0084 | 67.8569 | 97.2727 | 14.5136 | 116.9408 | 59.0042
0.93019 | 118.033 | 67.9133 | 97.2245 | 14.5162 | 116.8967 | 59.0165
0.93026 | 118.0329 | 67.8943 | 97.2435 | 14.5151 | 116.9156 | 59.0164
0.9307 | 118.0567 | 67.8061 | 97.3396 | 14.5109 | 117.0157 | 59.0283
0.93055 | 118.0569 | 68.0461 | 97.0997 | 14.5131 | 116.7759 | 59.0285
0.93092 | 118.0563 | 67.8092 | 97.3364 | 14.5075 | 117.0124 | 59.0281
0.93113 | 118.105 | 67.9902 | 97.1716 | 14.5093 | 116.8558 | 59.0525
0.93106 | 118.0806 | 68.0487 | 97.105 | 14.5078 | 116.7851 | 59.0403
0.93142 | 118.1045 | 67.893 | 97.2687 | 14.5048 | 116.9528 | 59.0523
0.93157 | 118.1288 | 68.0173 | 97.1525 | 14.5051 | 116.8406 | 59.0644
0.93157 | 118.1043 | 67.9317 | 97.2299 | 14.5025 | 116.9139 | 59.0521
0.93214 | 118.1524 | 68.0726 | 97.105 | 14.4986 | 116.7971 | 59.0762
0.93207 | 118.128 | 67.7759 | 97.3936 | 14.4971 | 117.0816 | 59.064
0.93229 | 118.1767 | 67.7705 | 97.4152 | 14.499 | 117.1113 | 59.0883
0.93265 | 118.2006 | 68.0173 | 97.1764 | 14.496 | 116.8765 | 59.1003
0.93236 | 118.1766 | 67.8551 | 97.3306 | 14.4979 | 117.0267 | 59.0883
0.93272 | 118.225 | 67.9551 | 97.2467 | 14.4974 | 116.9509 | 59.1125
0.93301 | 118.2491 | 67.9488 | 97.2611 | 14.4955 | 116.9692 | 59.1245
0.93294 | 118.2492 | 67.8943 | 97.3156 | 14.4967 | 117.0238 | 59.1246
0.93337 | 118.273 | 68.276 | 96.9418 | 14.4925 | 116.654 | 59.1365
0.93344 | 118.2729 | 68.1999 | 97.0179 | 14.4914 | 116.73 | 59.1364
0.93344 | 118.2729 | 68.1221 | 97.0957 | 14.4914 | 116.8078 | 59.1364
0.93395 | 118.272 | 68.0357 | 97.1818 | 14.4834 | 116.8938 | 59.136
0.93388 | 118.2967 | 68.1977 | 97.028 | 14.4872 | 116.7441 | 59.1483
0.93402 | 118.2964 | 68.1127 | 97.1129 | 14.4849 | 116.829 | 59.1482
0.93446 | 118.3203 | 68.2743 | 96.9593 | 14.4807 | 116.6793 | 59.1601
0.93424 | 118.2961 | 68.2157 | 97.0098 | 14.4815 | 116.7258 | 59.148
0.9346 | 118.3446 | 68.2958 | 96.9459 | 14.4811 | 116.67 | 59.1723
0.93482 | 118.3442 | 68.2337 | 97.0079 | 14.4777 | 116.7319 | 59.1721
0.93467 | 118.369 | 68.3161 | 96.9337 | 14.4826 | 116.6619 | 59.1845
0.93525 | 118.3925 | 68.1 | 97.1577 | 14.4762 | 116.8898 | 59.1963
0.93532 | 118.3924 | 68.289 | 96.9686 | 14.475 | 116.7007 | 59.1962
0.93532 | 118.417 | 68.2815 | 96.9843 | 14.4777 | 116.7205 | 59.2085
0.93583 | 118.4161 | 68.1194 | 97.1461 | 14.4697 | 116.8821 | 59.208
0.93576 | 118.4408 | 68.1379 | 97.1359 | 14.4735 | 116.876 | 59.2204
0.9359 | 118.4405 | 68.1325 | 97.1412 | 14.4712 | 116.8813 | 59.2203
0.93626 | 118.4399 | 68.1441 | 97.1294 | 14.4656 | 116.8693 | 59.2199
0.93604 | 118.4403 | 68.1617 | 97.1119 | 14.469 | 116.8519 | 59.2201
0.93641 | 118.4887 | 68.1172 | 97.1725 | 14.4686 | 116.9207 | 59.2444
0.93662 | 118.5129 | 67.9119 | 97.3859 | 14.4678 | 117.1381 | 59.2565
0.93655 | 118.4885 | 67.8232 | 97.4665 | 14.4663 | 117.2145 | 59.2442
0.93698 | 118.5123 | 67.902 | 97.3956 | 14.4622 | 117.1476 | 59.2561
0.93706 | 118.5613 | 68.001 | 97.3129 | 14.4663 | 117.0731 | 59.2806
0.93706 | 118.5613 | 68.0213 | 97.2926 | 14.4663 | 117.0528 | 59.2806
0.93756 | 118.5604 | 68.1797 | 97.1339 | 14.4584 | 116.894 | 59.2802
0.93735 | 118.5853 | 68.0906 | 97.2313 | 14.4644 | 116.9956 | 59.2927
0.93771 | 118.5601 | 68.1284 | 97.1851 | 14.4561 | 116.9452 | 59.2801
0.938 | 118.5842 | 68.2364 | 97.0852 | 14.4542 | 116.8492 | 59.2921
0.93785 | 118.5844 | 68.0779 | 97.2437 | 14.4565 | 117.0078 | 59.2922
0.93836 | 118.5836 | 68.2184 | 97.103 | 14.4486 | 116.8669 | 59.2918
0.9385 | 118.6324 | 68.0906 | 97.247 | 14.4516 | 117.0191 | 59.3162
0.93843 | 118.608 | 67.9577 | 97.3718 | 14.4501 | 117.1398 | 59.304
0.93886 | 118.6073 | 67.9218 | 97.4075 | 14.4433 | 117.1753 | 59.3036
0.93893 | 118.6562 | 68.1631 | 97.1825 | 14.4474 | 116.9585 | 59.3281
0.93893 | 118.6317 | 68.0379 | 97.2995 | 14.4448 | 117.0714 | 59.3158
0.93937 | 118.68 | 68.1603 | 97.1932 | 14.4433 | 116.9732 | 59.34
0.93922 | 118.6557 | 68.1725 | 97.1729 | 14.4429 | 116.9489 | 59.3279
0.93951 | 118.6798 | 68.213 | 97.1404 | 14.4411 | 116.9204 | 59.3399
0.93987 | 118.7282 | 68.1343 | 97.2353 | 14.4407 | 117.0233 | 59.3641
0.9398 | 118.7284 | 68.123 | 97.2466 | 14.4418 | 117.0347 | 59.3642
0.94016 | 118.7523 | 67.9776 | 97.4 | 14.4388 | 117.192 | 59.3761
0.94038 | 118.7519 | 68.0064 | 97.3711 | 14.4354 | 117.1631 | 59.376
0.94031 | 118.752 | 68.0505 | 97.327 | 14.4365 | 117.119 | 59.376
0.94074 | 118.7513 | 67.988 | 97.3893 | 14.4298 | 117.1812 | 59.3757
0.94074 | 118.7758 | 67.9852 | 97.4002 | 14.4324 | 117.1962 | 59.3879
0.94089 | 118.7756 | 68.1541 | 97.2313 | 14.4302 | 117.0272 | 59.3878
0.94125 | 118.775 | 68.0361 | 97.3491 | 14.4246 | 117.1449 | 59.3875
0.9411 | 118.7998 | 68.0613 | 97.3321 | 14.4294 | 117.1321 | 59.3999
0.94139 | 118.7993 | 68.2503 | 97.143 | 14.4249 | 116.9428 | 59.3996
0.94161 | 118.8235 | 68.4466 | 96.9547 | 14.4242 | 116.7586 | 59.4117
0.94154 | 118.8236 | 68.159 | 97.2424 | 14.4253 | 117.0463 | 59.4118
0.94204 | 118.8473 | 68.0159 | 97.3934 | 14.4201 | 117.2012 | 59.4236
0.94211 | 118.8471 | 67.9006 | 97.5086 | 14.419 | 117.3165 | 59.4236
0.94211 | 118.8717 | 67.879 | 97.5384 | 14.4216 | 117.3503 | 59.4358
0.94262 | 118.8953 | 68.069 | 97.3563 | 14.4163 | 117.1722 | 59.4477
0.9424 | 118.8957 | 68.1752 | 97.2502 | 14.4197 | 117.0662 | 59.4479
0.94269 | 118.9443 | 67.8732 | 97.5684 | 14.4204 | 117.3925 | 59.4722
0.94298 | 118.9193 | 67.888 | 97.5453 | 14.4133 | 117.3651 | 59.4596
0.94291 | 118.9439 | 67.7701 | 97.6714 | 14.4171 | 117.4954 | 59.472
0.94327 | 118.9433 | 67.888 | 97.5533 | 14.4115 | 117.3772 | 59.4717
0.94341 | 118.9431 | 67.8659 | 97.5753 | 14.4092 | 117.3991 | 59.4715
0.94341 | 118.9431 | 67.8902 | 97.551 | 14.4092 | 117.3748 | 59.4715
0.94385 | 118.9669 | 67.8902 | 97.5589 | 14.4051 | 117.3867 | 59.4834
0.94385 | 118.9669 | 67.9047 | 97.5444 | 14.4051 | 117.3722 | 59.4834
0.94392 | 118.9422 | 67.7629 | 97.678 | 14.4014 | 117.5017 | 59.4711
0.94435 | 118.966 | 68.0271 | 97.4217 | 14.3973 | 117.2494 | 59.483
0.94421 | 118.9908 | 68.177 | 97.2801 | 14.4022 | 117.1119 | 59.4954
0.94457 | 119.0147 | 68.276 | 97.1891 | 14.3992 | 117.0249 | 59.5074
0.94471 | 119.039 | 68.2815 | 97.1917 | 14.3996 | 117.0315 | 59.5195
0.94471 | 119.0636 | 68.2499 | 97.2315 | 14.4022 | 117.0754 | 59.5318
0.94508 | 119.0875 | 68.0991 | 97.3902 | 14.3992 | 117.2381 | 59.5437
0.94522 | 119.0872 | 68.5051 | 96.9841 | 14.397 | 116.832 | 59.5436
0.94515 | 119.0874 | 68.1788 | 97.3105 | 14.3981 | 117.1584 | 59.5437
0.94573 | 119.0864 | 68.2634 | 97.2256 | 14.3892 | 117.0733 | 59.5432
0.94565 | 119.111 | 68.1833 | 97.3139 | 14.3929 | 117.1657 | 59.5555
0.94587 | 119.1352 | 68.0392 | 97.466 | 14.3921 | 117.3219 | 59.5676
0.94623 | 119.1346 | 68.2945 | 97.2105 | 14.3866 | 117.0663 | 59.5673
0.94601 | 119.135 | 68.1981 | 97.3071 | 14.3899 | 117.1629 | 59.5675
0.94638 | 119.1343 | 67.9259 | 97.579 | 14.3844 | 117.4348 | 59.5672
0.94652 | 119.1341 | 68.0586 | 97.4463 | 14.3821 | 117.3019 | 59.567
0.94652 | 119.1586 | 68.0343 | 97.4787 | 14.3847 | 117.3385 | 59.5793
0.94703 | 119.1823 | 68.0029 | 97.518 | 14.3795 | 117.3818 | 59.5912
0.94703 | 119.1823 | 68.0788 | 97.4421 | 14.3795 | 117.3059 | 59.5912
0.94717 | 119.2066 | 67.9969 | 98.5321 | 14.3799 | 118.3999 | 59.6033
0.94753 | 119.2305 | 68.1419 | 97.3951 | 14.377 | 117.2669 | 59.6153
0.94732 | 119.2554 | 68.2383 | 97.307 | 14.3829 | 117.1829 | 59.6277
0.94775 | 119.2301 | 68.2746 | 97.2623 | 14.3736 | 117.134 | 59.6151
0.94789 | 119.2544 | 68.2769 | 97.2681 | 14.374 | 117.1438 | 59.6272
0.94789 | 119.2544 | 68.3976 | 97.1474 | 14.374 | 117.0231 | 59.6272
0.94833 | 119.2782 | 68.2895 | 97.2634 | 14.3699 | 117.1431 | 59.6391
0.94825 | 119.2784 | 68.3512 | 97.2018 | 14.371 | 117.0815 | 59.6392
0.9484 | 119.2781 | 68.3561 | 97.1968 | 14.3688 | 117.0765 | 59.6391
0.94883 | 119.3019 | 68.3152 | 97.2456 | 14.3648 | 117.1293 | 59.651
0.94876 | 119.302 | 68.4313 | 97.1295 | 14.3659 | 117.0132 | 59.651
0.94905 | 119.3015 | 68.3746 | 97.1861 | 14.3615 | 117.0697 | 59.6508
0.94934 | 119.3256 | 68.3278 | 97.2409 | 14.3596 | 117.1285 | 59.6628
0.94912 | 119.3505 | 68.4606 | 97.1164 | 14.3655 | 117.0081 | 59.6752
0.94956 | 119.3743 | 68.4205 | 97.1644 | 14.3615 | 117.0601 | 59.6871
0.94963 | 119.3987 | 68.471 | 97.1221 | 14.3629 | 117.0219 | 59.6994
0.9497 | 119.3986 | 68.4507 | 97.1423 | 14.3618 | 117.0421 | 59.6993
0.95013 | 119.3978 | 68.4961 | 97.0967 | 14.3552 | 116.9963 | 59.6989
0.95013 | 119.4224 | 68.3012 | 97.2998 | 14.3578 | 117.2035 | 59.7112
0.95035 | 119.4466 | 68.3948 | 97.2142 | 14.3571 | 117.122 | 59.7233
0.95064 | 119.4706 | 68.5362 | 97.0808 | 14.3552 | 116.9926 | 59.7353
0.95049 | 119.4463 | 68.5888 | 97.0201 | 14.3549 | 116.9279 | 59.7232
0.95093 | 119.4701 | 68.5857 | 97.0312 | 14.3508 | 116.9428 | 59.735
0.951 | 119.47 | 68.511 | 97.1058 | 14.3497 | 117.0175 | 59.735
0.951 | 119.5191 | 68.3948 | 97.2384 | 14.3549 | 117.1582 | 59.7595
0.95151 | 119.4936 | 68.48 | 97.1447 | 14.3446 | 117.0603 | 59.7468
0.95143 | 119.5183 | 68.5736 | 97.0593 | 14.3483 | 116.9791 | 59.7592
0.95165 | 119.5179 | 68.6006 | 97.0322 | 14.3449 | 116.9519 | 59.759
0.95201 | 119.5419 | 68.6614 | 96.9794 | 14.342 | 116.903 | 59.7709
0.95187 | 119.5666 | 68.5475 | 97.1015 | 14.3468 | 117.0293 | 59.7833
0.95223 | 119.566 | 68.3535 | 97.2953 | 14.3413 | 117.223 | 59.783
0.95252 | 119.5901 | 68.4263 | 97.2306 | 14.3395 | 117.1622 | 59.795
0.95237 | 119.5903 | 68.4317 | 97.2252 | 14.3417 | 117.157 | 59.7952
0.95281 | 119.6141 | 68.6464 | 97.0185 | 14.3376 | 116.9542 | 59.8071
0.95281 | 119.6141 | 68.5088 | 97.1561 | 14.3376 | 117.0918 | 59.8071
0.95295 | 119.6384 | 68.7293 | 96.9437 | 14.338 | 116.8834 | 59.8192
0.95331 | 119.6623 | 68.5875 | 97.0934 | 14.3351 | 117.0372 | 59.8312
0.95324 | 119.6624 | 68.4457 | 97.2353 | 14.3362 | 117.179 | 59.8312
0.95353 | 119.6374 | 68.4948 | 97.1778 | 14.3292 | 117.1174 | 59.8187
0.95382 | 119.686 | 68.5943 | 97.0945 | 14.33 | 117.0422 | 59.843
0.95367 | 119.6372 | 68.5655 | 97.1071 | 14.327 | 117.0466 | 59.8186
0.95403 | 119.6611 | 68.4646 | 97.2159 | 14.3241 | 117.1594 | 59.8305
0.95403 | 119.6611 | 68.3143 | 97.3662 | 14.3241 | 117.3097 | 59.8305
0.95418 | 119.6854 | 68.5065 | 97.1821 | 14.3245 | 117.1297 | 59.8427
0.95461 | 119.6846 | 68.3355 | 97.3529 | 14.3179 | 117.3003 | 59.8423
0.95454 | 119.7093 | 68.3854 | 97.3112 | 14.3216 | 117.2627 | 59.8546
0.95476 | 119.7335 | 68.4588 | 97.2459 | 14.3208 | 117.2014 | 59.8667
0.95505 | 119.7084 | 68.2612 | 97.4351 | 14.3139 | 117.3865 | 59.8542
0.95497 | 119.7576 | 68.4052 | 97.3075 | 14.3201 | 117.2671 | 59.8788
0.95533 | 119.757 | 68.2998 | 97.4127 | 14.3146 | 117.3722 | 59.8785
0.95555 | 119.7566 | 68.1887 | 97.5237 | 14.3114 | 117.4831 | 59.8783
0.95548 | 119.7568 | 68.1487 | 97.5637 | 14.3125 | 117.5232 | 59.8784
0.95591 | 119.7805 | 68.0888 | 97.6315 | 14.3084 | 117.595 | 59.8903
0.95584 | 119.8052 | 68.1788 | 97.5498 | 14.3121 | 117.5173 | 59.9026
0.95599 | 119.7804 | 68.2094 | 97.5109 | 14.3074 | 117.4743 | 59.8902
0.95635 | 119.8043 | 68.4903 | 97.238 | 14.3045 | 117.2054 | 59.9022
0.95627 | 119.8045 | 68.3769 | 97.3514 | 14.3055 | 117.3188 | 59.9022
0.95656 | 119.804 | 68.2989 | 97.4293 | 14.3012 | 117.3966 | 59.902
0.95685 | 119.828 | 68.2832 | 97.453 | 14.2994 | 117.4243 | 59.914
0.95678 | 119.8772 | 68.1819 | 97.5707 | 14.3056 | 117.5502 | 59.9386
0.95714 | 119.8521 | 68.3223 | 97.4219 | 14.2976 | 117.3972 | 59.926
0.95714 | 119.8766 | 68.2846 | 97.4678 | 14.3001 | 117.4472 | 59.9383
0.95729 | 119.9009 | 68.1379 | 97.6226 | 14.3005 | 117.606 | 59.9504
0.95772 | 119.9247 | 68.2558 | 97.5126 | 14.2965 | 117.5 | 59.9623
0.95757 | 119.9495 | 68.393 | 97.3837 | 14.3013 | 117.3752 | 59.9747
0.95786 | 119.9735 | 68.2625 | 97.5222 | 14.2995 | 117.5177 | 59.9867
0.95808 | 119.9486 | 68.2391 | 97.5373 | 14.2936 | 117.5287 | 59.9743
0.95808 | 119.9731 | 68.2062 | 97.5783 | 14.2962 | 117.5739 | 59.9866
0.95844 | 119.9725 | 68.2917 | 97.4926 | 14.2907 | 117.4881 | 59.9863
0.95859 | 119.9968 | 68.3278 | 97.4646 | 14.2911 | 117.4641 | 59.9984
0.95859 | 119.9968 | 68.7037 | 97.0887 | 14.2911 | 117.0882 | 59.9984
0.95895 | 120.0207 | 68.6834 | 97.117 | 14.2882 | 117.1205 | 60.0104
0.95888 | 120.0454 | 68.5961 | 97.2125 | 14.2919 | 117.2201 | 60.0227
0.95909 | 120.0695 | 68.5484 | 97.2683 | 14.2912 | 117.2799 | 60.0348
0.95945 | 120.0935 | 68.48 | 97.3447 | 14.2883 | 117.3602 | 60.0467
0.95938 | 120.069 | 68.6073 | 97.2092 | 14.2868 | 117.2207 | 60.0345
0.95974 | 120.093 | 68.6411 | 97.1834 | 14.2839 | 117.1989 | 60.0465
0.95996 | 120.1171 | 68.623 | 97.2095 | 14.2832 | 117.2291 | 60.0586
0.95981 | 120.1419 | 68.6438 | 97.197 | 14.2879 | 117.2207 | 60.071
0.96025 | 120.1902 | 68.7973 | 97.0596 | 14.2865 | 117.0913 | 60.0951
0.96018 | 120.1658 | 68.7248 | 97.124 | 14.2851 | 117.1516 | 60.0829
0.96032 | 120.1656 | 68.8063 | 97.0424 | 14.2829 | 117.07 | 60.0828
0.96075 | 120.2139 | 68.7671 | 97.0977 | 14.2815 | 117.1333 | 60.1069
0.96075 | 120.2139 | 68.7068 | 97.158 | 14.2815 | 117.1936 | 60.1069
0.96097 | 120.2381 | 68.8369 | 97.036 | 14.2808 | 117.0756 | 60.119
0.96126 | 120.213 | 68.9152 | 96.9493 | 14.2739 | 116.9848 | 60.1065
0.96119 | 120.2377 | 68.8265 | 97.0462 | 14.2775 | 117.0858 | 60.1188
0.96155 | 120.2616 | 68.9129 | 96.9678 | 14.2746 | 117.0114 | 60.1308
0.96176 | 120.2858 | 68.8656 | 97.0232 | 14.2739 | 117.0708 | 60.1429
0.96169 | 120.2614 | 68.8284 | 97.0522 | 14.2725 | 117.0958 | 60.1307
0.96213 | 120.3097 | 68.8405 | 97.0562 | 14.271 | 117.1078 | 60.1548
0.96205 | 120.3098 | 68.8535 | 97.0433 | 14.2721 | 117.0949 | 60.1549
0.96227 | 120.334 | 68.7185 | 97.1863 | 14.2714 | 117.242 | 60.167
0.96263 | 120.3333 | 68.8788 | 97.0258 | 14.266 | 117.0814 | 60.1667
0.96256 | 120.3825 | 68.9053 | 97.0157 | 14.2722 | 117.0795 | 60.1913
0.96292 | 120.4065 | 68.8135 | 97.1155 | 14.2693 | 117.1832 | 60.2032
0.96307 | 120.3817 | 68.8292 | 97.0915 | 14.2646 | 117.1551 | 60.1908
0.96299 | 120.3818 | 68.7761 | 97.1447 | 14.2657 | 117.2083 | 60.1909
0.96343 | 120.4056 | 68.84 | 97.0887 | 14.2617 | 117.1563 | 60.2028
0.96335 | 120.4302 | 68.5574 | 97.3795 | 14.2654 | 117.4512 | 60.2151
0.96357 | 120.4053 | 68.5888 | 97.3398 | 14.2596 | 117.4074 | 60.2027
0.96393 | 120.4292 | 68.8684 | 97.0682 | 14.2567 | 117.1397 | 60.2146
0.96386 | 120.4294 | 68.9499 | 96.9867 | 14.2578 | 117.0583 | 60.2147
0.96408 | 120.4535 | 68.6033 | 97.3414 | 14.2571 | 117.417 | 60.2268
0.96444 | 120.4529 | 68.7829 | 97.1616 | 14.2517 | 117.2371 | 60.2265
0.96437 | 120.4776 | 68.7472 | 97.2055 | 14.2553 | 117.2851 | 60.2388
0.96473 | 120.477 | 68.7779 | 97.1746 | 14.2499 | 117.2541 | 60.2385
0.96494 | 120.5011 | 68.7649 | 97.1956 | 14.2492 | 117.2792 | 60.2506
0.96487 | 120.5258 | 68.9004 | 97.0684 | 14.2528 | 117.156 | 60.2629
0.96531 | 120.525 | 69.0142 | 96.9543 | 14.2464 | 117.0418 | 60.2625
0.96523 | 120.5006 | 68.8153 | 97.1451 | 14.2449 | 117.2285 | 60.2503
0.96538 | 120.5249 | 68.7806 | 97.1879 | 14.2453 | 117.2754 | 60.2625
0.96574 | 120.5243 | 68.8531 | 97.1152 | 14.2399 | 117.2025 | 60.2621
0.96567 | 120.5735 | 68.9386 | 97.0461 | 14.246 | 117.1416 | 60.2867
0.9661 | 120.5482 | 68.8067 | 97.1695 | 14.237 | 117.2609 | 60.2741
0.96624 | 120.597 | 68.8409 | 97.1516 | 14.24 | 117.2511 | 60.2985
0.96617 | 120.5726 | 68.9386 | 97.0458 | 14.2385 | 117.1412 | 60.2863
0.96661 | 120.6209 | 68.6983 | 97.3022 | 14.2371 | 117.4057 | 60.3105
0.96646 | 120.6212 | 68.5682 | 97.4324 | 14.2393 | 117.5359 | 60.3106
0.96675 | 120.5961 | 68.6402 | 97.352 | 14.2324 | 117.4514 | 60.2981
0.96711 | 120.6201 | 68.8878 | 97.1124 | 14.2296 | 117.2157 | 60.31
0.96704 | 120.6447 | 68.791 | 97.2174 | 14.2332 | 117.3249 | 60.3224
0.96733 | 120.6687 | 68.7414 | 98.275 | 14.2314 | 118.3865 | 60.3344
0.96754 | 120.6929 | 68.7301 | 97.2944 | 14.2307 | 117.4099 | 60.3465
0.96747 | 120.693 | 68.5254 | 97.4991 | 14.2318 | 117.6146 | 60.3465
0.96798 | 120.7167 | 68.3953 | 97.6371 | 14.2268 | 117.7565 | 60.3583
0.96798 | 120.7167 | 68.4404 | 97.592 | 14.2268 | 117.7114 | 60.3583
0.96805 | 120.7166 | 68.2373 | 97.7951 | 14.2257 | 117.9145 | 60.3583
0.96841 | 120.7159 | 68.3486 | 97.6835 | 14.2204 | 117.8029 | 60.358
0.96834 | 120.7161 | 68.38 | 97.6522 | 14.2214 | 117.7715 | 60.358
0.96863 | 120.7401 | 68.4187 | 97.6215 | 14.2197 | 117.7449 | 60.3701
0.96885 | 120.7643 | 68.2917 | 97.7566 | 14.219 | 117.8839 | 60.3821
0.96877 | 120.7399 | 68.4997 | 97.5404 | 14.2175 | 117.6637 | 60.3699
0.96928 | 120.739 | 68.2805 | 97.7593 | 14.21 | 117.8825 | 60.3695
0.96928 | 120.739 | 68.357 | 97.6828 | 14.21 | 117.806 | 60.3695
0.96935 | 120.7634 | 68.172 | 97.876 | 14.2115 | 118.0032 | 60.3817
0.96978 | 120.7872 | 68.3147 | 97.7412 | 14.2076 | 117.8724 | 60.3936
0.96964 | 120.7874 | 68.3364 | 97.7196 | 14.2097 | 117.8508 | 60.3937
0.96986 | 120.7871 | 68.2734 | 97.7825 | 14.2065 | 117.9136 | 60.3935
0.97015 | 120.8111 | 68.2535 | 97.8104 | 14.2048 | 117.9455 | 60.4055
0.97007 | 120.8112 | 68.3935 | 97.6704 | 14.2058 | 117.8056 | 60.4056
0.97051 | 120.8105 | 68.3319 | 97.7318 | 14.1994 | 117.8668 | 60.4052
0.97072 | 120.8101 | 68.2684 | 97.7951 | 14.1962 | 117.9301 | 60.405
0.97065 | 120.8102 | 68.3395 | 97.7241 | 14.1973 | 117.8591 | 60.4051
0.97101 | 120.8341 | 68.4034 | 97.6681 | 14.1944 | 117.8072 | 60.4171
0.97087 | 120.8344 | 68.4084 | 97.6632 | 14.1966 | 117.8023 | 60.4172
0.97116 | 120.8339 | 68.4971 | 97.5744 | 14.1923 | 117.7133 | 60.4169
0.97145 | 120.8579 | 68.3804 | 97.6991 | 14.1906 | 117.8421 | 60.429
0.97137 | 120.858 | 68.4651 | 97.6144 | 14.1916 | 117.7574 | 60.429
0.97174 | 120.8329 | 68.5411 | 97.53 | 14.1838 | 117.6688 | 60.4164
0.97195 | 120.857 | 68.6429 | 97.4363 | 14.1831 | 117.5791 | 60.4285
0.97188 | 120.8572 | 68.6037 | 97.4755 | 14.1842 | 117.6184 | 60.4286
0.97231 | 120.8564 | 68.6285 | 97.4505 | 14.1778 | 117.5932 | 60.4282
0.97231 | 120.9055 | 68.6069 | 97.4884 | 14.1828 | 117.6393 | 60.4527
0.97246 | 120.8807 | 68.5303 | 97.5568 | 14.1781 | 117.7035 | 60.4403
0.97289 | 120.9045 | 68.6181 | 97.4769 | 14.1743 | 117.6276 | 60.4522
0.97267 | 120.9049 | 68.7455 | 97.3496 | 14.1775 | 117.5004 | 60.4524
0.97304 | 120.9042 | 68.8562 | 97.2387 | 14.1721 | 117.3894 | 60.4521
0.97318 | 120.904 | 68.7315 | 97.3633 | 14.17 | 117.514 | 60.452
0.97311 | 120.9286 | 68.7325 | 97.3705 | 14.1736 | 117.5253 | 60.4643
0.97361 | 120.9523 | 68.7887 | 97.3222 | 14.1687 | 117.4809 | 60.4761
0.97361 | 120.9768 | 68.8436 | 97.2755 | 14.1712 | 117.4383 | 60.4884
0.97376 | 120.952 | 68.7423 | 97.3685 | 14.1665 | 117.5272 | 60.476
0.97412 | 120.976 | 68.8531 | 97.2657 | 14.1637 | 117.4284 | 60.488
0.97397 | 120.9762 | 68.6451 | 97.4738 | 14.1659 | 117.6365 | 60.4881
0.97434 | 121.0001 | 68.5722 | 97.5547 | 14.1631 | 117.7214 | 60.5001
0.97441 | 121 | 68.687 | 97.4398 | 14.162 | 117.6065 | 60.5
0.97448 | 121.0489 | 68.6712 | 97.4719 | 14.166 | 117.6468 | 60.5245
0.97491 | 121.0482 | 68.5231 | 97.6198 | 14.1596 | 117.7945 | 60.5241
0.97491 | 121.0727 | 68.6042 | 97.5469 | 14.1621 | 117.7257 | 60.5364
0.97513 | 121.0969 | 68.6213 | 97.5378 | 14.1614 | 117.7206 | 60.5484
0.97549 | 121.1208 | 68.5938 | 97.5733 | 14.1587 | 117.7601 | 60.5604
0.97528 | 121.0966 | 68.4916 | 97.6674 | 14.1593 | 117.8502 | 60.5483
0.97571 | 121.1204 | 68.6883 | 97.4787 | 14.1555 | 117.6654 | 60.5602
0.97578 | 121.0957 | 68.7392 | 97.4195 | 14.1519 | 117.6022 | 60.5479
0.97578 | 121.1203 | 68.592 | 97.5749 | 14.1544 | 117.7616 | 60.5601
0.97621 | 121.1195 | 68.4308 | 97.7359 | 14.148 | 117.9225 | 60.5598
0.97614 | 121.1442 | 68.4723 | 97.7026 | 14.1516 | 117.8933 | 60.5721
0.97643 | 121.1192 | 68.5542 | 97.6124 | 14.1449 | 117.7989 | 60.5596
0.97672 | 121.1432 | 68.6775 | 97.4971 | 14.1431 | 117.6876 | 60.5716
0.97665 | 121.1433 | 68.5245 | 97.6501 | 14.1442 | 117.8407 | 60.5717
0.97701 | 121.1672 | 68.5623 | 97.6203 | 14.1414 | 117.8148 | 60.5836
0.97715 | 121.1915 | 68.5903 | 97.6004 | 14.1418 | 117.799 | 60.5958
0.97708 | 121.1671 | 68.6208 | 97.5617 | 14.1404 | 117.7562 | 60.5835
0.97744 | 121.191 | 68.5961 | 97.5944 | 14.1376 | 117.7929 | 60.5955
0.97744 | 121.191 | 68.6897 | 97.5008 | 14.1376 | 117.6993 | 60.5955
0.97773 | 121.1905 | 68.6767 | 97.5136 | 14.1334 | 117.7121 | 60.5953
0.97802 | 121.19 | 68.5259 | 97.6643 | 14.1291 | 117.8626 | 60.595
0.97788 | 121.1902 | 68.683 | 97.5072 | 14.1312 | 117.7056 | 60.5951
0.97824 | 121.2142 | 68.7023 | 97.4959 | 14.1285 | 117.6983 | 60.6071
0.97838 | 121.1894 | 68.7162 | 97.4738 | 14.1238 | 117.672 | 60.5947
0.97838 | 121.2139 | 68.6339 | 97.5642 | 14.1264 | 117.7666 | 60.607
0.97882 | 121.2132 | 68.5672 | 97.6307 | 14.12 | 117.8329 | 60.6066
0.97874 | 121.2133 | 68.4381 | 97.7598 | 14.1211 | 117.962 | 60.6066
0.97896 | 121.2374 | 68.5146 | 97.6914 | 14.1204 | 117.8976 | 60.6187
0.97932 | 121.2123 | 68.4988 | 97.6988 | 14.1126 | 117.9008 | 60.6061
0.97918 | 121.2371 | 68.5299 | 97.676 | 14.1172 | 117.8821 | 60.6185
0.97961 | 121.2363 | 68.3558 | 97.8498 | 14.1109 | 118.0559 | 60.6182
0.97975 | 121.2851 | 68.3427 | 97.8792 | 14.1138 | 118.0934 | 60.6426
0.97961 | 121.2608 | 68.5024 | 97.7114 | 14.1134 | 117.9215 | 60.6304
0.98012 | 121.309 | 68.4588 | 97.771 | 14.1111 | 117.9892 | 60.6545
0.97997 | 121.3093 | 68.3832 | 97.8467 | 14.1132 | 118.0649 | 60.6546
0.98019 | 121.3089 | 68.3368 | 97.893 | 14.11 | 118.1112 | 60.6545
0.98055 | 121.2837 | 68.4255 | 97.7959 | 14.1022 | 118.0099 | 60.6419
0.98048 | 121.3084 | 68.4214 | 97.8082 | 14.1058 | 118.0263 | 60.6542
0.98084 | 121.3078 | 68.3116 | 97.9178 | 14.1005 | 118.1358 | 60.6539
0.98091 | 121.3077 | 68.4106 | 97.8188 | 14.0995 | 118.0367 | 60.6538
0.98091 | 121.3077 | 68.3742 | 97.8552 | 14.0995 | 118.0731 | 60.6538
0.98134 | 121.3069 | 68.3561 | 97.873 | 14.0932 | 118.0909 | 60.6535
0.98113 | 121.3318 | 68.4115 | 97.8259 | 14.0988 | 118.0479 | 60.6659
0.98149 | 121.3312 | 68.4566 | 97.7806 | 14.0936 | 118.0025 | 60.6656
0.98185 | 121.3796 | 68.2877 | 97.9657 | 14.0933 | 118.1956 | 60.6898
0.98163 | 121.38 | 68.407 | 97.8465 | 14.0965 | 118.0765 | 60.69
0.98199 | 121.4039 | 68.3926 | 97.8689 | 14.0937 | 118.1029 | 60.702
0.98214 | 121.4036 | 68.4065 | 97.8549 | 14.0916 | 118.0888 | 60.7018
0.98221 | 121.4035 | 68.2553 | 98.006 | 14.0906 | 118.24 | 60.7018
0.98264 | 121.4518 | 68.1986 | 98.0788 | 14.0893 | 118.3208 | 60.7259
0.98257 | 121.4274 | 68.2585 | 98.0108 | 14.0878 | 118.2487 | 60.7137
0.98286 | 121.4515 | 68.2998 | 97.9775 | 14.0861 | 118.2194 | 60.7257
0.98315 | 121.4755 | 68.29 | 97.9953 | 14.0844 | 118.2412 | 60.7377
0.98301 | 121.4512 | 68.2356 | 98.0416 | 14.084 | 118.2835 | 60.7256
0.98337 | 121.4506 | 68.3598 | 97.9172 | 14.0788 | 118.159 | 60.7253
0.98344 | 121.475 | 68.4399 | 97.8453 | 14.0803 | 118.0911 | 60.7375
0.98344 | 121.475 | 68.3742 | 97.911 | 14.0803 | 118.1568 | 60.7375
0.98387 | 121.4988 | 68.3422 | 97.9509 | 14.0765 | 118.2007 | 60.7494
0.9838 | 121.4989 | 68.2481 | 98.045 | 14.0775 | 118.2948 | 60.7494
0.98416 | 121.5228 | 68.3553 | 97.9458 | 14.0748 | 118.1996 | 60.7614
0.98438 | 121.5224 | 68.1851 | 98.1159 | 14.0716 | 118.3696 | 60.7612
0.98423 | 121.5227 | 68.2688 | 98.0323 | 14.0737 | 118.286 | 60.7613
0.98467 | 121.5464 | 68.519 | 97.79 | 14.0699 | 118.0477 | 60.7732
0.98467 | 121.571 | 68.6965 | 97.6207 | 14.0724 | 117.8825 | 60.7855
0.98474 | 121.5463 | 68.6991 | 97.6098 | 14.0689 | 117.8676 | 60.7732
0.98517 | 121.5701 | 68.4728 | 97.8441 | 14.0651 | 118.1058 | 60.7851
0.9851 | 121.5702 | 68.4457 | 97.8712 | 14.0662 | 118.1329 | 60.7851
0.98546 | 121.5696 | 68.4404 | 97.8763 | 14.0609 | 118.1379 | 60.7848
0.98568 | 121.5938 | 68.3998 | 97.925 | 14.0603 | 118.1906 | 60.7969
0.98553 | 121.6185 | 68.317 | 98.016 | 14.0649 | 118.2858 | 60.8093
0.98597 | 121.6423 | 68.4228 | 97.9181 | 14.0611 | 118.1919 | 60.8212
0.9859 | 121.6179 | 68.5294 | 97.8034 | 14.0597 | 118.0731 | 60.809
0.98604 | 121.6177 | 68.2571 | 98.0756 | 14.0576 | 118.3452 | 60.8088
0.98647 | 121.6414 | 68.245 | 98.0956 | 14.0538 | 118.3692 | 60.8207
0.9864 | 121.6661 | 68.3503 | 97.9986 | 14.0573 | 118.2762 | 60.833
0.98669 | 121.6901 | 68.3075 | 98.0494 | 14.0557 | 118.3311 | 60.8451
0.98698 | 121.6896 | 68.4597 | 97.897 | 14.0515 | 118.1786 | 60.8448
0.98683 | 121.7144 | 68.4566 | 97.9084 | 14.0561 | 118.1941 | 60.8572
0.98727 | 121.7382 | 68.3976 | 97.9753 | 14.0523 | 118.265 | 60.8691
0.98727 | 121.7627 | 68.3692 | 98.0119 | 14.0548 | 118.3057 | 60.8814
0.98741 | 121.7625 | 68.4543 | 97.9267 | 14.0527 | 118.2204 | 60.8812
0.98777 | 121.7618 | 68.3098 | 98.071 | 14.0475 | 118.3646 | 60.8809
0.98763 | 121.7375 | 68.2391 | 98.1336 | 14.0471 | 118.4232 | 60.8688
0.98806 | 121.7613 | 68.5262 | 97.8544 | 14.0433 | 118.148 | 60.8807
0.98821 | 121.7856 | 68.5403 | 97.8484 | 14.0437 | 118.146 | 60.8928
0.98814 | 121.7612 | 68.4219 | 97.9587 | 14.0423 | 118.2522 | 60.8806
0.98857 | 121.785 | 68.3944 | 97.9941 | 14.0385 | 118.2916 | 60.8925
0.98842 | 121.7852 | 68.5029 | 97.8857 | 14.0406 | 118.1832 | 60.8926
0.98871 | 121.7847 | 68.5975 | 97.7909 | 14.0365 | 118.0884 | 60.8924
0.98907 | 121.8086 | 68.5938 | 97.8026 | 14.0338 | 118.104 | 60.9043
0.98893 | 121.8089 | 68.6086 | 97.7879 | 14.0358 | 118.0893 | 60.9044
0.98936 | 121.8327 | 68.5231 | 97.8813 | 14.0321 | 118.1867 | 60.9163
0.98951 | 121.8569 | 68.4335 | 97.979 | 14.0325 | 118.2885 | 60.9285
0.98951 | 121.8569 | 68.3584 | 98.0541 | 14.0325 | 118.3636 | 60.9285
0.98994 | 121.8562 | 68.3098 | 98.1024 | 14.0263 | 118.4118 | 60.9281
0.98972 | 121.8811 | 68.1797 | 98.2408 | 14.0319 | 118.5543 | 60.9405
0.99001 | 121.8806 | 68.4435 | 97.9769 | 14.0277 | 118.2903 | 60.9403
0.9903 | 121.9046 | 68.11 | 98.3184 | 14.026 | 118.6358 | 60.9523
0.99023 | 121.9047 | 68.2724 | 98.156 | 14.0271 | 118.4735 | 60.9524
0.99059 | 121.9041 | 68.3301 | 98.0981 | 14.0219 | 118.4155 | 60.9521
0.99074 | 121.9284 | 68.3242 | 98.1121 | 14.0223 | 118.4335 | 60.9642
0.99074 | 121.9284 | 68.4516 | 97.9847 | 14.0223 | 118.3061 | 60.9642
0.99117 | 121.9522 | 68.5168 | 97.9274 | 14.0186 | 118.2528 | 60.9761
0.99103 | 121.9524 | 68.4534 | 97.9909 | 14.0206 | 118.3163 | 60.9762
0.99139 | 121.9273 | 68.5317 | 97.9042 | 14.013 | 118.2254 | 60.9636
0.9916 | 121.9514 | 68.4889 | 97.9551 | 14.0124 | 118.2803 | 60.9757
0.99146 | 121.9762 | 68.3823 | 98.0699 | 14.0169 | 118.3993 | 60.9881
0.99196 | 121.9998 | 68.3242 | 98.1359 | 14.0122 | 118.4692 | 60.9999
0.99204 | 122.0242 | 68.5497 | 97.9185 | 14.0136 | 118.2559 | 61.0121
0.99211 | 122.0486 | 68.4884 | 97.988 | 14.015 | 118.3294 | 61.0243
0.99247 | 122.048 | 68.4335 | 98.0427 | 14.0099 | 118.384 | 61.024
0.99233 | 122.0483 | 68.4574 | 98.0189 | 14.0119 | 118.3602 | 61.0241
0.99269 | 122.0722 | 68.4376 | 98.0466 | 14.0092 | 118.392 | 61.0361
0.99283 | 122.0719 | 68.479 | 98.0051 | 14.0072 | 118.3505 | 61.036
0.99276 | 122.072 | 68.2859 | 98.1983 | 14.0082 | 118.5436 | 61.036
0.99319 | 122.0713 | 68.5339 | 97.95 | 14.002 | 118.2952 | 61.0356
0.99312 | 122.0714 | 68.7383 | 97.7457 | 14.003 | 118.0909 | 61.0357
0.99334 | 122.0956 | 68.5862 | 97.9058 | 14.0024 | 118.2551 | 61.0478
0.9937 | 122.0949 | 68.3454 | 98.1464 | 13.9973 | 118.4956 | 61.0475
0.99355 | 122.1197 | 68.515 | 97.9851 | 14.0018 | 118.3384 | 61.0599
0.99399 | 122.1435 | 68.6154 | 97.8926 | 13.9981 | 118.2498 | 61.0717
0.99413 | 122.1678 | 68.578 | 97.9381 | 13.9985 | 118.2994 | 61.0839
0.99406 | 122.1679 | 68.5493 | 97.9668 | 13.9995 | 118.3281 | 61.0839
0.99457 | 122.1915 | 68.4624 | 98.0616 | 13.9948 | 118.4269 | 61.0958
0.99442 | 122.1918 | 68.4849 | 98.0392 | 13.9968 | 118.4045 | 61.0959
0.99464 | 122.1914 | 68.5069 | 98.0171 | 13.9938 | 118.3823 | 61.0957
0.995 | 122.2153 | 68.5033 | 98.0286 | 13.9911 | 118.3979 | 61.1077
0.99485 | 122.2156 | 68.3809 | 98.1511 | 13.9931 | 118.5204 | 61.1078
0.99529 | 122.2393 | 68.3395 | 98.2004 | 13.9894 | 118.5737 | 61.1197
0.99543 | 122.2391 | 68.3885 | 98.1514 | 13.9874 | 118.5245 | 61.1195
0.99536 | 122.2392 | 68.4656 | 98.0743 | 13.9884 | 118.4475 | 61.1196
0.99587 | 122.2629 | 68.4007 | 98.1471 | 13.9837 | 118.5242 | 61.1314
0.99572 | 122.2631 | 68.5285 | 98.0194 | 13.9857 | 118.3966 | 61.1316
0.99594 | 122.2873 | 68.4529 | 98.103 | 13.9851 | 118.4842 | 61.1436
0.9963 | 122.3112 | 68.506 | 98.0579 | 13.9824 | 118.4431 | 61.1556
0.99615 | 122.3359 | 68.6748 | 97.8973 | 13.9869 | 118.2867 | 61.168
0.99659 | 122.3597 | 68.7217 | 97.8584 | 13.9833 | 118.2517 | 61.1799
0.99681 | 122.4084 | 68.6213 | 97.975 | 13.9851 | 118.3764 | 61.2042
0.99666 | 122.4086 | 68.6618 | 97.9346 | 13.9871 | 118.336 | 61.2043
0.99717 | 122.4323 | 68.5587 | 98.0456 | 13.9824 | 118.4509 | 61.2161
0.99702 | 122.4325 | 68.4822 | 98.1221 | 13.9845 | 118.5276 | 61.2163
0.99724 | 122.4567 | 68.4534 | 98.159 | 13.9839 | 118.5684 | 61.2283
0.99767 | 122.4805 | 68.6172 | 98.0031 | 13.9802 | 118.4165 | 61.2402
0.99753 | 122.4807 | 68.4088 | 98.2116 | 13.9822 | 118.6251 | 61.2404
0.99796 | 122.48 | 68.6343 | 97.9859 | 13.9761 | 118.3992 | 61.24
0.99811 | 122.5042 | 68.7397 | 97.8885 | 13.9765 | 118.3059 | 61.2521
0.99796 | 122.5045 | 68.5744 | 98.0539 | 13.9785 | 118.4713 | 61.2522
0.99847 | 122.5281 | 68.4619 | 98.1743 | 13.9738 | 118.5957 | 61.2641
0.99839 | 122.5283 | 68.6285 | 98.0078 | 13.9748 | 118.4291 | 61.2641
0.99854 | 122.528 | 68.6978 | 97.9384 | 13.9728 | 118.3597 | 61.264
0.99904 | 122.5516 | 68.7748 | 97.8692 | 13.9681 | 118.2945 | 61.2758
0.9989 | 122.601 | 68.6546 | 98.0059 | 13.975 | 118.4394 | 61.3005
0.99919 | 122.6004 | 68.6114 | 98.0489 | 13.9709 | 118.4823 | 61.3002
0.99948 | 122.6245 | 68.7897 | 97.8786 | 13.9693 | 118.316 | 61.3122
0.99933 | 122.6492 | 68.4808 | 98.1958 | 13.9738 | 118.6373 | 61.3246
0.99977 | 122.6485 | 68.561 | 98.1153 | 13.9677 | 118.5567 | 61.3242
0.99977 | 122.6485 | 68.4754 | 98.2009 | 13.9677 | 118.6423 | 61.3242
0.99991 | 122.6728 | 68.5038 | 98.1806 | 13.9681 | 118.6261 | 61.3364
1.0003 | 122.672 | 68.5294 | 98.1548 | 13.962 | 118.6001 | 61.336
1.0001 | 122.6724 | 68.2729 | 98.4114 | 13.965 | 118.8568 | 61.3362
1.0005 | 122.6718 | 68.181 | 98.5031 | 13.9599 | 118.9484 | 61.3359
1.0007 | 122.7204 | 68.104 | 98.5963 | 13.9618 | 119.0497 | 61.3602
1.0006 | 122.696 | 68.1756 | 98.5166 | 13.9603 | 118.9659 | 61.348
1.0011 | 122.7198 | 68.4872 | 98.2129 | 13.9567 | 118.6662 | 61.3599
1.0012 | 122.7195 | 68.2936 | 98.4064 | 13.9546 | 118.8597 | 61.3598
1.0011 | 122.7442 | 68.4754 | 98.2328 | 13.9581 | 118.6902 | 61.3721
1.0016 | 122.7678 | 68.5691 | 98.147 | 13.9534 | 118.6083 | 61.3839
1.0015 | 122.7926 | 68.4741 | 98.2503 | 13.9579 | 118.7157 | 61.3963
1.0017 | 122.8168 | 68.6163 | 98.1161 | 13.9573 | 118.5856 | 61.4084
1.0021 | 122.8407 | 68.529 | 98.2114 | 13.9546 | 118.6848 | 61.4203
1.002 | 122.8163 | 68.6929 | 98.0394 | 13.9532 | 118.5087 | 61.4081
1.0024 | 122.84 | 68.6938 | 98.0464 | 13.9495 | 118.5197 | 61.42
1.0026 | 122.8153 | 68.5051 | 98.2268 | 13.9451 | 118.696 | 61.4076
1.0024 | 122.8155 | 68.5475 | 98.1845 | 13.9471 | 118.6538 | 61.4078
1.0029 | 122.8393 | 68.7333 | 98.0066 | 13.9434 | 118.4798 | 61.4196
1.0029 | 122.8393 | 68.8675 | 97.8724 | 13.9434 | 118.3456 | 61.4196
1.0029 | 122.8391 | 68.6559 | 98.084 | 13.9424 | 118.5572 | 61.4196
1.0035 | 122.8628 | 68.7135 | 98.0343 | 13.9377 | 118.5114 | 61.4314
1.0032 | 122.8877 | 68.7901 | 97.966 | 13.9432 | 118.4472 | 61.4438
1.0036 | 122.9116 | 68.8779 | 97.8861 | 13.9406 | 118.3714 | 61.4558
1.0038 | 122.9112 | 68.7621 | 98.0018 | 13.9375 | 118.487 | 61.4556
1.0037 | 122.9604 | 68.6794 | 98.1009 | 13.9435 | 118.5943 | 61.4802
1.0042 | 122.984 | 68.5213 | 98.2669 | 13.9388 | 118.7642 | 61.492
1.0042 | 123.0086 | 68.4435 | 98.3529 | 13.9412 | 118.8543 | 61.5043
1.0043 | 123.0084 | 68.5029 | 98.2934 | 13.9402 | 118.7948 | 61.5042
1.0048 | 123.0322 | 68.2958 | 98.5084 | 13.9366 | 119.0138 | 61.5161
1.0046 | 123.0324 | 68.4372 | 98.3671 | 13.9386 | 118.8725 | 61.5162
1.0049 | 123.0565 | 68.3602 | 98.4521 | 13.937 | 118.9615 | 61.5282
1.0053 | 123.0558 | 68.0635 | 98.7486 | 13.9319 | 119.2579 | 61.5279
1.0051 | 123.0806 | 68.1869 | 98.6335 | 13.9364 | 119.1469 | 61.5403
1.0055 | 123.0799 | 68.3508 | 98.4693 | 13.9303 | 118.9826 | 61.5399
1.0057 | 123.1041 | 68.2215 | 98.6067 | 13.9307 | 119.1241 | 61.5521
1.0056 | 123.1043 | 68.1455 | 98.6828 | 13.9317 | 119.2001 | 61.5521
1.006 | 123.1281 | 68.3584 | 98.4778 | 13.9291 | 118.9992 | 61.5641
1.006 | 123.1281 | 68.2625 | 98.5737 | 13.9291 | 119.0951 | 61.5641
1.0061 | 123.1769 | 68.4088 | 98.4437 | 13.9319 | 118.9732 | 61.5885
1.0066 | 123.2006 | 68.3323 | 98.5281 | 13.9273 | 119.0615 | 61.6003
1.0065 | 123.2254 | 68.5267 | 98.3419 | 13.9317 | 118.8795 | 61.6127
1.0068 | 123.2249 | 68.3633 | 98.5052 | 13.9277 | 119.0426 | 61.6124
1.0069 | 123.2246 | 68.1972 | 98.6712 | 13.9257 | 119.2086 | 61.6123
1.0069 | 123.2246 | 68.3039 | 98.5645 | 13.9257 | 119.1019 | 61.6123
1.0074 | 123.2482 | 68.4079 | 98.4683 | 13.921 | 119.0097 | 61.6241
1.0075 | 123.2481 | 68.3607 | 98.5155 | 13.92 | 119.0569 | 61.6241
1.0075 | 123.2481 | 68.4048 | 98.4714 | 13.92 | 119.0128 | 61.6241
1.008 | 123.2472 | 68.3854 | 98.4905 | 13.9129 | 119.0317 | 61.6236
1.0078 | 123.2476 | 68.4705 | 98.4055 | 13.916 | 118.9468 | 61.6238
1.008 | 123.2718 | 68.6578 | 98.2263 | 13.9154 | 118.7716 | 61.6359
1.0084 | 123.2711 | 68.4669 | 98.417 | 13.9103 | 118.9622 | 61.6356
1.0082 | 123.2959 | 68.4214 | 98.4707 | 13.9148 | 119.0201 | 61.648
1.0087 | 123.2951 | 68.4741 | 98.4178 | 13.9087 | 118.967 | 61.6476
1.0088 | 123.2949 | 68.6623 | 98.2295 | 13.9067 | 118.7786 | 61.6474
1.0087 | 123.3195 | 68.5776 | 98.3224 | 13.9101 | 118.8757 | 61.6598
1.0092 | 123.3677 | 68.5038 | 98.4123 | 13.9079 | 118.9736 | 61.6839
1.0092 | 123.3678 | 68.4948 | 98.4213 | 13.909 | 118.9826 | 61.6839
1.0093 | 123.3676 | 68.3719 | 98.5441 | 13.9069 | 119.1054 | 61.6838
1.0097 | 123.3913 | 68.4303 | 98.4936 | 13.9033 | 119.0589 | 61.6957
1.0097 | 123.3915 | 68.4705 | 98.4535 | 13.9043 | 119.0187 | 61.6957
1.0099 | 123.4156 | 68.38 | 98.552 | 13.9037 | 119.1213 | 61.7078
1.0102 | 123.415 | 68.561 | 98.3708 | 13.8987 | 118.94 | 61.7075
1.01 | 123.4154 | 68.5159 | 98.4161 | 13.9017 | 118.9853 | 61.7077
1.0105 | 123.439 | 68.4295 | 98.5103 | 13.8971 | 119.0835 | 61.7195
1.0105 | 123.439 | 68.5096 | 98.4302 | 13.8971 | 119.0034 | 61.7195
1.0106 | 123.4634 | 68.457 | 98.491 | 13.8985 | 119.0682 | 61.7317
1.011 | 123.4872 | 68.7154 | 98.2405 | 13.8949 | 118.8217 | 61.7436
1.0109 | 123.5119 | 68.543 | 98.4211 | 13.8994 | 119.0065 | 61.756
1.0111 | 123.5361 | 68.7576 | 98.2146 | 13.8988 | 118.8039 | 61.768
1.0115 | 123.56 | 68.727 | 98.2532 | 13.8962 | 118.8465 | 61.78
1.0114 | 123.5601 | 68.5934 | 98.3868 | 13.8972 | 118.9801 | 61.78
1.0118 | 123.5839 | 68.5943 | 98.3938 | 13.8936 | 118.9911 | 61.7919
1.012 | 123.608 | 68.5088 | 98.4874 | 13.893 | 119.0887 | 61.804
1.0119 | 123.6083 | 68.5362 | 98.4601 | 13.895 | 119.0614 | 61.8041
1.0123 | 123.632 | 68.4732 | 98.531 | 13.8914 | 119.1363 | 61.816
1.0123 | 123.6321 | 68.4894 | 98.5148 | 13.8924 | 119.1202 | 61.8161
1.0125 | 123.6318 | 68.5628 | 98.4413 | 13.8894 | 119.0466 | 61.8159
1.0129 | 123.631 | 68.6677 | 98.3361 | 13.8834 | 118.9413 | 61.8155
1.0128 | 123.6311 | 68.746 | 98.2579 | 13.8844 | 118.8631 | 61.8156
1.0131 | 123.6797 | 68.7279 | 98.2922 | 13.8852 | 118.9054 | 61.8398
1.0134 | 123.6792 | 68.7513 | 98.2686 | 13.8812 | 118.8818 | 61.8396
1.0132 | 123.6795 | 68.493 | 98.527 | 13.8842 | 119.1403 | 61.8398
1.0136 | 123.7033 | 68.6311 | 98.3968 | 13.8806 | 119.0141 | 61.8517
1.0136 | 123.7033 | 68.6172 | 98.4107 | 13.8806 | 119.028 | 61.8517
1.0138 | 123.7276 | 68.6406 | 98.3954 | 13.881 | 119.0167 | 61.8638
1.0142 | 123.7759 | 68.705 | 98.3471 | 13.8798 | 118.9764 | 61.8879
1.0141 | 123.7761 | 68.3769 | 98.6753 | 13.8818 | 119.3047 | 61.8881
1.0144 | 123.7756 | 68.4097 | 98.6423 | 13.8778 | 119.2716 | 61.8878
1.0147 | 123.7996 | 68.5393 | 98.5207 | 13.8762 | 119.154 | 61.8998
1.0145 | 123.7753 | 68.6285 | 98.4234 | 13.8758 | 119.0527 | 61.8877
1.0149 | 123.8236 | 68.6195 | 98.4485 | 13.8747 | 119.0858 | 61.9118
1.0151 | 123.8234 | 68.448 | 98.62 | 13.8727 | 119.2572 | 61.9117
1.0151 | 123.7989 | 68.4313 | 98.6285 | 13.8702 | 119.2616 | 61.8994
1.0155 | 123.8471 | 68.3661 | 98.7098 | 13.8691 | 119.351 | 61.9236
1.0154 | 123.8473 | 68.1455 | 98.9304 | 13.8701 | 119.5716 | 61.9236
1.0157 | 123.8713 | 68.3368 | 98.7471 | 13.8685 | 119.3923 | 61.9356
1.016 | 123.8953 | 68.3508 | 98.7411 | 13.8669 | 119.3903 | 61.9476
1.0158 | 123.9202 | 68.3287 | 98.7715 | 13.8723 | 119.4249 | 61.9601
1.0162 | 123.9441 | 68.217 | 98.8912 | 13.8697 | 119.5485 | 61.972
1.0164 | 123.9437 | 68.1666 | 98.9415 | 13.8667 | 119.5988 | 61.9719
1.0164 | 123.9682 | 68.1271 | 98.9891 | 13.8692 | 119.6505 | 61.9841
1.0169 | 124.0164 | 68.2455 | 98.8868 | 13.867 | 119.5562 | 62.0082
1.0169 | 123.9673 | 68.1018 | 99.0141 | 13.8622 | 119.6754 | 61.9837
1.017 | 123.9917 | 68.1172 | 99.0069 | 13.8636 | 119.6722 | 61.9959
1.0173 | 123.9911 | 68.3611 | 98.7628 | 13.8586 | 119.4279 | 61.9955
1.0172 | 123.9914 | 68.281 | 98.843 | 13.8606 | 119.5082 | 61.9957
1.0176 | 124.0151 | 68.3445 | 98.7874 | 13.857 | 119.4566 | 62.0076
1.0178 | 124.0393 | 68.4457 | 98.6942 | 13.8564 | 119.3674 | 62.0196
1.0178 | 124.0149 | 68.479 | 98.6528 | 13.855 | 119.3219 | 62.0074
1.0181 | 124.0633 | 68.5317 | 98.6162 | 13.8549 | 119.2934 | 62.0316
1.0182 | 124.0631 | 68.4485 | 98.6994 | 13.8539 | 119.3766 | 62.0316
1.0182 | 124.1122 | 68.5132 | 98.651 | 13.8587 | 119.3364 | 62.0561
1.0187 | 124.1113 | 68.6582 | 98.5057 | 13.8517 | 119.1909 | 62.0556
1.0186 | 124.1115 | 68.646 | 98.518 | 13.8537 | 119.2033 | 62.0558
1.0188 | 124.1356 | 68.5583 | 98.6137 | 13.8521 | 119.303 | 62.0678
1.0192 | 124.1594 | 68.5271 | 98.6529 | 13.8496 | 119.3461 | 62.0797
1.0191 | 124.1351 | 68.3544 | 98.8175 | 13.8482 | 119.5066 | 62.0675
1.0196 | 124.1833 | 68.457 | 98.7309 | 13.847 | 119.4282 | 62.0917
1.0197 | 124.2076 | 68.4574 | 98.7386 | 13.8474 | 119.4399 | 62.1038
1.0196 | 124.1832 | 68.398 | 98.7899 | 13.846 | 119.4871 | 62.0916
1.0201 | 124.2315 | 68.4872 | 98.7168 | 13.8449 | 119.422 | 62.1157
1.02 | 124.2071 | 68.4335 | 98.7624 | 13.8435 | 119.4635 | 62.1035
1.0201 | 124.2314 | 68.4039 | 98.8001 | 13.8439 | 119.5053 | 62.1157
1.0206 | 124.2551 | 68.5718 | 98.6401 | 13.8403 | 119.3493 | 62.1276
1.0204 | 124.2554 | 68.6483 | 98.5637 | 13.8423 | 119.2729 | 62.1277
1.0208 | 124.2793 | 68.5808 | 98.6391 | 13.8398 | 119.3523 | 62.1396
1.0209 | 124.328 | 68.6451 | 98.5911 | 13.8426 | 119.3124 | 62.164
1.0209 | 124.3035 | 68.6158 | 98.6122 | 13.8402 | 119.3295 | 62.1518
1.0214 | 124.3518 | 68.5299 | 98.7142 | 13.839 | 119.4395 | 62.1759
1.0214 | 124.3517 | 68.4728 | 98.7713 | 13.838 | 119.4965 | 62.1758
1.0216 | 124.3514 | 68.4984 | 98.7456 | 13.836 | 119.4708 | 62.1757
1.022 | 124.3997 | 68.4574 | 98.8027 | 13.8349 | 119.5359 | 62.1998
1.0218 | 124.4001 | 68.3953 | 98.8649 | 13.8379 | 119.5982 | 62.2
1.0221 | 124.3996 | 68.5852 | 98.6748 | 13.8339 | 119.4081 | 62.1998
1.0224 | 124.4236 | 68.5006 | 98.7674 | 13.8324 | 119.5047 | 62.2118
1.0223 | 124.4237 | 68.457 | 98.8111 | 13.8333 | 119.5484 | 62.2119
1.0227 | 124.4475 | 68.4435 | 99.8325 | 13.8298 | 120.5737 | 62.2237
1.0227 | 124.4475 | 68.389 | 98.887 | 13.8298 | 119.6282 | 62.2237
1.0228 | 124.4719 | 68.4164 | 98.8677 | 13.8312 | 119.613 | 62.2359
1.0233 | 124.4955 | 68.4619 | 98.8301 | 13.8267 | 119.5793 | 62.2477
1.0232 | 124.4956 | 68.4079 | 98.8841 | 13.8277 | 119.6334 | 62.2478
1.0234 | 124.4954 | 68.2571 | 99.0349 | 13.8257 | 119.7841 | 62.2477
1.0238 | 124.5191 | 68.4219 | 98.878 | 13.8222 | 119.6312 | 62.2596
1.0236 | 124.5195 | 68.2711 | 99.0289 | 13.8251 | 119.7821 | 62.2597
1.024 | 124.5433 | 68.4399 | 98.868 | 13.8216 | 119.6252 | 62.2716
1.0241 | 124.5676 | 68.3414 | 98.9746 | 13.823 | 119.7359 | 62.2838
1.0242 | 124.5675 | 68.2347 | 99.0813 | 13.822 | 119.8426 | 62.2838
1.0246 | 124.6158 | 68.2729 | 99.0592 | 13.8209 | 119.8285 | 62.3079
1.0245 | 124.6161 | 68.4308 | 98.9014 | 13.8229 | 119.6707 | 62.308
1.0247 | 124.6402 | 68.4971 | 98.8431 | 13.8223 | 119.6165 | 62.3201
1.0251 | 124.6641 | 68.5262 | 98.822 | 13.8197 | 119.5993 | 62.332
1.0249 | 124.6398 | 68.4327 | 98.9074 | 13.8193 | 119.6807 | 62.3199
1.0253 | 124.639 | 68.7253 | 98.6145 | 13.8134 | 119.3877 | 62.3195
1.0255 | 124.6388 | 68.5965 | 98.7433 | 13.8114 | 119.5164 | 62.3194
1.0254 | 124.688 | 68.4566 | 98.8996 | 13.8172 | 119.6809 | 62.344
1.0259 | 124.6871 | 68.5699 | 98.786 | 13.8103 | 119.5671 | 62.3435
1.0259 | 124.7116 | 68.4867 | 98.8773 | 13.8127 | 119.6626 | 62.3558
1.0261 | 124.7358 | 68.6208 | 98.7513 | 13.8131 | 119.5406 | 62.3679
1.0264 | 124.7107 | 68.6019 | 98.7618 | 13.8058 | 119.5469 | 62.3553
1.0263 | 124.7355 | 68.5956 | 98.7764 | 13.8102 | 119.5656 | 62.3677
1.0266 | 124.7839 | 68.6744 | 98.7137 | 13.81 | 119.511 | 62.3919
1.0269 | 124.808 | 68.5348 | 98.8614 | 13.8094 | 119.6627 | 62.404
1.0269 | 124.808 | 68.7761 | 98.6201 | 13.8094 | 119.4214 | 62.404
1.0272 | 124.8074 | 68.5659 | 98.8301 | 13.8045 | 119.6313 | 62.4037
1.0272 | 124.8319 | 68.5447 | 98.8594 | 13.8069 | 119.6647 | 62.4159
1.0274 | 124.8315 | 68.6213 | 98.7827 | 13.804 | 119.5879 | 62.4157
1.0278 | 124.8554 | 68.7032 | 98.7088 | 13.8014 | 119.518 | 62.4277
1.0277 | 124.8555 | 68.7005 | 98.7115 | 13.8024 | 119.5208 | 62.4278
1.0279 | 124.8551 | 68.4678 | 98.9441 | 13.7995 | 119.7533 | 62.4276
1.0283 | 124.879 | 68.5525 | 98.8673 | 13.7969 | 119.6805 | 62.4395
1.0282 | 124.8793 | 68.5384 | 98.8815 | 13.7989 | 119.6947 | 62.4396
1.0286 | 124.8785 | 68.5592 | 98.8605 | 13.793 | 119.6735 | 62.4392
1.0287 | 124.9029 | 68.5276 | 98.9002 | 13.7944 | 119.7173 | 62.4514
1.0287 | 124.9273 | 68.6051 | 98.8308 | 13.7958 | 119.652 | 62.4636
1.0292 | 124.9265 | 68.6199 | 98.8158 | 13.7899 | 119.6369 | 62.4633
1.029 | 124.9513 | 68.6924 | 98.7515 | 13.7943 | 119.5767 | 62.4756
1.0292 | 124.9754 | 68.6042 | 98.8478 | 13.7937 | 119.677 | 62.4877
1.0296 | 124.9993 | 68.6636 | 98.7963 | 13.7912 | 119.6296 | 62.4997
1.0295 | 124.9994 | 68.7005 | 98.7595 | 13.7922 | 119.5927 | 62.4997
1.03 | 124.9987 | 68.7941 | 98.6656 | 13.7863 | 119.4987 | 62.4993
1.03 | 124.9985 | 68.615 | 98.8447 | 13.7853 | 119.6778 | 62.4993
1.03 | 124.9985 | 68.8072 | 98.6525 | 13.7853 | 119.4856 | 62.4993
1.0305 | 125.0222 | 68.8652 | 98.6024 | 13.7809 | 119.4394 | 62.5111
1.0305 | 125.0468 | 68.8503 | 98.6255 | 13.7842 | 119.4666 | 62.5234
1.0307 | 125.0464 | 68.7442 | 98.7314 | 13.7813 | 119.5725 | 62.5232
1.0311 | 125.0703 | 68.7455 | 98.7381 | 13.7788 | 119.5831 | 62.5351
1.0309 | 125.0706 | 68.6672 | 98.8165 | 13.7807 | 119.6616 | 62.5353
1.0312 | 125.0946 | 68.5785 | 98.9132 | 13.7792 | 119.7623 | 62.5473
1.0315 | 125.0941 | 68.8139 | 98.6776 | 13.7753 | 119.5266 | 62.547
1.0314 | 125.0942 | 68.7005 | 98.7911 | 13.7763 | 119.6401 | 62.5471
1.0318 | 125.1179 | 68.8022 | 98.6973 | 13.7728 | 119.5503 | 62.559
1.0318 | 125.1181 | 68.7567 | 98.7428 | 13.7737 | 119.5958 | 62.559
1.0319 | 125.1423 | 68.926 | 98.5816 | 13.7742 | 119.4387 | 62.5712
1.0324 | 125.1661 | 68.7798 | 98.7357 | 13.7707 | 119.5967 | 62.583
1.0323 | 125.1662 | 69.0813 | 98.4343 | 13.7717 | 119.2953 | 62.5831
1.0326 | 125.1412 | 68.7905 | 98.7167 | 13.7654 | 119.5736 | 62.5706
1.0329 | 125.165 | 68.9418 | 98.5734 | 13.7629 | 119.4342 | 62.5825
1.0328 | 125.1898 | 68.9103 | 98.6131 | 13.7672 | 119.4781 | 62.5949
1.0331 | 125.1892 | 68.8738 | 98.6494 | 13.7623 | 119.5143 | 62.5946
1.0332 | 125.2136 | 68.4966 | 99.0348 | 13.7637 | 119.9037 | 62.6068
1.0333 | 125.2134 | 68.601 | 98.9303 | 13.7628 | 119.7992 | 62.6067
1.0337 | 125.2372 | 68.7766 | 98.7626 | 13.7593 | 119.6355 | 62.6186
1.0336 | 125.2374 | 68.8697 | 98.6696 | 13.7612 | 119.5425 | 62.6187
1.0339 | 125.2369 | 68.615 | 98.9241 | 13.7573 | 119.797 | 62.6185
1.0342 | 125.2609 | 68.6645 | 98.8826 | 13.7558 | 119.7595 | 62.6305
1.0341 | 125.2856 | 68.7644 | 98.791 | 13.7592 | 119.6719 | 62.6428
1.0345 | 125.3093 | 68.6046 | 98.9587 | 13.7557 | 119.8436 | 62.6547
1.0347 | 125.309 | 68.7482 | 98.815 | 13.7528 | 119.6998 | 62.6545
1.0346 | 125.3092 | 68.7955 | 98.7677 | 13.7547 | 119.6526 | 62.6546
1.0351 | 125.3328 | 68.7311 | 98.84 | 13.7503 | 119.7288 | 62.6664
1.035 | 125.333 | 68.8193 | 98.7519 | 13.7512 | 119.6407 | 62.6665
1.0353 | 125.357 | 68.6636 | 98.9156 | 13.7497 | 119.8084 | 62.6785
1.0356 | 125.3565 | 68.701 | 98.878 | 13.7458 | 119.7707 | 62.6782
1.0354 | 125.3568 | 68.6046 | 98.9745 | 13.7488 | 119.8673 | 62.6784
1.0357 | 125.3562 | 68.5528 | 99.0261 | 13.7439 | 119.9188 | 62.6781
1.036 | 125.3802 | 68.6906 | 98.8963 | 13.7424 | 119.793 | 62.6901
1.036 | 125.3803 | 68.6852 | 98.9017 | 13.7433 | 119.7985 | 62.6902
1.0364 | 125.3796 | 69.0619 | 98.5248 | 13.7375 | 119.4214 | 62.6898
1.0363 | 125.4042 | 69.1232 | 98.4717 | 13.7409 | 119.3724 | 62.7021
1.0365 | 125.4039 | 68.9314 | 98.6634 | 13.7389 | 119.5641 | 62.702
1.0369 | 125.4522 | 68.7419 | 98.869 | 13.7378 | 119.7777 | 62.7261
1.0368 | 125.4523 | 68.7753 | 98.8356 | 13.7388 | 119.7444 | 62.7262
1.0371 | 125.4518 | 68.7198 | 98.891 | 13.7349 | 119.7996 | 62.7259
1.0374 | 125.4758 | 68.8887 | 98.7301 | 13.7334 | 119.6427 | 62.7379
1.0373 | 125.4761 | 68.9958 | 98.6231 | 13.7353 | 119.5357 | 62.738
1.0377 | 125.4998 | 68.7226 | 98.9042 | 13.7319 | 119.8208 | 62.7499
1.0378 | 125.4752 | 68.9296 | 98.689 | 13.7286 | 119.6015 | 62.7376
1.0378 | 125.4996 | 69.0395 | 98.5872 | 13.73 | 119.5038 | 62.7498
1.0383 | 125.5233 | 69.047 | 98.5876 | 13.7265 | 119.5082 | 62.7617
1.0381 | 125.4746 | 68.8058 | 98.8126 | 13.7237 | 119.725 | 62.7373
1.0383 | 125.4987 | 68.7154 | 98.911 | 13.7232 | 119.8274 | 62.7493
1.0388 | 125.5224 | 68.8819 | 98.7524 | 13.7197 | 119.6728 | 62.7612
1.0387 | 125.5226 | 68.7383 | 98.8961 | 13.7207 | 119.8165 | 62.7613
1.0391 | 125.5464 | 68.9512 | 98.6911 | 13.7182 | 119.6155 | 62.7732
1.0392 | 125.5462 | 68.7878 | 98.8544 | 13.7163 | 119.7788 | 62.7731
1.0391 | 125.5708 | 69.0174 | 98.633 | 13.7196 | 119.5615 | 62.7854
1.0396 | 125.5946 | 69.0871 | 98.5713 | 13.7162 | 119.5037 | 62.7973
1.0396 | 125.619 | 68.9917 | 98.6748 | 13.7176 | 119.6113 | 62.8095
1.0398 | 125.5942 | 69.0264 | 98.6318 | 13.7133 | 119.5642 | 62.7971
1.0402 | 125.6179 | 69.1619 | 98.5042 | 13.7099 | 119.4406 | 62.809
1.0401 | 125.6427 | 69.0395 | 98.6349 | 13.7142 | 119.5754 | 62.8214
1.0403 | 125.6668 | 69.219 | 98.4634 | 13.7136 | 119.4079 | 62.8334
1.0407 | 125.6662 | 69.0242 | 98.658 | 13.7088 | 119.6024 | 62.8331
1.0404 | 125.6421 | 68.8838 | 98.7904 | 13.7093 | 119.7307 | 62.821
1.0409 | 125.6658 | 69.0953 | 98.5868 | 13.7059 | 119.5311 | 62.8329
1.0409 | 125.6902 | 68.9782 | 98.712 | 13.7073 | 119.6604 | 62.8451
1.041 | 125.6656 | 68.9399 | 98.7421 | 13.704 | 119.6864 | 62.8328
1.0415 | 125.7137 | 68.9656 | 98.7325 | 13.7019 | 119.6847 | 62.8568
1.0415 | 125.7382 | 68.9165 | 98.7897 | 13.7043 | 119.7461 | 62.8691
1.0416 | 125.7381 | 68.9836 | 98.7226 | 13.7033 | 119.6789 | 62.869
1.042 | 125.7374 | 68.9832 | 98.7228 | 13.6985 | 119.679 | 62.8687
1.0419 | 125.7621 | 68.9382 | 98.776 | 13.7018 | 119.7363 | 62.881
1.0423 | 125.7858 | 69.0052 | 98.7169 | 13.6984 | 119.6812 | 62.8929
1.0425 | 125.81 | 68.8873 | 98.8429 | 13.6979 | 119.8112 | 62.905
1.0424 | 125.8102 | 69.0542 | 98.676 | 13.6998 | 119.6444 | 62.9051
1.0429 | 125.8338 | 68.8287 | 98.9094 | 13.6954 | 119.8817 | 62.9169
1.0429 | 125.8338 | 68.9332 | 98.8049 | 13.6954 | 119.7772 | 62.9169
1.043 | 125.8582 | 69.0664 | 98.6798 | 13.6968 | 119.6562 | 62.9291
1.0434 | 125.8329 | 69.1632 | 98.5746 | 13.6887 | 119.5468 | 62.9165
1.0432 | 125.8578 | 69.0624 | 98.6837 | 13.6939 | 119.66 | 62.9289
1.0435 | 125.8817 | 69.0579 | 98.6962 | 13.6915 | 119.6765 | 62.9409
1.0438 | 125.9057 | 69.0228 | 98.7393 | 13.69 | 119.7236 | 62.9529
1.0438 | 125.9057 | 69.2969 | 98.4652 | 13.69 | 119.4495 | 62.9529
1.0443 | 125.9294 | 69.2334 | 98.5366 | 13.6866 | 119.5248 | 62.9647
1.0444 | 125.9292 | 69.1803 | 98.5896 | 13.6847 | 119.5778 | 62.9646
1.0443 | 125.9049 | 69.233 | 98.5288 | 13.6842 | 119.513 | 62.9525
1.0448 | 125.9531 | 69.3514 | 98.4265 | 13.6822 | 119.4186 | 62.9765
1.0448 | 125.9531 | 69.2492 | 98.5287 | 13.6822 | 119.5208 | 62.9765
1.0449 | 125.9528 | 69.2536 | 98.5242 | 13.6803 | 119.5163 | 62.9764
1.0454 | 125.9766 | 69.1398 | 98.6459 | 13.6769 | 119.642 | 62.9883
1.0451 | 126.0015 | 69.1178 | 98.6762 | 13.6821 | 119.6764 | 63.0007
1.0456 | 126.0007 | 69.0097 | 98.784 | 13.6764 | 119.7841 | 63.0003
1.0458 | 126.0003 | 69.1637 | 98.6299 | 13.6735 | 119.6299 | 63.0001
1.0456 | 126.0006 | 69.0268 | 98.7669 | 13.6754 | 119.767 | 63.0003
1.0461 | 125.9998 | 69.0008 | 98.7926 | 13.6697 | 119.7926 | 62.9999
1.0461 | 125.9998 | 69.0138 | 98.7796 | 13.6697 | 119.7796 | 62.9999
1.0462 | 126.0242 | 69.1956 | 98.606 | 13.6711 | 119.61 | 63.0121
1.0467 | 126.0723 | 69.0372 | 98.7804 | 13.6691 | 119.7924 | 63.0361
1.0467 | 126.0723 | 69.151 | 98.6666 | 13.6691 | 119.6786 | 63.0361
1.0468 | 126.072 | 69.2366 | 98.5809 | 13.6671 | 119.5929 | 63.036
1.0472 | 126.0959 | 69.2186 | 98.6069 | 13.6647 | 119.6229 | 63.048
1.0471 | 126.1206 | 69.1488 | 98.6849 | 13.668 | 119.705 | 63.0603
1.0475 | 126.1444 | 68.9408 | 98.9008 | 13.6656 | 119.9249 | 63.0722
1.0477 | 126.144 | 69.1609 | 98.6806 | 13.6627 | 119.7046 | 63.072
1.0476 | 126.1687 | 69.2654 | 98.5843 | 13.666 | 119.6124 | 63.0843
1.048 | 126.1924 | 69.1407 | 98.7169 | 13.6626 | 119.749 | 63.0962
1.048 | 126.1924 | 69.2245 | 98.6331 | 13.6626 | 119.6652 | 63.0962
1.0482 | 126.1675 | 69.4621 | 98.3872 | 13.6574 | 119.4152 | 63.0838
1.0487 | 126.2158 | 69.4873 | 98.3781 | 13.6564 | 119.4141 | 63.1079
1.0485 | 126.2162 | 69.3748 | 98.4908 | 13.6592 | 119.5268 | 63.1081
1.0488 | 126.2155 | 69.4049 | 98.4604 | 13.6545 | 119.4964 | 63.1078
1.049 | 126.2397 | 69.2577 | 98.6157 | 13.6539 | 119.6556 | 63.1198
1.049 | 126.2397 | 69.4738 | 98.3996 | 13.6539 | 119.4395 | 63.1198
1.0494 | 126.2635 | 69.539 | 98.3423 | 13.6515 | 119.3863 | 63.1318
1.0494 | 126.288 | 69.2146 | 98.6749 | 13.6539 | 119.7229 | 63.144
1.0495 | 126.2633 | 69.422 | 98.4593 | 13.6496 | 119.5031 | 63.1316
1.0501 | 126.3114 | 69.3586 | 98.5387 | 13.6476 | 119.5906 | 63.1557
1.05 | 126.336 | 69.5292 | 98.3763 | 13.6509 | 119.4323 | 63.168
1.0502 | 126.3602 | 69.368 | 98.5456 | 13.6504 | 119.6056 | 63.1801
1.0506 | 126.3839 | 69.2888 | 98.6327 | 13.647 | 119.6967 | 63.192
1.0504 | 126.4088 | 69.5993 | 98.3305 | 13.6522 | 119.3986 | 63.2044
1.0509 | 126.4079 | 69.5121 | 98.4174 | 13.6455 | 119.4854 | 63.204
1.051 | 126.4323 | 69.2434 | 98.6942 | 13.6469 | 119.7662 | 63.2161
1.0511 | 126.4322 | 69.3396 | 98.598 | 13.646 | 119.67 | 63.2161
1.0514 | 126.4315 | 69.1565 | 98.7808 | 13.6412 | 119.8528 | 63.2158
1.0514 | 126.4316 | 69.2528 | 98.6846 | 13.6422 | 119.7565 | 63.2158
1.0515 | 126.4314 | 68.9161 | 99.0212 | 13.6403 | 120.0931 | 63.2157
1.052 | 126.4795 | 69.0057 | 98.9476 | 13.6383 | 120.0276 | 63.2398
1.0518 | 126.4799 | 69.268 | 98.6855 | 13.6411 | 119.7654 | 63.2399
1.0522 | 126.5036 | 69.1222 | 98.8392 | 13.6378 | 119.9231 | 63.2518
1.0525 | 126.5031 | 69.1623 | 98.7989 | 13.634 | 119.8828 | 63.2516
1.0524 | 126.5523 | 69.1839 | 98.7937 | 13.6396 | 119.8857 | 63.2761
1.0529 | 126.5515 | 68.9724 | 99.0049 | 13.6339 | 120.0969 | 63.2758
1.0529 | 126.5759 | 69.0574 | 98.9281 | 13.6353 | 120.024 | 63.2879
1.053 | 126.5512 | 69.2195 | 98.7577 | 13.632 | 119.8496 | 63.2756
1.0534 | 126.5751 | 69.2677 | 98.7175 | 13.6296 | 119.8134 | 63.2876
1.0533 | 126.5752 | 69.2564 | 98.7288 | 13.6305 | 119.8247 | 63.2876
1.0537 | 126.5746 | 69.4045 | 98.5805 | 13.6258 | 119.6763 | 63.2873
1.054 | 126.5741 | 69.3671 | 98.6178 | 13.622 | 119.7134 | 63.287
1.0538 | 126.5743 | 69.314 | 98.6709 | 13.6239 | 119.7667 | 63.2872
1.0542 | 126.6226 | 69.2821 | 98.7189 | 13.6229 | 119.8227 | 63.3113
1.0543 | 126.6225 | 69.2478 | 98.7532 | 13.622 | 119.8569 | 63.3112
1.0544 | 126.6223 | 69.2546 | 98.7463 | 13.621 | 119.8501 | 63.3112
1.0548 | 126.6706 | 69.3361 | 98.6809 | 13.62 | 119.7927 | 63.3353
1.0547 | 126.6463 | 69.1034 | 98.9055 | 13.6195 | 120.0133 | 63.3232
1.055 | 126.6702 | 69.2627 | 98.7542 | 13.6171 | 119.8659 | 63.3351
1.0553 | 126.6942 | 69.2937 | 98.7312 | 13.6157 | 119.8469 | 63.3471
1.0553 | 126.7188 | 69.4747 | 98.5584 | 13.619 | 119.6782 | 63.3594
1.0557 | 126.7426 | 69.3595 | 98.6815 | 13.6156 | 119.8053 | 63.3713
1.056 | 126.7666 | 69.5341 | 98.5149 | 13.6142 | 119.6427 | 63.3833
1.0558 | 126.7668 | 69.5098 | 98.5393 | 13.616 | 119.6671 | 63.3834
1.0562 | 126.7907 | 69.4779 | 98.5792 | 13.6137 | 119.7109 | 63.3953
1.0563 | 126.7661 | 69.4734 | 98.5755 | 13.6104 | 119.7031 | 63.383
1.0564 | 126.7903 | 69.5318 | 98.5251 | 13.6108 | 119.6569 | 63.3952
1.0568 | 126.7897 | 69.4725 | 98.5842 | 13.6061 | 119.7158 | 63.3948
1.0566 | 126.7899 | 69.4176 | 98.6392 | 13.608 | 119.7709 | 63.395
1.057 | 126.8138 | 69.3199 | 98.7449 | 13.6056 | 119.8805 | 63.4069
1.0573 | 126.8378 | 69.4451 | 98.6277 | 13.6042 | 119.7673 | 63.4189
1.0571 | 126.838 | 69.5053 | 98.5675 | 13.606 | 119.7072 | 63.419
1.0576 | 126.8616 | 69.4419 | 98.6388 | 13.6018 | 119.7824 | 63.4308
1.0576 | 126.8618 | 69.3023 | 98.7785 | 13.6027 | 119.9221 | 63.4309
1.0577 | 126.8615 | 69.4167 | 98.664 | 13.6008 | 119.8076 | 63.4308
1.0582 | 126.9096 | 69.6565 | 98.4402 | 13.5989 | 119.5918 | 63.4548
1.0581 | 126.9343 | 69.4468 | 98.6581 | 13.6021 | 119.8138 | 63.4671
1.0584 | 126.9338 | 69.4814 | 98.6234 | 13.5984 | 119.779 | 63.4669
1.0588 | 126.9331 | 69.4639 | 98.6406 | 13.5937 | 119.7962 | 63.4666
1.0586 | 126.958 | 69.4841 | 98.6287 | 13.5988 | 119.7884 | 63.479
1.059 | 126.9082 | 69.4022 | 98.694 | 13.5885 | 119.8454 | 63.4541
1.0592 | 126.9325 | 69.4013 | 98.703 | 13.589 | 119.8584 | 63.4662
1.0591 | 126.9326 | 69.2506 | 98.8538 | 13.5899 | 120.0092 | 63.4663
1.0596 | 126.9317 | 69.4116 | 98.6925 | 13.5833 | 119.8477 | 63.4658
1.0595 | 126.9563 | 69.4779 | 98.6344 | 13.5866 | 119.7938 | 63.4782
1.0597 | 126.9559 | 69.4913 | 98.6208 | 13.5838 | 119.7802 | 63.478
1.0602 | 126.9552 | 69.6548 | 98.4571 | 13.5781 | 119.6163 | 63.4776
1.06 | 126.9799 | 69.5782 | 98.5419 | 13.5823 | 119.7053 | 63.49
1.0604 | 126.9793 | 69.6651 | 98.4548 | 13.5776 | 119.618 | 63.4896
1.0605 | 127.0037 | 69.5454 | 98.5827 | 13.579 | 119.7499 | 63.5018
1.0605 | 127.0035 | 69.5589 | 98.5691 | 13.5781 | 119.7364 | 63.5018
1.061 | 127.0271 | 69.4913 | 98.6446 | 13.5738 | 119.8158 | 63.5136
1.0611 | 127.0515 | 69.4648 | 98.6792 | 13.5752 | 119.8545 | 63.5258
1.0612 | 127.0514 | 69.2582 | 98.8858 | 13.5743 | 120.061 | 63.5257
1.0616 | 127.0506 | 69.5603 | 98.5834 | 13.5687 | 119.7585 | 63.5253
1.0615 | 127.0509 | 69.3734 | 98.7704 | 13.5705 | 119.9455 | 63.5254
1.0618 | 127.0504 | 69.5152 | 98.6284 | 13.5668 | 119.8035 | 63.5252
1.062 | 127.0744 | 69.3923 | 98.7593 | 13.5653 | 119.9384 | 63.5372
1.0619 | 127.0501 | 69.675 | 98.4685 | 13.5649 | 119.6436 | 63.5251
1.0624 | 127.0737 | 69.4873 | 98.6641 | 13.5607 | 119.8431 | 63.5369
1.0625 | 127.0981 | 69.4428 | 98.7167 | 13.562 | 119.8997 | 63.549
1.0625 | 127.0981 | 69.4945 | 98.665 | 13.562 | 119.848 | 63.549
1.0629 | 127.1218 | 69.5845 | 98.5829 | 13.5587 | 119.7699 | 63.5609
1.0628 | 127.1221 | 69.4841 | 98.6834 | 13.5606 | 119.8704 | 63.561
1.0631 | 127.1459 | 69.4126 | 98.7629 | 13.5583 | 119.9539 | 63.573
1.0635 | 127.1943 | 69.5814 | 98.6102 | 13.5582 | 119.8093 | 63.5972
1.0634 | 127.1945 | 69.3478 | 98.8439 | 13.5591 | 120.0429 | 63.5972
1.0638 | 127.1938 | 69.4148 | 98.7766 | 13.5545 | 119.9756 | 63.5969
1.0639 | 127.1937 | 69.3194 | 98.872 | 13.5535 | 120.0709 | 63.5968
1.0639 | 127.1692 | 69.4891 | 98.6941 | 13.5512 | 119.889 | 63.5846
1.0644 | 127.2173 | 69.4306 | 98.7687 | 13.5493 | 119.9715 | 63.6086
1.0644 | 127.2173 | 69.4585 | 98.7408 | 13.5493 | 119.9436 | 63.6086
1.0646 | 127.2169 | 69.4086 | 98.7905 | 13.5465 | 119.9933 | 63.6084
1.065 | 127.2406 | 69.5485 | 98.6585 | 13.5432 | 119.8653 | 63.6203
1.0648 | 127.241 | 69.6562 | 98.551 | 13.546 | 119.7578 | 63.6205
1.0652 | 127.2649 | 69.7403 | 98.4748 | 13.5437 | 119.6856 | 63.6324
1.0654 | 127.289 | 69.5594 | 98.6638 | 13.5432 | 119.8786 | 63.6445
1.0653 | 127.2646 | 69.5522 | 98.6628 | 13.5418 | 119.8736 | 63.6323
1.0658 | 127.2882 | 69.4185 | 98.8044 | 13.5376 | 120.0191 | 63.6441
1.0658 | 127.3127 | 69.5237 | 98.7074 | 13.5399 | 119.9262 | 63.6564
1.0659 | 127.3371 | 69.7529 | 98.4863 | 13.5413 | 119.7092 | 63.6686
1.0664 | 127.3852 | 69.319 | 98.9362 | 13.5394 | 120.1671 | 63.6926
1.0662 | 127.3611 | 69.3487 | 98.8985 | 13.5398 | 120.1254 | 63.6806
1.0665 | 127.3851 | 69.2137 | 99.0415 | 13.5384 | 120.2723 | 63.6925
1.0667 | 127.4091 | 69.2325 | 99.0307 | 13.537 | 120.2655 | 63.7045
1.0667 | 127.3847 | 69.2897 | 98.9654 | 13.5356 | 120.1962 | 63.6924
1.0671 | 127.4084 | 69.2703 | 98.9927 | 13.5324 | 120.2274 | 63.7042
1.0672 | 127.4327 | 69.5499 | 98.7212 | 13.5328 | 119.9599 | 63.7163
1.0672 | 127.4327 | 69.381 | 98.8901 | 13.5328 | 120.1288 | 63.7163
1.0677 | 127.4564 | 69.341 | 98.938 | 13.5295 | 120.1807 | 63.7282
1.0676 | 127.432 | 69.3041 | 98.9667 | 13.5282 | 120.2054 | 63.716
1.0678 | 127.4316 | 69.1034 | 99.1673 | 13.5254 | 120.4059 | 63.7158
1.0682 | 127.48 | 69.1803 | 99.1065 | 13.5253 | 120.3532 | 63.74
1.068 | 127.4558 | 69.3262 | 98.9526 | 13.5249 | 120.1952 | 63.7279
1.0685 | 127.504 | 69.517 | 98.7778 | 13.5239 | 120.0285 | 63.752
1.0686 | 127.5283 | 69.4644 | 98.8385 | 13.5244 | 120.0932 | 63.7641
1.0687 | 127.5036 | 69.5013 | 98.7934 | 13.5211 | 120.044 | 63.7518
1.0691 | 127.5275 | 69.5534 | 98.7493 | 13.5188 | 120.0038 | 63.7637
1.0689 | 127.5277 | 69.3492 | 98.9535 | 13.5207 | 120.2082 | 63.7639
1.0692 | 127.5272 | 69.4098 | 98.8928 | 13.517 | 120.1473 | 63.7636
1.0696 | 127.5266 | 69.5616 | 98.7408 | 13.5123 | 119.9952 | 63.7633
1.0695 | 127.5512 | 69.4369 | 98.8737 | 13.5155 | 120.1322 | 63.7756
1.0698 | 127.5261 | 69.1645 | 99.1377 | 13.5086 | 120.392 | 63.763
1.0699 | 127.5259 | 69.1344 | 99.1677 | 13.5077 | 120.4221 | 63.763
1.0699 | 127.5259 | 69.4216 | 98.8805 | 13.5077 | 120.1349 | 63.763
1.0704 | 127.5495 | 69.4257 | 98.8843 | 13.5035 | 120.1426 | 63.7748
1.0705 | 127.5494 | 69.4761 | 98.8339 | 13.5026 | 120.0921 | 63.7747
1.0706 | 127.5738 | 69.5062 | 98.8119 | 13.504 | 120.0742 | 63.7869
1.0709 | 127.5976 | 69.2253 | 99.1007 | 13.5016 | 120.367 | 63.7988
1.0709 | 127.6223 | 69.5387 | 98.7956 | 13.5049 | 120.0659 | 63.8111
1.0712 | 127.6216 | 69.5481 | 98.7859 | 13.5002 | 120.0562 | 63.8108
1.0714 | 127.6703 | 69.4918 | 98.8585 | 13.5021 | 120.1368 | 63.8351
1.0713 | 127.646 | 69.5575 | 98.7847 | 13.5016 | 120.059 | 63.823
1.0717 | 127.6452 | 69.5062 | 98.8357 | 13.4961 | 120.1099 | 63.8226
1.0717 | 127.6697 | 69.5872 | 98.7629 | 13.4984 | 120.0412 | 63.8349
1.0719 | 127.694 | 69.5206 | 98.8376 | 13.4988 | 120.1199 | 63.847
1.0724 | 127.6931 | 69.3954 | 98.9625 | 13.4924 | 120.2446 | 63.8465
1.0722 | 127.6935 | 69.3244 | 99.0336 | 13.4951 | 120.3158 | 63.8467
1.0724 | 127.7175 | 69.3514 | 99.0146 | 13.4937 | 120.3008 | 63.8587
1.0727 | 127.7414 | 69.5076 | 98.8664 | 13.4923 | 120.1566 | 63.8707
1.0727 | 127.7171 | 69.3027 | 99.0632 | 13.491 | 120.3493 | 63.8585
1.0731 | 127.7408 | 69.3348 | 99.039 | 13.4877 | 120.3291 | 63.8704
1.0731 | 127.7653 | 69.1268 | 99.2551 | 13.49 | 120.5493 | 63.8826
1.0732 | 127.765 | 69.0152 | 99.3666 | 13.4882 | 120.6608 | 63.8825
1.0737 | 127.7886 | 69.1907 | 99.199 | 13.484 | 120.4971 | 63.8943
1.0737 | 127.8133 | 69.31 | 99.0879 | 13.4872 | 120.3901 | 63.9066
1.0739 | 127.8129 | 69.1816 | 99.2162 | 13.4844 | 120.5183 | 63.9064
1.0743 | 127.8367 | 69.2438 | 99.1619 | 13.4821 | 120.4681 | 63.9184
1.074 | 127.8371 | 69.2906 | 99.1153 | 13.4849 | 120.4215 | 63.9186
1.0745 | 127.8609 | 69.0989 | 99.3149 | 13.4817 | 120.625 | 63.9304
1.0746 | 127.8851 | 69.3555 | 99.0664 | 13.4821 | 120.3806 | 63.9426
1.0746 | 127.8606 | 69.2258 | 99.1879 | 13.4798 | 120.498 | 63.9303
1.075 | 127.8843 | 69.1969 | 99.2247 | 13.4766 | 120.5388 | 63.9422
1.075 | 127.8845 | 69.2613 | 99.1604 | 13.4775 | 120.4744 | 63.9422
1.0751 | 127.9087 | 69.2002 | 99.2295 | 13.478 | 120.5477 | 63.9544
1.0755 | 127.9326 | 69.3783 | 99.0594 | 13.4756 | 120.3815 | 63.9663
1.0753 | 127.9328 | 69.2816 | 99.1562 | 13.4775 | 120.4783 | 63.9664
1.0758 | 127.932 | 69.4315 | 99.006 | 13.472 | 120.328 | 63.966
1.076 | 127.9562 | 69.4886 | 98.957 | 13.4715 | 120.283 | 63.9781
1.076 | 127.9562 | 69.5715 | 98.8741 | 13.4715 | 120.2001 | 63.9781
1.0764 | 128.0044 | 69.4275 | 99.0341 | 13.4706 | 120.3682 | 64.0022
1.0763 | 128.0047 | 69.3158 | 99.1459 | 13.4724 | 120.48 | 64.0023
1.0765 | 128.0043 | 69.3824 | 99.0792 | 13.4696 | 120.4132 | 64.0021
1.0769 | 128.028 | 69.3468 | 99.1227 | 13.4664 | 120.4607 | 64.014
1.0769 | 128.0526 | 69.3338 | 99.1439 | 13.4696 | 120.486 | 64.0263
1.0772 | 128.052 | 69.3536 | 99.1239 | 13.465 | 120.4659 | 64.026
1.0775 | 128.0515 | 69.3699 | 99.1074 | 13.4614 | 120.4493 | 64.0257
1.0773 | 128.0273 | 69.305 | 99.1643 | 13.4619 | 120.5022 | 64.0137
1.0777 | 128.0756 | 69.2249 | 99.2605 | 13.4609 | 120.6064 | 64.0378
1.0778 | 128.0509 | 69.1263 | 99.3508 | 13.4577 | 120.6927 | 64.0255
1.0779 | 128.0752 | 69.1835 | 99.3017 | 13.4582 | 120.6476 | 64.0376
1.0783 | 128.1235 | 69.047 | 99.4543 | 13.4581 | 120.8083 | 64.0618
1.0782 | 128.1237 | 68.8634 | 99.638 | 13.4591 | 120.9919 | 64.0618
1.0784 | 128.1233 | 69.1785 | 99.3228 | 13.4563 | 120.6766 | 64.0616
1.0788 | 128.1226 | 68.9895 | 99.5115 | 13.4518 | 120.8653 | 64.0613
1.0786 | 128.1475 | 69.0376 | 99.4717 | 13.4568 | 120.8297 | 64.0738
1.0791 | 128.1711 | 69.4203 | 99.0969 | 13.4526 | 120.4588 | 64.0856
1.0792 | 128.1954 | 69.2901 | 99.2352 | 13.4531 | 120.6011 | 64.0977
1.0792 | 128.1954 | 69.2461 | 99.2792 | 13.4531 | 120.6451 | 64.0977
1.0797 | 128.1945 | 69.3999 | 99.1251 | 13.4467 | 120.4908 | 64.0972
1.0797 | 128.219 | 69.3761 | 99.1571 | 13.449 | 120.5269 | 64.1095
1.0798 | 128.1943 | 69.3105 | 99.2144 | 13.4458 | 120.5802 | 64.0972
1.0802 | 128.2182 | 69.2829 | 99.25 | 13.4435 | 120.6197 | 64.1091
1.0801 | 128.2428 | 69.535 | 99.0061 | 13.4467 | 120.3799 | 64.1214
1.0805 | 128.2422 | 69.2933 | 99.2476 | 13.4421 | 120.6213 | 64.1211
1.0808 | 128.2907 | 69.4257 | 99.1314 | 13.443 | 120.5131 | 64.1453
1.0805 | 128.2666 | 69.3212 | 99.2278 | 13.4435 | 120.6056 | 64.1333
1.081 | 128.2901 | 69.5589 | 98.998 | 13.4394 | 120.3797 | 64.1451
1.081 | 128.2901 | 69.6637 | 98.8932 | 13.4394 | 120.2749 | 64.1451
1.0812 | 128.3144 | 69.6196 | 98.9454 | 13.4398 | 120.3311 | 64.1572
1.0816 | 128.3381 | 69.5737 | 98.9992 | 13.4366 | 120.3889 | 64.1691
1.0815 | 128.3629 | 69.7047 | 98.8764 | 13.4407 | 120.2702 | 64.1814
1.0818 | 128.3624 | 69.386 | 99.195 | 13.4371 | 120.5887 | 64.1812
1.0821 | 128.3862 | 69.4045 | 99.1844 | 13.4348 | 120.5821 | 64.1931
1.082 | 128.3865 | 69.328 | 99.261 | 13.4366 | 120.6587 | 64.1932
1.0823 | 128.3613 | 69.3721 | 99.2085 | 13.4298 | 120.6021 | 64.1807
1.0826 | 128.3854 | 69.3455 | 99.2431 | 13.4293 | 120.6407 | 64.1927
1.0825 | 128.3856 | 69.368 | 99.2207 | 13.4303 | 120.6183 | 64.1928
1.083 | 128.4337 | 69.3032 | 99.3015 | 13.4284 | 120.7071 | 64.2168
1.0829 | 128.4094 | 69.111 | 99.4856 | 13.428 | 120.8872 | 64.2047
1.0831 | 128.409 | 69.3082 | 99.2883 | 13.4253 | 120.6898 | 64.2045
1.0835 | 128.4327 | 69.2636 | 99.3408 | 13.4221 | 120.7463 | 64.2164
1.0834 | 128.4329 | 69.3788 | 99.2257 | 13.423 | 120.6311 | 64.2164
1.0837 | 128.4324 | 69.2897 | 99.3146 | 13.4194 | 120.72 | 64.2162
1.0839 | 128.4565 | 69.4135 | 99.1988 | 13.4189 | 120.6082 | 64.2282
1.0839 | 128.4811 | 69.4918 | 99.1287 | 13.4221 | 120.5423 | 64.2406
1.0844 | 128.4802 | 69.495 | 99.1252 | 13.4157 | 120.5386 | 64.2401
1.0844 | 128.5046 | 69.3838 | 99.2446 | 13.4171 | 120.662 | 64.2523
1.0844 | 128.5291 | 69.5544 | 99.0821 | 13.4193 | 120.5036 | 64.2645
1.0849 | 128.5528 | 69.5818 | 99.0626 | 13.4162 | 120.4881 | 64.2764
1.0848 | 128.5284 | 69.5121 | 99.1242 | 13.4148 | 120.5456 | 64.2642
1.0851 | 128.5524 | 69.6683 | 98.976 | 13.4134 | 120.4014 | 64.2762
1.0855 | 128.5518 | 69.6939 | 98.9502 | 13.4089 | 120.3755 | 64.2759
1.0852 | 128.5767 | 69.6651 | 98.9873 | 13.4139 | 120.4167 | 64.2883
1.0857 | 128.5759 | 69.8483 | 98.8038 | 13.4085 | 120.2331 | 64.2879
1.0858 | 128.5756 | 69.6629 | 98.9891 | 13.4066 | 120.4184 | 64.2878
1.0857 | 128.6002 | 69.8154 | 98.8448 | 13.4098 | 120.2782 | 64.3001
1.0862 | 128.6238 | 69.761 | 98.9071 | 13.4057 | 120.3444 | 64.3119
1.0861 | 128.6486 | 69.8276 | 98.8488 | 13.4098 | 120.2902 | 64.3243
1.0863 | 128.6727 | 69.837 | 98.8474 | 13.4093 | 120.2929 | 64.3364
1.0868 | 128.6719 | 69.8789 | 98.8052 | 13.4039 | 120.2506 | 64.336
1.0867 | 128.6966 | 69.964 | 98.7284 | 13.4071 | 120.1778 | 64.3483
1.087 | 128.696 | 69.9006 | 98.7916 | 13.4035 | 120.2409 | 64.348
1.0871 | 128.7203 | 69.7736 | 98.9267 | 13.4039 | 120.38 | 64.3601
1.0871 | 128.7203 | 69.7664 | 98.9339 | 13.4039 | 120.3872 | 64.3601
1.0876 | 128.7684 | 69.7673 | 98.949 | 13.4021 | 120.4104 | 64.3842
1.0876 | 128.7684 | 69.7551 | 98.9612 | 13.4021 | 120.4226 | 64.3842
1.0877 | 128.7683 | 69.7168 | 98.9995 | 13.4012 | 120.4608 | 64.3841
1.0881 | 128.792 | 69.6264 | 99.0978 | 13.398 | 120.5631 | 64.396
1.088 | 128.7922 | 69.729 | 98.9952 | 13.3999 | 120.4606 | 64.3961
1.0883 | 128.8161 | 69.3451 | 99.3871 | 13.3976 | 120.8564 | 64.408
1.0887 | 128.8154 | 69.4994 | 99.2326 | 13.3931 | 120.7018 | 64.4077
1.0885 | 128.8158 | 69.6543 | 99.0778 | 13.3958 | 120.5471 | 64.4079
1.0889 | 128.8395 | 69.4806 | 99.2594 | 13.3926 | 120.7327 | 64.4198
1.0891 | 128.8638 | 69.4833 | 99.2648 | 13.3931 | 120.7421 | 64.4319
1.0891 | 128.8883 | 69.4581 | 99.2982 | 13.3953 | 120.7795 | 64.4441
1.0896 | 128.9364 | 69.4936 | 99.2787 | 13.3935 | 120.7681 | 64.4682
1.0894 | 128.9121 | 69.6313 | 99.1329 | 13.3931 | 120.6183 | 64.4561
1.0896 | 128.9609 | 69.4846 | 99.2959 | 13.3958 | 120.7893 | 64.4804
1.09 | 128.9601 | 69.5409 | 99.2393 | 13.3904 | 120.7327 | 64.4801
1.0899 | 128.9604 | 69.612 | 99.1683 | 13.3922 | 120.6617 | 64.4802
1.0902 | 128.9842 | 69.4702 | 99.318 | 13.3899 | 120.8154 | 64.4921
1.0904 | 128.9595 | 69.3595 | 99.4205 | 13.3859 | 120.9137 | 64.4797
1.0904 | 128.9595 | 69.5534 | 99.2266 | 13.3859 | 120.7198 | 64.4797
1.0909 | 128.983 | 69.2762 | 99.5116 | 13.3818 | 121.0088 | 64.4915
1.0909 | 128.9829 | 69.4315 | 99.3563 | 13.3809 | 120.8535 | 64.4915
1.0909 | 129.0074 | 69.4761 | 99.3199 | 13.3832 | 120.8211 | 64.5037
1.0914 | 129.0311 | 69.4351 | 99.3688 | 13.38 | 120.874 | 64.5156
1.0913 | 129.0558 | 69.5854 | 99.2267 | 13.3832 | 120.736 | 64.5279
1.0916 | 129.0552 | 69.6322 | 99.1797 | 13.3796 | 120.6889 | 64.5276
1.092 | 129.0791 | 69.4792 | 99.3407 | 13.3774 | 120.8538 | 64.5395
1.0917 | 129.104 | 69.8627 | 98.9655 | 13.3823 | 120.4828 | 64.552
1.0922 | 129.1032 | 69.6912 | 99.1367 | 13.3769 | 120.6539 | 64.5516
1.0923 | 129.1029 | 69.8078 | 99.02 | 13.3751 | 120.5372 | 64.5515
1.0923 | 129.1029 | 69.7655 | 99.0623 | 13.3751 | 120.5795 | 64.5515
1.0928 | 129.151 | 69.8596 | 98.9842 | 13.3733 | 120.5094 | 64.5755
1.0927 | 129.1758 | 69.6588 | 99.1933 | 13.3774 | 120.7226 | 64.5879
1.0929 | 129.1509 | 69.7691 | 99.0747 | 13.3724 | 120.5999 | 64.5755
1.0933 | 129.1501 | 69.6993 | 99.1442 | 13.3671 | 120.6693 | 64.5751
1.0932 | 129.1504 | 69.6912 | 99.1524 | 13.3689 | 120.6775 | 64.5752
1.0935 | 129.1742 | 69.6444 | 99.2072 | 13.3666 | 120.7362 | 64.5871
1.0936 | 129.1986 | 69.5805 | 99.2792 | 13.368 | 120.8123 | 64.5993
1.0937 | 129.223 | 69.7132 | 99.1546 | 13.3693 | 120.6918 | 64.6115
1.0941 | 129.2222 | 69.6723 | 99.1953 | 13.3639 | 120.7323 | 64.6111
1.094 | 129.2224 | 69.793 | 99.0746 | 13.3657 | 120.6117 | 64.6112
1.0943 | 129.2463 | 69.6539 | 99.2217 | 13.3635 | 120.7627 | 64.6231
1.0946 | 129.2703 | 69.6624 | 99.2212 | 13.3622 | 120.7662 | 64.6351
1.0946 | 129.2949 | 69.7357 | 99.1561 | 13.3653 | 120.7053 | 64.6475
1.095 | 129.2941 | 69.6831 | 99.2084 | 13.3599 | 120.7575 | 64.6471
1.0952 | 129.3182 | 69.6552 | 99.2444 | 13.3595 | 120.7974 | 64.6591
1.0951 | 129.294 | 69.6701 | 99.2214 | 13.359 | 120.7704 | 64.647
1.0955 | 129.3177 | 69.6867 | 99.2127 | 13.3559 | 120.7657 | 64.6589
1.0955 | 129.3177 | 69.7308 | 99.1686 | 13.3559 | 120.7216 | 64.6589
1.0956 | 129.3419 | 69.8204 | 99.0871 | 13.3564 | 120.6441 | 64.671
1.096 | 129.3413 | 69.761 | 99.1463 | 13.3519 | 120.7031 | 64.6706
1.0959 | 129.3416 | 69.7776 | 99.1298 | 13.3537 | 120.6867 | 64.6708
1.0964 | 129.3406 | 69.6611 | 99.2459 | 13.3474 | 120.8027 | 64.6703
1.0965 | 129.3649 | 69.6413 | 99.2738 | 13.3479 | 120.8346 | 64.6824
1.0964 | 129.3651 | 69.6318 | 99.2834 | 13.3497 | 120.8443 | 64.6826
1.0969 | 129.3887 | 69.6579 | 99.2652 | 13.3457 | 120.83 | 64.6944
1.0968 | 129.4134 | 69.5134 | 99.4179 | 13.3488 | 120.9868 | 64.7067
1.0971 | 129.4373 | 69.5148 | 99.4245 | 13.3475 | 120.9974 | 64.7187
1.0974 | 129.4367 | 69.3734 | 99.5657 | 13.343 | 121.1384 | 64.7183
1.0972 | 129.4616 | 69.3415 | 99.6059 | 13.3479 | 121.1828 | 64.7308
1.0975 | 129.4365 | 69.4486 | 99.4904 | 13.3421 | 121.0632 | 64.7183
1.0977 | 129.4607 | 69.5823 | 99.3648 | 13.3417 | 120.9415 | 64.7303
1.0977 | 129.4608 | 69.4909 | 99.4562 | 13.3426 | 121.033 | 64.7304
1.0982 | 129.4597 | 69.3658 | 99.5809 | 13.3355 | 121.1576 | 64.7299
1.0981 | 129.46 | 69.2767 | 99.6701 | 13.3372 | 121.2468 | 64.73
1.0983 | 129.4596 | 69.165 | 99.7817 | 13.3346 | 121.3583 | 64.7298
1.0987 | 129.4834 | 69.264 | 99.6906 | 13.3324 | 121.2712 | 64.7417
1.0986 | 129.4836 | 69.1443 | 99.8104 | 13.3332 | 121.391 | 64.7418
1.0989 | 129.4831 | 69.1587 | 99.7958 | 13.3297 | 121.3763 | 64.7415
1.099 | 129.4828 | 69.255 | 99.6994 | 13.3279 | 121.2799 | 64.7414
1.099 | 129.4828 | 69.4378 | 99.5166 | 13.3279 | 121.0971 | 64.7414
1.0995 | 129.5064 | 69.4167 | 99.5456 | 13.3239 | 121.13 | 64.7532
1.0996 | 129.5307 | 69.2019 | 99.7685 | 13.3253 | 121.357 | 64.7654
1.0995 | 129.5309 | 69.3122 | 99.6583 | 13.3262 | 121.2467 | 64.7654
1.1 | 129.5546 | 69.1565 | 99.8219 | 13.3231 | 121.4143 | 64.7773
1.0998 | 129.5794 | 69.2055 | 99.7811 | 13.3271 | 121.3777 | 64.7897
1.1003 | 129.5541 | 69.1853 | 99.7929 | 13.3195 | 121.3852 | 64.777
1.1005 | 129.5537 | 69.45 | 99.5281 | 13.3169 | 121.1203 | 64.7768
1.1003 | 129.5539 | 69.4031 | 99.575 | 13.3186 | 121.1674 | 64.777
1.1008 | 129.5775 | 69.4491 | 99.5369 | 13.3146 | 121.1332 | 64.7888
1.1008 | 129.5775 | 69.2393 | 99.7467 | 13.3146 | 121.343 | 64.7888
1.101 | 129.5528 | 69.3059 | 99.6719 | 13.3107 | 121.264 | 64.7764
1.1013 | 129.6011 | 69.305 | 99.6889 | 13.3107 | 121.289 | 64.8005
1.1011 | 129.577 | 69.4774 | 99.5084 | 13.3111 | 121.1046 | 64.7885
1.1015 | 129.6008 | 69.4234 | 99.5704 | 13.3089 | 121.1705 | 64.8004
1.1018 | 129.6003 | 69.5278 | 99.4658 | 13.3054 | 121.0659 | 64.8002
1.1017 | 129.6004 | 69.3406 | 99.653 | 13.3063 | 121.2531 | 64.8002
1.1022 | 129.624 | 69.3748 | 99.6267 | 13.3023 | 121.2307 | 64.812
1.1021 | 129.6488 | 69.4725 | 99.5373 | 13.3063 | 121.1454 | 64.8244
1.1023 | 129.6729 | 69.5737 | 99.4441 | 13.3058 | 121.0562 | 64.8364
1.1026 | 129.6722 | 69.6268 | 99.3908 | 13.3014 | 121.0028 | 64.8361
1.1026 | 129.6724 | 69.5534 | 99.4642 | 13.3023 | 121.0763 | 64.8362
1.1029 | 129.6717 | 69.5098 | 99.5076 | 13.2979 | 121.1196 | 64.8359
1.103 | 129.6716 | 69.3824 | 99.635 | 13.297 | 121.2469 | 64.8358
1.103 | 129.6716 | 69.3959 | 99.6215 | 13.297 | 121.2334 | 64.8358
1.1035 | 129.6952 | 69.4338 | 99.5914 | 13.2931 | 121.2073 | 64.8476
1.1035 | 129.6952 | 69.4878 | 99.5374 | 13.2931 | 121.1533 | 64.8476
1.1037 | 129.6949 | 69.5116 | 99.5135 | 13.2913 | 121.1293 | 64.8474
1.1041 | 129.7431 | 69.6993 | 99.3419 | 13.2904 | 120.9658 | 64.8716
1.1039 | 129.719 | 69.8731 | 99.1601 | 13.2909 | 120.7799 | 64.8595
1.1043 | 129.7672 | 69.6633 | 99.3859 | 13.29 | 121.0138 | 64.8836
1.1045 | 129.767 | 69.5827 | 99.4665 | 13.2883 | 121.0943 | 64.8835
1.1044 | 129.7671 | 69.5845 | 99.4647 | 13.2891 | 121.0925 | 64.8835
1.1048 | 129.7908 | 69.6111 | 99.446 | 13.2861 | 121.0778 | 64.8954
1.1047 | 129.8156 | 69.6858 | 99.3796 | 13.29 | 121.0155 | 64.9078
1.105 | 129.8149 | 69.5675 | 99.4976 | 13.2856 | 121.1335 | 64.9075
1.1054 | 129.8142 | 69.6205 | 99.4444 | 13.2812 | 121.0801 | 64.9071
1.1052 | 129.8391 | 69.4779 | 99.5953 | 13.2861 | 121.2352 | 64.9196
1.1056 | 129.8384 | 69.7029 | 99.3701 | 13.2808 | 121.0098 | 64.9192
1.1057 | 129.8382 | 69.5805 | 99.4924 | 13.2799 | 121.1321 | 64.9191
1.1058 | 129.8381 | 69.5611 | 99.5118 | 13.2791 | 121.1514 | 64.919
1.1062 | 129.8373 | 69.7083 | 99.3643 | 13.2738 | 121.0038 | 64.9186
1.106 | 129.8621 | 69.6592 | 99.4217 | 13.2778 | 121.0653 | 64.931
1.1063 | 129.8617 | 69.4279 | 99.6528 | 13.2751 | 121.2964 | 64.9308
1.1066 | 129.861 | 69.3612 | 99.7193 | 13.2707 | 121.3628 | 64.9305
1.1065 | 129.8858 | 69.3576 | 99.7312 | 13.2747 | 121.3788 | 64.9429
1.107 | 129.8849 | 69.413 | 99.6755 | 13.2685 | 121.3229 | 64.9424
1.1071 | 129.9091 | 69.2209 | 99.8756 | 13.269 | 121.5271 | 64.9545
1.1071 | 129.9337 | 69.1885 | 99.9162 | 13.2721 | 121.5719 | 64.9669
1.1076 | 129.9328 | 69.1835 | 99.9209 | 13.266 | 121.5764 | 64.9664
1.1075 | 129.9574 | 69.3009 | 99.8117 | 13.269 | 121.4713 | 64.9787
1.1077 | 129.957 | 69.3676 | 99.7449 | 13.2664 | 121.4044 | 64.9785
1.1081 | 129.9809 | 69.3324 | 99.7881 | 13.2642 | 121.4515 | 64.9904
1.1079 | 129.9566 | 69.4135 | 99.6989 | 13.2638 | 121.3583 | 64.9783
1.1084 | 129.9559 | 69.467 | 99.6451 | 13.2585 | 121.3044 | 64.9779
1.1084 | 129.9802 | 69.2608 | 99.8594 | 13.2599 | 121.5228 | 64.9901
1.1085 | 129.9801 | 69.2384 | 99.8818 | 13.259 | 121.5451 | 64.99
1.1089 | 130.0038 | 69.2442 | 99.8839 | 13.2559 | 121.5512 | 65.0019
1.1088 | 130.0286 | 69.2276 | 99.9088 | 13.2599 | 121.5802 | 65.0143
1.1091 | 130.0525 | 69.4549 | 99.6894 | 13.2586 | 121.3649 | 65.0263
1.1095 | 130.0762 | 69.3963 | 99.7559 | 13.2556 | 121.4353 | 65.0381
1.1094 | 130.052 | 69.3612 | 99.783 | 13.2551 | 121.4583 | 65.026
1.1097 | 130.0758 | 69.4576 | 99.6945 | 13.2529 | 121.3738 | 65.0379
1.1098 | 130.1247 | 69.3815 | 99.7869 | 13.2565 | 121.4744 | 65.0624
1.1099 | 130.1001 | 69.4198 | 99.7404 | 13.2534 | 121.4237 | 65.05
1.1104 | 130.1237 | 69.4333 | 99.7348 | 13.2495 | 121.422 | 65.0618
1.1103 | 130.1483 | 69.4454 | 99.7309 | 13.2526 | 121.4222 | 65.0741
1.1106 | 130.1478 | 69.4116 | 99.7645 | 13.2491 | 121.4558 | 65.0739
1.1108 | 130.1474 | 69.7038 | 99.4722 | 13.2464 | 121.1634 | 65.0737
1.1107 | 130.1475 | 69.5904 | 99.5856 | 13.2473 | 121.2769 | 65.0738
1.1112 | 130.1712 | 69.459 | 99.7249 | 13.2443 | 121.4201 | 65.0856
1.1112 | 130.1956 | 69.6512 | 99.5408 | 13.2456 | 121.2401 | 65.0978
1.1112 | 130.1956 | 69.688 | 99.504 | 13.2456 | 121.2033 | 65.0978
1.1117 | 130.1948 | 69.7168 | 99.475 | 13.2404 | 121.1741 | 65.0974
1.1117 | 130.2193 | 69.7016 | 99.4983 | 13.2426 | 121.2015 | 65.1096
1.112 | 130.2433 | 69.5359 | 99.672 | 13.2413 | 121.3792 | 65.1216
1.1123 | 130.2672 | 69.5675 | 99.6484 | 13.24 | 121.3596 | 65.1336
1.1121 | 130.2675 | 69.4819 | 99.7341 | 13.2418 | 121.4453 | 65.1337
1.1125 | 130.2912 | 69.544 | 99.6799 | 13.2387 | 121.3951 | 65.1456
1.1126 | 130.3156 | 69.432 | 99.8 | 13.2401 | 121.5193 | 65.1578
1.1127 | 130.3154 | 69.5107 | 99.7213 | 13.2392 | 121.4405 | 65.1577
1.1131 | 130.3391 | 69.5098 | 99.7301 | 13.2362 | 121.4533 | 65.1696
1.113 | 130.3394 | 69.4315 | 99.8085 | 13.2379 | 121.5317 | 65.1697
1.1133 | 130.3389 | 69.711 | 99.5288 | 13.2344 | 121.2519 | 65.1694
1.1136 | 130.3627 | 69.693 | 99.5547 | 13.2323 | 121.2819 | 65.1814
1.1135 | 130.363 | 69.5378 | 99.71 | 13.234 | 121.4372 | 65.1815
1.1139 | 130.3867 | 69.6633 | 99.5924 | 13.231 | 121.3235 | 65.1933
1.1139 | 130.3867 | 69.5849 | 99.6708 | 13.231 | 121.4019 | 65.1933
1.114 | 130.4111 | 69.5494 | 99.7145 | 13.2323 | 121.4496 | 65.2055
1.1145 | 130.4346 | 69.5629 | 99.7088 | 13.2284 | 121.4479 | 65.2173
1.1144 | 130.4349 | 69.6831 | 99.5887 | 13.2302 | 121.3278 | 65.2174
1.1147 | 130.4342 | 69.8006 | 99.471 | 13.2258 | 121.21 | 65.2171
1.115 | 130.4582 | 69.7299 | 99.5497 | 13.2245 | 121.2927 | 65.2291
1.1149 | 130.4828 | 69.7948 | 99.493 | 13.2276 | 121.2401 | 65.2414
1.1154 | 130.5065 | 69.6786 | 99.6171 | 13.2246 | 121.3682 | 65.2533
1.1155 | 130.5308 | 69.7245 | 99.5793 | 13.225 | 121.3344 | 65.2654
1.1154 | 130.5309 | 69.8172 | 99.4866 | 13.2259 | 121.2418 | 65.2655
1.1159 | 130.5301 | 69.6867 | 99.6168 | 13.2207 | 121.3719 | 65.2651
1.1158 | 130.5302 | 69.8803 | 99.4233 | 13.2216 | 121.1783 | 65.2651
1.1161 | 130.5542 | 69.9104 | 99.4012 | 13.2203 | 121.1602 | 65.2771
1.1165 | 130.5534 | 69.8298 | 99.4815 | 13.2151 | 121.2404 | 65.2767
1.1163 | 130.5783 | 69.8348 | 99.4848 | 13.2199 | 121.2479 | 65.2892
1.1167 | 130.5775 | 69.7056 | 99.6137 | 13.2147 | 121.3767 | 65.2888
1.1168 | 130.6019 | 69.6894 | 99.6381 | 13.216 | 121.405 | 65.3009
1.1169 | 130.6018 | 69.7295 | 99.5979 | 13.2151 | 121.3649 | 65.3009
1.1173 | 130.65 | 69.7543 | 99.5892 | 13.2143 | 121.3642 | 65.325
1.1172 | 130.6257 | 69.6178 | 99.7176 | 13.2139 | 121.4886 | 65.3129
1.1175 | 130.6497 | 69.6966 | 99.6468 | 13.2126 | 121.4218 | 65.3249
1.1178 | 130.6735 | 69.5693 | 99.782 | 13.2105 | 121.561 | 65.3368
1.1177 | 130.6982 | 69.5288 | 99.8308 | 13.2135 | 121.6138 | 65.3491
1.1182 | 130.6974 | 69.4446 | 99.9147 | 13.2083 | 121.6976 | 65.3487
1.1182 | 130.6974 | 69.535 | 99.8243 | 13.2083 | 121.6072 | 65.3487
1.1183 | 130.7217 | 69.7259 | 99.6415 | 13.2097 | 121.4285 | 65.3609
1.1188 | 130.6963 | 69.6178 | 99.7411 | 13.2014 | 121.5239 | 65.3482
1.1185 | 130.7212 | 69.4639 | 99.9033 | 13.2062 | 121.6902 | 65.3606
1.1189 | 130.7205 | 69.5166 | 99.8504 | 13.2019 | 121.6372 | 65.3603
1.1192 | 130.7445 | 69.4905 | 99.8845 | 13.2006 | 121.6753 | 65.3723
1.1191 | 130.7446 | 69.4239 | 99.9511 | 13.2015 | 121.7419 | 65.3723
1.1196 | 130.7684 | 69.6629 | 99.7201 | 13.1985 | 121.5148 | 65.3842
1.1197 | 130.7926 | 69.5661 | 99.8249 | 13.1989 | 121.6237 | 65.3963
1.1197 | 130.8171 | 69.6867 | 99.7125 | 13.2011 | 121.5153 | 65.4085
1.1201 | 130.8408 | 69.5967 | 99.8104 | 13.1981 | 121.6172 | 65.4204
1.1201 | 130.8654 | 69.5436 | 100.8717 | 13.2012 | 122.6826 | 65.4327
1.1204 | 130.9138 | 69.6008 | 99.8306 | 13.2012 | 121.6496 | 65.4569
1.1208 | 130.9376 | 69.5993 | 99.8401 | 13.1991 | 121.663 | 65.4688
1.1206 | 130.938 | 69.4833 | 99.9562 | 13.2017 | 121.7792 | 65.469
1.1209 | 130.913 | 69.2487 | 100.1825 | 13.1961 | 122.0013 | 65.4565
1.1211 | 130.9126 | 69.251 | 100.18 | 13.1935 | 121.9988 | 65.4563
1.1211 | 130.9369 | 69.3086 | 100.1305 | 13.1948 | 121.9534 | 65.4685
1.1215 | 130.9118 | 69.2865 | 100.1443 | 13.1883 | 121.9629 | 65.4559
1.1214 | 130.9364 | 69.2406 | 100.1984 | 13.1914 | 122.0211 | 65.4682
1.1216 | 130.9605 | 69.4518 | 99.9952 | 13.1909 | 121.8219 | 65.4802
1.1221 | 130.9597 | 69.4252 | 100.0215 | 13.1858 | 121.8481 | 65.4798
1.1219 | 130.9356 | 69.3604 | 100.0783 | 13.1862 | 121.9009 | 65.4678
1.1223 | 130.9593 | 69.3252 | 100.1214 | 13.1832 | 121.948 | 65.4797
1.1224 | 130.959 | 69.499 | 99.9475 | 13.1815 | 121.774 | 65.4795
1.1224 | 130.9592 | 69.4747 | 99.9719 | 13.1823 | 121.7984 | 65.4796
1.123 | 131.0071 | 69.2492 | 100.2133 | 13.1798 | 122.0479 | 65.5036
1.123 | 131.0315 | 69.1749 | 100.2958 | 13.1811 | 122.1343 | 65.5157
1.1231 | 131.0558 | 69.2577 | 100.2211 | 13.1825 | 122.0637 | 65.5279
1.1235 | 131.0795 | 69.2933 | 100.1934 | 13.1795 | 122.04 | 65.5398
1.1234 | 131.0553 | 69.0826 | 100.396 | 13.179 | 122.2385 | 65.5276
1.1237 | 131.0791 | 69.1997 | 100.2868 | 13.1769 | 122.1334 | 65.5396
1.124 | 131.1031 | 69.3289 | 100.1656 | 13.1757 | 122.0161 | 65.5515
1.1238 | 131.079 | 69.1974 | 100.2891 | 13.1761 | 122.1356 | 65.5395
1.1243 | 131.1026 | 69.3208 | 100.1736 | 13.1722 | 122.024 | 65.5513
1.1244 | 131.1024 | 69.4689 | 100.0254 | 13.1714 | 121.8758 | 65.5512
1.1244 | 131.1024 | 69.3108 | 100.1835 | 13.1714 | 122.0339 | 65.5512
1.1249 | 131.1505 | 69.3627 | 100.1476 | 13.1697 | 122.0061 | 65.5753
1.1248 | 131.1508 | 69.0867 | 100.4237 | 13.1714 | 122.2822 | 65.5754
1.125 | 131.1502 | 69.1753 | 100.3349 | 13.168 | 122.1933 | 65.5751
1.1254 | 131.1986 | 69.0439 | 100.4825 | 13.1681 | 122.3489 | 65.5993
1.1252 | 131.2235 | 69.2937 | 100.241 | 13.1728 | 122.1115 | 65.6117
1.1256 | 131.2472 | 69.4667 | 100.0759 | 13.1699 | 121.9504 | 65.6236
1.1258 | 131.2713 | 69.1443 | 100.4063 | 13.1695 | 122.2848 | 65.6356
1.1258 | 131.2713 | 69.1088 | 100.4418 | 13.1695 | 122.3203 | 65.6356
1.1263 | 131.295 | 69.0781 | 100.4804 | 13.1665 | 122.3629 | 65.6475
1.1261 | 131.2952 | 69.1582 | 100.4004 | 13.1682 | 122.2829 | 65.6476
1.1263 | 131.2948 | 69.3775 | 100.1809 | 13.1656 | 122.0634 | 65.6474
1.1268 | 131.3185 | 69.3014 | 100.2649 | 13.1627 | 122.1514 | 65.6593
1.1267 | 131.3676 | 69.3991 | 100.1836 | 13.1679 | 122.0782 | 65.6838
1.127 | 131.3671 | 69.3612 | 100.2213 | 13.1645 | 122.1159 | 65.6836
1.1272 | 131.3667 | 69.1515 | 100.4309 | 13.1619 | 122.3254 | 65.6834
1.1271 | 131.3913 | 69.4338 | 100.1568 | 13.1649 | 122.0554 | 65.6957
1.1276 | 131.3904 | 69.2843 | 100.306 | 13.1589 | 122.2044 | 65.6952
1.1277 | 131.4148 | 69.2955 | 100.3029 | 13.1602 | 122.2054 | 65.7074
1.1277 | 131.4393 | 69.3509 | 100.2557 | 13.1624 | 122.1622 | 65.7196
1.1282 | 131.4628 | 69.3338 | 100.2806 | 13.1586 | 122.1911 | 65.7314
1.1282 | 131.463 | 69.5665 | 100.048 | 13.1595 | 121.9585 | 65.7315
1.1284 | 131.5114 | 69.539 | 100.0916 | 13.1604 | 122.0102 | 65.7557
1.1287 | 131.5109 | 69.5387 | 100.0918 | 13.157 | 122.0103 | 65.7555
1.1285 | 131.5113 | 69.5166 | 100.114 | 13.1595 | 122.0326 | 65.7557
1.1289 | 131.535 | 69.4116 | 100.2269 | 13.1566 | 122.1494 | 65.7675
1.1292 | 131.5591 | 69.377 | 100.2695 | 13.1562 | 122.196 | 65.7795
1.1292 | 131.5836 | 69.4153 | 100.2394 | 13.1584 | 122.17 | 65.7918
1.1296 | 131.5828 | 69.4994 | 100.155 | 13.1532 | 122.0855 | 65.7914
1.1296 | 131.5828 | 69.4761 | 100.1783 | 13.1532 | 122.1088 | 65.7914
1.1297 | 131.6072 | 69.2496 | 100.413 | 13.1546 | 122.3475 | 65.8036
1.1301 | 131.6064 | 69.3257 | 100.3366 | 13.1494 | 122.271 | 65.8032
1.13 | 131.6066 | 69.0606 | 100.6018 | 13.1511 | 122.5362 | 65.8033
1.1304 | 131.6303 | 69.0804 | 100.5899 | 13.1482 | 122.5283 | 65.8152
1.1305 | 131.6546 | 69.12 | 100.5584 | 13.1487 | 122.5008 | 65.8273
1.1305 | 131.679 | 69.3478 | 100.3387 | 13.1508 | 122.2852 | 65.8395
1.131 | 131.7026 | 69.3298 | 100.3646 | 13.147 | 122.315 | 65.8513
1.1311 | 131.727 | 69.5129 | 100.1896 | 13.1483 | 122.1441 | 65.8635
1.1311 | 131.727 | 69.4774 | 100.2251 | 13.1483 | 122.1796 | 65.8635
1.1315 | 131.7507 | 69.5215 | 100.1889 | 13.1454 | 122.1473 | 65.8753
1.1315 | 131.7018 | 69.3595 | 100.3346 | 13.1419 | 122.2849 | 65.8509
1.1318 | 131.7013 | 69.5206 | 100.1733 | 13.1385 | 122.1235 | 65.8506
1.1321 | 131.7496 | 69.5782 | 100.1318 | 13.1386 | 122.0901 | 65.8748
1.1319 | 131.7255 | 69.6318 | 100.0702 | 13.139 | 122.0245 | 65.8628
1.1323 | 131.7247 | 69.6692 | 100.0325 | 13.1339 | 121.9867 | 65.8624
1.1325 | 131.7734 | 69.6093 | 100.1087 | 13.1365 | 122.0709 | 65.8867
1.1324 | 131.7736 | 69.5503 | 100.1677 | 13.1374 | 122.13 | 65.8868
1.1329 | 131.7971 | 69.6615 | 100.0644 | 13.1336 | 122.0306 | 65.8986
1.1328 | 131.7973 | 69.7632 | 99.9627 | 13.1344 | 121.9289 | 65.8986
1.1331 | 131.7969 | 69.824 | 99.9018 | 13.1319 | 121.8679 | 65.8984
1.1335 | 131.8206 | 69.7091 | 100.0246 | 13.1289 | 121.9947 | 65.9103
1.1333 | 131.8699 | 69.7853 | 99.9648 | 13.1358 | 121.9432 | 65.935
1.1336 | 131.8693 | 69.901 | 99.8489 | 13.1316 | 121.8271 | 65.9346
1.1339 | 131.8934 | 69.5328 | 100.2252 | 13.1312 | 122.2074 | 65.9467
1.1338 | 131.8935 | 69.7862 | 99.9718 | 13.132 | 121.9541 | 65.9468
1.1343 | 131.8926 | 69.793 | 99.9647 | 13.1261 | 121.9468 | 65.9463
1.1342 | 131.8927 | 69.6381 | 100.1196 | 13.1269 | 122.1018 | 65.9464
1.1343 | 131.9171 | 69.8028 | 99.9631 | 13.1282 | 121.9492 | 65.9585
1.1348 | 131.9406 | 69.8974 | 99.8763 | 13.1245 | 121.8664 | 65.9703
1.1347 | 131.9164 | 69.793 | 99.9726 | 13.124 | 121.9587 | 65.9582
1.1349 | 131.9404 | 69.8821 | 99.8915 | 13.1228 | 121.8816 | 65.9702
1.1352 | 131.9398 | 69.8096 | 99.9638 | 13.1194 | 121.9538 | 65.9699
1.1352 | 131.94 | 69.9356 | 99.8379 | 13.1202 | 121.8279 | 65.97
1.1356 | 131.9882 | 69.9014 | 99.8882 | 13.1195 | 121.8862 | 65.9941
1.1358 | 132.0122 | 69.9739 | 99.8237 | 13.1191 | 121.8257 | 66.0061
1.1357 | 132.037 | 69.9563 | 99.8495 | 13.1229 | 121.8557 | 66.0185
1.1362 | 132.0116 | 69.797 | 100.0004 | 13.1149 | 122.0023 | 66.0058
1.1362 | 132.0361 | 69.8352 | 99.9703 | 13.117 | 121.9763 | 66.018
1.1362 | 132.0604 | 69.7677 | 100.0459 | 13.1183 | 122.056 | 66.0302
1.1367 | 132.0596 | 69.8213 | 99.9921 | 13.1133 | 122.002 | 66.0298
1.1365 | 132.0599 | 69.9631 | 99.8504 | 13.1149 | 121.8603 | 66.0299
1.1368 | 132.0594 | 70.0009 | 99.8124 | 13.1116 | 121.8223 | 66.0297
1.1371 | 132.0588 | 69.8303 | 99.9828 | 13.1082 | 121.9926 | 66.0294
1.137 | 132.0591 | 69.9212 | 99.892 | 13.1099 | 121.9018 | 66.0295
1.1374 | 132.0828 | 69.8717 | 99.9494 | 13.107 | 121.9632 | 66.0414
1.1375 | 132.1072 | 69.8136 | 100.0156 | 13.1083 | 122.0335 | 66.0536
1.1375 | 132.0825 | 69.9433 | 99.8777 | 13.1053 | 121.8915 | 66.0413
1.138 | 132.1061 | 70.1575 | 99.6714 | 13.1015 | 121.689 | 66.053
1.1379 | 132.1064 | 70.1472 | 99.6818 | 13.1032 | 121.6995 | 66.0532
1.1381 | 132.106 | 70.0734 | 99.7554 | 13.1007 | 121.7731 | 66.053
1.1386 | 132.1296 | 69.9843 | 99.8524 | 13.0978 | 121.874 | 66.0648
1.1385 | 132.1543 | 70.2525 | 99.5924 | 13.1008 | 121.6181 | 66.0771
1.1387 | 132.1784 | 69.9667 | 99.8863 | 13.1004 | 121.916 | 66.0892
1.139 | 132.1778 | 69.9001 | 99.9527 | 13.097 | 121.9823 | 66.0889
1.1389 | 132.178 | 69.9451 | 99.9077 | 13.0979 | 121.9374 | 66.089
1.1394 | 132.2017 | 69.9798 | 99.8809 | 13.095 | 121.9145 | 66.1008
1.1395 | 132.2259 | 69.9482 | 99.9206 | 13.0954 | 121.9582 | 66.1129
1.1394 | 132.2261 | 69.8695 | 99.9994 | 13.0971 | 122.0371 | 66.1131
1.1399 | 132.2252 | 69.9793 | 99.8893 | 13.0912 | 121.9268 | 66.1126
1.1398 | 132.2253 | 69.9324 | 99.9362 | 13.0921 | 121.9738 | 66.1127
1.14 | 132.2494 | 69.8307 | 100.0459 | 13.0917 | 122.0875 | 66.1247
1.1404 | 132.2488 | 69.7426 | 100.1338 | 13.0875 | 122.1753 | 66.1244
1.1402 | 132.249 | 69.8519 | 100.0246 | 13.0892 | 122.0661 | 66.1245
1.1405 | 132.273 | 69.8956 | 99.9889 | 13.0879 | 122.0344 | 66.1365
1.1408 | 132.297 | 69.716 | 100.1765 | 13.0867 | 122.226 | 66.1485
1.1407 | 132.2972 | 69.7718 | 100.1208 | 13.0884 | 122.1703 | 66.1486
1.1411 | 132.3454 | 69.9892 | 99.9194 | 13.0877 | 121.977 | 66.1727
1.1412 | 132.3451 | 69.9771 | 99.9314 | 13.086 | 121.989 | 66.1726
1.1412 | 132.3453 | 69.9055 | 100.0031 | 13.0868 | 122.0606 | 66.1726
1.1417 | 132.3933 | 69.9505 | 99.9741 | 13.0852 | 122.0397 | 66.1967
1.1416 | 132.369 | 69.9856 | 99.9309 | 13.0839 | 121.9924 | 66.1845
1.1418 | 132.3931 | 70.0824 | 99.8421 | 13.0835 | 121.9076 | 66.1965
1.1422 | 132.3679 | 69.8487 | 100.0674 | 13.0772 | 122.1287 | 66.1839
1.1421 | 132.3925 | 69.8091 | 100.1152 | 13.0802 | 122.1807 | 66.1963
1.1424 | 132.4165 | 69.86 | 100.0723 | 13.079 | 122.1417 | 66.2082
1.1426 | 132.4161 | 69.9352 | 99.997 | 13.0765 | 122.0663 | 66.208
1.1425 | 132.4407 | 69.8929 | 100.0475 | 13.0794 | 122.121 | 66.2204
1.143 | 132.4398 | 69.9537 | 99.9864 | 13.0736 | 122.0597 | 66.2199
1.1431 | 132.4641 | 69.8159 | 100.1323 | 13.0749 | 122.2097 | 66.2321
1.143 | 132.4643 | 69.7457 | 100.2026 | 13.0757 | 122.2799 | 66.2321
1.1435 | 132.4635 | 69.8744 | 100.0736 | 13.0707 | 122.1508 | 66.2317
1.1435 | 132.5124 | 69.9176 | 100.0467 | 13.075 | 122.1321 | 66.2562
1.1437 | 132.512 | 70.3124 | 99.6518 | 13.0725 | 121.7371 | 66.256
1.1441 | 132.5602 | 70.1539 | 99.8263 | 13.0717 | 121.9197 | 66.2801
1.1439 | 132.5606 | 70.1319 | 99.8485 | 13.0742 | 121.9419 | 66.2803
1.1442 | 132.5846 | 70.1611 | 99.8273 | 13.073 | 121.9247 | 66.2923
1.1444 | 132.5597 | 70.0324 | 99.9477 | 13.0684 | 122.0409 | 66.2798
1.1443 | 132.5843 | 70.0594 | 99.9289 | 13.0713 | 122.0263 | 66.2922
1.1448 | 132.5834 | 70.2062 | 99.7818 | 13.0655 | 121.879 | 66.2917
1.1448 | 132.6079 | 70.1755 | 99.8206 | 13.0676 | 121.9219 | 66.3039
1.1449 | 132.6077 | 70.0499 | 99.9462 | 13.0668 | 122.0475 | 66.3039
1.1454 | 132.6068 | 69.9437 | 100.0521 | 13.0609 | 122.1532 | 66.3034
1.1453 | 132.6314 | 70.0441 | 99.9599 | 13.0639 | 122.0651 | 66.3157
1.1454 | 132.6313 | 69.9226 | 100.0813 | 13.0631 | 122.1865 | 66.3156
1.1458 | 132.6551 | 69.8411 | 100.1708 | 13.061 | 122.28 | 66.3276
1.1457 | 132.6552 | 70.0945 | 99.9174 | 13.0619 | 122.0266 | 66.3276
1.1461 | 132.7036 | 70.0265 | 100.0015 | 13.062 | 122.1188 | 66.3518
1.1464 | 132.703 | 70.0445 | 99.9833 | 13.0586 | 122.1005 | 66.3515
1.1462 | 132.7523 | 69.9703 | 100.074 | 13.0646 | 122.1993 | 66.3761
1.1466 | 132.7515 | 69.9311 | 100.1129 | 13.0596 | 122.2381 | 66.3757
1.1466 | 132.7515 | 70.0373 | 100.0067 | 13.0596 | 122.1319 | 66.3757
1.1467 | 132.7513 | 69.9127 | 100.1312 | 13.0587 | 122.2565 | 66.3757
1.1472 | 132.775 | 69.8906 | 100.1612 | 13.0559 | 122.2904 | 66.3875
1.1471 | 132.7507 | 69.7543 | 100.2894 | 13.0546 | 122.4145 | 66.3753
1.1472 | 132.7994 | 69.7979 | 100.2621 | 13.0572 | 122.3953 | 66.3997
1.1477 | 132.7741 | 69.7911 | 100.2604 | 13.05 | 122.3894 | 66.387
1.1474 | 132.799 | 69.5863 | 100.4735 | 13.0547 | 122.6067 | 66.3995
1.1478 | 132.8228 | 69.5796 | 100.4882 | 13.0526 | 122.6253 | 66.4114
1.1479 | 132.847 | 69.621 | 100.4548 | 13.0531 | 122.596 | 66.4235
1.148 | 132.8224 | 69.6723 | 100.3953 | 13.0501 | 122.5324 | 66.4112
1.1484 | 132.8707 | 69.7529 | 100.3308 | 13.0502 | 122.476 | 66.4354
1.1483 | 132.8708 | 69.7452 | 100.3386 | 13.0511 | 122.4837 | 66.4354
1.1485 | 132.8704 | 69.6552 | 100.4284 | 13.0486 | 122.5735 | 66.4352
1.1489 | 132.8943 | 69.8132 | 100.2784 | 13.0465 | 122.4274 | 66.4471
1.1489 | 132.8943 | 69.9378 | 100.1538 | 13.0465 | 122.3028 | 66.4471
1.1492 | 132.9182 | 69.9635 | 100.1361 | 13.0453 | 122.2891 | 66.4591
1.1493 | 132.9424 | 70.0513 | 100.0563 | 13.0458 | 122.2134 | 66.4712
1.1493 | 132.918 | 70.0864 | 100.0131 | 13.0437 | 122.1661 | 66.459
1.1498 | 132.9171 | 69.9306 | 100.1686 | 13.0387 | 122.3215 | 66.4586
1.1498 | 132.9415 | 70.0297 | 100.0776 | 13.04 | 122.2346 | 66.4708
1.1498 | 132.966 | 69.9222 | 100.1933 | 13.0421 | 122.3543 | 66.483
1.1503 | 132.9897 | 69.7061 | 100.4173 | 13.0393 | 122.5822 | 66.4948
1.1503 | 132.9897 | 69.7074 | 100.416 | 13.0393 | 122.5809 | 66.4948
1.1505 | 132.9893 | 69.8614 | 100.2619 | 13.0368 | 122.4267 | 66.4946
1.1508 | 133.0132 | 69.9217 | 100.2095 | 13.0356 | 122.3784 | 66.5066
1.1506 | 133.0135 | 69.9662 | 100.1651 | 13.0372 | 122.3341 | 66.5068
1.151 | 133.0373 | 69.9847 | 100.1546 | 13.0352 | 122.3275 | 66.5187
1.1512 | 133.0614 | 70.0041 | 100.1432 | 13.0349 | 122.3201 | 66.5307
1.1511 | 133.086 | 70.0589 | 100.0966 | 13.0378 | 122.2776 | 66.543
1.1516 | 133.1096 | 70.1557 | 100.0077 | 13.0341 | 122.1926 | 66.5548
1.1516 | 133.0852 | 70.0986 | 100.0566 | 13.0328 | 122.2375 | 66.5426
1.1517 | 133.1094 | 70.1629 | 100.0004 | 13.0333 | 122.1853 | 66.5547
1.1521 | 133.1086 | 70.1139 | 100.0491 | 13.0283 | 122.2339 | 66.5543
1.1521 | 133.1088 | 70.1553 | 100.0078 | 13.0292 | 122.1926 | 66.5544
1.1523 | 133.1329 | 70.0198 | 100.1513 | 13.0288 | 122.3401 | 66.5664
1.1525 | 133.1325 | 70.1418 | 100.0292 | 13.0263 | 122.2179 | 66.5662
1.1525 | 133.1325 | 70.1981 | 99.9729 | 13.0263 | 122.1616 | 66.5662
1.153 | 133.156 | 70.2322 | 99.9466 | 13.0226 | 122.1393 | 66.578
1.1531 | 133.1559 | 69.9635 | 100.2153 | 13.0218 | 122.4079 | 66.5779
1.1531 | 133.1804 | 70.0018 | 100.1852 | 13.0239 | 122.3819 | 66.5902
1.1534 | 133.1797 | 70.0126 | 100.1741 | 13.0198 | 122.3707 | 66.5898
1.1534 | 133.1798 | 69.9731 | 100.2137 | 13.0206 | 122.4103 | 66.5899
1.1537 | 133.2038 | 70.0652 | 100.1296 | 13.0194 | 122.3302 | 66.6019
1.154 | 133.2276 | 70.1413 | 100.0614 | 13.0174 | 122.266 | 66.6138
1.1539 | 133.2279 | 70.0495 | 100.1533 | 13.0191 | 122.3579 | 66.6139
1.1542 | 133.2272 | 69.9874 | 100.2152 | 13.015 | 122.4197 | 66.6136
1.1544 | 133.2514 | 69.8555 | 100.3551 | 13.0154 | 122.5637 | 66.6257
1.1543 | 133.2516 | 70.0216 | 100.1891 | 13.0162 | 122.3977 | 66.6258
1.1547 | 133.2508 | 69.9145 | 100.2959 | 13.0113 | 122.5044 | 66.6254
1.1547 | 133.2509 | 69.9037 | 100.3068 | 13.0121 | 122.5152 | 66.6254
1.1549 | 133.275 | 69.9383 | 100.2802 | 13.0118 | 122.4927 | 66.6375
1.1553 | 133.2987 | 70.0058 | 100.2206 | 13.0089 | 122.437 | 66.6493
1.1551 | 133.2991 | 69.8501 | 100.3764 | 13.0114 | 122.5929 | 66.6495
1.1555 | 133.3229 | 70.0306 | 100.2039 | 13.0094 | 122.4243 | 66.6614
1.1557 | 133.298 | 70.0811 | 100.1451 | 13.0048 | 122.3614 | 66.649
1.1556 | 133.2981 | 70.1535 | 100.0727 | 13.0056 | 122.2891 | 66.6491
1.156 | 133.3218 | 70.203 | 100.0311 | 13.0028 | 122.2514 | 66.6609
1.1562 | 133.346 | 70.1629 | 100.0793 | 13.0033 | 122.3036 | 66.673
1.1562 | 133.346 | 70.1242 | 100.118 | 13.0033 | 122.3423 | 66.673
1.1566 | 133.3697 | 70.1499 | 100.1002 | 13.0004 | 122.3285 | 66.6849
1.1565 | 133.3698 | 70.0878 | 100.1623 | 13.0013 | 122.3906 | 66.6849
1.1568 | 133.3938 | 70.0373 | 100.2208 | 13.0001 | 122.4531 | 66.6969
1.1571 | 133.4177 | 69.7799 | 100.4862 | 12.9989 | 122.7225 | 66.7089
1.157 | 133.418 | 69.8028 | 100.4634 | 13.0006 | 122.6997 | 66.709
1.1573 | 133.4173 | 69.8582 | 100.4077 | 12.9964 | 122.644 | 66.7087
1.1575 | 133.4416 | 69.7812 | 100.4928 | 12.9969 | 122.7331 | 66.7208
1.1576 | 133.4414 | 69.8434 | 100.4306 | 12.9961 | 122.6708 | 66.7207
1.158 | 133.4896 | 69.9298 | 100.3602 | 12.9954 | 122.6085 | 66.7448
1.1579 | 133.4897 | 69.8775 | 100.4126 | 12.9962 | 122.6609 | 66.7449
1.1581 | 133.5139 | 69.8267 | 100.4714 | 12.9967 | 122.7238 | 66.757
1.1585 | 133.5376 | 69.9977 | 100.3083 | 12.9939 | 122.5646 | 66.7688
1.1584 | 133.5624 | 69.9248 | 100.3895 | 12.9976 | 122.6499 | 66.7812
1.1588 | 133.5616 | 70.0198 | 100.2942 | 12.9927 | 122.5545 | 66.7808
1.1589 | 133.5859 | 69.8218 | 100.5003 | 12.994 | 122.7647 | 66.793
1.1589 | 133.5859 | 69.9523 | 100.3698 | 12.994 | 122.6342 | 66.793
1.1594 | 133.585 | 69.8177 | 100.5041 | 12.9882 | 122.7683 | 66.7925
1.1594 | 133.6093 | 69.9127 | 100.4172 | 12.9895 | 122.6855 | 66.8047
1.1594 | 133.634 | 69.9852 | 100.353 | 12.9925 | 122.6253 | 66.817
1.1599 | 133.633 | 69.8659 | 100.4719 | 12.9867 | 122.7441 | 66.8165
1.1598 | 133.6332 | 69.8763 | 100.4616 | 12.9875 | 122.7338 | 66.8166
1.1601 | 133.6326 | 69.874 | 100.4637 | 12.9842 | 122.7358 | 66.8163
1.1604 | 133.6321 | 69.8812 | 100.4563 | 12.981 | 122.7283 | 66.816
1.1602 | 133.6325 | 69.8547 | 100.483 | 12.9834 | 122.755 | 66.8162
1.1607 | 133.656 | 69.8231 | 100.5224 | 12.9798 | 122.7984 | 66.828
1.1607 | 133.7049 | 69.7763 | 100.5855 | 12.9832 | 122.8696 | 66.8524
1.1607 | 133.6559 | 69.6647 | 100.6808 | 12.979 | 122.9567 | 66.8279
1.1612 | 133.7039 | 69.707 | 100.6545 | 12.9775 | 122.9385 | 66.852
1.1611 | 133.7042 | 69.6885 | 100.6731 | 12.9791 | 122.9571 | 66.8521
1.1613 | 133.7038 | 69.7106 | 100.6508 | 12.9766 | 122.9348 | 66.8519
1.1617 | 133.7031 | 69.9176 | 100.4436 | 12.9726 | 122.7275 | 66.8516
1.1615 | 133.7279 | 70.0392 | 100.3303 | 12.9763 | 122.6182 | 66.8639
1.162 | 133.7516 | 69.9059 | 100.4715 | 12.9735 | 122.7634 | 66.8758
1.1621 | 133.7268 | 70.045 | 100.3241 | 12.9697 | 122.6119 | 66.8634
1.1621 | 133.7513 | 70.0594 | 100.3179 | 12.9719 | 122.6097 | 66.8756
1.1625 | 133.7506 | 70.2331 | 100.1439 | 12.9678 | 122.4357 | 66.8753
1.1624 | 133.7508 | 70.1147 | 100.2624 | 12.9686 | 122.5542 | 66.8754
1.1625 | 133.7505 | 70.0414 | 100.3356 | 12.9669 | 122.6273 | 66.8752
1.163 | 133.7985 | 69.9707 | 100.4223 | 12.9654 | 122.7221 | 66.8993
1.163 | 133.7986 | 70.1045 | 100.2885 | 12.9663 | 122.5883 | 66.8993
1.1632 | 133.8227 | 70.0986 | 100.3025 | 12.9659 | 122.6063 | 66.9114
1.1635 | 133.8222 | 70.0598 | 100.3411 | 12.9626 | 122.6448 | 66.9111
1.1634 | 133.8223 | 70.3169 | 100.084 | 12.9635 | 122.3878 | 66.9112
1.1638 | 133.8215 | 70.0063 | 100.3944 | 12.9586 | 122.698 | 66.9108
1.164 | 133.8457 | 70.2156 | 100.1931 | 12.959 | 122.5008 | 66.9229
1.1639 | 133.8459 | 70.1494 | 100.2594 | 12.9599 | 122.567 | 66.9229
1.1643 | 133.8451 | 69.9627 | 100.4458 | 12.955 | 122.7533 | 66.9225
1.1643 | 133.8696 | 69.8393 | 100.5774 | 12.9571 | 122.889 | 66.9348
1.1646 | 133.8447 | 69.9158 | 100.4926 | 12.9525 | 122.8 | 66.9223
1.1649 | 133.893 | 69.8559 | 100.5686 | 12.9526 | 122.8841 | 66.9465
1.1647 | 133.8689 | 69.8758 | 100.5407 | 12.953 | 122.8521 | 66.9344
1.165 | 133.9173 | 69.7466 | 100.686 | 12.9539 | 123.0056 | 66.9587
1.1653 | 133.9168 | 69.8352 | 100.5972 | 12.9507 | 122.9167 | 66.9584
1.1652 | 133.9169 | 69.8487 | 100.5838 | 12.9515 | 122.9033 | 66.9585
1.1657 | 133.9405 | 69.828 | 100.6123 | 12.9479 | 122.9357 | 66.9702
1.1656 | 133.9407 | 69.8064 | 100.634 | 12.9495 | 122.9575 | 66.9704
1.1658 | 133.9648 | 69.8078 | 100.6406 | 12.9492 | 122.9681 | 66.9824
1.1662 | 133.9641 | 69.8969 | 100.5513 | 12.9451 | 122.8787 | 66.9821
1.1662 | 134.0131 | 69.9109 | 100.5536 | 12.9493 | 122.8892 | 67.0066
1.1664 | 133.9882 | 69.8519 | 100.6043 | 12.9448 | 122.9357 | 66.9941
1.1667 | 134.0366 | 69.6418 | 100.8306 | 12.9457 | 123.17 | 67.0183
1.1666 | 134.0368 | 69.9586 | 100.5138 | 12.9465 | 122.8533 | 67.0184
1.167 | 134.0605 | 69.8578 | 100.6225 | 12.9437 | 122.9659 | 67.0302
1.1672 | 134.0602 | 69.7498 | 100.7304 | 12.9421 | 123.0738 | 67.0301
1.1671 | 134.0848 | 69.9537 | 100.5347 | 12.945 | 122.8822 | 67.0424
1.1675 | 134.0595 | 69.743 | 100.737 | 12.9381 | 123.0803 | 67.0298
1.1675 | 134.0841 | 69.7713 | 100.7169 | 12.941 | 123.0643 | 67.0421
1.1677 | 134.0836 | 69.7817 | 100.7063 | 12.9377 | 123.0536 | 67.0418
1.1681 | 134.1074 | 69.9162 | 100.5798 | 12.9358 | 122.931 | 67.0537
1.1679 | 134.1078 | 69.964 | 100.5321 | 12.9382 | 122.8834 | 67.0539
1.1682 | 134.1318 | 69.9518 | 100.5523 | 12.937 | 122.9076 | 67.0659
1.1685 | 134.1311 | 70.1828 | 100.3211 | 12.933 | 122.6762 | 67.0655
1.1684 | 134.1558 | 70.0815 | 100.4306 | 12.9367 | 122.7899 | 67.0779
1.1688 | 134.1795 | 70.162 | 100.358 | 12.9339 | 122.7213 | 67.0898
1.1688 | 134.204 | 70.0378 | 100.4904 | 12.936 | 122.8577 | 67.102
1.1689 | 134.2039 | 70.1072 | 100.4209 | 12.9352 | 122.7882 | 67.1019
1.1694 | 134.2274 | 70.0351 | 100.5009 | 12.9316 | 122.8721 | 67.1137
1.1693 | 134.2032 | 69.9006 | 100.6273 | 12.9312 | 122.9945 | 67.1016
1.1695 | 134.2273 | 69.8015 | 100.7344 | 12.9308 | 123.1056 | 67.1136
1.1698 | 134.2511 | 69.9662 | 100.5777 | 12.9289 | 122.9528 | 67.1255
1.1698 | 134.2512 | 69.9446 | 100.5993 | 12.9297 | 122.9745 | 67.1256
1.1701 | 134.2505 | 69.8087 | 100.735 | 12.9256 | 123.1101 | 67.1253
1.1702 | 134.2749 | 69.7484 | 100.8034 | 12.9269 | 123.1825 | 67.1374
1.1702 | 134.2749 | 69.8564 | 100.6954 | 12.9269 | 123.0745 | 67.1374
1.1706 | 134.2986 | 69.8677 | 100.692 | 12.9241 | 123.0751 | 67.1493
1.1707 | 134.2984 | 69.7091 | 100.8505 | 12.9233 | 123.2336 | 67.1492
1.1708 | 134.3473 | 69.8425 | 100.7334 | 12.9267 | 123.1246 | 67.1736
1.1711 | 134.3711 | 69.9996 | 100.5843 | 12.9247 | 122.9794 | 67.1855
1.1711 | 134.3956 | 69.8987 | 100.6933 | 12.9268 | 123.0926 | 67.1978
1.1714 | 134.4195 | 69.9726 | 100.6274 | 12.9257 | 123.0307 | 67.2098
1.1717 | 134.4434 | 69.7146 | 100.8934 | 12.9245 | 123.3006 | 67.2217
1.1716 | 134.4192 | 70.0404 | 100.5595 | 12.9241 | 122.9627 | 67.2096
1.1719 | 134.443 | 69.7426 | 100.8652 | 12.9221 | 123.2724 | 67.2215
1.1721 | 134.4673 | 69.837 | 100.7789 | 12.9226 | 123.1901 | 67.2336
1.1721 | 134.4428 | 69.8627 | 100.7451 | 12.9205 | 123.1522 | 67.2214
1.1725 | 134.4664 | 69.8087 | 100.8069 | 12.9178 | 123.218 | 67.2332
1.1724 | 134.5156 | 69.7664 | 100.8656 | 12.9227 | 123.2849 | 67.2578
1.1726 | 134.5398 | 69.996 | 100.6441 | 12.9232 | 123.0674 | 67.2699
1.1731 | 134.5388 | 69.8839 | 100.7559 | 12.9176 | 123.179 | 67.2694
1.1729 | 134.5637 | 69.8956 | 100.7525 | 12.9221 | 123.1798 | 67.2819
1.1733 | 134.5629 | 69.7533 | 100.8945 | 12.9172 | 123.3216 | 67.2814
1.1735 | 134.5625 | 69.9329 | 100.7148 | 12.9148 | 123.1418 | 67.2812
1.1735 | 134.5871 | 69.7812 | 100.8747 | 12.9177 | 123.3059 | 67.2936
1.174 | 134.6351 | 69.8379 | 100.834 | 12.9162 | 123.2732 | 67.3176
1.174 | 134.6595 | 69.9311 | 100.7489 | 12.9175 | 123.1921 | 67.3297
1.174 | 134.6596 | 69.9973 | 100.6827 | 12.9183 | 123.126 | 67.3298
1.1744 | 134.6833 | 69.887 | 100.8009 | 12.9156 | 123.2481 | 67.3416
1.1744 | 134.6588 | 69.7952 | 100.8846 | 12.9135 | 123.3277 | 67.3294
1.1746 | 134.6584 | 69.7898 | 100.8898 | 12.9111 | 123.3329 | 67.3292
1.175 | 134.6821 | 69.7489 | 100.9386 | 12.9083 | 123.3856 | 67.341
1.1748 | 134.6825 | 69.7489 | 100.9388 | 12.9107 | 123.3858 | 67.3412
1.1753 | 134.7062 | 69.5459 | 101.1497 | 12.908 | 123.6007 | 67.3531
1.1753 | 134.706 | 69.9266 | 100.7689 | 12.9072 | 123.2199 | 67.353
1.1753 | 134.7062 | 69.485 | 101.2106 | 12.908 | 123.6616 | 67.3531
1.1758 | 134.7542 | 69.5827 | 101.1289 | 12.9065 | 123.5879 | 67.3771
1.1757 | 134.7298 | 69.4324 | 101.271 | 12.9052 | 123.726 | 67.3649
1.1758 | 134.754 | 69.5841 | 101.1274 | 12.9057 | 123.5864 | 67.377
1.1763 | 134.7777 | 69.8087 | 100.9107 | 12.903 | 123.3737 | 67.3889
1.1761 | 134.778 | 69.8307 | 100.8888 | 12.9046 | 123.3518 | 67.389
1.1764 | 134.8019 | 69.8946 | 100.8329 | 12.9034 | 123.2999 | 67.401
1.1767 | 134.8259 | 69.8177 | 100.9178 | 12.9023 | 123.3887 | 67.4129
1.1766 | 134.8505 | 69.9468 | 100.7969 | 12.9052 | 123.2719 | 67.4252
1.1771 | 134.8742 | 70.0427 | 100.7089 | 12.9024 | 123.1879 | 67.4371
1.1771 | 134.8742 | 69.9252 | 100.8264 | 12.9024 | 123.3054 | 67.4371
1.1771 | 134.874 | 70.099 | 100.6525 | 12.9016 | 123.1315 | 67.437
1.1776 | 134.8977 | 69.8163 | 100.9431 | 12.8989 | 123.426 | 67.4488
1.1776 | 134.9222 | 69.9739 | 100.7937 | 12.901 | 123.2807 | 67.4611
1.1778 | 134.8973 | 70.0404 | 100.7189 | 12.8965 | 123.2017 | 67.4486
1.1781 | 134.9212 | 69.8956 | 100.8716 | 12.8954 | 123.3585 | 67.4606
1.1779 | 134.9215 | 70.0045 | 100.7628 | 12.897 | 123.2497 | 67.4607
1.1784 | 134.9207 | 69.9262 | 100.8409 | 12.8921 | 123.3276 | 67.4603
1.1786 | 134.9203 | 69.9365 | 100.8304 | 12.8897 | 123.3171 | 67.4601
1.1785 | 134.9694 | 70.0315 | 100.7518 | 12.8947 | 123.2467 | 67.4847
1.179 | 134.9929 | 69.8487 | 100.9424 | 12.8912 | 123.4413 | 67.4965
1.1789 | 135.0175 | 69.9252 | 100.8741 | 12.894 | 123.3771 | 67.5088
1.1792 | 135.0416 | 69.8789 | 100.9285 | 12.8937 | 123.4354 | 67.5208
1.1795 | 135.0654 | 69.8415 | 100.9738 | 12.8918 | 123.4847 | 67.5327
1.1793 | 135.0658 | 69.806 | 101.0094 | 12.8942 | 123.5204 | 67.5329
1.1797 | 135.0651 | 69.7295 | 101.0857 | 12.8902 | 123.5966 | 67.5326
1.18 | 135.0891 | 69.9252 | 100.898 | 12.8891 | 123.4128 | 67.5445
1.1799 | 135.0892 | 69.9568 | 100.8664 | 12.8899 | 123.3813 | 67.5446
1.1803 | 135.0884 | 70.0153 | 100.8077 | 12.885 | 123.3224 | 67.5442
1.1802 | 135.113 | 69.7218 | 101.1094 | 12.8879 | 123.6282 | 67.5565
1.1804 | 135.1127 | 69.6106 | 101.2205 | 12.8863 | 123.7393 | 67.5564
1.1808 | 135.1364 | 69.7871 | 101.0519 | 12.8836 | 123.5746 | 67.5682
1.1806 | 135.1368 | 69.8942 | 100.9449 | 12.886 | 123.4677 | 67.5684
1.181 | 135.1361 | 69.8911 | 100.9478 | 12.882 | 123.4705 | 67.5681
1.1813 | 135.1844 | 69.8154 | 101.0396 | 12.8821 | 123.5703 | 67.5922
1.1813 | 135.2091 | 69.8983 | 100.9649 | 12.885 | 123.4997 | 67.6045
1.1817 | 135.2327 | 69.7988 | 101.0723 | 12.8823 | 123.6111 | 67.6164
1.1816 | 135.2573 | 69.6462 | 101.2331 | 12.8852 | 123.776 | 67.6287
1.1818 | 135.2571 | 69.8069 | 101.0723 | 12.8836 | 123.6151 | 67.6285
1.1822 | 135.2563 | 69.8686 | 101.0103 | 12.8788 | 123.553 | 67.6281
1.1822 | 135.2563 | 69.7245 | 101.1544 | 12.8788 | 123.6971 | 67.6281
1.1824 | 135.2803 | 69.9383 | 100.9486 | 12.8784 | 123.4954 | 67.6402
1.1828 | 135.2796 | 70.0193 | 100.8674 | 12.8745 | 123.414 | 67.6398
1.1826 | 135.3044 | 69.9888 | 100.9062 | 12.8781 | 123.4569 | 67.6522
1.183 | 135.3037 | 70.045 | 100.8497 | 12.8741 | 123.4004 | 67.6519
1.1831 | 135.3279 | 70.0077 | 100.8951 | 12.8746 | 123.4498 | 67.664
1.1831 | 135.3281 | 69.9032 | 100.9997 | 12.8754 | 123.5543 | 67.664
1.1836 | 135.3516 | 69.6808 | 101.2299 | 12.8719 | 123.7885 | 67.6758
1.1836 | 135.3761 | 69.6462 | 101.2727 | 12.874 | 123.8353 | 67.688
1.1837 | 135.3758 | 69.644 | 101.2748 | 12.8724 | 123.8374 | 67.6879
1.1841 | 135.3995 | 69.4279 | 101.4988 | 12.8697 | 124.0653 | 67.6997
1.1839 | 135.4244 | 69.7128 | 101.2222 | 12.8741 | 123.7929 | 67.7122
1.1843 | 135.4482 | 69.6255 | 101.3174 | 12.8722 | 123.8921 | 67.7241
1.1845 | 135.4478 | 69.666 | 101.2768 | 12.8698 | 123.8514 | 67.7239
1.1845 | 135.4478 | 69.7642 | 101.1786 | 12.8698 | 123.7532 | 67.7239
1.1849 | 135.4469 | 69.8042 | 101.1383 | 12.865 | 123.7128 | 67.7235
1.1849 | 135.4226 | 69.815 | 101.1194 | 12.8638 | 123.6898 | 67.7113
1.185 | 135.4713 | 69.7592 | 101.1914 | 12.8663 | 123.7699 | 67.7356
1.1855 | 135.4703 | 69.9018 | 101.0485 | 12.8607 | 123.6269 | 67.7352
1.1854 | 135.4705 | 69.8686 | 101.0817 | 12.8615 | 123.6601 | 67.7352
1.1857 | 135.4946 | 69.9627 | 100.9957 | 12.8612 | 123.5781 | 67.7473
1.1859 | 135.4697 | 69.8343 | 101.1158 | 12.8568 | 123.694 | 67.7348
1.1859 | 135.4697 | 69.7871 | 101.163 | 12.8568 | 123.7412 | 67.7348
1.1863 | 135.5178 | 69.8069 | 101.1592 | 12.8561 | 123.7455 | 67.7589
1.1865 | 135.5175 | 69.7632 | 101.2028 | 12.8545 | 123.7891 | 67.7588
1.1864 | 135.5422 | 69.7979 | 101.1763 | 12.8574 | 123.7667 | 67.7711
1.1868 | 135.5658 | 69.7592 | 101.2229 | 12.8547 | 123.8172 | 67.7829
1.1867 | 135.566 | 69.7403 | 101.2419 | 12.8555 | 123.8362 | 67.783
1.187 | 135.59 | 69.6241 | 101.3661 | 12.8552 | 123.9644 | 67.795
1.1874 | 135.5647 | 69.6205 | 101.3612 | 12.8483 | 123.9554 | 67.7824
1.1873 | 135.5895 | 69.8524 | 101.1376 | 12.852 | 123.7358 | 67.7947
1.1875 | 135.6136 | 69.7353 | 101.2627 | 12.8517 | 123.865 | 67.8068
1.1878 | 135.6129 | 69.6048 | 101.393 | 12.8477 | 123.9951 | 67.8064
1.1877 | 135.6131 | 69.8172 | 101.1807 | 12.8493 | 123.7829 | 67.8066
1.1881 | 135.6368 | 69.8631 | 101.1427 | 12.8466 | 123.7488 | 67.8184
1.1881 | 135.6123 | 69.8226 | 101.175 | 12.8445 | 123.7771 | 67.8062
1.1883 | 135.6365 | 69.7312 | 101.2745 | 12.845 | 123.8806 | 67.8183
1.1887 | 135.6602 | 69.9897 | 101.0239 | 12.8423 | 123.6339 | 67.8301
1.1886 | 135.685 | 70.1144 | 100.9074 | 12.846 | 123.5216 | 67.8425
1.1888 | 135.7089 | 70.1062 | 100.9236 | 12.8448 | 123.5417 | 67.8544
1.1891 | 135.7328 | 70.2111 | 100.8267 | 12.8437 | 123.4488 | 67.8664
1.1891 | 135.7085 | 70.2084 | 100.8213 | 12.8425 | 123.4393 | 67.8542
1.1895 | 135.7322 | 70.0679 | 100.9697 | 12.8398 | 123.5917 | 67.8661
1.1897 | 135.7807 | 70.1229 | 100.9308 | 12.8415 | 123.561 | 67.8904
1.1896 | 135.781 | 70.0302 | 101.0236 | 12.8431 | 123.6538 | 67.8905
1.19 | 135.7802 | 69.761 | 101.2926 | 12.8384 | 123.9226 | 67.8901
1.19 | 135.7802 | 69.9109 | 101.1427 | 12.8384 | 123.7727 | 67.8901
1.1901 | 135.8044 | 69.8681 | 101.1935 | 12.8388 | 123.8276 | 67.9022
1.1906 | 135.828 | 69.9185 | 101.151 | 12.8361 | 123.789 | 67.914
1.1904 | 135.8038 | 69.9933 | 101.0681 | 12.8357 | 123.7021 | 67.9019
1.1909 | 135.8275 | 70.0513 | 101.018 | 12.833 | 123.6559 | 67.9137
1.191 | 135.8027 | 69.9306 | 101.1305 | 12.8293 | 123.7643 | 67.9014
1.1909 | 135.8275 | 69.8807 | 101.1886 | 12.833 | 123.8265 | 67.9137
1.1914 | 135.851 | 70.0545 | 101.0227 | 12.8295 | 123.6645 | 67.9255
1.1914 | 135.8755 | 69.9275 | 101.1578 | 12.8316 | 123.8037 | 67.9377
1.1914 | 135.8754 | 69.9306 | 101.1547 | 12.8308 | 123.8006 | 67.9377
1.1919 | 135.8989 | 70.0202 | 101.0729 | 12.8273 | 123.7227 | 67.9494
1.1917 | 135.8993 | 70.0392 | 101.0541 | 12.8297 | 123.7039 | 67.9496
1.1921 | 135.8741 | 69.8263 | 101.2586 | 12.8237 | 123.9043 | 67.9371
1.1923 | 135.9227 | 69.982 | 101.1191 | 12.8254 | 123.7728 | 67.9613
1.1922 | 135.8983 | 69.8321 | 101.2608 | 12.8241 | 123.9106 | 67.9492
1.1927 | 135.922 | 69.797 | 101.3038 | 12.8215 | 123.9575 | 67.961
1.1926 | 135.9221 | 69.792 | 101.3089 | 12.8223 | 123.9626 | 67.9611
1.1927 | 135.9219 | 69.7168 | 101.384 | 12.8207 | 124.0376 | 67.9609
1.1932 | 135.9455 | 69.6894 | 101.4193 | 12.818 | 124.0769 | 67.9728
1.1931 | 135.9457 | 69.7853 | 101.3234 | 12.8188 | 123.981 | 67.9728
1.1935 | 135.9695 | 69.7687 | 101.348 | 12.8169 | 124.0095 | 67.9847
1.1938 | 135.9688 | 69.8456 | 101.2708 | 12.813 | 123.9323 | 67.9844
1.1935 | 135.9693 | 69.9401 | 101.1765 | 12.8161 | 123.8381 | 67.9847
1.194 | 135.9685 | 70.0171 | 101.0992 | 12.8114 | 123.7607 | 67.9843
1.194 | 136.0173 | 69.8983 | 101.2343 | 12.8147 | 123.9039 | 68.0087
1.194 | 136.0173 | 69.9609 | 101.1717 | 12.8147 | 123.8413 | 68.0087
1.1945 | 136.0164 | 69.901 | 101.2313 | 12.8092 | 123.9007 | 68.0082
1.1945 | 136.041 | 69.8951 | 101.2454 | 12.812 | 123.9189 | 68.0205
1.1948 | 136.0404 | 69.8497 | 101.2906 | 12.8089 | 123.964 | 68.0202
1.1951 | 136.0889 | 69.6921 | 101.4644 | 12.8099 | 124.1458 | 68.0444
1.1948 | 136.0893 | 69.6948 | 101.4618 | 12.8122 | 124.1433 | 68.0446
1.1953 | 136.064 | 69.707 | 101.4412 | 12.8054 | 124.1185 | 68.032
1.1953 | 136.0883 | 69.7601 | 101.3962 | 12.8067 | 124.0776 | 68.0442
1.1953 | 136.1128 | 69.7925 | 101.3719 | 12.8088 | 124.0574 | 68.0564
1.1958 | 136.1118 | 69.7132 | 101.4509 | 12.8033 | 124.1362 | 68.0559
1.1957 | 136.1121 | 70.0207 | 101.1435 | 12.8048 | 123.8289 | 68.0561
1.196 | 136.136 | 69.8619 | 101.3103 | 12.8037 | 123.9996 | 68.068
1.1964 | 136.1598 | 69.7799 | 101.4002 | 12.8019 | 124.0935 | 68.0799
1.1963 | 136.1845 | 69.8879 | 101.3004 | 12.8047 | 123.9978 | 68.0922
1.1966 | 136.2083 | 69.9176 | 101.2787 | 12.8028 | 123.98 | 68.1041
1.1967 | 136.1836 | 69.8397 | 101.3483 | 12.8 | 124.0456 | 68.0918
1.1967 | 136.2326 | 69.6629 | 101.5415 | 12.8041 | 124.2469 | 68.1163
1.1972 | 136.2561 | 69.7457 | 101.4665 | 12.8006 | 124.1759 | 68.1281
1.1971 | 136.2563 | 69.86 | 101.3523 | 12.8014 | 124.0616 | 68.1281
1.1974 | 136.2558 | 69.8623 | 101.3498 | 12.7991 | 124.0591 | 68.1279
1.1977 | 136.2798 | 69.6236 | 101.5965 | 12.798 | 124.3098 | 68.1399
1.1976 | 136.2554 | 69.7461 | 101.4659 | 12.7967 | 124.1751 | 68.1277
1.198 | 136.2546 | 69.8141 | 101.3976 | 12.792 | 124.1067 | 68.1273
1.1982 | 136.2543 | 69.8695 | 101.3421 | 12.7905 | 124.0512 | 68.1272
1.1981 | 136.2545 | 69.8343 | 101.3774 | 12.7912 | 124.0864 | 68.1272
1.1985 | 136.2781 | 69.6845 | 101.535 | 12.7886 | 124.2481 | 68.1391
1.1985 | 136.2781 | 69.7479 | 101.4716 | 12.7886 | 124.1847 | 68.1391
1.1987 | 136.3022 | 69.7601 | 101.4675 | 12.7883 | 124.1845 | 68.1511
1.1991 | 136.326 | 69.6889 | 101.5466 | 12.7864 | 124.2676 | 68.163
1.1989 | 136.3509 | 69.7204 | 101.5234 | 12.7908 | 124.2485 | 68.1754
1.1992 | 136.3502 | 69.7903 | 101.4533 | 12.7869 | 124.1783 | 68.1751
1.1995 | 136.3743 | 69.8821 | 101.3695 | 12.7866 | 124.0985 | 68.1871
1.1995 | 136.3743 | 69.7155 | 101.5361 | 12.7866 | 124.2651 | 68.1871
1.1999 | 136.3735 | 69.7056 | 101.5457 | 12.7819 | 124.2746 | 68.1867
1.1997 | 136.3737 | 69.6552 | 101.5962 | 12.7835 | 124.3252 | 68.1869
1.2 | 136.3978 | 69.9014 | 101.358 | 12.7832 | 124.091 | 68.1989
1.2004 | 136.397 | 69.7263 | 101.5329 | 12.7785 | 124.2657 | 68.1985
1.2002 | 136.3729 | 69.8897 | 101.3614 | 12.7788 | 124.0903 | 68.1865
1.2005 | 136.4212 | 69.7267 | 101.5405 | 12.7789 | 124.2774 | 68.2106
1.2007 | 136.4454 | 69.766 | 101.5093 | 12.7794 | 124.2502 | 68.2227
1.2007 | 136.4699 | 69.6021 | 101.6814 | 12.7815 | 124.4263 | 68.2349
1.2012 | 136.4689 | 69.7551 | 101.528 | 12.776 | 124.2729 | 68.2345
1.2012 | 136.4689 | 69.8415 | 101.4416 | 12.776 | 124.1865 | 68.2345
1.2013 | 136.4931 | 69.9595 | 102.3317 | 12.7765 | 125.0806 | 68.2466
1.2016 | 136.5415 | 69.621 | 101.6863 | 12.7774 | 124.4433 | 68.2708
1.2016 | 136.5661 | 69.8231 | 101.4924 | 12.7803 | 124.2535 | 68.2831
1.2019 | 136.5899 | 69.9338 | 101.3897 | 12.7784 | 124.1547 | 68.295
1.2021 | 136.5895 | 69.9122 | 101.4111 | 12.7761 | 124.1761 | 68.2948
1.2021 | 136.5897 | 70.0045 | 101.3189 | 12.7768 | 124.0838 | 68.2948
1.2026 | 136.6132 | 70.1008 | 101.2304 | 12.7734 | 123.9993 | 68.3066
1.2025 | 136.6133 | 70.0589 | 101.2724 | 12.7742 | 124.0413 | 68.3067
1.2026 | 136.5886 | 70.1418 | 101.1812 | 12.7706 | 123.946 | 68.2943
1.203 | 136.6368 | 70.1665 | 101.1726 | 12.7708 | 123.9454 | 68.3184
1.2029 | 136.6371 | 70.0567 | 101.2825 | 12.7723 | 124.0554 | 68.3186
1.2032 | 136.6364 | 70.1166 | 101.2224 | 12.7684 | 123.9951 | 68.3182
1.2034 | 136.6605 | 70.1675 | 101.1795 | 12.7681 | 123.9562 | 68.3302
1.2034 | 136.6605 | 70.2178 | 101.1292 | 12.7681 | 123.9059 | 68.3302
1.2039 | 136.7086 | 70.1274 | 101.2356 | 12.7675 | 124.0204 | 68.3543
1.2037 | 136.6844 | 70.1499 | 101.2051 | 12.7671 | 123.9858 | 68.3422
1.2039 | 136.7085 | 70.1611 | 101.2019 | 12.7668 | 123.9866 | 68.3542
1.2044 | 136.7321 | 70.2201 | 101.1508 | 12.7641 | 123.9395 | 68.3661
1.2042 | 136.7569 | 70.1805 | 101.1986 | 12.7677 | 123.9914 | 68.3784
1.2046 | 136.7807 | 70.1504 | 101.2367 | 12.7659 | 124.0334 | 68.3903
1.2047 | 136.8049 | 70.2215 | 101.1736 | 12.7663 | 123.9744 | 68.4024
1.2047 | 136.8049 | 70.0288 | 101.3663 | 12.7663 | 124.1671 | 68.4024
1.2052 | 136.8041 | 69.959 | 101.4359 | 12.7617 | 124.2365 | 68.402
1.205 | 136.8043 | 70.0801 | 101.3148 | 12.7632 | 124.1156 | 68.4022
1.2053 | 136.8038 | 70.1363 | 101.2585 | 12.7601 | 124.0591 | 68.4019
1.2056 | 136.8032 | 70.185 | 101.2096 | 12.757 | 124.0101 | 68.4016
1.2055 | 136.8034 | 70.0306 | 101.364 | 12.7578 | 124.1646 | 68.4017
1.206 | 136.827 | 70.3484 | 101.0541 | 12.7552 | 123.8586 | 68.4135
1.2062 | 136.8511 | 70.365 | 101.0455 | 12.7549 | 123.8541 | 68.4256
1.206 | 136.8514 | 70.4087 | 101.0019 | 12.7564 | 123.8105 | 68.4257
1.2065 | 136.8506 | 70.3727 | 101.0377 | 12.7518 | 123.8461 | 68.4253
1.2065 | 136.8506 | 70.3619 | 101.0485 | 12.7518 | 123.8569 | 68.4253
1.2067 | 136.8991 | 70.2391 | 101.1874 | 12.7535 | 124.0039 | 68.4495
1.207 | 136.8984 | 70.2435 | 101.1828 | 12.7496 | 123.9992 | 68.4492
1.2068 | 136.9233 | 70.1805 | 101.2541 | 12.754 | 124.0746 | 68.4616
1.2073 | 136.9468 | 70.2588 | 101.1836 | 12.7506 | 124.0081 | 68.4734
1.2074 | 136.9467 | 70.0252 | 101.4172 | 12.7498 | 124.2416 | 68.4733
1.2074 | 136.9222 | 69.9514 | 101.4828 | 12.7478 | 124.3032 | 68.4611
1.2078 | 136.9214 | 69.8587 | 101.5753 | 12.7432 | 124.3955 | 68.4607
1.2077 | 136.9217 | 69.996 | 101.4381 | 12.7447 | 124.2583 | 68.4608
1.2079 | 136.9212 | 70.2858 | 101.1481 | 12.7424 | 123.9683 | 68.4606
1.2083 | 136.945 | 70.2809 | 101.1609 | 12.7405 | 123.9851 | 68.4725
1.2082 | 136.9452 | 70.2606 | 101.1813 | 12.7413 | 124.0055 | 68.4726
1.2086 | 136.9443 | 70.3601 | 101.0815 | 12.7367 | 123.9056 | 68.4722
1.2087 | 136.9442 | 70.4078 | 101.0338 | 12.7359 | 123.8578 | 68.4721
1.2087 | 136.9687 | 70.2565 | 101.1932 | 12.7379 | 124.0213 | 68.4843
1.2092 | 137.0167 | 70.3273 | 101.1384 | 12.7366 | 123.9745 | 68.5083
1.209 | 137.0171 | 70.3083 | 101.1576 | 12.7389 | 123.9937 | 68.5085
1.2094 | 137.0409 | 70.2471 | 101.2267 | 12.7371 | 124.0668 | 68.5204
1.2096 | 137.0405 | 70.4668 | 101.0069 | 12.7347 | 123.8469 | 68.5202
1.2095 | 137.0651 | 70.4281 | 101.0538 | 12.7375 | 123.8979 | 68.5325
1.21 | 137.0641 | 70.2004 | 101.2811 | 12.7321 | 124.1252 | 68.5321
1.2101 | 137.064 | 70.4852 | 100.9963 | 12.7314 | 123.8403 | 68.532
1.2101 | 137.064 | 70.4114 | 101.0701 | 12.7314 | 123.9141 | 68.532
1.2104 | 137.0878 | 70.3556 | 101.1338 | 12.7295 | 123.9818 | 68.5439
1.2104 | 137.0634 | 70.5775 | 100.9038 | 12.7283 | 123.7477 | 68.5317
1.2107 | 137.0872 | 70.3659 | 101.1233 | 12.7264 | 123.9712 | 68.5436
1.211 | 137.1112 | 70.4294 | 101.0678 | 12.7254 | 123.9197 | 68.5556
1.2108 | 137.136 | 70.528 | 100.9775 | 12.7297 | 123.8335 | 68.568
1.2114 | 137.1349 | 70.5509 | 100.9542 | 12.7235 | 123.8101 | 68.5675
1.2113 | 137.1351 | 70.3489 | 101.1563 | 12.7243 | 124.0121 | 68.5675
1.2115 | 137.1593 | 70.3074 | 101.2059 | 12.7248 | 124.0657 | 68.5796
1.2119 | 137.1829 | 70.2538 | 101.2673 | 12.7222 | 124.1312 | 68.5915
1.2117 | 137.2078 | 70.3587 | 101.1707 | 12.7265 | 124.0387 | 68.6039
1.2121 | 137.2315 | 70.3183 | 101.219 | 12.7239 | 124.0909 | 68.6157
1.2122 | 137.2557 | 70.1121 | 101.4333 | 12.7244 | 124.3092 | 68.6278
1.2122 | 137.2312 | 70.1678 | 101.3694 | 12.7224 | 124.2413 | 68.6156
1.2127 | 137.2548 | 70.0297 | 101.5154 | 12.7198 | 124.3912 | 68.6274
1.2125 | 137.2306 | 70.0707 | 101.4663 | 12.7193 | 124.3381 | 68.6153
1.2127 | 137.2304 | 69.9563 | 101.5807 | 12.7178 | 124.4524 | 68.6152
1.2131 | 137.254 | 70.1557 | 101.3891 | 12.7152 | 124.2648 | 68.627
1.213 | 137.2543 | 70.0734 | 101.4715 | 12.7167 | 124.3472 | 68.6271
1.2134 | 137.2779 | 69.9257 | 101.6271 | 12.7141 | 124.5068 | 68.639
1.2135 | 137.2778 | 70.0639 | 101.4889 | 12.7134 | 124.3685 | 68.6389
1.2135 | 137.3023 | 70.0113 | 101.5496 | 12.7154 | 124.4333 | 68.6511
1.214 | 137.3258 | 69.9996 | 101.5692 | 12.712 | 124.4568 | 68.6629
1.2138 | 137.3016 | 69.9437 | 101.617 | 12.7115 | 124.5006 | 68.6508
1.2141 | 137.35 | 70.1193 | 101.4575 | 12.7125 | 124.3492 | 68.675
1.2145 | 137.3493 | 70.0968 | 101.4798 | 12.7086 | 124.3714 | 68.6747
1.2143 | 137.3741 | 70.1778 | 101.4071 | 12.7122 | 124.3027 | 68.687
1.2148 | 137.3732 | 70.1467 | 101.4379 | 12.7076 | 124.3334 | 68.6866
1.2149 | 137.4219 | 69.932 | 101.6688 | 12.7101 | 124.5725 | 68.711
1.2148 | 137.3976 | 69.941 | 101.6517 | 12.7088 | 124.5513 | 68.6988
1.2153 | 137.3968 | 69.8807 | 101.7117 | 12.7042 | 124.6112 | 68.6984
1.2152 | 137.3969 | 69.9843 | 101.6082 | 12.705 | 124.5076 | 68.6984
1.2155 | 137.3963 | 70.0324 | 101.5599 | 12.7019 | 124.4593 | 68.6982
1.2159 | 137.4201 | 69.9234 | 101.6768 | 12.7001 | 124.5802 | 68.7101
1.2156 | 137.4205 | 69.8573 | 101.743 | 12.7024 | 124.6465 | 68.7103
1.2162 | 137.4196 | 70 | 101.6 | 12.6971 | 124.5033 | 68.7098
1.2162 | 137.4439 | 69.996 | 101.6121 | 12.6983 | 124.5195 | 68.722
1.2162 | 137.4439 | 70.0508 | 101.5573 | 12.6983 | 124.4647 | 68.722
1.2167 | 137.4674 | 69.8758 | 101.7402 | 12.695 | 124.6514 | 68.7337
1.2165 | 137.4923 | 70.0504 | 101.5739 | 12.6993 | 124.4893 | 68.7462
1.2169 | 137.4915 | 70.171 | 101.453 | 12.6947 | 124.3682 | 68.7457
1.2172 | 137.5155 | 70.0166 | 101.6154 | 12.6944 | 124.5347 | 68.7578
1.2169 | 137.4915 | 70.0491 | 101.5749 | 12.6947 | 124.4901 | 68.7457
1.2175 | 137.5395 | 70.131 | 101.509 | 12.6933 | 124.4322 | 68.7697
1.2175 | 137.5395 | 70.3426 | 101.2974 | 12.6933 | 124.2206 | 68.7697
1.2175 | 137.5393 | 70.0698 | 101.5701 | 12.6926 | 124.4934 | 68.7697
1.218 | 137.5384 | 70.0977 | 101.5419 | 12.6872 | 124.465 | 68.7692
1.2177 | 137.5634 | 69.9465 | 101.7015 | 12.6923 | 124.6287 | 68.7817
1.2182 | 137.5626 | 69.9006 | 101.7471 | 12.6877 | 124.6742 | 68.7813
1.2184 | 137.5622 | 70.0288 | 101.6188 | 12.6854 | 124.5458 | 68.7811
1.2183 | 137.5868 | 70.0427 | 101.6131 | 12.6882 | 124.5442 | 68.7934
1.2188 | 137.6103 | 70.1629 | 101.5007 | 12.6849 | 124.4357 | 68.8051
1.2187 | 137.6106 | 70.0329 | 101.6308 | 12.6864 | 124.5659 | 68.8053
1.2189 | 137.6346 | 69.7677 | 101.904 | 12.6861 | 124.8431 | 68.8173
1.2193 | 137.6827 | 69.7096 | 101.9781 | 12.6855 | 124.9253 | 68.8414
1.2193 | 137.6829 | 69.8096 | 101.8782 | 12.6863 | 124.8253 | 68.8414
1.2195 | 137.6823 | 69.9023 | 101.7853 | 12.6833 | 124.7324 | 68.8412
1.2197 | 137.731 | 69.7615 | 101.9423 | 12.6857 | 124.8975 | 68.8655
1.2197 | 137.731 | 69.9333 | 101.7705 | 12.6857 | 124.7257 | 68.8655
1.2202 | 137.73 | 69.8807 | 101.8228 | 12.6804 | 124.7778 | 68.865
1.2201 | 137.7546 | 69.8231 | 101.8886 | 12.6832 | 124.8477 | 68.8773
1.2203 | 137.7299 | 70.104 | 101.5995 | 12.6796 | 124.5544 | 68.8649
1.2207 | 137.7535 | 70.1868 | 101.5245 | 12.6771 | 124.4835 | 68.8768
1.2205 | 137.7784 | 70.2903 | 101.4293 | 12.6814 | 124.3924 | 68.8892
1.221 | 137.7775 | 70.0486 | 101.6707 | 12.676 | 124.6336 | 68.8887
1.2211 | 137.7772 | 70.2004 | 101.5188 | 12.6745 | 124.4817 | 68.8886
1.2211 | 137.7773 | 70.0288 | 101.6905 | 12.6753 | 124.6534 | 68.8887
1.2215 | 137.801 | 69.9405 | 101.7867 | 12.6727 | 124.7535 | 68.9005
1.2214 | 137.8256 | 70.0625 | 101.6729 | 12.6755 | 124.6438 | 68.9128
1.2217 | 137.825 | 70.2327 | 101.5025 | 12.6724 | 124.4733 | 68.9125
1.222 | 137.849 | 70.3961 | 101.3471 | 12.6714 | 124.3219 | 68.9245
1.2219 | 137.8492 | 70.4177 | 101.3255 | 12.6729 | 124.3004 | 68.9246
1.2222 | 137.873 | 70.3448 | 101.4064 | 12.6711 | 124.3852 | 68.9365
1.2224 | 137.8727 | 70.2674 | 101.4837 | 12.6696 | 124.4625 | 68.9364
1.2224 | 137.8726 | 70.3002 | 101.4508 | 12.6688 | 124.4296 | 68.9363
1.2229 | 137.8718 | 70.2926 | 101.4582 | 12.6643 | 124.4368 | 68.9359
1.2227 | 137.8722 | 70.0995 | 101.6514 | 12.6666 | 124.6301 | 68.9361
1.2229 | 137.8716 | 70.3223 | 101.4284 | 12.6635 | 124.407 | 68.9358
1.2233 | 137.8954 | 70.1823 | 101.5763 | 12.6617 | 124.5589 | 68.9477
1.2232 | 137.8712 | 70.0594 | 101.6912 | 12.6612 | 124.6697 | 68.9356
1.2236 | 137.8949 | 70.1463 | 101.6122 | 12.6587 | 124.5946 | 68.9474
1.2236 | 137.9193 | 70.3304 | 101.4362 | 12.6607 | 124.4228 | 68.9597
1.2237 | 137.9437 | 70.2836 | 101.4911 | 12.6619 | 124.4817 | 68.9718
1.2242 | 137.9427 | 70.3047 | 101.4697 | 12.6566 | 124.4602 | 68.9714
1.2242 | 137.9672 | 70.1332 | 101.6494 | 12.6586 | 124.6439 | 68.9836
1.2243 | 137.9669 | 70.2408 | 101.5417 | 12.6571 | 124.5362 | 68.9835
1.2246 | 138.0153 | 70.1481 | 101.6505 | 12.6581 | 124.653 | 69.0076
1.2245 | 138.0156 | 70.1823 | 101.6164 | 12.6596 | 124.619 | 69.0078
1.225 | 138.0391 | 70.1161 | 101.6904 | 12.6563 | 124.6969 | 69.0195
1.2251 | 138.0388 | 70.0918 | 101.7146 | 12.6548 | 124.7211 | 69.0194
1.225 | 138.0389 | 69.9549 | 101.8516 | 12.6555 | 124.8581 | 69.0195
1.2255 | 138.0626 | 70.2071 | 101.6073 | 12.653 | 124.6177 | 69.0313
1.2254 | 138.0627 | 70.4636 | 101.3508 | 12.6537 | 124.3613 | 69.0314
1.2257 | 138.0866 | 70.4038 | 101.4186 | 12.6527 | 124.433 | 69.0433
1.226 | 138.1104 | 70.3102 | 101.5201 | 12.6509 | 124.5385 | 69.0552
1.2258 | 138.1108 | 70.2862 | 101.5442 | 12.6532 | 124.5627 | 69.0554
1.2263 | 138.11 | 70.0063 | 101.8239 | 12.6486 | 124.8422 | 69.055
1.2263 | 138.1588 | 70.1315 | 101.7149 | 12.6519 | 124.7414 | 69.0794
1.2264 | 138.1587 | 70.1459 | 101.7005 | 12.6511 | 124.7269 | 69.0793
1.2268 | 138.2068 | 69.7507 | 102.1117 | 12.6506 | 125.1462 | 69.1034
1.2267 | 138.2071 | 69.6736 | 102.1889 | 12.6521 | 125.2234 | 69.1035
1.227 | 138.2065 | 69.8668 | 101.9955 | 12.6491 | 125.03 | 69.1033
1.2273 | 138.2304 | 70.0086 | 101.8617 | 12.648 | 124.9001 | 69.1152
1.2272 | 138.255 | 70.0086 | 101.8699 | 12.6508 | 124.9124 | 69.1275
1.2276 | 138.2542 | 69.9127 | 101.9655 | 12.6462 | 125.0079 | 69.1271
1.2276 | 138.2544 | 69.887 | 101.9913 | 12.647 | 125.0337 | 69.1272
1.2277 | 138.2786 | 69.9743 | 101.9121 | 12.6475 | 124.9585 | 69.1393
1.2281 | 138.2777 | 69.8312 | 102.0549 | 12.6429 | 125.1012 | 69.1389
1.2281 | 138.2779 | 69.8699 | 102.0162 | 12.6437 | 125.0625 | 69.1389
1.2284 | 138.3018 | 69.9888 | 101.9053 | 12.6427 | 124.9556 | 69.1509
1.2286 | 138.2769 | 70.0558 | 101.83 | 12.6384 | 124.8761 | 69.1384
1.2285 | 138.277 | 70.0928 | 101.793 | 12.6392 | 124.8392 | 69.1385
1.229 | 138.325 | 69.7804 | 102.1214 | 12.6379 | 125.1756 | 69.1625
1.2291 | 138.3249 | 70.2278 | 101.674 | 12.6371 | 124.7281 | 69.1624
1.2291 | 138.3493 | 70.2858 | 101.6241 | 12.6391 | 124.6824 | 69.1747
1.2295 | 138.3485 | 70.0635 | 101.8462 | 12.6346 | 124.9043 | 69.1743
1.2294 | 138.3733 | 70.0589 | 101.859 | 12.6381 | 124.9212 | 69.1866
1.2298 | 138.3724 | 70.108 | 101.8096 | 12.6336 | 124.8717 | 69.1862
1.23 | 138.372 | 70.3529 | 101.5646 | 12.6313 | 124.6266 | 69.186
1.2299 | 138.3968 | 70.3538 | 101.572 | 12.6348 | 124.6381 | 69.1984
1.2303 | 138.4204 | 70.1616 | 101.772 | 12.6323 | 124.8421 | 69.2102
1.2304 | 138.3958 | 70.1373 | 101.7881 | 12.6295 | 124.8541 | 69.1979
1.2305 | 138.3957 | 70.0041 | 101.9213 | 12.6288 | 124.9872 | 69.1978
1.2309 | 138.4193 | 70.1967 | 101.7366 | 12.6262 | 124.8065 | 69.2097
1.2307 | 138.4442 | 70.3506 | 101.591 | 12.6305 | 124.665 | 69.2221
1.231 | 138.4435 | 70.2354 | 101.7059 | 12.6267 | 124.7798 | 69.2217
1.2313 | 138.4429 | 70.5959 | 101.3452 | 12.6237 | 124.4191 | 69.2215
1.2312 | 138.4431 | 70.3812 | 101.56 | 12.6245 | 124.6338 | 69.2215
1.2317 | 138.4667 | 70.4407 | 101.5084 | 12.622 | 124.5862 | 69.2334
1.2316 | 138.4913 | 70.325 | 101.6323 | 12.6247 | 124.7142 | 69.2457
1.2318 | 138.5155 | 70.1864 | 101.7789 | 12.6252 | 124.8649 | 69.2578
1.2323 | 138.539 | 70.3025 | 101.6707 | 12.6219 | 124.7605 | 69.2695
1.2321 | 138.5393 | 70.3749 | 101.5984 | 12.6234 | 124.6883 | 69.2697
1.2325 | 138.5631 | 70.2386 | 101.7426 | 12.6216 | 124.8364 | 69.2815
1.2326 | 138.5629 | 70.1823 | 101.7988 | 12.6209 | 124.8927 | 69.2815
1.2326 | 138.5629 | 70.1886 | 101.7925 | 12.6209 | 124.8864 | 69.2815
1.2331 | 138.5618 | 70.1291 | 101.8517 | 12.6149 | 124.9453 | 69.2809
1.2331 | 138.5863 | 70.2543 | 101.7346 | 12.6169 | 124.8324 | 69.2932
1.2332 | 138.5862 | 70.2197 | 101.7692 | 12.6161 | 124.8669 | 69.2931
1.2336 | 138.6099 | 70.2868 | 101.71 | 12.6143 | 124.8117 | 69.305
1.2334 | 138.6347 | 70.2633 | 101.7418 | 12.6178 | 124.8475 | 69.3173
1.2339 | 138.6583 | 70.2206 | 101.7923 | 12.6153 | 124.9021 | 69.3292
1.2341 | 138.6579 | 70.1499 | 101.8629 | 12.6131 | 124.9726 | 69.329
1.234 | 138.6336 | 70.1733 | 101.8314 | 12.6118 | 124.937 | 69.3168
1.2345 | 138.6816 | 70.1661 | 101.8546 | 12.6105 | 124.9682 | 69.3408
1.2344 | 138.6818 | 70.1269 | 101.8939 | 12.612 | 125.0075 | 69.3409
1.2346 | 138.7302 | 70.3655 | 101.6714 | 12.613 | 124.7931 | 69.3651
1.235 | 138.754 | 70.2026 | 101.8422 | 12.6112 | 124.9679 | 69.377
1.2348 | 138.7544 | 70.1692 | 101.8758 | 12.6135 | 125.0015 | 69.3772
1.2352 | 138.7536 | 70.067 | 101.9777 | 12.609 | 125.1033 | 69.3768
1.2354 | 138.7533 | 70.1251 | 101.9195 | 12.6075 | 125.0451 | 69.3767
1.2354 | 138.7533 | 70.2669 | 101.7777 | 12.6075 | 124.9033 | 69.3767
1.2358 | 138.8014 | 70.0901 | 101.9705 | 12.607 | 125.1041 | 69.4007
1.2356 | 138.7529 | 69.9681 | 102.0764 | 12.6053 | 125.2018 | 69.3764
1.2359 | 138.8011 | 70.1562 | 101.9043 | 12.6055 | 125.0379 | 69.4006
1.2363 | 138.8249 | 70.194 | 101.8745 | 12.6037 | 125.012 | 69.4125
1.2362 | 138.8497 | 70.1256 | 101.9511 | 12.6072 | 125.0927 | 69.4248
1.2366 | 138.8488 | 70.0404 | 102.036 | 12.6027 | 125.1775 | 69.4244
1.2366 | 138.8488 | 70.1323 | 101.9441 | 12.6027 | 125.0856 | 69.4244
1.2367 | 138.8732 | 70.2795 | 101.8051 | 12.6039 | 124.9506 | 69.4366
1.2372 | 138.8967 | 70.18 | 101.9124 | 12.6007 | 125.0618 | 69.4483
1.237 | 138.8971 | 70.1449 | 101.9476 | 12.6029 | 125.0971 | 69.4485
1.2374 | 138.9207 | 70.0558 | 102.0446 | 12.6004 | 125.1981 | 69.4604
1.2376 | 138.9692 | 69.7484 | 102.3682 | 12.6021 | 125.5297 | 69.4846
1.2375 | 138.9449 | 69.7763 | 102.3322 | 12.6009 | 125.4897 | 69.4725
1.238 | 138.9439 | 69.6709 | 102.4372 | 12.5957 | 125.5946 | 69.472
1.2381 | 138.9193 | 69.7204 | 102.3795 | 12.593 | 125.5328 | 69.4597
1.2382 | 138.9192 | 69.7943 | 102.3056 | 12.5922 | 125.4588 | 69.4596
1.2385 | 138.943 | 69.7655 | 102.3423 | 12.5905 | 125.4995 | 69.4715
1.2384 | 138.9432 | 69.7925 | 102.3154 | 12.5919 | 125.4726 | 69.4716
1.2388 | 138.9669 | 69.8969 | 102.2189 | 12.5895 | 125.38 | 69.4834
1.2391 | 138.9909 | 69.5607 | 102.5631 | 12.5892 | 125.7283 | 69.4955
1.2389 | 138.9667 | 69.9671 | 102.1486 | 12.5887 | 125.3098 | 69.4834
1.2394 | 138.9902 | 70.0702 | 102.0534 | 12.5855 | 125.2184 | 69.4951
1.2393 | 139.015 | 70.3025 | 101.8293 | 12.5889 | 124.9985 | 69.5075
1.2396 | 139.0144 | 70.2359 | 101.8957 | 12.5859 | 125.0648 | 69.5072
1.24 | 139.0381 | 70.2071 | 101.9324 | 12.5835 | 125.1054 | 69.519
1.2398 | 139.0629 | 70.0689 | 102.0789 | 12.5877 | 125.2561 | 69.5315
1.2402 | 139.0621 | 70.2624 | 101.8851 | 12.5832 | 125.0622 | 69.5311
1.2404 | 139.0863 | 70.2462 | 101.9094 | 12.5837 | 125.0905 | 69.5432
1.2403 | 139.0864 | 70.0297 | 102.1259 | 12.5844 | 125.307 | 69.5432
1.2408 | 139.1344 | 69.9468 | 102.2248 | 12.5832 | 125.4139 | 69.5672
1.2406 | 139.1348 | 69.8731 | 102.2987 | 12.5854 | 125.4878 | 69.5674
1.2409 | 139.1098 | 69.8631 | 102.3003 | 12.5804 | 125.4853 | 69.5549
1.2413 | 139.1334 | 69.9699 | 102.2014 | 12.578 | 125.3903 | 69.5667
1.2411 | 139.1582 | 70.1373 | 102.0423 | 12.5814 | 125.2353 | 69.5791
1.2416 | 139.1574 | 70.0198 | 102.1595 | 12.577 | 125.3524 | 69.5787
1.2417 | 139.1817 | 70.1103 | 102.0771 | 12.5782 | 125.274 | 69.5908
1.2417 | 139.1817 | 70.2147 | 101.9727 | 12.5782 | 125.1696 | 69.5908
1.2422 | 139.205 | 70.1507 | 102.0445 | 12.5742 | 125.2453 | 69.6025
1.242 | 139.2299 | 70.0779 | 102.1256 | 12.5784 | 125.3306 | 69.615
1.2424 | 139.2537 | 69.9419 | 102.2695 | 12.5767 | 125.4784 | 69.6268
1.2427 | 139.2776 | 70.1377 | 102.0817 | 12.5757 | 125.2946 | 69.6388
1.2426 | 139.2777 | 69.9986 | 102.2208 | 12.5764 | 125.4338 | 69.6389
1.2431 | 139.3012 | 69.7601 | 102.4671 | 12.5732 | 125.684 | 69.6506
1.243 | 139.2771 | 70.095 | 102.1242 | 12.5727 | 125.337 | 69.6385
1.2432 | 139.2766 | 69.9581 | 102.2609 | 12.5705 | 125.4737 | 69.6383
1.2436 | 139.2758 | 69.9437 | 102.2751 | 12.566 | 125.4877 | 69.6379
1.2435 | 139.2761 | 70.0621 | 102.1568 | 12.5675 | 125.3694 | 69.638
1.2439 | 139.2997 | 70.0139 | 102.2128 | 12.565 | 125.4295 | 69.6499
1.244 | 139.2996 | 69.9018 | 102.3249 | 12.5643 | 125.5415 | 69.6498
1.244 | 139.324 | 69.9545 | 102.2803 | 12.5662 | 125.501 | 69.662
1.2445 | 139.3229 | 70.0077 | 102.2268 | 12.5603 | 125.4473 | 69.6615
1.2445 | 139.3475 | 70.0211 | 102.2216 | 12.563 | 125.4462 | 69.6738
1.2446 | 139.3473 | 69.9991 | 102.2435 | 12.5615 | 125.468 | 69.6736
1.245 | 139.3709 | 69.9293 | 102.3212 | 12.5591 | 125.5496 | 69.6854
1.2448 | 139.3715 | 69.9203 | 102.3304 | 12.562 | 125.5589 | 69.6857
1.2452 | 139.3951 | 69.9217 | 102.3368 | 12.5596 | 125.5693 | 69.6975
1.2454 | 139.3947 | 69.6885 | 102.5699 | 12.5573 | 125.8023 | 69.6973
1.2454 | 139.4191 | 69.7195 | 102.547 | 12.5593 | 125.7836 | 69.7096
1.2458 | 139.4183 | 69.5993 | 102.667 | 12.5549 | 125.9034 | 69.7092
1.2457 | 139.4186 | 69.5553 | 102.7111 | 12.5563 | 125.9475 | 69.7093
1.2459 | 139.4182 | 69.5661 | 102.7001 | 12.5541 | 125.9365 | 69.7091
1.2463 | 139.4418 | 69.7736 | 102.5005 | 12.5517 | 125.7408 | 69.7209
1.2461 | 139.4177 | 69.6498 | 102.6163 | 12.5519 | 125.8526 | 69.7089
1.2466 | 139.4658 | 69.5809 | 102.7012 | 12.5514 | 125.9455 | 69.7329
1.2466 | 139.4657 | 69.422 | 102.8601 | 12.5507 | 126.1044 | 69.7329
1.2467 | 139.49 | 69.4886 | 102.8016 | 12.5519 | 126.0499 | 69.745
1.2471 | 139.4892 | 69.5413 | 102.7486 | 12.5475 | 125.9968 | 69.7446
1.2469 | 139.4896 | 69.7079 | 102.5821 | 12.5497 | 125.8304 | 69.7448
1.2474 | 139.5377 | 69.5508 | 102.7553 | 12.5492 | 126.0116 | 69.7689
1.2476 | 139.5618 | 69.6296 | 102.6845 | 12.5489 | 125.9448 | 69.7809
1.2475 | 139.5619 | 69.5877 | 102.7264 | 12.5497 | 125.9868 | 69.781
1.2481 | 139.5608 | 69.7426 | 102.5712 | 12.5438 | 125.8313 | 69.7804
1.2482 | 139.5607 | 69.7551 | 102.5586 | 12.543 | 125.8187 | 69.7803
1.2481 | 139.5608 | 69.6349 | 102.6789 | 12.5438 | 125.939 | 69.7804
1.2486 | 139.5598 | 69.9226 | 102.3908 | 12.5386 | 125.6508 | 69.7799
1.2484 | 139.5601 | 69.9203 | 102.3932 | 12.5401 | 125.6532 | 69.78
1.2488 | 139.6083 | 69.9699 | 102.3597 | 12.5403 | 125.6278 | 69.8042
1.249 | 139.6079 | 69.9645 | 102.365 | 12.5381 | 125.633 | 69.804
1.249 | 139.6081 | 69.8803 | 102.4492 | 12.5388 | 125.7172 | 69.804
1.2495 | 139.6316 | 69.9609 | 102.3765 | 12.5356 | 125.6484 | 69.8158
1.2494 | 139.6317 | 69.8938 | 102.4436 | 12.5364 | 125.7155 | 69.8158
1.2495 | 139.6559 | 69.9006 | 102.4449 | 12.5369 | 125.7208 | 69.8279
1.25 | 139.6795 | 69.8775 | 102.4758 | 12.5344 | 125.7558 | 69.8398
1.2498 | 139.6798 | 70.013 | 102.3404 | 12.5359 | 125.6204 | 69.8399
1.2503 | 139.7033 | 70.1363 | 102.225 | 12.5327 | 125.5088 | 69.8516
1.2505 | 139.7275 | 70.0189 | 102.3504 | 12.5332 | 125.6383 | 69.8637
1.2504 | 139.7276 | 70.1193 | 102.2501 | 12.5339 | 125.538 | 69.8638
1.2509 | 139.7511 | 69.8965 | 102.4807 | 12.5307 | 125.7725 | 69.8755
1.2508 | 139.7514 | 69.896 | 102.4813 | 12.5322 | 125.7732 | 69.8757
1.2509 | 139.7511 | 69.9779 | 102.3993 | 12.5307 | 125.6911 | 69.8755
1.2513 | 139.7503 | 69.896 | 102.4809 | 12.5263 | 125.7726 | 69.8751
1.2512 | 139.775 | 69.9298 | 102.4554 | 12.5297 | 125.7512 | 69.8875
1.2516 | 139.7497 | 69.7997 | 102.577 | 12.5234 | 125.8687 | 69.8749
1.2518 | 139.7739 | 69.8087 | 102.5761 | 12.5239 | 125.8717 | 69.8869
1.2518 | 139.7984 | 69.8717 | 102.5213 | 12.5258 | 125.821 | 69.8992
1.2523 | 139.8218 | 69.9914 | 102.4094 | 12.5226 | 125.713 | 69.9109
1.2521 | 139.8223 | 69.9599 | 102.441 | 12.5248 | 125.7447 | 69.9111
1.2523 | 139.8462 | 70.0306 | 102.3783 | 12.5238 | 125.686 | 69.9231
1.2528 | 139.8453 | 69.8244 | 102.5842 | 12.5194 | 125.8918 | 69.9227
1.2526 | 139.8456 | 69.8406 | 102.5681 | 12.5209 | 125.8757 | 69.9228
1.253 | 139.8449 | 69.6845 | 102.724 | 12.5172 | 126.0315 | 69.9225
1.2533 | 139.8688 | 69.8668 | 102.5496 | 12.5163 | 125.8611 | 69.9344
1.2531 | 139.8936 | 69.8533 | 102.5714 | 12.5197 | 125.887 | 69.9468
1.2537 | 139.8925 | 69.9667 | 102.4576 | 12.5138 | 125.773 | 69.9462
1.2536 | 139.8926 | 70.0617 | 102.3627 | 12.5146 | 125.6781 | 69.9463
1.2538 | 139.8923 | 69.8582 | 102.5661 | 12.5131 | 125.8815 | 69.9462
1.2542 | 139.9161 | 69.8478 | 102.5844 | 12.5114 | 125.9037 | 69.958
1.2539 | 139.892 | 69.7628 | 102.6614 | 12.5116 | 125.9767 | 69.946
1.2544 | 139.9157 | 69.6507 | 102.7814 | 12.5092 | 126.1006 | 69.9578
1.2546 | 139.9153 | 69.7876 | 102.6443 | 12.507 | 125.9635 | 69.9576
1.2544 | 139.94 | 69.9982 | 102.442 | 12.5104 | 125.7653 | 69.97
1.255 | 139.9633 | 70.1603 | 102.2876 | 12.5065 | 125.6149 | 69.9817
1.2549 | 139.9879 | 69.915 | 102.5411 | 12.5092 | 125.8725 | 69.994
1.2552 | 140.012 | 69.8906 | 102.5736 | 12.5089 | 125.9089 | 70.006
1.2555 | 140.0358 | 69.9226 | 102.5495 | 12.5072 | 125.8888 | 70.0179
1.2553 | 140.0362 | 69.6867 | 102.7855 | 12.5094 | 126.1249 | 70.0181
1.2557 | 140.0598 | 69.6129 | 102.8672 | 12.507 | 126.2105 | 70.0299
1.256 | 140.0594 | 69.8019 | 102.6781 | 12.5048 | 126.0213 | 70.0297
1.2559 | 140.084 | 69.8114 | 102.6768 | 12.5075 | 126.0241 | 70.042
1.2565 | 140.0829 | 69.896 | 102.5918 | 12.5016 | 125.9389 | 70.0414
1.2564 | 140.1075 | 69.9302 | 102.5658 | 12.5043 | 125.917 | 70.0537
1.2565 | 140.1073 | 69.7988 | 102.6971 | 12.5036 | 126.0484 | 70.0537
1.2568 | 140.1311 | 69.4463 | 103.0576 | 12.5019 | 126.4128 | 70.0656
1.2568 | 140.1312 | 69.7168 | 102.7871 | 12.5026 | 126.1423 | 70.0656
1.2571 | 140.155 | 69.5647 | 102.9471 | 12.5009 | 126.3063 | 70.0775
1.2574 | 140.2034 | 69.711 | 102.817 | 12.5019 | 126.1842 | 70.1017
1.2573 | 140.2037 | 69.9667 | 102.5614 | 12.5033 | 125.9286 | 70.1018
1.2578 | 140.2027 | 69.8578 | 102.6699 | 12.4982 | 126.037 | 70.1013
1.2578 | 140.2272 | 69.8897 | 102.6462 | 12.5002 | 126.0174 | 70.1136
1.2578 | 140.2515 | 70.0635 | 102.4805 | 12.5014 | 125.8557 | 70.1257
1.2583 | 140.2751 | 69.9477 | 102.6042 | 12.499 | 125.9834 | 70.1376
1.2581 | 140.2754 | 69.6719 | 102.8801 | 12.5004 | 126.2593 | 70.1377
1.2585 | 140.2991 | 69.7168 | 102.8431 | 12.4987 | 126.2263 | 70.1496
1.2588 | 140.2986 | 69.9433 | 102.6164 | 12.4958 | 125.9995 | 70.1493
1.2587 | 140.2987 | 69.9073 | 102.6524 | 12.4965 | 126.0356 | 70.1494
1.2591 | 140.3224 | 69.675 | 102.8926 | 12.4941 | 126.2797 | 70.1612
1.2591 | 140.3225 | 69.6516 | 102.9161 | 12.4948 | 126.3031 | 70.1612
1.2592 | 140.2978 | 69.6597 | 102.8997 | 12.4914 | 126.2827 | 70.1489
1.2597 | 140.3212 | 69.5949 | 102.9723 | 12.4883 | 126.3592 | 70.1606
1.2595 | 140.3461 | 69.6827 | 102.8928 | 12.4924 | 126.2839 | 70.1731
1.2599 | 140.3699 | 69.5292 | 103.0543 | 12.4907 | 126.4492 | 70.1849
1.2601 | 140.3693 | 69.666 | 102.9173 | 12.4878 | 126.3122 | 70.1847
1.2601 | 140.3939 | 69.7836 | 102.8079 | 12.4905 | 126.2069 | 70.197
1.2605 | 140.4176 | 69.7449 | 102.8545 | 12.4881 | 126.2574 | 70.2088
1.2605 | 140.442 | 69.7507 | 102.8568 | 12.49 | 126.2638 | 70.221
1.2607 | 140.4662 | 69.5993 | 103.0163 | 12.4905 | 126.4273 | 70.2331
1.2611 | 140.4654 | 69.3576 | 103.2577 | 12.4861 | 126.6686 | 70.2327
1.261 | 140.4655 | 69.5039 | 103.1114 | 12.4869 | 126.5224 | 70.2328
1.2613 | 140.4649 | 69.3721 | 103.243 | 12.484 | 126.6539 | 70.2325
1.2616 | 140.4888 | 69.5328 | 103.0903 | 12.483 | 126.5051 | 70.2444
1.2614 | 140.4893 | 69.3959 | 103.2274 | 12.4852 | 126.6422 | 70.2446
1.262 | 140.4881 | 69.5647 | 103.0582 | 12.4794 | 126.4729 | 70.2441
1.2621 | 140.5123 | 69.6124 | 103.0185 | 12.4798 | 126.4373 | 70.2562
1.262 | 140.5126 | 69.6214 | 103.0096 | 12.4813 | 126.4284 | 70.2563
1.2625 | 140.5606 | 69.7821 | 102.8649 | 12.4801 | 126.2917 | 70.2803
1.2624 | 140.5852 | 69.8492 | 102.806 | 12.4828 | 126.2369 | 70.2926
1.2627 | 140.5846 | 69.6827 | 102.9723 | 12.4799 | 126.4031 | 70.2923
1.263 | 140.6085 | 69.6421 | 103.0209 | 12.4789 | 126.4557 | 70.3043
1.2628 | 140.6088 | 69.5688 | 103.0943 | 12.4803 | 126.5291 | 70.3044
1.2633 | 140.6323 | 69.792 | 102.8789 | 12.4772 | 126.3176 | 70.3161
1.2634 | 140.6566 | 69.5306 | 103.1484 | 12.4784 | 126.5912 | 70.3283
1.2634 | 140.6811 | 69.526 | 103.1612 | 12.4804 | 126.608 | 70.3405
1.264 | 140.6799 | 69.4112 | 103.2756 | 12.4746 | 126.7223 | 70.34
1.2638 | 140.7048 | 69.4176 | 103.2775 | 12.4787 | 126.7283 | 70.3524
1.264 | 140.6799 | 69.3428 | 103.344 | 12.4746 | 126.7907 | 70.34
1.2644 | 140.728 | 69.3334 | 103.3694 | 12.4741 | 126.8241 | 70.364
1.2643 | 140.7282 | 69.4689 | 103.234 | 12.4748 | 126.6887 | 70.3641
1.2647 | 140.7275 | 69.3302 | 103.3725 | 12.4712 | 126.827 | 70.3637
1.2648 | 140.7762 | 69.4585 | 103.2604 | 12.4743 | 126.7231 | 70.3881
1.2648 | 140.7761 | 69.4139 | 103.305 | 12.4736 | 126.7677 | 70.3881
1.2653 | 140.7997 | 69.4275 | 103.2992 | 12.4712 | 126.7659 | 70.3999
1.2654 | 140.7996 | 69.5481 | 103.1786 | 12.4705 | 126.6452 | 70.3998
1.2654 | 140.7994 | 69.6368 | 103.0898 | 12.4698 | 126.5564 | 70.3997
1.2658 | 140.8477 | 69.3941 | 103.3486 | 12.47 | 126.8232 | 70.4238
1.2656 | 140.8724 | 69.423 | 103.328 | 12.4734 | 126.8067 | 70.4362
1.2661 | 140.8471 | 69.4518 | 103.2907 | 12.4671 | 126.7653 | 70.4236
1.2663 | 140.8956 | 69.6201 | 103.1386 | 12.4688 | 126.6212 | 70.4478
1.2661 | 140.8959 | 69.5818 | 103.177 | 12.4703 | 126.6596 | 70.4479
1.2667 | 140.9194 | 69.6701 | 103.0965 | 12.4671 | 126.5831 | 70.4597
1.2667 | 140.9194 | 69.5773 | 103.1893 | 12.4671 | 126.6759 | 70.4597
1.2668 | 140.9436 | 69.7223 | 103.0524 | 12.4676 | 126.543 | 70.4718
1.2672 | 140.9427 | 69.6543 | 103.1201 | 12.4633 | 126.6106 | 70.4714
1.2671 | 140.9675 | 69.6719 | 103.1108 | 12.4667 | 126.6053 | 70.4837
1.2673 | 140.967 | 69.8474 | 102.9351 | 12.4645 | 126.4296 | 70.4835
1.2677 | 140.9908 | 69.662 | 103.1284 | 12.4628 | 126.6269 | 70.4954
1.2675 | 140.9911 | 69.7961 | 102.9944 | 12.4643 | 126.4929 | 70.4955
1.268 | 141.0146 | 69.6493 | 103.1491 | 12.4611 | 126.6515 | 70.5073
1.268 | 141.0147 | 69.6349 | 103.1635 | 12.4619 | 126.6659 | 70.5073
1.2681 | 141.0144 | 69.724 | 103.0743 | 12.4604 | 126.5767 | 70.5072
1.2686 | 141.0379 | 69.7745 | 103.0316 | 12.4573 | 126.5379 | 70.5189
1.2685 | 141.038 | 69.8437 | 102.9625 | 12.458 | 126.4688 | 70.519
1.2687 | 141.0621 | 69.793 | 103.0212 | 12.4578 | 126.5315 | 70.531
1.2691 | 141.0858 | 69.7195 | 103.1026 | 12.4561 | 126.6169 | 70.5429
1.2689 | 141.0863 | 69.7795 | 103.0428 | 12.4583 | 126.5571 | 70.5431
1.2694 | 141.0853 | 69.7664 | 103.0555 | 12.4532 | 126.5697 | 70.5426
1.2695 | 141.0851 | 69.5589 | 103.263 | 12.4525 | 126.7772 | 70.5426
1.2695 | 141.1096 | 69.6354 | 103.1946 | 12.4544 | 126.7129 | 70.5548
1.2699 | 141.0843 | 69.5107 | 103.3109 | 12.4482 | 126.8249 | 70.5421
1.2698 | 141.1089 | 69.6449 | 103.1849 | 12.4508 | 126.703 | 70.5544
1.27 | 141.1329 | 69.6597 | 103.1781 | 12.4506 | 126.7003 | 70.5665
1.2704 | 141.1812 | 69.5125 | 103.3414 | 12.4509 | 126.8716 | 70.5906
1.2702 | 141.1327 | 69.5895 | 103.2482 | 12.4492 | 126.7703 | 70.5663
1.2706 | 141.1809 | 69.5233 | 103.3305 | 12.4494 | 126.8606 | 70.5904
1.2708 | 141.2294 | 69.5755 | 103.2945 | 12.4511 | 126.8327 | 70.6147
1.2708 | 141.2538 | 69.6083 | 103.2698 | 12.4531 | 126.8121 | 70.6269
1.2713 | 141.2527 | 69.5008 | 103.3769 | 12.4473 | 126.9191 | 70.6264
1.2711 | 141.2531 | 69.4176 | 103.4603 | 12.4495 | 127.0025 | 70.6266
1.2713 | 141.2527 | 69.4009 | 103.4768 | 12.4473 | 127.019 | 70.6264
1.2718 | 141.2763 | 69.4621 | 103.4235 | 12.4449 | 126.9696 | 70.6382
1.2716 | 141.2766 | 69.2042 | 103.6815 | 12.4464 | 127.2276 | 70.6383
1.272 | 141.2759 | 69.4801 | 103.4054 | 12.4428 | 126.9514 | 70.638
1.2721 | 141.3002 | 69.5112 | 103.3824 | 12.444 | 126.9324 | 70.6501
1.2721 | 141.3001 | 69.4189 | 103.4746 | 12.4433 | 127.0246 | 70.65
1.2726 | 141.2991 | 69.3725 | 103.5207 | 12.4382 | 127.0706 | 70.6496
1.2726 | 141.3237 | 69.3343 | 103.5671 | 12.4409 | 127.1211 | 70.6619
1.2727 | 141.3234 | 69.3824 | 103.5189 | 12.4394 | 127.0728 | 70.6617
1.2731 | 141.3472 | 69.5368 | 103.3724 | 12.4378 | 126.9303 | 70.6736
1.2729 | 141.3475 | 69.2685 | 103.6408 | 12.4392 | 127.1987 | 70.6737
1.2733 | 141.3712 | 69.3307 | 103.5865 | 12.4375 | 127.1484 | 70.6856
1.2736 | 141.4196 | 69.4401 | 103.4933 | 12.4385 | 127.0632 | 70.7098
1.2735 | 141.4442 | 69.6201 | 103.3215 | 12.4412 | 126.8955 | 70.7221
1.2739 | 141.4678 | 69.6899 | 103.2595 | 12.4388 | 126.8375 | 70.7339
1.2739 | 141.4678 | 69.6426 | 103.3068 | 12.4388 | 126.8848 | 70.7339
1.2742 | 141.4674 | 69.603 | 103.3463 | 12.4366 | 126.9242 | 70.7337
1.2745 | 141.4667 | 69.6957 | 103.2534 | 12.433 | 126.8311 | 70.7333
1.2743 | 141.4916 | 69.5395 | 103.4179 | 12.4371 | 126.9998 | 70.7458
1.2747 | 141.5153 | 69.8222 | 103.1431 | 12.4355 | 126.729 | 70.7577
1.275 | 141.5392 | 69.7781 | 103.1951 | 12.4345 | 126.785 | 70.7696
1.2749 | 141.5394 | 69.9064 | 103.0669 | 12.4352 | 126.6568 | 70.7697
1.2754 | 141.5628 | 69.8509 | 103.1302 | 12.4321 | 126.724 | 70.7814
1.2753 | 141.563 | 69.9717 | 103.0095 | 12.4328 | 126.6033 | 70.7815
1.2754 | 141.5873 | 69.7808 | 103.2085 | 12.434 | 126.8063 | 70.7936
1.2758 | 141.5864 | 69.8965 | 103.0925 | 12.4298 | 126.6902 | 70.7932
1.2757 | 141.5867 | 69.7362 | 103.2529 | 12.4312 | 126.8507 | 70.7934
1.276 | 141.6349 | 69.6552 | 103.3499 | 12.4314 | 126.9558 | 70.8175
1.2763 | 141.6588 | 69.5274 | 103.4857 | 12.4305 | 127.0955 | 70.8294
1.2763 | 141.659 | 69.7498 | 103.2634 | 12.4312 | 126.8732 | 70.8295
1.2766 | 141.7072 | 69.6003 | 103.4289 | 12.4315 | 127.0468 | 70.8536
1.2766 | 141.6827 | 69.5958 | 103.4253 | 12.4296 | 127.0391 | 70.8414
1.2768 | 141.6825 | 69.5026 | 103.5184 | 12.4281 | 127.1321 | 70.8412
1.2773 | 141.7059 | 69.4473 | 103.5815 | 12.4251 | 127.1992 | 70.853
1.2771 | 141.7062 | 69.607 | 103.4219 | 12.4265 | 127.0396 | 70.8531
1.2773 | 141.7058 | 69.4626 | 103.5662 | 12.4243 | 127.1838 | 70.8529
1.2778 | 141.7294 | 69.4769 | 103.5597 | 12.422 | 127.1813 | 70.8647
1.2776 | 141.7543 | 69.6885 | 103.3564 | 12.426 | 126.9821 | 70.8771
1.278 | 141.7534 | 69.7479 | 103.2967 | 12.4217 | 126.9223 | 70.8767
1.2781 | 141.7776 | 69.8763 | 103.1764 | 12.4222 | 126.806 | 70.8888
1.2781 | 141.7778 | 69.8127 | 103.2401 | 12.4229 | 126.8697 | 70.8889
1.2785 | 141.7769 | 69.9586 | 103.0939 | 12.4187 | 126.7234 | 70.8885
1.2785 | 141.8258 | 69.9609 | 103.1079 | 12.4225 | 126.7455 | 70.9129
1.2787 | 141.8499 | 69.6458 | 103.431 | 12.4223 | 127.0726 | 70.9249
1.2791 | 141.8736 | 69.5215 | 103.5632 | 12.4206 | 127.2088 | 70.9368
1.2789 | 141.8494 | 69.8785 | 103.1981 | 12.4201 | 126.8397 | 70.9247
1.2792 | 141.8733 | 69.7992 | 103.2854 | 12.4192 | 126.931 | 70.9367
1.2794 | 141.8974 | 69.8191 | 103.2735 | 12.419 | 126.9231 | 70.9487
1.2794 | 141.8975 | 69.7511 | 103.3416 | 12.4197 | 126.9912 | 70.9488
1.2799 | 141.8965 | 69.5323 | 103.56 | 12.4147 | 127.2095 | 70.9483
1.2798 | 141.8967 | 69.6975 | 103.3949 | 12.4154 | 127.0443 | 70.9483
1.2799 | 141.9453 | 69.7088 | 103.3998 | 12.4178 | 127.0574 | 70.9727
1.2804 | 141.9445 | 69.8636 | 103.2447 | 12.4135 | 126.9021 | 70.9722
1.2803 | 141.9691 | 69.9861 | 103.1304 | 12.4162 | 126.7919 | 70.9845
1.2806 | 141.993 | 70.0297 | 103.0948 | 12.4152 | 126.7603 | 70.9965
1.2808 | 142.017 | 70.0441 | 103.0884 | 12.415 | 126.7579 | 71.0085
1.2807 | 142.0171 | 69.8506 | 103.2819 | 12.4157 | 126.9515 | 71.0086
1.2812 | 142.0406 | 69.7677 | 103.3727 | 12.4126 | 127.0461 | 71.0203
1.2813 | 142.0649 | 69.842 | 103.3065 | 12.4138 | 126.984 | 71.0325
1.2813 | 142.0649 | 69.8478 | 103.3007 | 12.4138 | 126.9782 | 71.0325
1.2818 | 142.0885 | 69.9537 | 103.2026 | 12.4115 | 126.8841 | 71.0443
1.2817 | 142.0887 | 69.6791 | 103.4773 | 12.4122 | 127.1587 | 71.0443
1.282 | 142.088 | 69.829 | 103.3272 | 12.4086 | 127.0085 | 71.044
1.2823 | 142.1119 | 69.7808 | 103.3833 | 12.4077 | 127.0686 | 71.0559
1.2822 | 142.0877 | 69.8614 | 103.2947 | 12.4072 | 126.9759 | 71.0438
1.2825 | 142.1116 | 69.8199 | 103.3441 | 12.4063 | 127.0294 | 71.0558
1.2826 | 142.1113 | 69.7857 | 103.3782 | 12.4049 | 127.0635 | 71.0557
1.2827 | 142.1356 | 69.8415 | 103.3305 | 12.4061 | 127.0198 | 71.0678
1.2831 | 142.1348 | 69.8136 | 103.3582 | 12.4018 | 127.0473 | 71.0674
1.2831 | 142.1349 | 69.9681 | 103.2037 | 12.4025 | 126.8929 | 71.0675
1.2833 | 142.1589 | 69.7592 | 103.4206 | 12.4023 | 127.1138 | 71.0795
1.2836 | 142.1582 | 69.6219 | 103.5577 | 12.3987 | 127.2507 | 71.0791
1.2835 | 142.2074 | 69.766 | 103.43 | 12.404 | 127.1312 | 71.1037
1.2839 | 142.2311 | 69.7619 | 103.442 | 12.4016 | 127.1471 | 71.1155
1.284 | 142.2309 | 69.7367 | 103.4671 | 12.4009 | 127.1723 | 71.1155
1.2841 | 142.2552 | 69.675 | 103.5369 | 12.4021 | 127.2461 | 71.1276
1.2846 | 142.2542 | 69.7668 | 103.4448 | 12.3972 | 127.1538 | 71.1271
1.2844 | 142.2791 | 69.6219 | 103.598 | 12.4012 | 127.3112 | 71.1396
1.2846 | 142.2786 | 69.7489 | 103.4708 | 12.3984 | 127.1839 | 71.1393
1.285 | 142.2779 | 69.9104 | 103.3091 | 12.3948 | 127.022 | 71.1389
1.2849 | 142.2537 | 69.7254 | 103.486 | 12.3943 | 127.1949 | 71.1268
1.2852 | 142.253 | 69.7411 | 103.4701 | 12.3908 | 127.1789 | 71.1265
1.2855 | 142.2524 | 69.5921 | 103.6189 | 12.388 | 127.3276 | 71.1262
1.2854 | 142.2771 | 69.6741 | 103.5451 | 12.3913 | 127.258 | 71.1386
1.2858 | 142.3008 | 69.6368 | 103.5903 | 12.3889 | 127.3071 | 71.1504
1.2859 | 142.3006 | 69.5373 | 103.6897 | 12.3882 | 127.4065 | 71.1503
1.2859 | 142.3494 | 69.54 | 103.7033 | 12.3913 | 127.4282 | 71.1747
1.2864 | 142.3485 | 69.7574 | 103.4856 | 12.3871 | 127.2104 | 71.1743
1.2862 | 142.349 | 69.6957 | 103.5475 | 12.3892 | 127.2723 | 71.1745
1.2865 | 142.3972 | 69.7601 | 103.4991 | 12.3895 | 127.232 | 71.1986
1.2867 | 142.3967 | 69.774 | 103.4851 | 12.3873 | 127.2179 | 71.1984
1.2867 | 142.4213 | 69.6899 | 103.5774 | 12.39 | 127.3143 | 71.2107
1.2871 | 142.396 | 69.8442 | 103.4146 | 12.3838 | 127.1473 | 71.198
1.2872 | 142.4204 | 69.5881 | 103.6789 | 12.385 | 127.4156 | 71.2102
1.2872 | 142.4204 | 69.4855 | 103.7815 | 12.385 | 127.5182 | 71.2102
1.2876 | 142.444 | 69.5292 | 103.7456 | 12.3827 | 127.4863 | 71.222
1.2875 | 142.4442 | 69.7551 | 103.5198 | 12.3841 | 127.2605 | 71.2221
1.2878 | 142.468 | 69.5971 | 103.6857 | 12.3825 | 127.4304 | 71.234
1.2881 | 142.4919 | 69.7168 | 103.574 | 12.3815 | 127.3226 | 71.2459
1.288 | 142.492 | 70.0788 | 103.212 | 12.3822 | 126.9607 | 71.246
1.2884 | 142.4913 | 69.901 | 103.3896 | 12.3787 | 127.1382 | 71.2457
1.2884 | 142.5158 | 70.0473 | 103.2515 | 12.3806 | 127.0041 | 71.2579
1.2885 | 142.54 | 70.1026 | 103.2042 | 12.3811 | 126.9609 | 71.27
1.289 | 142.5636 | 70.0508 | 103.2639 | 12.3788 | 127.0245 | 71.2818
1.289 | 142.588 | 69.9055 | 103.4173 | 12.3807 | 127.182 | 71.294
1.2892 | 142.5876 | 70.0297 | 103.293 | 12.3785 | 127.0576 | 71.2938
1.2894 | 142.5872 | 70 | 103.3226 | 12.3764 | 127.0871 | 71.2936
1.2893 | 142.6118 | 70.0288 | 103.302 | 12.379 | 127.0706 | 71.3059
1.2898 | 142.6109 | 70.0297 | 103.3008 | 12.3748 | 127.0693 | 71.3055
1.2899 | 142.6106 | 69.928 | 103.4024 | 12.3734 | 127.1708 | 71.3053
1.2898 | 142.6108 | 69.8605 | 103.4699 | 12.3741 | 127.2384 | 71.3054
1.2903 | 142.6588 | 69.8168 | 103.5296 | 12.3737 | 127.3061 | 71.3294
1.2902 | 142.6345 | 69.9973 | 103.341 | 12.3725 | 127.1135 | 71.3173
1.2905 | 142.6584 | 69.9302 | 103.4161 | 12.3716 | 127.1925 | 71.3292
1.2908 | 142.6823 | 69.8528 | 103.5015 | 12.3706 | 127.2819 | 71.3412
1.2907 | 142.6825 | 70.1323 | 103.222 | 12.3713 | 127.0024 | 71.3412
1.2911 | 142.6817 | 70.0964 | 103.2577 | 12.3678 | 127.038 | 71.3409
1.2912 | 142.6815 | 70.244 | 103.11 | 12.3664 | 126.8902 | 71.3407
1.2912 | 142.7059 | 70.2588 | 103.1033 | 12.3683 | 126.8877 | 71.353
1.2916 | 142.754 | 70.2309 | 103.1473 | 12.3679 | 126.9396 | 71.377
1.2915 | 142.7543 | 70.2741 | 103.1042 | 12.3693 | 126.8965 | 71.3771
1.2918 | 142.7537 | 70.298 | 103.0801 | 12.3665 | 126.8723 | 71.3768
1.2922 | 142.7774 | 70.19 | 103.196 | 12.3649 | 126.9922 | 71.3887
1.2921 | 142.7776 | 70.5321 | 102.8539 | 12.3656 | 126.6502 | 71.3888
1.2924 | 142.7526 | 70.3938 | 102.9839 | 12.3609 | 126.776 | 71.3763
1.2924 | 142.7769 | 70.3371 | 103.0487 | 12.3621 | 126.8448 | 71.3884
1.2925 | 142.8012 | 70.0752 | 103.3187 | 12.3632 | 127.1189 | 71.4006
1.2929 | 142.8003 | 70.1085 | 103.2851 | 12.359 | 127.0852 | 71.4002
1.2929 | 142.8248 | 70.1387 | 103.2631 | 12.3609 | 127.0672 | 71.4124
1.2931 | 142.849 | 70.1427 | 103.2671 | 12.3614 | 127.0753 | 71.4245
1.2934 | 142.8729 | 70.0113 | 103.4065 | 12.3605 | 127.2186 | 71.4364
1.2933 | 142.8485 | 70.2102 | 103.1995 | 12.3593 | 127.0076 | 71.4243
1.2937 | 142.8723 | 70.0923 | 103.3253 | 12.3577 | 127.1373 | 71.4361
1.2939 | 142.8963 | 70.212 | 103.2136 | 12.3575 | 127.0297 | 71.4482
1.2938 | 142.9209 | 70.1368 | 103.297 | 12.3601 | 127.1172 | 71.4605
1.2943 | 142.9201 | 70.361 | 103.0725 | 12.3559 | 126.8925 | 71.46
1.2942 | 142.9202 | 70.0684 | 103.3652 | 12.3566 | 127.1852 | 71.4601
1.2944 | 142.9442 | 70.0329 | 103.4087 | 12.3564 | 127.2327 | 71.4721
1.2948 | 142.9434 | 70.0022 | 103.4391 | 12.3522 | 127.263 | 71.4717
1.2946 | 142.9194 | 70.2552 | 103.1781 | 12.3524 | 126.998 | 71.4597
1.2949 | 142.9433 | 70.1211 | 103.3202 | 12.3515 | 127.144 | 71.4716
1.2952 | 142.9671 | 70.0553 | 103.3939 | 12.3505 | 127.2218 | 71.4836
1.2951 | 142.9428 | 70.3183 | 103.1228 | 12.3494 | 126.9466 | 71.4714
1.2956 | 142.9664 | 70.2795 | 103.1695 | 12.347 | 126.9972 | 71.4832
1.2956 | 142.9909 | 70.0748 | 103.3823 | 12.3489 | 127.2141 | 71.4954
1.2957 | 142.9906 | 70.2709 | 103.1861 | 12.3475 | 127.0179 | 71.4953
1.2961 | 143.0144 | 70.3475 | 103.1175 | 12.3459 | 126.9532 | 71.5072
1.2959 | 143.0391 | 70.2088 | 103.2644 | 12.3492 | 127.1042 | 71.5195
1.2963 | 143.0628 | 70.2886 | 103.1925 | 12.3476 | 127.0363 | 71.5314
1.2965 | 143.0869 | 70.2345 | 103.2546 | 12.3474 | 127.1024 | 71.5434
1.2965 | 143.1113 | 70.2845 | 103.2128 | 12.3493 | 127.0647 | 71.5557
1.2969 | 143.1105 | 70.4762 | 103.0208 | 12.3451 | 126.8725 | 71.5552
1.297 | 143.1103 | 70.1553 | 103.3416 | 12.3444 | 127.1934 | 71.5552
1.297 | 143.1348 | 70.2727 | 103.2324 | 12.3463 | 127.0882 | 71.5674
1.2974 | 143.1339 | 70.3457 | 103.1591 | 12.3421 | 127.0148 | 71.567
1.2974 | 143.1341 | 70.3043 | 103.2006 | 12.3428 | 127.0562 | 71.567
1.2976 | 143.158 | 70.3826 | 103.1302 | 12.3419 | 126.9899 | 71.579
1.2979 | 143.1574 | 70.3218 | 103.1908 | 12.3391 | 127.0504 | 71.5787
1.2978 | 143.1821 | 70.1274 | 103.3935 | 12.3424 | 127.2572 | 71.5911
1.2983 | 143.1811 | 70.1085 | 103.412 | 12.3375 | 127.2756 | 71.5906
1.2983 | 143.2056 | 70.1715 | 103.3572 | 12.3394 | 127.2248 | 71.6028
1.2983 | 143.1811 | 70.1373 | 103.3832 | 12.3375 | 127.2468 | 71.5906
1.2987 | 143.2047 | 70.1665 | 103.3619 | 12.3352 | 127.2294 | 71.6024
1.2986 | 143.205 | 70.1557 | 103.3728 | 12.3366 | 127.2403 | 71.6025
1.2989 | 143.2288 | 70.1013 | 103.4351 | 12.335 | 127.3066 | 71.6144
1.2992 | 143.2283 | 70.1832 | 103.3531 | 12.3329 | 127.2245 | 71.6142
1.299 | 143.2286 | 70.2386 | 103.2978 | 12.3343 | 127.1692 | 71.6143
1.2995 | 143.2767 | 70.3722 | 103.1802 | 12.3338 | 127.0596 | 71.6383
1.2995 | 143.2767 | 70.3902 | 103.1622 | 12.3338 | 127.0416 | 71.6383
1.2995 | 143.2276 | 70.2606 | 103.2754 | 12.3294 | 127.1467 | 71.6138
1.3 | 143.2511 | 70.2678 | 103.2761 | 12.3264 | 127.1512 | 71.6255
1.2998 | 143.2515 | 70.4348 | 103.1092 | 12.3285 | 126.9845 | 71.6258
1.3002 | 143.2753 | 70.4123 | 103.1396 | 12.3269 | 127.0188 | 71.6376
1.3005 | 143.2992 | 70.3461 | 103.2138 | 12.326 | 127.097 | 71.6496
1.3003 | 143.2994 | 70.4096 | 103.1504 | 12.3274 | 127.0336 | 71.6497
1.3008 | 143.2986 | 70.3934 | 103.1663 | 12.3232 | 127.0494 | 71.6493
1.3007 | 143.3232 | 70.4902 | 103.0777 | 12.3258 | 126.9649 | 71.6616
1.3008 | 143.3473 | 70.3489 | 103.227 | 12.3263 | 127.1183 | 71.6737
1.3013 | 143.3709 | 70.5325 | 103.0513 | 12.324 | 126.9465 | 71.6855
1.3012 | 143.3955 | 70.4402 | 103.1518 | 12.3265 | 127.0511 | 71.6978
1.3015 | 143.395 | 70.3984 | 103.1934 | 12.3238 | 127.0926 | 71.6975
1.3017 | 143.3946 | 70.5456 | 103.0461 | 12.3217 | 126.9452 | 71.6973
1.3015 | 143.3948 | 70.6383 | 102.9535 | 12.3231 | 126.8526 | 71.6974
1.3021 | 143.3938 | 70.5676 | 103.0238 | 12.3182 | 126.9228 | 71.6969
1.3021 | 143.4182 | 70.4753 | 103.1243 | 12.3194 | 127.0273 | 71.7091
1.3022 | 143.418 | 70.7323 | 102.8672 | 12.3187 | 126.7702 | 71.709
1.3026 | 143.4416 | 70.6031 | 103.0043 | 12.3164 | 126.9112 | 71.7208
1.3024 | 143.442 | 70.4205 | 103.187 | 12.3185 | 127.094 | 71.721
1.3028 | 143.4412 | 70.5991 | 103.0081 | 12.3143 | 126.915 | 71.7206
1.3031 | 143.4408 | 70.5231 | 103.084 | 12.3122 | 126.9908 | 71.7204
1.3029 | 143.4655 | 70.4294 | 103.1859 | 12.3155 | 127.0968 | 71.7327
1.3034 | 143.4891 | 70.5811 | 103.0421 | 12.3132 | 126.9569 | 71.7445
1.3033 | 143.5137 | 70.4159 | 103.2155 | 12.3158 | 127.1344 | 71.7568
1.3035 | 143.5377 | 70.3988 | 103.2406 | 12.3156 | 127.1636 | 71.7689
1.3039 | 143.5613 | 70.438 | 103.2093 | 12.3133 | 127.1362 | 71.7807
1.3037 | 143.5617 | 70.3106 | 103.3368 | 12.3154 | 127.2638 | 71.7809
1.3041 | 143.5855 | 70.3767 | 103.2786 | 12.3138 | 127.2095 | 71.7927
1.3043 | 143.5851 | 70.3637 | 103.2915 | 12.3117 | 127.2223 | 71.7925
1.3042 | 143.5852 | 70.2593 | 103.3959 | 12.3124 | 127.3268 | 71.7926
1.3047 | 143.6088 | 70.3529 | 103.3102 | 12.3101 | 127.245 | 71.8044
1.3045 | 143.5846 | 70.4082 | 103.2468 | 12.3096 | 127.1776 | 71.7923
1.3047 | 143.6087 | 70.4375 | 103.2256 | 12.3094 | 127.1603 | 71.8043
1.3052 | 143.6323 | 70.3169 | 103.354 | 12.3072 | 127.2927 | 71.8161
1.3051 | 143.6079 | 70.5113 | 103.1515 | 12.306 | 127.0862 | 71.804
1.3054 | 143.6072 | 70.2215 | 103.4411 | 12.3025 | 127.3756 | 71.8036
1.3055 | 143.6071 | 70.2746 | 103.3879 | 12.3018 | 127.3224 | 71.8035
1.3054 | 143.6317 | 70.1675 | 103.5032 | 12.3044 | 127.4418 | 71.8158
1.306 | 143.6307 | 70.3056 | 103.3648 | 12.2995 | 127.3032 | 71.8153
1.306 | 143.6796 | 70.1377 | 103.549 | 12.3033 | 127.4956 | 71.8398
1.306 | 143.7039 | 70.3362 | 103.3586 | 12.3045 | 127.3093 | 71.852
1.3065 | 143.7031 | 70.3426 | 103.3519 | 12.3003 | 127.3024 | 71.8515
1.3063 | 143.7278 | 70.1089 | 103.5939 | 12.3036 | 127.5485 | 71.8639
1.3067 | 143.7514 | 69.9793 | 103.7313 | 12.3013 | 127.6899 | 71.8757
1.307 | 143.7754 | 70.1846 | 103.534 | 12.3011 | 127.4966 | 71.8877
1.3068 | 143.7757 | 70.2471 | 103.4716 | 12.3025 | 127.4343 | 71.8879
1.3073 | 143.7504 | 70.1728 | 103.5375 | 12.2965 | 127.4959 | 71.8752
1.3072 | 143.775 | 70.0077 | 103.7108 | 12.299 | 127.6733 | 71.8875
1.3075 | 143.7744 | 70.013 | 103.7053 | 12.2963 | 127.6677 | 71.8872
1.3078 | 143.7983 | 69.8515 | 103.8748 | 12.2954 | 127.8412 | 71.8992
1.3075 | 143.7987 | 69.9212 | 103.8052 | 12.2974 | 127.7717 | 71.8994
1.308 | 143.7979 | 69.8789 | 103.8472 | 12.2933 | 127.8135 | 71.8989
1.3081 | 143.7976 | 69.9784 | 103.7476 | 12.2919 | 127.7139 | 71.8988
1.3081 | 143.822 | 69.7615 | 103.9727 | 12.2938 | 127.943 | 71.911
1.3086 | 143.8455 | 69.7615 | 103.9805 | 12.2908 | 127.9548 | 71.9228
1.3084 | 143.8704 | 69.8285 | 103.9218 | 12.2948 | 127.9002 | 71.9352
1.3086 | 143.87 | 69.9131 | 103.8371 | 12.2927 | 127.8154 | 71.935
1.3091 | 143.8691 | 69.8749 | 103.875 | 12.2886 | 127.8531 | 71.9345
1.3088 | 143.894 | 69.7884 | 103.9698 | 12.2925 | 127.9521 | 71.947
1.3093 | 143.8931 | 69.7574 | 104.0005 | 12.2884 | 127.9827 | 71.9466
1.3093 | 143.893 | 69.6313 | 104.1265 | 12.2877 | 128.1087 | 71.9465
1.3093 | 143.893 | 69.915 | 103.8428 | 12.2877 | 127.825 | 71.9465
1.3099 | 143.8918 | 69.9356 | 103.8218 | 12.2822 | 127.8038 | 71.9459
1.3096 | 143.9169 | 70.0337 | 103.7321 | 12.2868 | 127.7182 | 71.9584
1.3099 | 143.9163 | 69.9942 | 102.7714 | 12.284 | 126.7574 | 71.9581
1.3103 | 143.9156 | 70.0603 | 103.7051 | 12.2806 | 127.691 | 71.9578
1.3101 | 143.9403 | 69.9537 | 103.8199 | 12.2838 | 127.81 | 71.9702
1.3106 | 143.9395 | 70.0801 | 103.6932 | 12.2797 | 127.6831 | 71.9697
1.3106 | 143.9395 | 70.1 | 103.6733 | 12.2797 | 127.6632 | 71.9697
1.3107 | 143.9882 | 70.2584 | 103.5312 | 12.2828 | 127.5292 | 71.9941
1.3112 | 144.0115 | 70.5 | 103.2973 | 12.2791 | 127.2993 | 72.0058
1.3111 | 144.0118 | 70.4668 | 103.3306 | 12.2805 | 127.3326 | 72.0059
1.3113 | 144.0603 | 70.4385 | 103.3751 | 12.2822 | 127.3851 | 72.0301
1.3117 | 144.035 | 70.4313 | 103.3739 | 12.2762 | 127.3797 | 72.0175
1.3114 | 144.0356 | 70.4673 | 103.3381 | 12.2789 | 127.344 | 72.0178
1.312 | 144.059 | 70.5577 | 103.2555 | 12.276 | 127.2653 | 72.0295
1.3121 | 144.0587 | 70.4294 | 103.3837 | 12.2746 | 127.3935 | 72.0294
1.312 | 144.0589 | 70.4798 | 103.3333 | 12.2753 | 127.3431 | 72.0294
1.3125 | 144.0823 | 70.6248 | 103.1961 | 12.2723 | 127.2099 | 72.0412
1.3123 | 144.0827 | 70.7634 | 103.0577 | 12.2744 | 127.0715 | 72.0414
1.3127 | 144.082 | 70.5865 | 103.2343 | 12.271 | 127.248 | 72.041
1.313 | 144.1059 | 70.5784 | 103.2504 | 12.2701 | 127.2681 | 72.053
1.3128 | 144.1062 | 70.9259 | 102.903 | 12.2715 | 126.9207 | 72.0531
1.3133 | 144.1053 | 70.703 | 103.1256 | 12.2673 | 127.1432 | 72.0527
1.3133 | 144.1542 | 70.6698 | 103.1751 | 12.2711 | 127.2008 | 72.0771
1.3133 | 144.1541 | 70.7782 | 103.0667 | 12.2704 | 127.0924 | 72.0771
1.3138 | 144.2021 | 70.8165 | 103.0444 | 12.27 | 127.0781 | 72.1011
1.3135 | 144.1781 | 70.8674 | 102.9855 | 12.2702 | 127.0152 | 72.0891
1.3139 | 144.2019 | 70.8264 | 103.0344 | 12.2686 | 127.068 | 72.1009
1.3141 | 144.2014 | 70.9772 | 102.8834 | 12.2666 | 126.917 | 72.1007
1.314 | 144.2262 | 70.8741 | 102.9948 | 12.2698 | 127.0325 | 72.1131
1.3145 | 144.2007 | 70.8863 | 102.9741 | 12.2631 | 127.0076 | 72.1004
1.3144 | 144.2009 | 70.9781 | 102.8824 | 12.2638 | 126.9158 | 72.1004
1.3145 | 144.2252 | 70.8237 | 103.0449 | 12.265 | 127.0824 | 72.1126
1.315 | 144.2242 | 70.9209 | 102.9473 | 12.2602 | 126.9847 | 72.1121
1.3148 | 144.2489 | 70.5793 | 103.2972 | 12.2634 | 127.3387 | 72.1245
1.3151 | 144.2483 | 70.5887 | 103.2876 | 12.2607 | 127.329 | 72.1242
1.3153 | 144.2481 | 70.6608 | 103.2154 | 12.2593 | 127.2567 | 72.124
1.3153 | 144.2725 | 70.496 | 103.3883 | 12.2612 | 127.4338 | 72.1363
1.3158 | 144.3204 | 70.519 | 103.3813 | 12.2601 | 127.4347 | 72.1602
1.3158 | 144.3204 | 70.5591 | 103.3412 | 12.2601 | 127.3946 | 72.1602
1.3159 | 144.3447 | 70.889 | 103.0194 | 12.2613 | 127.0769 | 72.1724
1.3163 | 144.3439 | 70.5946 | 103.3135 | 12.2572 | 127.3708 | 72.1719
1.3161 | 144.3687 | 70.519 | 103.3974 | 12.2611 | 127.4589 | 72.1844
1.3165 | 144.3679 | 70.6117 | 103.3044 | 12.257 | 127.3657 | 72.1839
1.3167 | 144.3675 | 70.6131 | 103.3029 | 12.2549 | 127.3641 | 72.1837
1.3166 | 144.3677 | 70.2989 | 103.6172 | 12.2563 | 127.6785 | 72.1839
1.317 | 144.3669 | 70.4541 | 103.4617 | 12.2522 | 127.5228 | 72.1834
1.3169 | 144.3915 | 70.2125 | 103.7115 | 12.2548 | 127.7767 | 72.1957
1.3172 | 144.391 | 70.3484 | 103.5754 | 12.2527 | 127.6406 | 72.1955
1.3175 | 144.4148 | 70.2421 | 103.6897 | 12.2511 | 127.7588 | 72.2074
1.3173 | 144.4397 | 70.2813 | 103.6588 | 12.255 | 127.732 | 72.2198
1.3177 | 144.4632 | 70.2862 | 103.6617 | 12.2528 | 127.7389 | 72.2316
1.3179 | 144.4873 | 70.2503 | 103.7056 | 12.2526 | 127.7868 | 72.2436
1.3179 | 144.4874 | 70.1891 | 103.7669 | 12.2533 | 127.8481 | 72.2437
1.3182 | 144.5356 | 70.0711 | 103.9009 | 12.2536 | 127.9902 | 72.2678
1.318 | 144.5116 | 70.2237 | 103.7403 | 12.2538 | 127.8256 | 72.2558
1.3184 | 144.5353 | 70.3727 | 103.5992 | 12.2522 | 127.6885 | 72.2677
1.3187 | 144.5346 | 70.3844 | 103.5873 | 12.2488 | 127.6764 | 72.2673
1.3187 | 144.5592 | 70.4564 | 103.5235 | 12.2514 | 127.6167 | 72.2796
1.3191 | 144.5828 | 70.2444 | 103.7434 | 12.2491 | 127.8405 | 72.2914
1.3191 | 144.5583 | 70.2706 | 103.709 | 12.2473 | 127.8021 | 72.2792
1.3191 | 144.5583 | 70.28 | 103.6996 | 12.2473 | 127.7927 | 72.2792
1.3195 | 144.5819 | 70.2525 | 103.735 | 12.245 | 127.832 | 72.291
1.3195 | 144.5576 | 70.2259 | 103.7535 | 12.2439 | 127.8464 | 72.2788
1.3197 | 144.5816 | 70.0779 | 103.9095 | 12.2437 | 128.0064 | 72.2908
1.3199 | 144.6057 | 70.3119 | 103.6835 | 12.2435 | 127.7844 | 72.3028
1.3199 | 144.6301 | 70.2098 | 103.7937 | 12.2453 | 127.8988 | 72.3151
1.3204 | 144.6291 | 70.4222 | 103.581 | 12.2406 | 127.6859 | 72.3146
1.3204 | 144.6536 | 70.2561 | 103.7553 | 12.2424 | 127.8642 | 72.3268
1.3205 | 144.6534 | 70.2895 | 103.7218 | 12.2417 | 127.8307 | 72.3267
1.3208 | 144.7017 | 70.1427 | 103.8847 | 12.2427 | 128.0017 | 72.3509
1.3207 | 144.6774 | 70.2813 | 103.738 | 12.2415 | 127.8509 | 72.3387
1.3211 | 144.7255 | 70.1013 | 103.934 | 12.2412 | 128.0549 | 72.3627
1.3214 | 144.7249 | 70.2354 | 103.7997 | 12.2384 | 127.9205 | 72.3624
1.3212 | 144.7253 | 70.0279 | 104.0074 | 12.2405 | 128.1283 | 72.3627
1.3216 | 144.7491 | 69.7853 | 104.2579 | 12.2389 | 128.3827 | 72.3745
1.3216 | 144.7246 | 69.8397 | 104.1953 | 12.2371 | 128.3161 | 72.3623
1.3218 | 144.7242 | 70.2543 | 103.7806 | 12.235 | 127.9013 | 72.3621
1.3221 | 144.7479 | 70.1296 | 103.9132 | 12.2335 | 128.0379 | 72.374
1.322 | 144.7727 | 70.144 | 103.9071 | 12.2367 | 128.0358 | 72.3863
1.3224 | 144.7964 | 70.2485 | 103.8105 | 12.2352 | 127.9432 | 72.3982
1.3225 | 144.8205 | 70.1269 | 103.9401 | 12.2356 | 128.0769 | 72.4103
1.3225 | 144.7961 | 70.2232 | 103.8357 | 12.2338 | 127.9683 | 72.398
1.3229 | 144.8441 | 70.1981 | 103.8768 | 12.2334 | 128.0175 | 72.4221
1.3227 | 144.8446 | 70.2336 | 103.8414 | 12.2355 | 127.9822 | 72.4223
1.3231 | 144.8683 | 70.1427 | 103.9402 | 12.2339 | 128.0849 | 72.4341
1.3234 | 144.8677 | 70.0977 | 103.985 | 12.2312 | 128.1297 | 72.4339
1.3232 | 144.8925 | 70.0666 | 104.0244 | 12.2344 | 128.1731 | 72.4462
1.3237 | 144.8915 | 70.0481 | 104.0426 | 12.2297 | 128.1911 | 72.4457
1.3237 | 144.9159 | 70.0477 | 104.0511 | 12.2315 | 128.2038 | 72.458
1.3238 | 144.8913 | 70.1423 | 103.9483 | 12.229 | 128.0969 | 72.4457
1.3243 | 144.9148 | 70.1864 | 103.912 | 12.2261 | 128.0645 | 72.4574
1.3242 | 144.9149 | 70.073 | 104.0255 | 12.2268 | 128.178 | 72.4575
1.3244 | 144.9145 | 70.1449 | 103.9534 | 12.2247 | 128.1058 | 72.4572
1.3246 | 144.9631 | 70.2624 | 103.8521 | 12.2271 | 128.0126 | 72.4815
1.3246 | 144.9875 | 70.1395 | 103.9832 | 12.2289 | 128.1478 | 72.4938
1.325 | 144.9867 | 70.0693 | 104.0531 | 12.2248 | 128.2175 | 72.4933
1.3251 | 145.011 | 70.1521 | 103.9784 | 12.226 | 128.1469 | 72.5055
1.3252 | 145.0351 | 70.2183 | 103.9202 | 12.2265 | 128.0928 | 72.5176
1.3256 | 145.0589 | 70.2372 | 103.9093 | 12.2249 | 128.0857 | 72.5294
1.3255 | 145.0836 | 70.4613 | 103.6934 | 12.2281 | 127.874 | 72.5418
1.3258 | 145.1073 | 70.3709 | 103.7917 | 12.2266 | 127.9763 | 72.5537
1.326 | 145.0825 | 70.2786 | 103.8757 | 12.2227 | 128.0561 | 72.5412
1.326 | 145.0826 | 70.2669 | 103.8875 | 12.2234 | 128.0679 | 72.5413
1.3265 | 145.106 | 70.5779 | 103.5843 | 12.2205 | 127.7686 | 72.553
1.3263 | 145.1308 | 70.465 | 103.7054 | 12.2237 | 127.8939 | 72.5654
1.3266 | 145.1058 | 70.4362 | 103.7259 | 12.2192 | 127.9102 | 72.5529
1.3269 | 145.1052 | 70.4038 | 103.7581 | 12.2165 | 127.9423 | 72.5526
1.3268 | 145.1055 | 70.6194 | 103.5426 | 12.2178 | 127.7268 | 72.5527
1.3271 | 145.1781 | 70.3142 | 103.872 | 12.22 | 128.0683 | 72.589
1.3272 | 145.1535 | 70.3471 | 103.8309 | 12.2174 | 128.0232 | 72.5768
1.3273 | 145.1534 | 70.4555 | 103.7225 | 12.2168 | 127.9147 | 72.5767
1.3277 | 145.1769 | 70.402 | 103.7838 | 12.2146 | 127.98 | 72.5885
1.3276 | 145.1772 | 70.2377 | 103.9482 | 12.2159 | 128.1444 | 72.5886
1.3279 | 145.201 | 70.1678 | 104.026 | 12.2144 | 128.2262 | 72.6005
1.3282 | 145.2248 | 70.1759 | 104.0259 | 12.2135 | 128.23 | 72.6124
1.3281 | 145.2496 | 70.0409 | 104.1691 | 12.2167 | 128.3774 | 72.6248
1.3286 | 145.273 | 69.8186 | 104.3992 | 12.2138 | 128.6114 | 72.6365
1.3285 | 145.2487 | 69.7704 | 104.4393 | 12.2126 | 128.6475 | 72.6244
1.3286 | 145.2484 | 70.0283 | 104.1813 | 12.2113 | 128.3894 | 72.6242
1.329 | 145.2477 | 69.9374 | 104.272 | 12.2079 | 128.48 | 72.6239
1.3289 | 145.2723 | 70.1319 | 104.0857 | 12.2104 | 128.2977 | 72.6361
1.3293 | 145.2471 | 70.073 | 104.1362 | 12.2052 | 128.3441 | 72.6236
1.3294 | 145.2714 | 70.1918 | 104.0255 | 12.2064 | 128.2374 | 72.6357
1.3294 | 145.2959 | 69.9082 | 104.3173 | 12.2082 | 128.5332 | 72.6479
1.3299 | 145.2949 | 69.9433 | 104.2818 | 12.2035 | 128.4976 | 72.6474
1.3297 | 145.2952 | 70.0964 | 104.1288 | 12.2049 | 128.3447 | 72.6476
1.33 | 145.2946 | 69.9766 | 104.2484 | 12.2022 | 128.4642 | 72.6473
1.3304 | 145.3182 | 69.9487 | 104.2842 | 12.2 | 128.5039 | 72.6591
1.3302 | 145.3188 | 70.0652 | 104.1679 | 12.2027 | 128.3877 | 72.6594
1.3307 | 145.3422 | 69.9721 | 104.2688 | 12.1998 | 128.4925 | 72.6711
1.3307 | 145.3421 | 70.2165 | 104.0244 | 12.1991 | 128.248 | 72.671
1.3308 | 145.3664 | 69.995 | 104.254 | 12.2003 | 128.4817 | 72.6832
1.3312 | 145.3656 | 70.1103 | 104.1384 | 12.1969 | 128.366 | 72.6828
1.331 | 145.3659 | 69.946 | 104.3028 | 12.1983 | 128.5305 | 72.683
1.3314 | 145.3897 | 69.9059 | 104.3508 | 12.1967 | 128.5824 | 72.6948
1.3317 | 145.4135 | 69.8843 | 104.3804 | 12.1959 | 128.616 | 72.7068
1.3316 | 145.4137 | 70.0234 | 104.2413 | 12.1965 | 128.4769 | 72.7068
1.3321 | 145.4127 | 70.175 | 104.0894 | 12.1918 | 128.3248 | 72.7063
1.332 | 145.4374 | 70.0473 | 104.2253 | 12.195 | 128.4649 | 72.7187
1.332 | 145.4373 | 69.9937 | 104.2789 | 12.1943 | 128.5184 | 72.7186
1.3325 | 145.4607 | 70.0784 | 104.202 | 12.1915 | 128.4454 | 72.7303
1.3325 | 145.4608 | 70.0598 | 104.2206 | 12.1921 | 128.4641 | 72.7304
1.3328 | 145.4846 | 70.0081 | 104.2803 | 12.1906 | 128.5277 | 72.7423
1.3329 | 145.5089 | 70.0784 | 104.2181 | 12.1918 | 128.4695 | 72.7544
1.333 | 145.5576 | 70.0851 | 104.2276 | 12.1948 | 128.4872 | 72.7788
1.3334 | 145.5568 | 70.2341 | 104.0783 | 12.1908 | 128.3378 | 72.7784
1.3334 | 145.5812 | 70.2178 | 104.1028 | 12.1926 | 128.3663 | 72.7906
1.3336 | 145.5565 | 70.1737 | 104.1386 | 12.1894 | 128.398 | 72.7782
1.3338 | 145.556 | 70.4344 | 103.8778 | 12.1874 | 128.1371 | 72.778
1.3337 | 145.5806 | 70.3722 | 103.9482 | 12.1899 | 128.2116 | 72.7903
1.3342 | 145.6041 | 70.1363 | 104.1919 | 12.187 | 128.4592 | 72.802
1.3343 | 145.6039 | 70.1643 | 104.1638 | 12.1864 | 128.4312 | 72.802
1.3343 | 145.6038 | 70.2773 | 104.0508 | 12.1857 | 128.3181 | 72.8019
1.3347 | 145.6275 | 70.2584 | 104.0776 | 12.1842 | 128.3489 | 72.8138
1.3346 | 145.6278 | 70.2822 | 104.0539 | 12.1855 | 128.3252 | 72.8139
1.3349 | 145.6515 | 70.5672 | 103.7768 | 12.184 | 128.0521 | 72.8258
1.3351 | 145.6511 | 70.5036 | 103.8403 | 12.182 | 128.1154 | 72.8255
1.3351 | 145.6512 | 70.4681 | 103.8758 | 12.1827 | 128.151 | 72.8256
1.3355 | 145.6748 | 70.4974 | 103.8544 | 12.1805 | 128.1335 | 72.8374
1.3355 | 145.6993 | 70.4668 | 103.8931 | 12.1823 | 128.1763 | 72.8496
1.3357 | 145.7233 | 70.3417 | 104.0262 | 12.1821 | 128.3134 | 72.8616
1.3361 | 145.7226 | 70.2773 | 104.0904 | 12.1788 | 128.3775 | 72.8613
1.3359 | 145.7474 | 70.3592 | 104.0168 | 12.1826 | 128.308 | 72.8737
1.3363 | 145.7221 | 70.3993 | 103.9682 | 12.1768 | 128.2553 | 72.8611
1.3364 | 145.7464 | 70.4254 | 103.9502 | 12.1779 | 128.2413 | 72.8732
1.3364 | 145.7463 | 70.1877 | 104.1879 | 12.1773 | 128.4789 | 72.8731
1.3369 | 145.7697 | 70.2273 | 104.1561 | 12.1744 | 128.4511 | 72.8849
1.3367 | 145.7701 | 70.3506 | 104.0329 | 12.1764 | 128.328 | 72.8851
1.337 | 145.7696 | 70.2134 | 104.17 | 12.1737 | 128.4649 | 72.8848
1.3373 | 145.7934 | 70.1147 | 104.2766 | 12.1729 | 128.5755 | 72.8967
1.3372 | 145.7691 | 69.9937 | 104.3895 | 12.1717 | 128.6844 | 72.8846
1.3377 | 145.7927 | 70.465 | 103.9261 | 12.1695 | 128.2249 | 72.8964
1.3375 | 145.793 | 70.2629 | 104.1283 | 12.1709 | 128.4271 | 72.8965
1.3378 | 145.7924 | 70.2345 | 104.1565 | 12.1682 | 128.4552 | 72.8962
1.3382 | 145.8406 | 70.4056 | 104.0014 | 12.1685 | 128.3082 | 72.9203
1.338 | 145.8164 | 70.4906 | 103.9084 | 12.168 | 128.2111 | 72.9082
1.3383 | 145.8403 | 70.3898 | 104.0171 | 12.1672 | 128.3239 | 72.9202
1.3384 | 145.8402 | 70.2215 | 104.1854 | 12.1665 | 128.4921 | 72.9201
1.3385 | 145.84 | 70.2062 | 104.2006 | 12.1659 | 128.5073 | 72.92
1.339 | 145.839 | 70.1562 | 104.2503 | 12.1612 | 128.5568 | 72.9195
1.3389 | 145.8881 | 70.0932 | 104.3297 | 12.1655 | 128.6443 | 72.944
1.3391 | 145.9121 | 70.1661 | 104.2648 | 12.1653 | 128.5834 | 72.956
1.3393 | 145.8872 | 70.1238 | 104.2988 | 12.1615 | 128.6133 | 72.9436
1.3393 | 145.8873 | 70.4038 | 104.0188 | 12.1622 | 128.3334 | 72.9437
1.3398 | 145.9108 | 70.3682 | 104.0622 | 12.1593 | 128.3807 | 72.9554
1.3398 | 145.9352 | 70.3223 | 104.1163 | 12.1611 | 128.4388 | 72.9676
1.3399 | 145.9349 | 70.2709 | 104.1676 | 12.1598 | 128.4901 | 72.9675
1.3403 | 145.9585 | 70.3993 | 104.047 | 12.1576 | 128.3735 | 72.9793
1.3401 | 145.9834 | 70.3471 | 104.1075 | 12.1615 | 128.4381 | 72.9917
1.3406 | 146.007 | 70.3439 | 104.1186 | 12.1593 | 128.4531 | 73.0035
1.3407 | 145.9822 | 70.216 | 104.2382 | 12.1561 | 128.5686 | 72.9911
1.3406 | 146.0068 | 70.1094 | 104.353 | 12.1586 | 128.6875 | 73.0034
1.3411 | 146.0304 | 69.9703 | 104.5 | 12.1565 | 128.8384 | 73.0152
1.341 | 146.055 | 70.0243 | 104.4542 | 12.1589 | 128.7967 | 73.0275
1.3413 | 146.03 | 70.0571 | 104.4131 | 12.1545 | 128.7514 | 73.015
1.3416 | 146.0538 | 70.0652 | 104.4129 | 12.1536 | 128.7552 | 73.0269
1.3414 | 146.0297 | 70.1022 | 104.3679 | 12.1531 | 128.7061 | 73.0148
1.3419 | 146.0288 | 69.9298 | 104.54 | 12.1491 | 128.8781 | 73.0144
1.3419 | 146.0533 | 69.9852 | 104.4927 | 12.151 | 128.8349 | 73.0266
1.342 | 146.053 | 70.1157 | 104.3621 | 12.1496 | 128.7043 | 73.0265
1.3424 | 146.0521 | 70.0207 | 104.4568 | 12.1456 | 128.7989 | 73.0261
1.3422 | 146.1014 | 70.0166 | 104.4774 | 12.1513 | 128.8276 | 73.0507
1.3427 | 146.1006 | 69.95 | 104.5437 | 12.1473 | 128.8938 | 73.0503
1.3427 | 146.1493 | 70.0495 | 104.4604 | 12.1503 | 128.8187 | 73.0747
1.3428 | 146.1247 | 69.9167 | 104.585 | 12.1478 | 128.9392 | 73.0624
1.3433 | 146.1482 | 69.9333 | 104.5763 | 12.145 | 128.9343 | 73.0741
1.3432 | 146.1239 | 70.072 | 104.4295 | 12.1438 | 128.7834 | 73.0619
1.3435 | 146.1479 | 70.1742 | 104.3353 | 12.1436 | 128.6932 | 73.0739
1.3437 | 146.1719 | 70.0743 | 104.4432 | 12.1435 | 128.8051 | 73.0859
1.3436 | 146.172 | 70.0094 | 104.5081 | 12.1441 | 128.8701 | 73.086
1.3441 | 146.171 | 69.7471 | 104.7701 | 12.1395 | 129.1319 | 73.0855
1.3441 | 146.1466 | 70.0297 | 104.4793 | 12.1377 | 128.8371 | 73.0733
1.3442 | 146.1709 | 70.1288 | 104.3883 | 12.1388 | 128.7501 | 73.0854
1.3445 | 146.1701 | 69.9798 | 104.5371 | 12.1355 | 128.8988 | 73.0851
1.3444 | 146.1949 | 69.7732 | 104.7519 | 12.1386 | 129.1177 | 73.0974
1.3448 | 146.194 | 69.8619 | 104.6629 | 12.1347 | 129.0286 | 73.097
1.345 | 146.2182 | 70.4596 | 104.0733 | 12.1352 | 128.443 | 73.1091
1.345 | 146.2426 | 70.3633 | 104.1777 | 12.137 | 128.5515 | 73.1213
1.3454 | 146.2417 | 70.2219 | 104.3188 | 12.133 | 128.6925 | 73.1209
1.3453 | 146.242 | 70.2232 | 104.3176 | 12.1343 | 128.6913 | 73.121
1.3456 | 146.2658 | 70.3421 | 104.2067 | 12.1328 | 128.5843 | 73.1329
1.3459 | 146.2896 | 70.4861 | 104.0706 | 12.132 | 128.4522 | 73.1448
1.3458 | 146.2899 | 70.4577 | 104.0991 | 12.1333 | 128.4808 | 73.145
1.3462 | 146.289 | 70.4897 | 104.0668 | 12.1293 | 128.4483 | 73.1445
1.3462 | 146.289 | 70.456 | 104.1005 | 12.1293 | 128.482 | 73.1445
1.3463 | 146.3132 | 70.5253 | 104.0393 | 12.1298 | 128.4248 | 73.1566
1.3468 | 146.3123 | 70.3241 | 104.2402 | 12.1259 | 128.6256 | 73.1562
1.3466 | 146.3372 | 70.1976 | 104.375 | 12.1297 | 128.7645 | 73.1686
1.347 | 146.3363 | 70.2984 | 104.2739 | 12.1257 | 128.6633 | 73.1682
1.3471 | 146.3362 | 70.3016 | 104.2706 | 12.125 | 128.66 | 73.1681
1.3471 | 146.3605 | 70.1828 | 104.3975 | 12.1262 | 128.7909 | 73.1802
1.3476 | 146.3841 | 70.1332 | 104.455 | 12.124 | 128.8523 | 73.192
1.3474 | 146.4089 | 70.1656 | 104.4309 | 12.1278 | 128.8324 | 73.2045
1.3477 | 146.4082 | 70.2678 | 104.3284 | 12.1245 | 128.7298 | 73.2041
1.348 | 146.4321 | 70.3304 | 104.2738 | 12.1237 | 128.6791 | 73.216
1.3479 | 146.4322 | 70.1651 | 104.4391 | 12.1244 | 128.8445 | 73.2161
1.3484 | 146.4558 | 70.3354 | 104.2767 | 12.1222 | 128.686 | 73.2279
1.3483 | 146.456 | 70.126 | 104.4862 | 12.1229 | 128.8955 | 73.228
1.3484 | 146.4801 | 70.1742 | 104.446 | 12.1234 | 128.8594 | 73.2401
1.3489 | 146.4792 | 70.1346 | 104.4853 | 12.1194 | 128.8985 | 73.2396
1.3488 | 146.5038 | 70.1886 | 104.4395 | 12.1219 | 128.8568 | 73.2519
1.3492 | 146.4787 | 70.2781 | 104.3416 | 12.1168 | 128.7547 | 73.2393
1.3492 | 146.503 | 70.4074 | 104.2204 | 12.1179 | 128.6376 | 73.2515
1.3492 | 146.503 | 70.3183 | 104.3095 | 12.1179 | 128.7267 | 73.2515
1.3497 | 146.5264 | 70.2754 | 104.3602 | 12.1151 | 128.7813 | 73.2632
1.3497 | 146.5265 | 70.3174 | 104.3183 | 12.1158 | 128.7394 | 73.2633
1.3498 | 146.5507 | 70.4051 | 104.2386 | 12.1163 | 128.6637 | 73.2753
1.3502 | 146.55 | 70.3817 | 104.2618 | 12.113 | 128.6868 | 73.275
1.35 | 146.5503 | 70.1764 | 104.4672 | 12.1143 | 128.8922 | 73.2751
1.3505 | 146.5981 | 70.217 | 104.4425 | 12.1133 | 128.8756 | 73.2991
1.3507 | 146.5978 | 70.1291 | 104.5303 | 12.112 | 128.9633 | 73.2989
1.3506 | 146.6224 | 70.2619 | 104.4057 | 12.1144 | 128.8428 | 73.3112
1.351 | 146.646 | 70.2547 | 104.4208 | 12.1123 | 128.8618 | 73.323
1.3509 | 146.6463 | 70.203 | 104.4726 | 12.1136 | 128.9136 | 73.3231
1.3513 | 146.6456 | 70.2363 | 104.4391 | 12.1103 | 128.88 | 73.3228
1.3515 | 146.645 | 70.1733 | 104.5019 | 12.1077 | 128.9427 | 73.3225
1.3513 | 146.6454 | 70.275 | 104.4003 | 12.1097 | 128.8412 | 73.3227
1.3518 | 146.669 | 70.3007 | 104.3825 | 12.1075 | 128.8273 | 73.3345
1.3518 | 146.669 | 70.212 | 104.4712 | 12.1075 | 128.916 | 73.3345
1.352 | 146.7174 | 70.2219 | 104.4774 | 12.1092 | 128.9303 | 73.3587
1.3523 | 146.7412 | 70.2984 | 104.4088 | 12.1077 | 128.8657 | 73.3706
1.3522 | 146.717 | 70.3893 | 104.3099 | 12.1072 | 128.7627 | 73.3585
1.3526 | 146.765 | 70.2809 | 104.4343 | 12.1069 | 128.8951 | 73.3825
1.3528 | 146.7647 | 70.3426 | 104.3725 | 12.1056 | 128.8333 | 73.3824
1.3527 | 146.7893 | 70.4681 | 104.2552 | 12.108 | 128.7201 | 73.3947
1.3532 | 146.8128 | 70.3691 | 104.362 | 12.1052 | 128.8308 | 73.4064
1.3531 | 146.813 | 70.4145 | 104.3167 | 12.1065 | 128.7855 | 73.4065
1.3533 | 146.8369 | 70.307 | 104.4321 | 12.1057 | 128.905 | 73.4185
1.3537 | 146.8362 | 70.374 | 104.3649 | 12.1024 | 128.8376 | 73.4181
1.3536 | 146.812 | 70.465 | 104.2658 | 12.1019 | 128.7345 | 73.406
1.3541 | 146.8599 | 70.6459 | 104.1009 | 12.101 | 128.5775 | 73.4299
1.354 | 146.8356 | 70.6103 | 104.1284 | 12.0998 | 128.601 | 73.4178
1.3541 | 146.8599 | 70.3196 | 104.4272 | 12.101 | 128.9038 | 73.4299
1.3545 | 146.859 | 70.3934 | 104.3531 | 12.097 | 128.8296 | 73.4295
1.3544 | 146.8836 | 70.4839 | 104.2708 | 12.0995 | 128.7514 | 73.4418
1.3547 | 146.9075 | 70.628 | 104.1347 | 12.0987 | 128.6192 | 73.4537
1.3551 | 146.9312 | 70.6716 | 104.099 | 12.0972 | 128.5875 | 73.4656
1.3549 | 146.9316 | 70.6684 | 104.1023 | 12.0992 | 128.5909 | 73.4658
1.3554 | 146.9795 | 70.7201 | 104.0666 | 12.0982 | 128.5631 | 73.4897
1.3554 | 147.0038 | 70.6716 | 104.1232 | 12.0993 | 128.6238 | 73.5019
1.3554 | 147.0038 | 70.6117 | 104.1831 | 12.0993 | 128.6837 | 73.5019
1.3559 | 147.0274 | 70.6271 | 104.1755 | 12.0972 | 128.6801 | 73.5137
1.3557 | 147.0522 | 70.5447 | 104.2662 | 12.101 | 128.7749 | 73.5261
1.3561 | 147.0514 | 70.6824 | 104.1282 | 12.097 | 128.6368 | 73.5257
1.3563 | 147.0509 | 70.69 | 104.1205 | 12.0951 | 128.629 | 73.5255
1.3562 | 147.0512 | 70.6842 | 104.1264 | 12.0964 | 128.6349 | 73.5256
1.3567 | 147.0746 | 70.5946 | 104.2238 | 12.0936 | 128.7362 | 73.5373
1.3566 | 147.0748 | 70.6208 | 104.1976 | 12.0942 | 128.7101 | 73.5374
1.3568 | 147.0988 | 70.6271 | 104.1993 | 12.0941 | 128.7158 | 73.5494
1.3572 | 147.1225 | 70.74 | 104.0943 | 12.0926 | 128.6148 | 73.5613
1.357 | 147.0985 | 70.5932 | 104.2331 | 12.0928 | 128.7496 | 73.5493
1.3574 | 147.1221 | 70.5991 | 104.2351 | 12.0906 | 128.7554 | 73.561
1.3575 | 147.1462 | 70.6302 | 104.212 | 12.0911 | 128.7364 | 73.5731
1.3575 | 147.1707 | 70.6702 | 104.1802 | 12.0929 | 128.7086 | 73.5853
1.358 | 147.2185 | 70.9047 | 103.9616 | 12.092 | 128.4981 | 73.6093
1.3579 | 147.1944 | 70.7638 | 104.0945 | 12.0915 | 128.6269 | 73.5972
1.3581 | 147.2184 | 70.7049 | 104.1614 | 12.0913 | 128.6978 | 73.6092
1.3585 | 147.2421 | 70.6896 | 104.1846 | 12.0898 | 128.725 | 73.6211
1.3584 | 147.2667 | 70.4033 | 104.4791 | 12.0923 | 129.0235 | 73.6333
1.3588 | 147.2658 | 70.5388 | 104.3433 | 12.0884 | 128.8876 | 73.6329
1.3588 | 147.2904 | 70.7801 | 104.1102 | 12.0908 | 128.6586 | 73.6452
1.3589 | 147.2901 | 70.4613 | 104.4289 | 12.0895 | 128.9773 | 73.6451
1.3593 | 147.2892 | 70.6455 | 104.2444 | 12.0856 | 128.7926 | 73.6446
1.3593 | 147.3138 | 70.5203 | 104.3778 | 12.088 | 128.9301 | 73.6569
1.3596 | 147.3377 | 70.7288 | 104.1773 | 12.0872 | 128.7335 | 73.6688
1.3599 | 147.3371 | 70.4861 | 104.4198 | 12.0846 | 128.976 | 73.6686
1.3597 | 147.3374 | 70.556 | 104.35 | 12.0859 | 128.9062 | 73.6687
1.3602 | 147.3364 | 70.5195 | 104.3861 | 12.0814 | 128.9422 | 73.6682
1.3602 | 147.3608 | 70.4258 | 104.488 | 12.0832 | 129.0481 | 73.6804
1.3603 | 147.3851 | 70.5217 | 104.4002 | 12.0843 | 128.9644 | 73.6926
1.3607 | 147.4331 | 70.736 | 104.2019 | 12.084 | 128.7741 | 73.7166
1.3605 | 147.4091 | 70.4289 | 104.501 | 12.0841 | 129.0692 | 73.7046
1.3609 | 147.4327 | 70.4371 | 104.5006 | 12.082 | 129.0727 | 73.7163
1.361 | 147.4325 | 70.4794 | 104.4583 | 12.0814 | 129.0304 | 73.7163
1.3611 | 147.4568 | 70.4011 | 104.5447 | 12.0825 | 129.1208 | 73.7284
1.3615 | 147.4804 | 70.2727 | 104.6809 | 12.0804 | 129.261 | 73.7402
1.3614 | 147.4563 | 70.4465 | 104.4991 | 12.0799 | 129.0751 | 73.7281
1.3616 | 147.4558 | 70.4258 | 104.5196 | 12.0779 | 129.0956 | 73.7279
1.362 | 147.5038 | 70.1553 | 104.8061 | 12.0776 | 129.3901 | 73.7519
1.3618 | 147.5043 | 70.302 | 104.6596 | 12.0796 | 129.2436 | 73.7521
1.3622 | 147.5278 | 70.0882 | 104.8812 | 12.0775 | 129.4692 | 73.7639
1.3623 | 147.5277 | 70.1706 | 104.7988 | 12.0768 | 129.3867 | 73.7638
1.3624 | 147.5275 | 70.0657 | 104.9036 | 12.0762 | 129.4916 | 73.7638
1.3629 | 147.5754 | 69.9405 | 105.0448 | 12.0752 | 129.6407 | 73.7877
1.3627 | 147.6001 | 69.9428 | 105.0507 | 12.0783 | 129.6508 | 73.8001
1.363 | 147.5995 | 70.0332 | 104.9601 | 12.0757 | 129.5601 | 73.7998
1.3632 | 147.648 | 70.1197 | 104.8898 | 12.0773 | 129.4978 | 73.824
1.3632 | 147.648 | 69.9199 | 105.0896 | 12.0773 | 129.6976 | 73.824
1.3637 | 147.6471 | 69.9739 | 105.0353 | 12.0734 | 129.6432 | 73.8236
1.3635 | 147.6718 | 70.1963 | 104.8211 | 12.0765 | 129.4331 | 73.8359
1.3638 | 147.6714 | 70.1638 | 104.8535 | 12.0746 | 129.4654 | 73.8357
1.3643 | 147.6948 | 70.1675 | 104.8576 | 12.0718 | 129.4734 | 73.8474
1.3641 | 147.7196 | 70.167 | 104.8664 | 12.0749 | 129.4863 | 73.8598
1.3645 | 147.7188 | 70.2034 | 104.8297 | 12.0716 | 129.4495 | 73.8594
1.3645 | 147.7431 | 70.1927 | 104.8485 | 12.0728 | 129.4724 | 73.8716
1.3646 | 147.7185 | 70.365 | 104.668 | 12.0703 | 129.2878 | 73.8593
1.3651 | 147.7665 | 70.1759 | 104.8731 | 12.07 | 129.5009 | 73.8833
1.3651 | 147.7421 | 70.1517 | 104.8892 | 12.0682 | 129.5129 | 73.8711
1.3652 | 147.7663 | 70.0905 | 104.9584 | 12.0687 | 129.5861 | 73.8831
1.3656 | 147.8143 | 70.0355 | 105.0294 | 12.0684 | 129.6651 | 73.9071
1.3654 | 147.8147 | 69.9343 | 105.1308 | 12.0704 | 129.7665 | 73.9073
1.3658 | 147.8384 | 69.9865 | 105.0865 | 12.0689 | 129.7262 | 73.9192
1.366 | 147.8624 | 70.0995 | 104.9815 | 12.0687 | 129.6252 | 73.9312
1.366 | 147.8624 | 69.9739 | 105.1071 | 12.0687 | 129.7508 | 73.9312
1.3664 | 147.8615 | 70.1868 | 104.8939 | 12.0649 | 129.5375 | 73.9308
1.3663 | 147.8618 | 69.9545 | 105.1263 | 12.0662 | 129.7699 | 73.9309
1.3665 | 147.8614 | 69.9055 | 105.1751 | 12.0642 | 129.8187 | 73.9307
1.3669 | 147.8607 | 70.0914 | 104.989 | 12.061 | 129.6324 | 73.9303
1.3667 | 147.8609 | 70.149 | 104.9315 | 12.0623 | 129.575 | 73.9305
1.3671 | 147.8845 | 70.1571 | 104.9312 | 12.0602 | 129.5787 | 73.9423
1.3673 | 147.8842 | 70.1575 | 104.9307 | 12.0589 | 129.5781 | 73.9421
1.3673 | 147.9087 | 70.1985 | 104.8979 | 12.0607 | 129.5493 | 73.9543
1.3678 | 147.9321 | 70.2034 | 104.9008 | 12.0579 | 129.5561 | 73.966
1.3676 | 147.957 | 70.18 | 104.9325 | 12.0616 | 129.592 | 73.9785
1.3679 | 147.9807 | 70.4056 | 104.7148 | 12.0602 | 129.3782 | 73.9903
1.3682 | 148.0045 | 70.131 | 104.9973 | 12.0594 | 129.6648 | 74.0023
1.3682 | 148.0291 | 70.1463 | 104.9902 | 12.0618 | 129.6617 | 74.0145
1.3687 | 148.0036 | 70.2359 | 104.8921 | 12.0555 | 129.5594 | 74.0018
1.3688 | 148.0278 | 70.2322 | 104.9039 | 12.056 | 129.5752 | 74.0139
1.3687 | 148.0279 | 70.0856 | 105.0505 | 12.0566 | 129.7219 | 74.014
1.3692 | 148.0515 | 70.072 | 105.072 | 12.0545 | 129.7472 | 74.0257
1.3691 | 148.0516 | 70.3232 | 104.8208 | 12.0552 | 129.4961 | 74.0258
1.3694 | 148.0755 | 70.2948 | 104.8572 | 12.0544 | 129.5364 | 74.0377
1.3697 | 148.0994 | 70.3686 | 104.7914 | 12.0536 | 129.4746 | 74.0497
1.3695 | 148.0996 | 70.4335 | 104.7265 | 12.0549 | 129.4098 | 74.0498
1.37 | 148.1232 | 70.5347 | 104.6332 | 12.0528 | 129.3204 | 74.0616
1.3701 | 148.1474 | 70.4956 | 104.6804 | 12.0533 | 129.3716 | 74.0737
1.3701 | 148.1474 | 70.3714 | 104.8046 | 12.0533 | 129.4958 | 74.0737
1.3705 | 148.1709 | 70.4861 | 104.6977 | 12.0512 | 129.3929 | 74.0855
1.3704 | 148.1956 | 70.3282 | 104.8638 | 12.0543 | 129.5631 | 74.0978
1.3708 | 148.2193 | 70.3808 | 104.8191 | 12.0528 | 129.5224 | 74.1097
1.371 | 148.2188 | 70.2619 | 104.9379 | 12.0502 | 129.641 | 74.1094
1.3709 | 148.2435 | 70.3417 | 104.8663 | 12.0533 | 129.5735 | 74.1217
1.3713 | 148.2426 | 70.3587 | 104.849 | 12.0494 | 129.5561 | 74.1213
1.3713 | 148.2426 | 70.1706 | 105.0371 | 12.0494 | 129.7442 | 74.1213
1.3715 | 148.2668 | 70.244 | 104.9718 | 12.0499 | 129.6829 | 74.1334
1.3719 | 148.2659 | 70.1499 | 105.0656 | 12.046 | 129.7765 | 74.1329
1.3718 | 148.2906 | 70.2498 | 104.9739 | 12.0491 | 129.689 | 74.1453
1.3721 | 148.2656 | 70.4344 | 104.781 | 12.0448 | 129.4919 | 74.1328
1.3724 | 148.2895 | 70.5262 | 104.6971 | 12.044 | 129.412 | 74.1447
1.3722 | 148.2897 | 70.3079 | 104.9155 | 12.0452 | 129.6305 | 74.1449
1.3727 | 148.3376 | 70.3623 | 104.8771 | 12.0443 | 129.6 | 74.1688
1.3727 | 148.3132 | 70.3794 | 104.8518 | 12.0425 | 129.5707 | 74.1566
1.3729 | 148.3617 | 70.5036 | 104.7438 | 12.0448 | 129.4708 | 74.1809
1.3733 | 148.3853 | 70.5163 | 104.739 | 12.0427 | 129.4699 | 74.1927
1.3732 | 148.4099 | 70.7333 | 104.5302 | 12.0451 | 129.2651 | 74.2049
1.3735 | 148.4093 | 70.7557 | 104.5076 | 12.0425 | 129.2424 | 74.2046
1.3737 | 148.4333 | 70.8273 | 104.444 | 12.0424 | 129.1828 | 74.2166
1.3737 | 148.409 | 70.7134 | 104.5498 | 12.0413 | 129.2846 | 74.2045
1.3741 | 148.457 | 70.6747 | 104.6045 | 12.0409 | 129.3473 | 74.2285
1.3742 | 148.4569 | 70.6653 | 104.6138 | 12.0403 | 129.3566 | 74.2284
1.3742 | 148.4569 | 70.7567 | 104.5224 | 12.0403 | 129.2652 | 74.2284
1.3746 | 148.456 | 70.6833 | 104.5955 | 12.0364 | 129.3382 | 74.228
1.3745 | 148.4806 | 70.7148 | 104.5722 | 12.0389 | 129.319 | 74.2403
1.3749 | 148.4798 | 70.5654 | 104.7214 | 12.0356 | 129.468 | 74.2399
1.3751 | 148.5038 | 70.6666 | 104.6282 | 12.0355 | 129.3788 | 74.2519
1.3749 | 148.5043 | 70.7364 | 104.5585 | 12.0374 | 129.3092 | 74.2521
1.3753 | 148.5034 | 70.4991 | 104.7955 | 12.0336 | 129.5461 | 74.2517
1.3754 | 148.5521 | 70.5109 | 104.8 | 12.0365 | 129.5587 | 74.2761
1.3755 | 148.5518 | 70.5185 | 104.7923 | 12.0352 | 129.5509 | 74.2759
1.376 | 148.5754 | 70.5644 | 104.7542 | 12.0331 | 129.5168 | 74.2877
1.3758 | 148.6001 | 70.5932 | 104.7337 | 12.0362 | 129.5004 | 74.3001
1.376 | 148.5997 | 70.4105 | 104.9162 | 12.0342 | 129.6828 | 74.2998
1.3764 | 148.6234 | 70.4609 | 104.8737 | 12.0328 | 129.6443 | 74.3117
1.3763 | 148.5992 | 70.4613 | 104.8653 | 12.0323 | 129.6318 | 74.2996
1.3767 | 148.6472 | 70.3501 | 104.9925 | 12.032 | 129.767 | 74.3236
1.3766 | 148.6229 | 70.3736 | 104.9609 | 12.0309 | 129.7314 | 74.3115
1.3768 | 148.6471 | 70.4807 | 104.8618 | 12.0314 | 129.6363 | 74.3235
1.3773 | 148.6461 | 70.4587 | 104.8835 | 12.0269 | 129.6578 | 74.323
1.3772 | 148.6706 | 70.4623 | 104.8881 | 12.0293 | 129.6665 | 74.3353
1.3774 | 148.6702 | 70.4753 | 104.8749 | 12.0274 | 129.6533 | 74.3351
1.3776 | 148.6942 | 70.4681 | 104.8901 | 12.0272 | 129.6725 | 74.3471
1.3776 | 148.7186 | 70.4222 | 104.9442 | 12.029 | 129.7306 | 74.3593
1.3781 | 148.7421 | 70.4785 | 104.8957 | 12.0263 | 129.686 | 74.371
1.3782 | 148.7663 | 70.4928 | 104.8895 | 12.0274 | 129.6839 | 74.3832
1.3782 | 148.7908 | 70.3668 | 105.0236 | 12.0292 | 129.8221 | 74.3954
1.3786 | 148.7899 | 70.3826 | 105.0075 | 12.0253 | 129.8058 | 74.3949
1.3785 | 148.8146 | 70.4623 | 104.9361 | 12.0284 | 129.7385 | 74.4073
1.3788 | 148.814 | 70.5428 | 104.8554 | 12.0258 | 129.6577 | 74.407
1.3791 | 148.8133 | 70.3573 | 105.0406 | 12.0226 | 129.8429 | 74.4067
1.3789 | 148.8382 | 70.5384 | 104.8678 | 12.0263 | 129.6742 | 74.4191
1.3795 | 148.837 | 70.3732 | 105.0326 | 12.0212 | 129.8388 | 74.4185
1.3795 | 148.8614 | 70.2588 | 105.1552 | 12.023 | 129.9654 | 74.4307
1.3796 | 148.8613 | 70.2624 | 105.1515 | 12.0223 | 129.9617 | 74.4306
1.38 | 148.8604 | 70.1211 | 105.2925 | 12.0185 | 130.1026 | 74.4302
1.3798 | 148.8853 | 70.2763 | 105.1456 | 12.0222 | 129.9598 | 74.4426
1.3802 | 148.8844 | 70.2175 | 105.2041 | 12.0183 | 130.0182 | 74.4422
1.3804 | 148.9084 | 70.0964 | 105.3332 | 12.0182 | 130.1513 | 74.4542
1.3803 | 148.9087 | 70.2399 | 105.1898 | 12.0195 | 130.008 | 74.4544
1.3808 | 148.9566 | 70.3111 | 105.1346 | 12.0185 | 129.9607 | 74.4783
1.3809 | 148.9808 | 70.316 | 105.1378 | 12.0197 | 129.9679 | 74.4904
1.3809 | 148.9808 | 70.1706 | 105.2832 | 12.0197 | 130.1133 | 74.4904
1.3814 | 149.0042 | 70.2327 | 105.2289 | 12.017 | 130.0629 | 74.5021
1.3812 | 148.9803 | 70.1647 | 105.2889 | 12.0171 | 130.1189 | 74.4901
1.3815 | 149.0285 | 70.2886 | 105.1811 | 12.0181 | 130.0192 | 74.5143
1.3817 | 149.0035 | 70.2822 | 105.1791 | 12.0138 | 130.0131 | 74.5018
1.3817 | 149.0037 | 70.3911 | 105.0703 | 12.0144 | 129.9042 | 74.5018
1.382 | 149.0274 | 70.2687 | 105.2006 | 12.013 | 130.0385 | 74.5137
1.382 | 149.0518 | 70.2296 | 105.2478 | 12.0147 | 130.0898 | 74.5259
1.3821 | 149.0517 | 70.3273 | 105.1501 | 12.0141 | 129.992 | 74.5258
1.3826 | 149.0506 | 70.3758 | 105.1012 | 12.0096 | 129.943 | 74.5253
1.3825 | 149.0508 | 70.2525 | 105.2246 | 12.0103 | 130.0664 | 74.5254
1.3828 | 149.0748 | 70.2516 | 105.2335 | 12.0101 | 130.0793 | 74.5374
1.3831 | 149.0985 | 70.1981 | 105.2949 | 12.0087 | 130.1446 | 74.5492
1.3829 | 149.1233 | 70.2075 | 105.2938 | 12.0124 | 130.1477 | 74.5617
1.3834 | 149.1223 | 70.2066 | 105.2943 | 12.0079 | 130.1481 | 74.5612
1.3835 | 149.1465 | 70.5644 | 104.9446 | 12.0084 | 129.8023 | 74.5732
1.3835 | 149.1465 | 70.3794 | 105.1296 | 12.0084 | 129.9873 | 74.5732
1.384 | 149.1944 | 70.515 | 105.01 | 12.0081 | 129.8757 | 74.5972
1.3839 | 149.1702 | 70.3808 | 105.1361 | 12.007 | 129.9978 | 74.5851
1.3841 | 149.1942 | 70.5086 | 105.0163 | 12.0068 | 129.882 | 74.5971
1.3845 | 149.1934 | 70.2175 | 105.3071 | 12.0037 | 130.1727 | 74.5967
1.3843 | 149.1939 | 70.5235 | 105.0013 | 12.0056 | 129.8669 | 74.5969
1.3847 | 149.2174 | 70.4092 | 105.1234 | 12.0035 | 129.993 | 74.6087
1.3848 | 149.2173 | 70.5586 | 104.974 | 12.0029 | 129.8435 | 74.6086
1.3848 | 149.2171 | 70.2399 | 105.2926 | 12.0022 | 130.1622 | 74.6086
1.3853 | 149.2651 | 70.1678 | 105.3807 | 12.0019 | 130.2583 | 74.6326
1.3851 | 149.2654 | 70.0833 | 105.4653 | 12.0032 | 130.3429 | 74.6327
1.3854 | 149.265 | 70.1678 | 105.3807 | 12.0013 | 130.2582 | 74.6325
1.3858 | 149.313 | 70.1351 | 105.4294 | 12.001 | 130.3149 | 74.6565
1.3856 | 149.3132 | 70.1404 | 105.4242 | 12.0023 | 130.3097 | 74.6566
1.3861 | 149.3368 | 70.1526 | 105.4198 | 12.0002 | 130.3093 | 74.6684
1.3861 | 149.3611 | 70.1764 | 105.4041 | 12.0014 | 130.2976 | 74.6805
1.3861 | 149.3611 | 70.1112 | 105.4693 | 12.0014 | 130.3628 | 74.6805
1.3867 | 149.3845 | 70.2215 | 105.3668 | 11.9987 | 130.2642 | 74.6922
1.3867 | 149.4089 | 70.2147 | 105.3818 | 12.0004 | 130.2833 | 74.7045
1.3868 | 149.4086 | 70.162 | 105.4344 | 11.9992 | 130.3358 | 74.7043
1.3871 | 149.4325 | 70.0928 | 105.5115 | 11.9984 | 130.4169 | 74.7162
1.387 | 149.4082 | 70.0198 | 105.5764 | 11.9973 | 130.4778 | 74.7041
1.3874 | 149.4317 | 70.2538 | 105.3503 | 11.9952 | 130.2556 | 74.7159
1.3877 | 149.4557 | 70.2895 | 105.3226 | 11.9951 | 130.2319 | 74.7279
1.3875 | 149.4805 | 70.3178 | 105.3025 | 11.9981 | 130.2159 | 74.7402
1.388 | 149.5039 | 70.3979 | 105.2302 | 11.9954 | 130.1475 | 74.7519
1.388 | 149.5039 | 70.4699 | 105.1582 | 11.9954 | 130.0755 | 74.7519
1.3882 | 149.528 | 70.3668 | 105.2694 | 11.9959 | 130.1907 | 74.764
1.3885 | 149.5761 | 70.2493 | 105.4029 | 11.9962 | 130.3323 | 74.7881
1.3884 | 149.5764 | 70.2197 | 105.4326 | 11.9975 | 130.362 | 74.7882
1.3888 | 149.6 | 70.1932 | 105.467 | 11.9955 | 130.4003 | 74.8
1.389 | 149.6241 | 70.063 | 105.6052 | 11.996 | 130.5426 | 74.8121
1.389 | 149.6241 | 69.9347 | 105.7335 | 11.996 | 130.6709 | 74.8121
1.3894 | 149.6232 | 70.1742 | 105.4937 | 11.9921 | 130.4309 | 74.8116
1.3893 | 149.5991 | 70.2255 | 105.4344 | 11.9917 | 130.3675 | 74.7995
1.3895 | 149.6474 | 70.018 | 105.658 | 11.9926 | 130.5992 | 74.8237
1.3898 | 149.6712 | 69.8365 | 105.8474 | 11.9919 | 130.7926 | 74.8356
1.3896 | 149.6717 | 69.8136 | 105.8705 | 11.9938 | 130.8157 | 74.8358
1.3901 | 149.6952 | 69.8191 | 105.8728 | 11.9917 | 130.822 | 74.8476
1.3902 | 149.6949 | 69.7263 | 105.9655 | 11.9904 | 130.9147 | 74.8475
1.3902 | 149.6949 | 69.8397 | 105.8521 | 11.9904 | 130.8013 | 74.8475
1.3906 | 149.7185 | 69.8708 | 105.8289 | 11.9884 | 130.7819 | 74.8592
1.3906 | 149.743 | 69.8951 | 105.8127 | 11.9908 | 130.7699 | 74.8715
1.3908 | 149.767 | 70.343 | 105.3728 | 11.9907 | 130.334 | 74.8835
1.3912 | 149.7906 | 70.1467 | 105.577 | 11.9886 | 130.5421 | 74.8953
1.3911 | 149.7909 | 70.0014 | 105.7224 | 11.9899 | 130.6875 | 74.8954
1.3914 | 149.7901 | 70.095 | 105.6285 | 11.9867 | 130.5936 | 74.8951
1.3916 | 149.7899 | 70.144 | 105.5795 | 11.9854 | 130.5444 | 74.8949
1.3915 | 149.8144 | 70.0846 | 105.647 | 11.9878 | 130.6161 | 74.9072
1.392 | 149.8134 | 70.0824 | 105.6489 | 11.9834 | 130.6178 | 74.9067
1.3919 | 149.8135 | 69.9356 | 105.7957 | 11.984 | 130.7647 | 74.9068
1.3921 | 149.8131 | 69.9347 | 105.7965 | 11.9821 | 130.7654 | 74.9066
1.3925 | 149.8368 | 69.8758 | 105.8633 | 11.9807 | 130.8361 | 74.9184
1.3923 | 149.8372 | 69.9122 | 105.827 | 11.9826 | 130.7999 | 74.9186
1.3928 | 149.8606 | 69.9667 | 105.7803 | 11.98 | 130.7571 | 74.9303
1.3929 | 149.8604 | 70.1445 | 105.6025 | 11.9787 | 130.5792 | 74.9302
1.3929 | 149.8848 | 70.0401 | 105.715 | 11.9804 | 130.6958 | 74.9424
1.3934 | 149.9328 | 69.9095 | 105.8616 | 11.9802 | 130.8504 | 74.9664
1.3933 | 149.9573 | 69.8775 | 105.9018 | 11.9825 | 130.8947 | 74.9787
1.3935 | 149.9813 | 69.9825 | 105.8048 | 11.9824 | 130.8017 | 74.9907
1.3939 | 150.005 | 70.1778 | 105.6174 | 11.981 | 130.6182 | 75.0025
1.3937 | 149.981 | 70.0589 | 105.7283 | 11.9811 | 130.7251 | 74.9905
1.3941 | 150.0046 | 70.0716 | 105.7234 | 11.9791 | 130.7242 | 75.0023
1.3943 | 150.0286 | 70.0063 | 105.7967 | 11.979 | 130.8015 | 75.0143
1.3942 | 150.0532 | 69.964 | 105.8472 | 11.9813 | 130.8561 | 75.0266
1.3947 | 150.0278 | 69.9861 | 105.8167 | 11.9758 | 130.8213 | 75.0139
1.3946 | 150.028 | 69.824 | 105.9788 | 11.9764 | 130.9835 | 75.014
1.3948 | 150.0275 | 70.1882 | 105.6145 | 11.9745 | 130.6191 | 75.0138
1.3952 | 150.0268 | 70.0419 | 105.7605 | 11.9714 | 130.765 | 75.0134
1.3951 | 150.0514 | 69.9383 | 105.8723 | 11.9738 | 130.8809 | 75.0257
1.3954 | 150.0752 | 70.1579 | 105.6607 | 11.973 | 130.6732 | 75.0376
1.3955 | 150.0749 | 70.1864 | 105.6321 | 11.9717 | 130.6446 | 75.0375
1.3956 | 150.0992 | 70.2125 | 105.6141 | 11.9729 | 130.6306 | 75.0496
1.3961 | 150.1226 | 70.1197 | 105.7147 | 11.9702 | 130.7351 | 75.0613
1.396 | 150.1472 | 70.0477 | 105.7949 | 11.9726 | 130.8194 | 75.0736
1.3962 | 150.1469 | 70.2053 | 105.6372 | 11.9713 | 130.6617 | 75.0735
1.3965 | 150.1707 | 70.2156 | 105.6348 | 11.9706 | 130.6633 | 75.0854
1.3964 | 150.1709 | 70.1251 | 105.7254 | 11.9712 | 130.7538 | 75.0854
1.3968 | 150.17 | 70.1647 | 105.6855 | 11.9674 | 130.7138 | 75.085
1.397 | 150.1697 | 70.2674 | 105.5827 | 11.9661 | 130.611 | 75.0849
1.3969 | 150.1699 | 70.3938 | 105.4563 | 11.9668 | 130.4846 | 75.0849
1.3974 | 150.1933 | 70.0504 | 105.8075 | 11.9641 | 130.8397 | 75.0966
1.3974 | 150.2177 | 70.2341 | 105.632 | 11.9659 | 130.6682 | 75.1088
1.3975 | 150.242 | 70.0905 | 105.7837 | 11.967 | 130.824 | 75.121
1.3979 | 150.2657 | 69.9338 | 105.9483 | 11.9656 | 130.9925 | 75.1328
1.3977 | 150.266 | 70.1548 | 105.7274 | 11.9668 | 130.7717 | 75.133
1.3981 | 150.2652 | 70.1219 | 105.76 | 11.9637 | 130.8042 | 75.1326
1.3983 | 150.2892 | 69.9838 | 105.9061 | 11.9636 | 130.9543 | 75.1446
1.3982 | 150.3138 | 70.0198 | 105.8783 | 11.9659 | 130.9306 | 75.1569
1.3987 | 150.3616 | 70.0387 | 105.8753 | 11.965 | 130.9356 | 75.1808
1.3986 | 150.3375 | 69.9401 | 105.9659 | 11.9645 | 131.0221 | 75.1687
1.3988 | 150.3615 | 69.8911 | 106.0229 | 11.9644 | 131.0831 | 75.1807
1.3992 | 150.3606 | 70.1999 | 105.7138 | 11.9606 | 130.7739 | 75.1803
1.3992 | 150.385 | 70.136 | 105.7858 | 11.9624 | 130.85 | 75.1925
1.3994 | 150.3846 | 70.1963 | 105.7254 | 11.9605 | 130.7895 | 75.1923
1.3997 | 150.433 | 70.1922 | 105.7456 | 11.9621 | 130.8178 | 75.2165
1.3996 | 150.4087 | 70.4074 | 105.5223 | 11.961 | 130.5905 | 75.2044
1.4 | 150.4323 | 70.2475 | 105.6901 | 11.959 | 130.7621 | 75.2161
1.4001 | 150.4565 | 70.0698 | 105.8759 | 11.9601 | 130.952 | 75.2283
1.4002 | 150.4564 | 70.0108 | 105.9348 | 11.9595 | 131.0109 | 75.2282
1.4007 | 150.4798 | 69.9622 | 105.9912 | 11.9568 | 131.0712 | 75.2399
1.4005 | 150.5045 | 70.1036 | 105.8581 | 11.9598 | 130.9422 | 75.2523
1.4008 | 150.5283 | 70.0914 | 105.8782 | 11.959 | 130.9663 | 75.2642
1.4012 | 150.552 | 70.1022 | 105.8753 | 11.9576 | 130.9673 | 75.276
1.4009 | 150.5526 | 70.0279 | 105.9498 | 11.9602 | 131.0419 | 75.2763
1.4014 | 150.576 | 70.073 | 105.9125 | 11.9575 | 131.0085 | 75.288
1.4015 | 150.6003 | 70.082 | 105.9116 | 11.9586 | 131.0117 | 75.3002
1.4015 | 150.6002 | 70.0882 | 105.9054 | 11.958 | 131.0054 | 75.3001
1.402 | 150.6237 | 69.9275 | 106.0739 | 11.956 | 131.1779 | 75.3119
1.4018 | 150.624 | 69.9905 | 106.011 | 11.9572 | 131.115 | 75.312
1.402 | 150.6236 | 70.1017 | 105.8997 | 11.9554 | 131.0036 | 75.3118
1.4024 | 150.6472 | 70.0923 | 105.9169 | 11.954 | 131.0248 | 75.3236
1.4022 | 150.6233 | 70.0121 | 105.9892 | 11.9541 | 131.093 | 75.3116
1.4026 | 150.6712 | 70.2044 | 105.8128 | 11.9538 | 130.9247 | 75.3356
1.4028 | 150.6465 | 70.1575 | 105.8515 | 11.9508 | 130.9593 | 75.3233
1.4028 | 150.6465 | 70.1507 | 105.8583 | 11.9508 | 130.9661 | 75.3233
1.4033 | 150.6943 | 69.9208 | 106.1041 | 11.9499 | 131.2199 | 75.3472
1.4031 | 150.7191 | 70.036 | 105.9972 | 11.9529 | 131.117 | 75.3595
1.4033 | 150.743 | 69.9194 | 106.1218 | 11.9528 | 131.2456 | 75.3715
1.4037 | 150.7667 | 70.0378 | 106.0113 | 11.9514 | 131.1391 | 75.3834
1.4036 | 150.7669 | 69.8974 | 106.1517 | 11.952 | 131.2795 | 75.3834
1.4041 | 150.7416 | 69.8691 | 106.1716 | 11.9465 | 131.2952 | 75.3708
1.4042 | 150.7657 | 70.0856 | 105.9631 | 11.947 | 131.0908 | 75.3829
1.4041 | 150.7903 | 70.1233 | 105.9336 | 11.9494 | 131.0653 | 75.3951
1.4046 | 150.7894 | 70.1675 | 105.8891 | 11.9456 | 131.0207 | 75.3947
1.4045 | 150.7895 | 70.0909 | 105.9658 | 11.9463 | 131.0974 | 75.3948
1.4046 | 150.7892 | 70.0531 | 106.0035 | 11.945 | 131.135 | 75.3946
1.4051 | 150.8128 | 70.1224 | 105.942 | 11.943 | 131.0775 | 75.4064
1.4049 | 150.8132 | 70.1687 | 105.8959 | 11.9449 | 131.0314 | 75.4066
1.4053 | 150.8368 | 70.1409 | 105.9315 | 11.9429 | 131.071 | 75.4184
1.4055 | 150.8363 | 70.0049 | 106.0674 | 11.941 | 131.2068 | 75.4182
1.4054 | 150.8366 | 70.1004 | 105.972 | 11.9422 | 131.1114 | 75.4183
1.4058 | 150.8846 | 70.0607 | 106.0277 | 11.942 | 131.1751 | 75.4423
1.4058 | 150.8846 | 69.896 | 106.1924 | 11.942 | 131.3398 | 75.4423
1.406 | 150.9086 | 69.9865 | 106.1099 | 11.9418 | 131.2613 | 75.4543
1.4065 | 150.9321 | 70.073 | 106.0312 | 11.9398 | 131.1866 | 75.4661
1.4062 | 150.9081 | 69.9986 | 106.0976 | 11.94 | 131.249 | 75.4541
1.4065 | 150.932 | 70.0459 | 106.0583 | 11.9392 | 131.2136 | 75.466
1.4068 | 150.9558 | 69.9289 | 106.1832 | 11.9384 | 131.3425 | 75.4779
1.4067 | 150.9804 | 70.1211 | 105.9992 | 11.9408 | 131.1626 | 75.4902
1.4072 | 150.9795 | 70.1036 | 106.0164 | 11.9371 | 131.1796 | 75.4897
1.4071 | 150.9796 | 70.0049 | 106.1151 | 11.9377 | 131.2784 | 75.4898
1.4072 | 151.0039 | 70.2706 | 105.8575 | 11.9388 | 131.0249 | 75.502
1.4077 | 151.0029 | 70.0977 | 106.0301 | 11.9344 | 131.1972 | 75.5014
1.4077 | 151.0273 | 70.0598 | 106.0761 | 11.9362 | 131.2474 | 75.5137
1.4079 | 151.0513 | 69.7339 | 106.41 | 11.936 | 131.5853 | 75.5257
1.4081 | 151.0509 | 69.9712 | 106.1726 | 11.9342 | 131.3477 | 75.5254
1.408 | 151.0999 | 69.8397 | 106.3204 | 11.9383 | 131.5037 | 75.5499
1.4085 | 151.099 | 69.9252 | 106.2346 | 11.9345 | 131.4178 | 75.5495
1.4086 | 151.0987 | 69.9829 | 106.1768 | 11.9333 | 131.3599 | 75.5493
1.4085 | 151.1233 | 69.9162 | 106.2517 | 11.9356 | 131.4389 | 75.5616
1.4091 | 151.1222 | 69.9095 | 106.2581 | 11.9313 | 131.4451 | 75.5611
1.409 | 151.1468 | 70.0261 | 106.1497 | 11.9336 | 131.3408 | 75.5734
1.4093 | 151.1706 | 70.0166 | 106.1671 | 11.9329 | 131.3622 | 75.5853
1.4096 | 151.1945 | 70.0792 | 106.1125 | 11.9321 | 131.3115 | 75.5972
1.4093 | 151.1705 | 70.0517 | 106.132 | 11.9323 | 131.327 | 75.5852
1.4097 | 151.1942 | 70.2232 | 105.9684 | 11.9309 | 131.1674 | 75.5971
1.4099 | 151.2181 | 70.0126 | 106.1869 | 11.9307 | 131.39 | 75.6091
1.4099 | 151.2181 | 70.1279 | 106.0716 | 11.9307 | 131.2747 | 75.6091
1.4104 | 151.2417 | 70.0355 | 106.1719 | 11.9288 | 131.3788 | 75.6208
1.4103 | 151.2418 | 69.9707 | 106.2367 | 11.9294 | 131.4437 | 75.6209
1.4104 | 151.266 | 69.982 | 106.2335 | 11.9299 | 131.4445 | 75.633
1.4109 | 151.2651 | 70.1247 | 106.0905 | 11.9261 | 131.3013 | 75.6325
1.4106 | 151.2655 | 70.0531 | 106.1622 | 11.928 | 131.3732 | 75.6328
1.4111 | 151.3135 | 70.1377 | 106.0936 | 11.9277 | 131.3125 | 75.6567
1.4112 | 151.3132 | 70.2421 | 105.9891 | 11.9265 | 131.208 | 75.6566
1.4112 | 151.3376 | 70.216 | 106.0234 | 11.9282 | 131.2463 | 75.6688
1.4117 | 151.361 | 70.0302 | 106.217 | 11.9256 | 131.4438 | 75.6805
1.4116 | 151.3613 | 70.1404 | 106.1069 | 11.9268 | 131.3338 | 75.6807
1.4118 | 151.3853 | 70.2737 | 105.9816 | 11.9267 | 131.2124 | 75.6926
1.4122 | 151.409 | 70.3146 | 105.9486 | 11.9253 | 131.1834 | 75.7045
1.412 | 151.3604 | 70.307 | 105.94 | 11.9231 | 131.1667 | 75.6802
1.4124 | 151.4085 | 70.149 | 106.114 | 11.9235 | 131.3488 | 75.7043
1.4126 | 151.4325 | 69.9428 | 106.3282 | 11.9233 | 131.567 | 75.7163
1.4124 | 151.4328 | 69.8591 | 106.412 | 11.9246 | 131.6508 | 75.7164
1.413 | 151.4562 | 69.8749 | 106.404 | 11.922 | 131.6467 | 75.7281
1.413 | 151.4806 | 69.8384 | 106.4486 | 11.9237 | 131.6954 | 75.7403
1.4131 | 151.5047 | 69.7776 | 106.5175 | 11.9242 | 131.7683 | 75.7524
1.4135 | 151.5039 | 70.032 | 106.2628 | 11.9205 | 131.5134 | 75.7519
1.4134 | 151.5042 | 69.9329 | 106.362 | 11.9217 | 131.6127 | 75.7521
1.4137 | 151.5278 | 69.8987 | 106.4041 | 11.9203 | 131.6587 | 75.7639
1.414 | 151.5274 | 69.7749 | 106.5277 | 11.9185 | 131.7823 | 75.7637
1.4139 | 151.5275 | 69.9631 | 106.3396 | 11.9191 | 131.5942 | 75.7638
1.4143 | 151.5511 | 69.8379 | 106.4726 | 11.9171 | 131.7311 | 75.7755
1.4143 | 151.5512 | 69.8559 | 106.4547 | 11.9177 | 131.7132 | 75.7756
1.4145 | 151.5752 | 69.8929 | 106.4257 | 11.9176 | 131.6882 | 75.7876
1.4148 | 151.5745 | 69.8884 | 106.4299 | 11.9145 | 131.6923 | 75.7872
1.4147 | 151.5748 | 69.7299 | 106.5885 | 11.9157 | 131.851 | 75.7874
1.415 | 151.5986 | 69.8893 | 106.4371 | 11.915 | 131.7035 | 75.7993
1.4152 | 151.6226 | 69.7556 | 106.5788 | 11.9149 | 131.8492 | 75.8113
1.4152 | 151.647 | 69.5603 | 106.7822 | 11.9166 | 132.0567 | 75.8235
1.4156 | 151.6705 | 69.9572 | 106.3931 | 11.9146 | 131.6716 | 75.8353
1.4156 | 151.6705 | 69.6925 | 106.6578 | 11.9146 | 131.9363 | 75.8353
1.4158 | 151.6702 | 69.6282 | 106.722 | 11.9134 | 132.0004 | 75.8351
1.4161 | 151.6939 | 69.4558 | 106.9023 | 11.912 | 132.1847 | 75.847
1.416 | 151.6942 | 69.5503 | 106.8079 | 11.9132 | 132.0903 | 75.8471
1.4163 | 151.7179 | 69.436 | 106.9301 | 11.9119 | 132.2165 | 75.859
1.4165 | 151.742 | 69.6164 | 106.7578 | 11.9124 | 132.0481 | 75.871
1.4166 | 151.7419 | 69.7682 | 106.6059 | 11.9117 | 131.8962 | 75.8709
1.417 | 151.7654 | 69.7146 | 106.6674 | 11.9098 | 131.9616 | 75.8827
1.4171 | 151.7897 | 69.7588 | 106.6313 | 11.9109 | 131.9295 | 75.8948
1.4171 | 151.7897 | 69.7218 | 106.6683 | 11.9109 | 131.9665 | 75.8948
1.4175 | 151.8132 | 69.5832 | 106.8147 | 11.9089 | 132.1169 | 75.9066
1.4174 | 151.838 | 69.6106 | 106.7956 | 11.9118 | 132.1019 | 75.919
1.4177 | 151.8372 | 69.6138 | 106.7921 | 11.9088 | 132.0983 | 75.9186
1.4179 | 151.8856 | 69.4801 | 106.9419 | 11.9103 | 132.2562 | 75.9428
1.4179 | 151.8613 | 69.5503 | 106.8636 | 11.9092 | 132.1739 | 75.9307
1.4183 | 151.8605 | 69.7389 | 106.6748 | 11.9055 | 131.9848 | 75.9302
1.4183 | 151.8849 | 69.811 | 106.6108 | 11.9073 | 131.9249 | 75.9424
1.4184 | 151.909 | 69.6705 | 106.7593 | 11.9077 | 132.0775 | 75.9545
1.4188 | 151.9327 | 69.6966 | 106.7411 | 11.9064 | 132.0632 | 75.9663
1.4186 | 151.9576 | 69.81 | 106.636 | 11.91 | 131.9623 | 75.9788
1.419 | 151.9812 | 69.6921 | 106.7618 | 11.9086 | 132.092 | 75.9906
1.4192 | 151.9562 | 69.7767 | 106.6689 | 11.9044 | 131.9949 | 75.9781
1.4192 | 151.9564 | 69.6565 | 106.7891 | 11.905 | 132.1152 | 75.9782
1.4196 | 151.9799 | 69.5138 | 106.9397 | 11.903 | 132.2697 | 75.99
1.4195 | 151.98 | 69.5769 | 106.8766 | 11.9037 | 132.2066 | 75.99
1.4197 | 151.9798 | 69.58 | 106.8734 | 11.9024 | 132.2034 | 75.9899
1.4201 | 152.0033 | 69.4981 | 106.9632 | 11.9005 | 132.297 | 76.0016
1.4199 | 152.0282 | 69.8862 | 106.5834 | 11.904 | 131.9214 | 76.0141
1.4203 | 152.0028 | 69.9428 | 106.5183 | 11.8986 | 131.8521 | 76.0014
1.4205 | 152.0025 | 69.9095 | 106.5515 | 11.8974 | 131.8853 | 76.0013
1.4205 | 152.027 | 69.7384 | 106.7308 | 11.8991 | 132.0686 | 76.0135
1.4209 | 152.0505 | 69.8763 | 106.6007 | 11.8971 | 131.9425 | 76.0253
1.4208 | 152.0752 | 69.8357 | 106.6495 | 11.9001 | 131.9954 | 76.0376
1.421 | 152.099 | 69.7988 | 106.6944 | 11.8993 | 132.0442 | 76.0495
1.4213 | 152.0985 | 69.9829 | 106.5101 | 11.8969 | 131.8598 | 76.0492
1.4213 | 152.123 | 70.1112 | 106.39 | 11.8992 | 131.7438 | 76.0615
1.4217 | 152.1221 | 69.9537 | 106.5472 | 11.8955 | 131.9009 | 76.0611
1.4218 | 152.1218 | 69.9595 | 106.5413 | 11.8943 | 131.8949 | 76.0609
1.4218 | 152.0976 | 69.6813 | 106.8114 | 11.8932 | 132.161 | 76.0488
1.4221 | 152.0968 | 69.9333 | 106.5591 | 11.8901 | 131.9086 | 76.0484
1.4221 | 152.0968 | 69.9343 | 106.5581 | 11.8901 | 131.9076 | 76.0484
1.4223 | 152.1208 | 70.0198 | 106.4806 | 11.89 | 131.8341 | 76.0604
1.4227 | 152.1445 | 69.9131 | 106.5952 | 11.8886 | 131.9526 | 76.0722
1.4226 | 152.1448 | 69.8226 | 106.6858 | 11.8898 | 132.0433 | 76.0724
1.423 | 152.1439 | 69.7538 | 106.7543 | 11.8862 | 132.1116 | 76.0719
1.4231 | 152.1682 | 69.9018 | 106.6144 | 11.8873 | 131.9758 | 76.0841
1.423 | 152.1439 | 69.6745 | 106.8336 | 11.8862 | 132.1909 | 76.0719
1.4234 | 152.2163 | 69.7259 | 106.8064 | 11.8876 | 132.1757 | 76.1081
1.4234 | 152.2164 | 69.7452 | 106.7871 | 11.8882 | 132.1565 | 76.1082
1.4236 | 152.2158 | 69.6786 | 106.8535 | 11.8858 | 132.2228 | 76.1079
1.424 | 152.2395 | 69.5283 | 107.0117 | 11.8844 | 132.3849 | 76.1197
1.4238 | 152.2399 | 69.5584 | 106.9817 | 11.8863 | 132.3551 | 76.12
1.4242 | 152.2391 | 69.6102 | 106.9297 | 11.8826 | 132.3028 | 76.1195
1.4242 | 152.2391 | 69.7466 | 106.7933 | 11.8826 | 132.1664 | 76.1195
1.4244 | 152.2388 | 69.837 | 106.7028 | 11.8814 | 132.0759 | 76.1194
1.4247 | 152.2869 | 69.8019 | 106.7539 | 11.8817 | 132.135 | 76.1434
1.4247 | 152.287 | 69.9942 | 106.5616 | 11.8823 | 131.9428 | 76.1435
1.4249 | 152.3108 | 69.7668 | 106.797 | 11.8816 | 132.1821 | 76.1554
1.4252 | 152.3102 | 69.8096 | 106.754 | 11.8792 | 132.139 | 76.1551
1.4251 | 152.2861 | 69.7232 | 106.8323 | 11.8787 | 132.2134 | 76.1431
1.4255 | 152.3096 | 69.8406 | 106.7228 | 11.8767 | 132.1077 | 76.1548
1.4255 | 152.3341 | 69.7218 | 106.8497 | 11.8784 | 132.2387 | 76.167
1.4257 | 152.3826 | 69.545 | 107.0427 | 11.8806 | 132.4398 | 76.1913
1.4261 | 152.4061 | 69.9037 | 106.6918 | 11.8787 | 132.0929 | 76.2031
1.426 | 152.4064 | 69.9739 | 106.6217 | 11.8799 | 132.0228 | 76.2032
1.4263 | 152.4057 | 69.9352 | 106.6602 | 11.8768 | 132.0611 | 76.2028
1.4265 | 152.4054 | 69.8897 | 106.7056 | 11.8756 | 132.1065 | 76.2027
1.4265 | 152.4054 | 70.0077 | 106.5876 | 11.8756 | 131.9885 | 76.2027
1.4269 | 152.4045 | 70.0553 | 106.5397 | 11.8719 | 131.9405 | 76.2023
1.4268 | 152.4048 | 69.9234 | 106.6717 | 11.8732 | 132.0725 | 76.2024
1.427 | 152.4288 | 69.8132 | 106.7899 | 11.873 | 132.1947 | 76.2144
1.4273 | 152.428 | 69.8564 | 106.7464 | 11.87 | 132.1511 | 76.214
1.4273 | 152.4282 | 69.8119 | 106.791 | 11.8706 | 132.1957 | 76.2141
1.4276 | 152.4519 | 69.757 | 106.8538 | 11.8692 | 132.2624 | 76.2259
1.4279 | 152.4513 | 69.8501 | 106.7605 | 11.8668 | 132.169 | 76.2256
1.4278 | 152.4271 | 69.6795 | 106.923 | 11.8663 | 132.3276 | 76.2136
1.4282 | 152.4751 | 69.9649 | 106.6536 | 11.8661 | 132.0661 | 76.2375
1.4282 | 152.4995 | 69.698 | 106.9287 | 11.8678 | 132.3453 | 76.2498
1.4284 | 152.5235 | 69.9905 | 106.6442 | 11.8677 | 132.0647 | 76.2617
1.4288 | 152.5228 | 69.9991 | 106.6353 | 11.8646 | 132.0558 | 76.2614
1.4286 | 152.5232 | 70.1512 | 106.4834 | 11.8664 | 131.9039 | 76.2616
1.429 | 152.4979 | 70.2075 | 106.4186 | 11.8611 | 131.8349 | 76.2489
1.4291 | 152.4977 | 70.2331 | 106.393 | 11.8604 | 131.8093 | 76.2489
1.4291 | 152.4977 | 70.253 | 106.3731 | 11.8604 | 131.7894 | 76.2489
1.4295 | 152.5213 | 70.1936 | 106.4403 | 11.8585 | 131.8605 | 76.2606
1.4294 | 152.546 | 70.3439 | 106.2983 | 11.8614 | 131.7226 | 76.273
1.4298 | 152.5207 | 70.4353 | 106.1984 | 11.8561 | 131.6185 | 76.2603
1.4299 | 152.5204 | 70.3858 | 106.2478 | 11.8548 | 131.6679 | 76.2602
1.4298 | 152.5207 | 70.2795 | 106.3542 | 11.8561 | 131.7743 | 76.2603
1.4302 | 152.5442 | 70.1814 | 106.4602 | 11.8541 | 131.8842 | 76.2721
1.4301 | 152.5688 | 70.0225 | 106.6273 | 11.8564 | 132.0554 | 76.2844
1.4304 | 152.5683 | 70.1076 | 106.542 | 11.8546 | 131.9701 | 76.2842
1.4307 | 152.592 | 70.1179 | 106.5396 | 11.8533 | 131.9716 | 76.296
1.4307 | 152.5921 | 70.0436 | 106.6139 | 11.8539 | 132.046 | 76.2961
1.431 | 152.5914 | 70.1004 | 106.5569 | 11.8508 | 131.9888 | 76.2957
1.4311 | 152.6401 | 70.1144 | 106.5591 | 11.8536 | 131.9991 | 76.32
1.4311 | 152.6401 | 70.1647 | 106.5088 | 11.8536 | 131.9488 | 76.32
1.4315 | 152.6636 | 70.1972 | 106.4842 | 11.8517 | 131.9281 | 76.3318
1.4314 | 152.6638 | 70.1188 | 106.5626 | 11.8523 | 132.0066 | 76.3319
1.4317 | 152.6633 | 70.1147 | 106.5666 | 11.8505 | 132.0105 | 76.3317
1.432 | 152.6627 | 70.0072 | 106.6739 | 11.848 | 132.1177 | 76.3314
1.432 | 152.6627 | 69.9973 | 106.6838 | 11.848 | 132.1276 | 76.3314
1.4324 | 152.6863 | 70.0693 | 106.6196 | 11.8461 | 132.0673 | 76.3431
1.4324 | 152.6863 | 70.1382 | 106.5507 | 11.8461 | 131.9984 | 76.3431
1.4325 | 152.6861 | 70.1067 | 106.5822 | 11.8455 | 132.0299 | 76.3431
1.4327 | 152.6855 | 69.8798 | 106.8089 | 11.8431 | 132.2565 | 76.3428
1.4326 | 152.7102 | 70.1291 | 106.5678 | 11.846 | 132.0195 | 76.3551
1.4331 | 152.7336 | 70.117 | 106.5877 | 11.8434 | 132.0433 | 76.3668
1.4333 | 152.7333 | 70.1606 | 106.544 | 11.8422 | 131.9996 | 76.3667
1.4332 | 152.7823 | 70.0977 | 106.6232 | 11.8462 | 132.0869 | 76.3911
1.4336 | 152.7814 | 70.2876 | 106.433 | 11.8426 | 131.8966 | 76.3907
1.4336 | 152.7814 | 70.126 | 106.5946 | 11.8426 | 132.0582 | 76.3907
1.4338 | 152.7811 | 70.1085 | 106.612 | 11.8414 | 132.0756 | 76.3906
1.4341 | 152.8048 | 70.117 | 106.6114 | 11.84 | 132.0789 | 76.4024
1.4339 | 152.8052 | 70.175 | 106.5536 | 11.8419 | 132.0211 | 76.4026
1.4344 | 152.8042 | 69.9289 | 106.7993 | 11.8376 | 132.2667 | 76.4021
1.4345 | 152.804 | 70.1216 | 106.6066 | 11.837 | 132.0739 | 76.402
1.4345 | 152.804 | 69.959 | 106.7692 | 11.837 | 132.2365 | 76.402
1.4349 | 152.8276 | 69.9649 | 106.7711 | 11.8351 | 132.2424 | 76.4138
1.4348 | 152.8279 | 69.9563 | 106.7798 | 11.8363 | 132.2511 | 76.4139
1.435 | 152.8518 | 70.1611 | 106.583 | 11.8362 | 132.0583 | 76.4259
1.4354 | 152.8755 | 69.9771 | 106.7749 | 11.8348 | 132.2542 | 76.4378
1.4352 | 152.8758 | 69.9789 | 106.7732 | 11.836 | 132.2525 | 76.4379
1.4357 | 152.8748 | 70.2331 | 106.5187 | 11.8318 | 131.9978 | 76.4374
1.4356 | 152.8993 | 70.162 | 106.5979 | 11.8341 | 132.0812 | 76.4497
1.4358 | 152.899 | 69.9316 | 106.8282 | 11.8329 | 132.3114 | 76.4495
1.4362 | 152.9226 | 70.0081 | 106.7596 | 11.831 | 132.2467 | 76.4613
1.436 | 152.923 | 69.8672 | 106.9006 | 11.8328 | 132.3878 | 76.4615
1.4364 | 152.8978 | 69.878 | 106.8814 | 11.8281 | 132.3644 | 76.4489
1.4365 | 152.922 | 69.8969 | 106.8706 | 11.8285 | 132.3576 | 76.461
1.4364 | 152.8977 | 69.8668 | 106.8926 | 11.8274 | 132.3755 | 76.4488
1.4369 | 152.9211 | 69.7831 | 106.9841 | 11.8249 | 132.4709 | 76.4605
1.437 | 152.9209 | 69.9955 | 106.7716 | 11.8243 | 132.2585 | 76.4605
1.437 | 152.9453 | 70.0477 | 106.7276 | 11.826 | 132.2185 | 76.4727
1.4374 | 152.9446 | 70.2381 | 106.5369 | 11.823 | 132.0277 | 76.4723
1.4372 | 152.9449 | 70.352 | 106.4231 | 11.8242 | 131.9139 | 76.4724
1.4377 | 152.9684 | 70.3605 | 106.4225 | 11.8223 | 131.9172 | 76.4842
1.4379 | 152.9924 | 70.3327 | 106.4583 | 11.8221 | 131.957 | 76.4962
1.4378 | 152.9925 | 70.3934 | 106.3976 | 11.8227 | 131.8964 | 76.4963
1.4382 | 153.0161 | 70.4254 | 106.3735 | 11.8208 | 131.8761 | 76.508
1.4382 | 153.0162 | 69.9919 | 106.807 | 11.8214 | 132.3097 | 76.5081
1.4384 | 153.0402 | 70.1571 | 106.6498 | 11.8213 | 132.1565 | 76.5201
1.4387 | 153.0396 | 70.1927 | 106.614 | 11.8189 | 132.1206 | 76.5198
1.4385 | 153.0399 | 70.2574 | 106.5494 | 11.8201 | 132.056 | 76.5199
1.439 | 153.0388 | 70.1548 | 106.6516 | 11.8159 | 132.1581 | 76.5194
1.439 | 153.0144 | 70.1606 | 106.6377 | 11.8142 | 132.1401 | 76.5072
1.439 | 153.0144 | 70.3789 | 106.4194 | 11.8142 | 131.9218 | 76.5072
1.4395 | 153.0378 | 70.5023 | 106.3038 | 11.8117 | 131.8101 | 76.5189
1.4394 | 153.0381 | 70.2931 | 106.5131 | 11.8129 | 132.0194 | 76.519
1.4398 | 153.0862 | 70.2489 | 106.5733 | 11.8132 | 132.0877 | 76.5431
1.44 | 153.0613 | 70.4065 | 106.4074 | 11.8097 | 131.9177 | 76.5307
1.4398 | 153.0618 | 70.5964 | 106.2177 | 11.8115 | 131.728 | 76.5309
1.4403 | 153.0851 | 70.4699 | 106.352 | 11.809 | 131.8662 | 76.5426
1.4402 | 153.0853 | 70.3007 | 106.5212 | 11.8096 | 132.0354 | 76.5426
1.4403 | 153.1094 | 70.3039 | 106.5261 | 11.8101 | 132.0443 | 76.5547
1.4408 | 153.1328 | 70.3645 | 106.4733 | 11.8076 | 131.9954 | 76.5664
1.4406 | 153.1332 | 70.2215 | 106.6164 | 11.8094 | 132.1386 | 76.5666
1.441 | 153.1325 | 70.2453 | 106.5924 | 11.8064 | 132.1144 | 76.5662
1.4411 | 153.1322 | 70.4029 | 106.4347 | 11.8052 | 131.9567 | 76.5661
1.4411 | 153.1079 | 70.3169 | 106.5126 | 11.8041 | 132.0306 | 76.554
1.4416 | 153.1313 | 70.3335 | 106.5038 | 11.8016 | 132.0256 | 76.5656
1.4414 | 153.1316 | 70.5271 | 106.3103 | 11.8028 | 131.8322 | 76.5658
1.4416 | 153.1311 | 70.5635 | 106.2737 | 11.801 | 131.7956 | 76.5656
1.442 | 153.1792 | 70.6513 | 106.2019 | 11.8013 | 131.7318 | 76.5896
1.4419 | 153.1794 | 70.5878 | 106.2655 | 11.8019 | 131.7954 | 76.5897
1.4423 | 153.2031 | 70.5257 | 106.3355 | 11.8006 | 131.8693 | 76.6015
1.4425 | 153.2026 | 70.3749 | 106.4861 | 11.7988 | 132.0199 | 76.6013
1.4423 | 153.2275 | 70.1656 | 106.7037 | 11.8023 | 132.2416 | 76.6137
1.4428 | 153.2508 | 70.2931 | 106.584 | 11.7998 | 132.1258 | 76.6254
1.4428 | 153.2508 | 70.2931 | 106.584 | 11.7998 | 132.1258 | 76.6254
1.443 | 153.2748 | 70.374 | 106.5111 | 11.7997 | 132.0569 | 76.6374
1.4433 | 153.2986 | 70.3407 | 106.5523 | 11.799 | 132.1021 | 76.6493
1.4432 | 153.2988 | 70.4951 | 106.398 | 11.7996 | 131.9478 | 76.6494
1.4436 | 153.2736 | 70.2868 | 106.5979 | 11.7949 | 132.1435 | 76.6368
1.4437 | 153.2979 | 70.3434 | 106.5494 | 11.796 | 132.099 | 76.6489
1.4437 | 153.3223 | 70.343 | 106.5579 | 11.7977 | 132.1117 | 76.6612
1.4441 | 153.3214 | 70.321 | 106.5796 | 11.7941 | 132.1332 | 76.6607
1.4439 | 153.3217 | 70.4182 | 106.4825 | 11.7953 | 132.0362 | 76.6609
1.4443 | 153.3454 | 70.3839 | 106.5247 | 11.794 | 132.0823 | 76.6727
1.4447 | 153.369 | 70.1423 | 106.7742 | 11.7926 | 132.3357 | 76.6845
1.4445 | 153.3695 | 70.2845 | 106.6322 | 11.7944 | 132.1937 | 76.6847
1.4449 | 153.393 | 70.3128 | 106.6117 | 11.7925 | 132.1772 | 76.6965
1.445 | 153.3929 | 70.2602 | 106.6643 | 11.7919 | 132.2297 | 76.6964
1.445 | 153.4417 | 70.3583 | 106.5824 | 11.7953 | 132.1561 | 76.7209
1.4455 | 153.4649 | 70.2134 | 106.7351 | 11.7922 | 132.3126 | 76.7325
1.4454 | 153.4652 | 70.3839 | 106.5647 | 11.7934 | 132.1422 | 76.7326
1.4457 | 153.4646 | 70.2786 | 106.6698 | 11.791 | 132.2472 | 76.7323
1.446 | 153.4884 | 70.3763 | 106.58 | 11.7903 | 132.1614 | 76.7442
1.4458 | 153.4643 | 70.3102 | 106.6381 | 11.7898 | 132.2155 | 76.7322
1.4462 | 153.488 | 70.4249 | 106.5313 | 11.7885 | 132.1126 | 76.744
1.4462 | 153.488 | 70.2201 | 106.7361 | 11.7885 | 132.3174 | 76.744
1.4463 | 153.4877 | 70.1967 | 106.7594 | 11.7873 | 132.3406 | 76.7438
1.4468 | 153.5112 | 70.2507 | 106.7132 | 11.7854 | 132.2984 | 76.7556
1.4467 | 153.5114 | 70.0455 | 106.9185 | 11.786 | 132.5037 | 76.7557
1.4469 | 153.5353 | 70.0504 | 106.9215 | 11.7859 | 132.5108 | 76.7677
1.4471 | 153.5349 | 70.036 | 106.9358 | 11.7841 | 132.5249 | 76.7674
1.4471 | 153.5595 | 69.9559 | 107.0241 | 11.7864 | 132.6173 | 76.7797
1.4475 | 153.5586 | 70.0639 | 106.9158 | 11.7828 | 132.5089 | 76.7793
1.4476 | 153.5828 | 70.0409 | 106.9469 | 11.7839 | 132.544 | 76.7914
1.4476 | 153.6071 | 70.1476 | 106.8483 | 11.785 | 132.4494 | 76.8035
1.4481 | 153.6306 | 69.8515 | 107.1522 | 11.7831 | 132.7573 | 76.8153
1.4479 | 153.6309 | 69.9577 | 107.0461 | 11.7842 | 132.6513 | 76.8155
1.4482 | 153.6303 | 69.9217 | 107.0819 | 11.7819 | 132.687 | 76.8152
1.4485 | 153.6297 | 69.8789 | 107.1245 | 11.7795 | 132.7295 | 76.8149
1.4484 | 153.6299 | 70.0243 | 106.9792 | 11.7801 | 132.5841 | 76.8149
1.4488 | 153.6047 | 69.7339 | 107.2612 | 11.7754 | 132.8619 | 76.8023
1.4489 | 153.629 | 69.8596 | 107.1436 | 11.7765 | 132.7484 | 76.8145
1.449 | 153.6287 | 69.8127 | 107.1904 | 11.7753 | 132.7951 | 76.8143
1.4494 | 153.6523 | 69.9437 | 107.0672 | 11.774 | 132.676 | 76.8262
1.4491 | 153.6528 | 69.8465 | 107.1646 | 11.7758 | 132.7734 | 76.8264
1.4495 | 153.652 | 69.8447 | 107.1661 | 11.7728 | 132.7748 | 76.826
1.4497 | 153.676 | 69.9477 | 107.0711 | 11.7727 | 132.6838 | 76.838
1.4497 | 153.676 | 69.8204 | 107.1984 | 11.7727 | 132.8111 | 76.838
1.4502 | 153.7239 | 69.7983 | 107.2365 | 11.7725 | 132.8572 | 76.862
1.4501 | 153.7485 | 69.7925 | 107.2505 | 11.7747 | 132.8753 | 76.8743
1.4502 | 153.7726 | 69.7227 | 107.3283 | 11.7752 | 132.9571 | 76.8863
1.4507 | 153.8206 | 69.7749 | 107.2921 | 11.775 | 132.9289 | 76.9103
1.4505 | 153.772 | 69.7371 | 107.3137 | 11.7728 | 132.9424 | 76.886
1.4508 | 153.7714 | 69.9599 | 107.0907 | 11.7705 | 132.7193 | 76.8857
1.451 | 153.7711 | 69.8213 | 107.2292 | 11.7693 | 132.8578 | 76.8856
1.451 | 153.7955 | 69.7916 | 107.2671 | 11.7709 | 132.8997 | 76.8978
1.4514 | 153.8191 | 69.7236 | 107.3429 | 11.7691 | 132.9794 | 76.9095
1.4513 | 153.7948 | 69.7061 | 107.3523 | 11.768 | 132.9848 | 76.8974
1.4515 | 153.8188 | 69.5364 | 107.53 | 11.7679 | 133.1665 | 76.9094
1.4519 | 153.8424 | 69.5611 | 107.5132 | 11.7666 | 133.1536 | 76.9212
1.4518 | 153.867 | 69.3838 | 107.6987 | 11.7688 | 133.3432 | 76.9335
1.4521 | 153.842 | 69.4954 | 107.5788 | 11.7648 | 133.2191 | 76.921
1.4524 | 153.8658 | 69.5611 | 107.521 | 11.7641 | 133.1653 | 76.9329
1.4523 | 153.9149 | 69.3869 | 107.7116 | 11.7686 | 133.3641 | 76.9575
1.4528 | 153.9139 | 69.5196 | 107.5785 | 11.7645 | 133.2308 | 76.9569
1.4528 | 153.9383 | 69.5607 | 107.5456 | 11.7661 | 133.2019 | 76.9691
1.4528 | 153.9626 | 69.418 | 107.6964 | 11.7672 | 133.3568 | 76.9813
1.4533 | 153.9372 | 69.4333 | 107.6726 | 11.762 | 133.3288 | 76.9686
1.4531 | 153.962 | 69.4729 | 107.6413 | 11.7648 | 133.3016 | 76.981
1.4536 | 153.9611 | 69.3982 | 107.7157 | 11.7613 | 133.3758 | 76.9805
1.4538 | 153.985 | 69.418 | 107.7038 | 11.7612 | 133.368 | 76.9925
1.4536 | 153.9853 | 69.4603 | 107.6616 | 11.7624 | 133.3259 | 76.9927
1.4541 | 153.9844 | 69.5809 | 107.5407 | 11.7588 | 133.2048 | 76.9922
1.454 | 154.009 | 69.5989 | 107.5309 | 11.7611 | 133.1991 | 77.0045
1.4542 | 154.0085 | 69.5935 | 107.5362 | 11.7593 | 133.2043 | 77.0043
1.4546 | 154.032 | 69.6939 | 107.4436 | 11.7574 | 133.1156 | 77.016
1.4544 | 154.0325 | 69.7439 | 107.3938 | 11.7592 | 133.0658 | 77.0162
1.4548 | 154.0317 | 69.6548 | 107.4826 | 11.7562 | 133.1546 | 77.0159
1.455 | 154.0557 | 69.7168 | 107.4286 | 11.7561 | 133.1046 | 77.0279
1.455 | 154.0801 | 69.7142 | 107.4393 | 11.7578 | 133.1194 | 77.0401
1.4554 | 154.1281 | 69.7435 | 107.426 | 11.7576 | 133.114 | 77.064
1.4553 | 154.1039 | 69.8047 | 107.3568 | 11.7571 | 133.0408 | 77.052
1.4555 | 154.0791 | 69.729 | 107.4242 | 11.7536 | 133.104 | 77.0395
1.4559 | 154.1026 | 69.9496 | 107.2114 | 11.7517 | 132.8952 | 77.0513
1.4558 | 154.1273 | 69.9977 | 107.1716 | 11.7546 | 132.8595 | 77.0637
1.4562 | 154.1264 | 69.9118 | 107.2572 | 11.751 | 132.9449 | 77.0632
1.4563 | 154.1751 | 70.1161 | 107.0691 | 11.7538 | 132.7649 | 77.0875
1.4562 | 154.1508 | 69.9856 | 107.1915 | 11.7527 | 132.8833 | 77.0754
1.4568 | 154.1496 | 69.9333 | 107.2434 | 11.748 | 132.935 | 77.0748
1.4568 | 154.1496 | 70.009 | 107.1677 | 11.748 | 132.8593 | 77.0748
1.457 | 154.1737 | 69.9933 | 107.1914 | 11.7485 | 132.8871 | 77.0869
1.4573 | 154.173 | 69.7461 | 107.4384 | 11.7455 | 133.1339 | 77.0865
1.4572 | 154.1977 | 69.9482 | 107.2445 | 11.7484 | 132.9442 | 77.0989
1.4576 | 154.2212 | 70.0779 | 107.1227 | 11.7465 | 132.8262 | 77.1106
1.4577 | 154.2453 | 69.9324 | 107.2762 | 11.747 | 132.9838 | 77.1227
1.4577 | 154.2455 | 69.8713 | 107.3374 | 11.7476 | 133.0449 | 77.1227
1.4582 | 154.2688 | 70.0279 | 107.1885 | 11.7451 | 132.9 | 77.1344
1.4581 | 154.269 | 70.1918 | 107.0247 | 11.7457 | 132.7362 | 77.1345
1.4583 | 154.2685 | 70.1445 | 107.0718 | 11.7439 | 132.7833 | 77.1343
1.4587 | 154.2678 | 70.3282 | 106.8879 | 11.7409 | 132.5992 | 77.1339
1.4585 | 154.2927 | 70.2237 | 107.0007 | 11.7444 | 132.7161 | 77.1463
1.4589 | 154.2918 | 70.3452 | 106.8789 | 11.7408 | 132.5942 | 77.1459
1.459 | 154.316 | 70.3565 | 106.8757 | 11.7419 | 132.595 | 77.158
1.459 | 154.316 | 70.2953 | 106.9369 | 11.7419 | 132.6562 | 77.158
1.4595 | 154.3394 | 70.2858 | 106.9542 | 11.7395 | 132.6774 | 77.1697
1.4594 | 154.3639 | 70.2305 | 107.0176 | 11.7417 | 132.745 | 77.182
1.4596 | 154.3879 | 70.1265 | 107.1296 | 11.7416 | 132.861 | 77.194
1.46 | 154.4116 | 70.3354 | 106.9286 | 11.7403 | 132.6639 | 77.2058
1.4598 | 154.412 | 70.2908 | 106.9734 | 11.7421 | 132.7087 | 77.206
1.4602 | 154.4355 | 70.407 | 106.865 | 11.7402 | 132.6043 | 77.2178
1.4603 | 154.4352 | 70.208 | 107.0639 | 11.739 | 132.8031 | 77.2176
1.4603 | 154.4841 | 70.3601 | 106.9281 | 11.7424 | 132.6754 | 77.242
1.4608 | 154.4587 | 70.4911 | 106.7886 | 11.7372 | 132.5318 | 77.2294
1.4607 | 154.4833 | 70.2633 | 108.0246 | 11.7394 | 133.7719 | 77.2417
1.4609 | 154.483 | 70.0981 | 107.1897 | 11.7383 | 132.9369 | 77.2415
1.4613 | 154.5065 | 69.8834 | 107.4123 | 11.7364 | 133.1634 | 77.2533
1.4611 | 154.507 | 69.9302 | 107.3656 | 11.7382 | 133.1168 | 77.2535
1.4615 | 154.5061 | 69.7457 | 107.5498 | 11.7346 | 133.3008 | 77.253
1.4616 | 154.5546 | 70.0923 | 107.2194 | 11.7368 | 132.9785 | 77.2773
1.4616 | 154.5546 | 70.0014 | 107.3103 | 11.7368 | 133.0694 | 77.2773
1.4622 | 154.578 | 69.9383 | 107.3812 | 11.7343 | 133.1442 | 77.289
1.462 | 154.5783 | 70.0689 | 107.2507 | 11.7355 | 133.0137 | 77.2891
1.4622 | 154.578 | 69.8509 | 107.4686 | 11.7343 | 133.2316 | 77.289
1.4626 | 154.6259 | 70.036 | 107.2995 | 11.7341 | 133.0704 | 77.3129
1.4625 | 154.6504 | 70.0041 | 107.3395 | 11.7364 | 133.1146 | 77.3252
1.4629 | 154.6497 | 70.0536 | 107.2898 | 11.7334 | 133.0647 | 77.3248
1.463 | 154.6738 | 70.1251 | 107.2263 | 11.7339 | 133.0053 | 77.3369
1.463 | 154.6738 | 70.1288 | 107.2226 | 11.7339 | 133.0016 | 77.3369
1.4635 | 154.6728 | 70.0973 | 107.2538 | 11.7298 | 133.0326 | 77.3364
1.4635 | 154.7217 | 70.1184 | 107.249 | 11.7337 | 133.036 | 77.3609
1.4635 | 154.6972 | 70.0238 | 107.3354 | 11.7314 | 133.1183 | 77.3486
1.4639 | 154.7208 | 70.0166 | 107.3505 | 11.7302 | 133.1373 | 77.3604
1.4638 | 154.6966 | 69.8794 | 107.4796 | 11.7291 | 133.2624 | 77.3483
1.4642 | 154.6958 | 70.1611 | 107.1977 | 11.7261 | 132.9803 | 77.3479
1.4645 | 154.744 | 70.0292 | 107.3456 | 11.7271 | 133.1363 | 77.372
1.4642 | 154.7445 | 70.0856 | 107.2894 | 11.7289 | 133.0801 | 77.3722
1.4648 | 154.7921 | 70.073 | 107.3179 | 11.7275 | 133.1166 | 77.3961
1.4648 | 154.7923 | 70.0117 | 107.3792 | 11.7281 | 133.1779 | 77.3961
1.4648 | 154.7921 | 70.1579 | 107.233 | 11.7275 | 133.0317 | 77.3961
1.4653 | 154.8399 | 69.8141 | 107.5927 | 11.7267 | 133.3993 | 77.4199
1.465 | 154.8405 | 69.9707 | 107.4363 | 11.7291 | 133.243 | 77.4202
1.4656 | 154.8638 | 70.0302 | 107.3846 | 11.7266 | 133.1952 | 77.4319
1.4658 | 154.8634 | 69.9743 | 107.4403 | 11.7249 | 133.2509 | 77.4317
1.4656 | 154.8637 | 70.0675 | 107.3472 | 11.726 | 133.1578 | 77.4318
1.4661 | 154.8628 | 70.0526 | 107.3618 | 11.7225 | 133.1723 | 77.4314
1.4661 | 154.8872 | 70.1904 | 107.2322 | 11.7242 | 133.0467 | 77.4436
1.4661 | 154.887 | 70.2386 | 107.1839 | 11.7236 | 132.9984 | 77.4435
1.4665 | 154.9107 | 70.2098 | 107.2206 | 11.7223 | 133.0391 | 77.4554
1.4663 | 154.911 | 70.2453 | 107.1852 | 11.7235 | 133.0037 | 77.4555
1.4667 | 154.9103 | 70.3146 | 107.1157 | 11.7206 | 132.934 | 77.4551
1.4669 | 154.9098 | 70.1755 | 107.2546 | 11.7188 | 133.0729 | 77.4549
1.4669 | 154.9588 | 70.3587 | 107.0877 | 11.7227 | 132.9142 | 77.4794
1.4673 | 154.9823 | 70.2534 | 107.2009 | 11.7208 | 133.0312 | 77.4911
1.4672 | 154.958 | 70.3732 | 107.073 | 11.7198 | 132.8993 | 77.479
1.4674 | 155.0064 | 70.2606 | 107.2017 | 11.7213 | 133.0361 | 77.5032
1.4679 | 155.0055 | 70.0558 | 107.4062 | 11.7178 | 133.2404 | 77.5027
1.4677 | 155.0302 | 70.0901 | 107.3801 | 11.7206 | 133.2185 | 77.5151
1.4681 | 155.0295 | 70.1701 | 107.2999 | 11.7177 | 133.1381 | 77.5147
1.4683 | 155.0534 | 70.4659 | 107.0121 | 11.7176 | 132.8543 | 77.5267
1.4682 | 155.078 | 70.4082 | 107.078 | 11.7199 | 132.9243 | 77.539
1.4687 | 155.1015 | 70.2989 | 107.1951 | 11.718 | 133.0453 | 77.5507
1.4688 | 155.0768 | 70.7215 | 106.7643 | 11.7152 | 132.6104 | 77.5384
1.4687 | 155.0769 | 70.4919 | 106.9939 | 11.7158 | 132.8401 | 77.5385
1.4692 | 155.1004 | 70.6009 | 106.8927 | 11.7139 | 132.7428 | 77.5502
1.4691 | 155.125 | 70.5545 | 106.9473 | 11.7161 | 132.8015 | 77.5625
1.4694 | 155.1244 | 70.4546 | 107.047 | 11.7138 | 132.9011 | 77.5622
1.4697 | 155.1725 | 70.2804 | 107.2373 | 11.7142 | 133.0993 | 77.5862
1.4696 | 155.1972 | 70.2953 | 107.2306 | 11.717 | 133.0968 | 77.5986
1.47 | 155.1719 | 70.279 | 107.2385 | 11.7118 | 133.1004 | 77.5859
1.4701 | 155.2205 | 70.3578 | 107.1759 | 11.7146 | 133.046 | 77.6103
1.4701 | 155.2205 | 70.185 | 107.3487 | 11.7146 | 133.2188 | 77.6103
1.4706 | 155.2683 | 70.0928 | 107.4568 | 11.7138 | 133.3348 | 77.6341
1.4705 | 155.2442 | 70.1463 | 107.3953 | 11.7133 | 133.2693 | 77.6221
1.4707 | 155.2681 | 70.0419 | 107.5076 | 11.7132 | 133.3857 | 77.6341
1.4711 | 155.2916 | 70.0027 | 107.5547 | 11.7114 | 133.4366 | 77.6458
1.4709 | 155.2921 | 70.1678 | 107.3897 | 11.7131 | 133.2717 | 77.646
1.4713 | 155.2913 | 70.1719 | 107.3854 | 11.7102 | 133.2673 | 77.6457
1.4714 | 155.3155 | 70.3655 | 107.1998 | 11.7107 | 133.0857 | 77.6577
1.4713 | 155.34 | 70.1472 | 107.4263 | 11.7129 | 133.3163 | 77.67
1.4718 | 155.3634 | 70.0481 | 107.5332 | 11.7105 | 133.4271 | 77.6817
1.4718 | 155.3635 | 70.1584 | 107.4229 | 11.7111 | 133.3169 | 77.6818
1.472 | 155.4119 | 70.1089 | 107.4886 | 11.7126 | 133.3905 | 77.7059
1.4723 | 155.4111 | 70.1472 | 107.45 | 11.7097 | 133.3519 | 77.7056
1.4723 | 155.4357 | 70.032 | 107.5734 | 11.712 | 133.4793 | 77.7178
1.4725 | 155.4841 | 69.8767 | 107.7448 | 11.7135 | 133.6588 | 77.742
1.4727 | 155.4592 | 69.8897 | 107.7235 | 11.7101 | 133.6334 | 77.7296
1.4728 | 155.4835 | 69.7903 | 107.831 | 11.7112 | 133.7449 | 77.7417
1.4732 | 155.507 | 69.8825 | 107.7467 | 11.7093 | 133.6645 | 77.7535
1.4734 | 155.5067 | 69.9122 | 107.7169 | 11.7082 | 133.6346 | 77.7533
1.4733 | 155.5312 | 69.9924 | 107.6448 | 11.7104 | 133.5667 | 77.7656
1.4737 | 155.5547 | 69.9721 | 107.673 | 11.7085 | 133.5988 | 77.7774
1.4736 | 155.555 | 69.9654 | 107.6798 | 11.7097 | 133.6056 | 77.7775
1.4739 | 155.5788 | 70.0185 | 107.6346 | 11.709 | 133.5644 | 77.7894
1.4742 | 155.6025 | 70.1391 | 107.5219 | 11.7078 | 133.4556 | 77.8012
1.4741 | 155.6272 | 70.0964 | 107.5728 | 11.7106 | 133.5107 | 77.8136
1.4745 | 155.6263 | 70.2004 | 107.4685 | 11.7071 | 133.4062 | 77.8131
1.4747 | 155.6748 | 70.2512 | 107.4339 | 11.7092 | 133.3797 | 77.8374
1.4745 | 155.6995 | 69.8096 | 107.8837 | 11.7121 | 133.8337 | 77.8498
1.475 | 155.6741 | 69.8596 | 107.8253 | 11.7063 | 133.7709 | 77.837
1.4749 | 155.723 | 70.0068 | 107.6944 | 11.7102 | 133.6482 | 77.8615
1.4752 | 155.7226 | 69.725 | 107.976 | 11.7085 | 133.9298 | 77.8613
1.4757 | 155.7459 | 69.9113 | 107.7975 | 11.706 | 133.7552 | 77.873
1.4754 | 155.7708 | 69.8276 | 107.8895 | 11.7094 | 133.8513 | 77.8854
1.4757 | 155.7946 | 69.9731 | 107.7519 | 11.7087 | 133.7177 | 77.8973
1.476 | 155.794 | 69.991 | 107.7338 | 11.7064 | 133.6995 | 77.897
1.4759 | 155.7943 | 69.9825 | 107.7424 | 11.7076 | 133.7081 | 77.8971
1.4763 | 155.8178 | 69.8758 | 107.857 | 11.7057 | 133.8266 | 77.9089
1.4764 | 155.8176 | 70.1715 | 107.5612 | 11.7052 | 133.5308 | 77.9088
1.4765 | 155.8417 | 70.2314 | 107.5093 | 11.7056 | 133.483 | 77.9209
1.477 | 155.8408 | 70.3079 | 107.4325 | 11.7021 | 133.406 | 77.9204
1.477 | 155.8652 | 70.2565 | 107.4921 | 11.7038 | 133.4696 | 77.9326
1.4771 | 155.8894 | 70.3313 | 107.4253 | 11.7043 | 133.4069 | 77.9447
1.4773 | 155.8889 | 70.1701 | 107.5864 | 11.7025 | 133.5679 | 77.9445
1.4773 | 155.9135 | 70.2012 | 107.5635 | 11.7048 | 133.549 | 77.9567
1.4777 | 155.9614 | 70.1107 | 107.6699 | 11.7046 | 133.6635 | 77.9807
1.4779 | 155.9609 | 69.9437 | 107.8368 | 11.7028 | 133.8303 | 77.9805
1.4778 | 156.01 | 69.7524 | 108.0444 | 11.7073 | 134.0461 | 78.005
1.4783 | 155.9846 | 69.8276 | 107.9608 | 11.7016 | 133.9582 | 77.9923
1.4783 | 156.0088 | 69.6507 | 108.1457 | 11.7026 | 134.1472 | 78.0044
1.4783 | 156.0088 | 69.7407 | 108.0557 | 11.7026 | 134.0572 | 78.0044
1.4788 | 156.0323 | 69.8298 | 107.9745 | 11.7008 | 133.9799 | 78.0162
1.4786 | 156.0328 | 69.7817 | 108.0227 | 11.7025 | 134.0282 | 78.0164
1.4789 | 156.032 | 69.7016 | 108.1026 | 11.6996 | 134.1079 | 78.016
1.4792 | 156.0558 | 69.7182 | 108.0939 | 11.699 | 134.1032 | 78.0279
1.4791 | 156.1048 | 69.6386 | 108.1898 | 11.7028 | 134.2073 | 78.0524
1.4796 | 156.0795 | 69.6286 | 108.1914 | 11.6977 | 134.2046 | 78.0397
1.4796 | 156.0795 | 69.5849 | 108.2351 | 11.6977 | 134.2483 | 78.0397
1.4796 | 156.1037 | 69.6259 | 108.2022 | 11.6988 | 134.2195 | 78.0519
1.4801 | 156.1272 | 69.4275 | 108.4084 | 11.6969 | 134.4296 | 78.0636
1.4799 | 156.1521 | 69.5701 | 108.2741 | 11.7003 | 134.2994 | 78.076
1.4802 | 156.1758 | 69.5899 | 108.2622 | 11.6991 | 134.2915 | 78.0879
1.4806 | 156.1994 | 69.4603 | 108.3997 | 11.6978 | 134.4329 | 78.0997
1.4806 | 156.1994 | 69.8235 | 108.0365 | 11.6978 | 134.0697 | 78.0997
1.4809 | 156.2231 | 69.6836 | 108.1843 | 11.6966 | 134.2214 | 78.1115
1.4812 | 156.1982 | 69.5413 | 108.3183 | 11.6932 | 134.3513 | 78.0991
1.481 | 156.2229 | 69.5382 | 108.3296 | 11.696 | 134.3668 | 78.1115
1.4814 | 156.2464 | 69.6435 | 108.2321 | 11.6941 | 134.2732 | 78.1232
1.4815 | 156.2707 | 69.5026 | 108.3811 | 11.6952 | 134.4262 | 78.1353
1.4817 | 156.2948 | 69.6025 | 108.2893 | 11.6957 | 134.3384 | 78.1474
1.4821 | 156.2939 | 69.4572 | 108.4343 | 11.6922 | 134.4832 | 78.1469
1.482 | 156.2942 | 69.5715 | 108.3201 | 11.6934 | 134.3691 | 78.1471
1.4823 | 156.3178 | 69.801 | 108.0984 | 11.6921 | 134.1514 | 78.1589
1.4826 | 156.366 | 69.6588 | 108.2567 | 11.6931 | 134.3177 | 78.183
1.4824 | 156.3421 | 69.5998 | 108.3077 | 11.6932 | 134.3647 | 78.171
1.4829 | 156.4142 | 69.6444 | 108.2872 | 11.6941 | 134.3562 | 78.2071
1.483 | 156.4385 | 69.5166 | 108.4231 | 11.6951 | 134.4961 | 78.2192
1.483 | 156.4627 | 69.6836 | 108.2641 | 11.6962 | 134.3413 | 78.2314
1.4835 | 156.4861 | 69.643 | 108.3125 | 11.6938 | 134.3935 | 78.243
1.4834 | 156.4864 | 69.7061 | 108.2495 | 11.6949 | 134.3306 | 78.2432
1.4836 | 156.4859 | 69.729 | 108.2265 | 11.6932 | 134.3075 | 78.243
1.484 | 156.4852 | 69.5827 | 108.3725 | 11.6903 | 134.4534 | 78.2426
1.484 | 156.4852 | 69.7776 | 108.1776 | 11.6903 | 134.2585 | 78.2426
1.4843 | 156.509 | 69.8307 | 108.1325 | 11.6896 | 134.2173 | 78.2545
1.4844 | 156.5331 | 69.7916 | 108.1796 | 11.6901 | 134.2684 | 78.2665
1.4845 | 156.5573 | 69.86 | 108.1193 | 11.6912 | 134.2122 | 78.2787
1.4849 | 156.5808 | 69.7997 | 108.1874 | 11.6893 | 134.2842 | 78.2904
1.485 | 156.5807 | 69.8024 | 108.1847 | 11.6888 | 134.2814 | 78.2903
1.485 | 156.5807 | 69.7475 | 108.2396 | 11.6888 | 134.3363 | 78.2903
1.4854 | 156.6042 | 69.7398 | 108.2551 | 11.6869 | 134.3558 | 78.3021
1.4853 | 156.6287 | 69.7709 | 108.2322 | 11.6892 | 134.337 | 78.3144
1.4857 | 156.6524 | 69.7956 | 108.2154 | 11.6879 | 134.3241 | 78.3262
1.4861 | 156.6759 | 69.6998 | 108.319 | 11.6861 | 134.4316 | 78.3379
1.4859 | 156.6763 | 69.7687 | 108.2502 | 11.6878 | 134.363 | 78.3382
1.4864 | 156.7242 | 69.7187 | 108.3162 | 11.6876 | 134.4369 | 78.3621
1.4865 | 156.7239 | 69.761 | 108.2738 | 11.6865 | 134.3945 | 78.362
1.4864 | 156.6998 | 69.6296 | 108.3972 | 11.686 | 134.5138 | 78.3499
1.4869 | 156.7474 | 69.6885 | 108.3541 | 11.6846 | 134.4787 | 78.3737
1.4868 | 156.7477 | 69.6701 | 108.3726 | 11.6858 | 134.4973 | 78.3739
1.4871 | 156.7471 | 69.6588 | 108.3837 | 11.6835 | 134.5083 | 78.3736
1.4875 | 156.7706 | 69.8924 | 108.158 | 11.6817 | 134.2864 | 78.3853
1.4872 | 156.7712 | 69.6813 | 108.3693 | 11.684 | 134.4978 | 78.3856
1.4876 | 156.7949 | 69.5337 | 108.5248 | 11.6827 | 134.6572 | 78.3974
1.4879 | 156.7943 | 69.77 | 108.2883 | 11.6804 | 134.4206 | 78.3971
1.4877 | 156.8434 | 69.7479 | 108.3267 | 11.6849 | 134.4673 | 78.4217
1.4883 | 156.8422 | 69.7267 | 108.3475 | 11.6802 | 134.4879 | 78.4211
1.4882 | 156.8667 | 69.724 | 108.3584 | 11.6825 | 134.5029 | 78.4334
1.4885 | 156.8419 | 69.7407 | 108.3334 | 11.6791 | 134.4737 | 78.4209
1.4889 | 156.8654 | 69.6845 | 108.3975 | 11.6773 | 134.5417 | 78.4327
1.4888 | 156.9143 | 69.7795 | 108.3188 | 11.6811 | 134.4712 | 78.4572
1.489 | 156.8896 | 69.666 | 108.424 | 11.6783 | 134.5723 | 78.4448
1.4892 | 156.889 | 69.5562 | 108.5336 | 11.676 | 134.6818 | 78.4445
1.4892 | 156.9136 | 69.4284 | 108.6696 | 11.6782 | 134.8219 | 78.4568
1.4898 | 156.9367 | 69.5233 | 108.5824 | 11.6753 | 134.7386 | 78.4684
1.4899 | 156.9853 | 69.603 | 108.5189 | 11.6774 | 134.6831 | 78.4926
1.4898 | 156.9856 | 69.5008 | 108.6212 | 11.6785 | 134.7855 | 78.4928
1.4903 | 157.0089 | 69.7583 | 108.3715 | 11.6761 | 134.5397 | 78.5045
1.4903 | 157.0333 | 69.9244 | 108.2135 | 11.6778 | 134.3858 | 78.5167
1.4903 | 157.0332 | 70.0567 | 108.0812 | 11.6772 | 134.2534 | 78.5166
1.4908 | 157.0566 | 69.833 | 108.3127 | 11.6754 | 134.4888 | 78.5283
1.4906 | 157.1058 | 69.8726 | 108.2895 | 11.6798 | 134.4738 | 78.5529
1.491 | 157.1294 | 69.928 | 108.242 | 11.6786 | 134.4302 | 78.5647
1.4913 | 157.1286 | 69.8807 | 108.289 | 11.6757 | 134.4771 | 78.5643
1.4911 | 157.1291 | 69.7745 | 108.3954 | 11.6774 | 134.5836 | 78.5646
1.4916 | 157.177 | 69.6745 | 108.5113 | 11.6772 | 134.7075 | 78.5885
1.4916 | 157.1769 | 69.8325 | 108.3533 | 11.6767 | 134.5494 | 78.5884
1.4917 | 157.1767 | 69.5796 | 108.6061 | 11.6761 | 134.8022 | 78.5883
1.4922 | 157.1756 | 69.6633 | 108.5221 | 11.672 | 134.718 | 78.5878
1.4921 | 157.1759 | 69.5084 | 108.6771 | 11.6732 | 134.8731 | 78.588
1.4924 | 157.1997 | 69.6404 | 108.553 | 11.6725 | 134.753 | 78.5999
1.4928 | 157.2232 | 69.6606 | 108.5406 | 11.6707 | 134.7445 | 78.6116
1.4926 | 157.1991 | 69.5215 | 108.6717 | 11.6702 | 134.8716 | 78.5996
1.4929 | 157.2229 | 69.4707 | 108.7304 | 11.6696 | 134.9343 | 78.6115
1.4931 | 157.2469 | 69.4819 | 108.7272 | 11.6695 | 134.935 | 78.6234
1.4931 | 157.2714 | 69.2906 | 108.9267 | 11.6717 | 135.1386 | 78.6357
1.4937 | 157.319 | 69.5084 | 108.7248 | 11.6704 | 134.9446 | 78.6595
1.4937 | 157.3433 | 69.6674 | 108.5739 | 11.6714 | 134.7977 | 78.6716
1.4937 | 157.319 | 69.7592 | 108.474 | 11.6704 | 134.6938 | 78.6595
1.4942 | 157.3424 | 69.7444 | 108.4966 | 11.668 | 134.7203 | 78.6712
1.4941 | 157.3425 | 69.9262 | 108.3148 | 11.6685 | 134.5386 | 78.6713
1.4943 | 157.3421 | 69.8663 | 108.3746 | 11.6668 | 134.5982 | 78.671
1.4946 | 157.3658 | 69.8663 | 108.3825 | 11.6662 | 134.6101 | 78.6829
1.4945 | 157.3904 | 70.0464 | 108.2106 | 11.6684 | 134.4423 | 78.6952
1.495 | 157.3893 | 70.1539 | 108.1027 | 11.6643 | 134.3343 | 78.6947
1.4952 | 157.389 | 69.8213 | 108.4352 | 11.6632 | 134.6667 | 78.6945
1.495 | 157.4137 | 69.7002 | 108.5645 | 11.666 | 134.8002 | 78.7069
1.4955 | 157.4127 | 69.7484 | 108.516 | 11.662 | 134.7514 | 78.7063
1.4955 | 157.4128 | 69.7682 | 108.4962 | 11.6625 | 134.7317 | 78.7064
1.4957 | 157.4124 | 69.7763 | 108.488 | 11.6608 | 134.7234 | 78.7062
1.4961 | 157.4603 | 69.7322 | 108.5481 | 11.6606 | 134.7914 | 78.7301
1.4959 | 157.4607 | 69.6147 | 108.6657 | 11.6624 | 134.9092 | 78.7304
1.4962 | 157.4601 | 69.6368 | 108.6434 | 11.6601 | 134.8868 | 78.7301
1.4965 | 157.5082 | 69.8015 | 108.4947 | 11.6605 | 134.7461 | 78.7541
1.4964 | 157.5085 | 69.6669 | 108.6294 | 11.6616 | 134.8808 | 78.7542
1.4968 | 157.5075 | 69.6142 | 108.6818 | 11.6582 | 134.9331 | 78.7538
1.4969 | 157.5318 | 69.7975 | 108.5066 | 11.6592 | 134.7619 | 78.7659
1.497 | 157.5316 | 69.6633 | 108.6407 | 11.6586 | 134.896 | 78.7658
1.4975 | 157.555 | 69.4725 | 108.8393 | 11.6563 | 135.0985 | 78.7775
1.4973 | 157.531 | 69.5557 | 108.7481 | 11.6564 | 135.0033 | 78.7655
1.4975 | 157.555 | 69.7808 | 108.531 | 11.6563 | 134.7902 | 78.7775
1.498 | 157.6027 | 69.5693 | 108.7584 | 11.6555 | 135.0256 | 78.8014
1.4978 | 157.5786 | 69.5665 | 108.7532 | 11.655 | 135.0163 | 78.7893
1.4982 | 157.6023 | 69.7209 | 108.6067 | 11.6538 | 134.8737 | 78.8011
1.4984 | 157.6264 | 69.5859 | 108.7497 | 11.6543 | 135.0208 | 78.8132
1.4983 | 157.6509 | 69.7348 | 108.609 | 11.6565 | 134.8842 | 78.8255
1.4988 | 157.6743 | 69.8204 | 108.5312 | 11.6541 | 134.8102 | 78.8371
1.4989 | 157.6984 | 69.7507 | 108.6089 | 11.6546 | 134.892 | 78.8492
1.4989 | 157.7229 | 69.8271 | 108.5407 | 11.6568 | 134.8279 | 78.8615
1.4993 | 157.722 | 69.9609 | 108.4066 | 11.6534 | 134.6936 | 78.861
1.4992 | 157.7222 | 69.905 | 108.4626 | 11.6539 | 134.7496 | 78.8611
1.4995 | 157.7459 | 70.0531 | 108.3224 | 11.6533 | 134.6134 | 78.873
1.4999 | 157.7452 | 70.0846 | 108.2906 | 11.6504 | 134.5815 | 78.8726
1.4997 | 157.77 | 69.9618 | 108.4217 | 11.6538 | 134.7167 | 78.885
1.5001 | 157.7691 | 70.0774 | 108.3058 | 11.6503 | 134.6007 | 78.8846
1.5002 | 157.7444 | 69.8974 | 108.4776 | 11.6476 | 134.7683 | 78.8722
1.5002 | 157.769 | 69.8677 | 108.5155 | 11.6498 | 134.8103 | 78.8845
1.5007 | 157.7679 | 69.9545 | 108.4283 | 11.6458 | 134.723 | 78.884
1.5006 | 157.8169 | 69.9212 | 108.4779 | 11.6496 | 134.7807 | 78.9084
1.5008 | 157.792 | 69.8397 | 108.5511 | 11.6463 | 134.8498 | 78.896
1.5012 | 157.84 | 69.7444 | 108.6624 | 11.6466 | 134.9691 | 78.92
1.501 | 157.8404 | 69.7471 | 108.6599 | 11.6478 | 134.9666 | 78.9202
1.5013 | 157.8397 | 69.8681 | 108.5386 | 11.6455 | 134.8453 | 78.9199
1.5016 | 157.8879 | 69.9446 | 108.4782 | 11.6465 | 134.7929 | 78.944
1.5015 | 157.8882 | 70.0387 | 108.3842 | 11.6476 | 134.6989 | 78.9441
1.502 | 157.8872 | 70.0135 | 108.4091 | 11.6436 | 134.7236 | 78.9436
1.502 | 157.9116 | 70.0149 | 108.4158 | 11.6452 | 134.7344 | 78.9558
1.502 | 157.8872 | 69.8763 | 108.5463 | 11.6436 | 134.8608 | 78.9436
1.5025 | 157.9105 | 70.2319 | 108.1984 | 11.6413 | 134.5169 | 78.9553
1.5023 | 157.9108 | 70.2822 | 108.1482 | 11.6424 | 134.4667 | 78.9554
1.5025 | 157.9104 | 70.1072 | 108.3231 | 11.6407 | 134.6415 | 78.9552
1.5029 | 157.934 | 70.1868 | 108.2514 | 11.6395 | 134.5737 | 78.967
1.5029 | 157.934 | 70.2187 | 108.2195 | 11.6395 | 134.5418 | 78.967
1.5033 | 157.982 | 70.2718 | 108.1824 | 11.6399 | 134.5127 | 78.991
1.5034 | 158.0061 | 70.0149 | 108.4473 | 11.6403 | 134.7817 | 79.0031
1.5033 | 158.0063 | 70.0248 | 108.4375 | 11.6409 | 134.7718 | 79.0031
1.5038 | 158.054 | 69.7948 | 108.6834 | 11.6402 | 135.0257 | 79.027
1.5038 | 158.0784 | 70.0387 | 108.4476 | 11.6418 | 134.794 | 79.0392
1.5039 | 158.0783 | 69.6998 | 108.7865 | 11.6412 | 135.1328 | 79.0391
1.5044 | 158.126 | 69.937 | 108.5652 | 11.6405 | 134.9195 | 79.063
1.5043 | 158.1263 | 69.9685 | 108.5338 | 11.6416 | 134.8882 | 79.0632
1.5046 | 158.1257 | 69.7884 | 108.7137 | 11.6393 | 135.0679 | 79.0628
1.5049 | 158.1495 | 69.9762 | 108.5338 | 11.6387 | 134.892 | 79.0747
1.5046 | 158.1255 | 69.7061 | 108.7959 | 11.6388 | 135.1502 | 79.0628
1.505 | 158.1492 | 69.684 | 108.8259 | 11.6376 | 135.1841 | 79.0746
1.5052 | 158.1731 | 69.6264 | 108.8915 | 11.6375 | 135.2537 | 79.0866
1.5052 | 158.1975 | 69.7884 | 108.7376 | 11.6391 | 135.1039 | 79.0988
1.5057 | 158.2209 | 69.6817 | 108.8521 | 11.6367 | 135.2222 | 79.1104
1.5056 | 158.221 | 69.7227 | 108.8111 | 11.6373 | 135.1813 | 79.1105
1.5059 | 158.245 | 69.6836 | 108.8582 | 11.6372 | 135.2324 | 79.1225
1.5062 | 158.2687 | 69.6133 | 108.9364 | 11.6366 | 135.3146 | 79.1344
1.506 | 158.2935 | 69.7551 | 108.8029 | 11.6393 | 135.1851 | 79.1467
1.5063 | 158.3172 | 69.4535 | 109.1124 | 11.6387 | 135.4986 | 79.1586
1.5067 | 158.3409 | 69.4725 | 109.1013 | 11.6374 | 135.4914 | 79.1704
1.5065 | 158.3412 | 69.4081 | 109.1658 | 11.6386 | 135.556 | 79.1706
1.5069 | 158.3647 | 69.6358 | 108.9459 | 11.6368 | 135.34 | 79.1823
1.5069 | 158.3891 | 69.657 | 108.9329 | 11.6384 | 135.331 | 79.1945
1.507 | 158.3645 | 69.5728 | 109.0089 | 11.6362 | 135.403 | 79.1823
1.5075 | 158.4122 | 69.4869 | 109.1107 | 11.6355 | 135.5127 | 79.2061
1.5074 | 158.4126 | 69.5184 | 109.0793 | 11.6366 | 135.4814 | 79.2063
1.5077 | 158.4119 | 69.5462 | 109.0513 | 11.6344 | 135.4533 | 79.206
1.508 | 158.4113 | 69.711 | 108.8863 | 11.6321 | 135.2882 | 79.2057
1.5079 | 158.4603 | 69.6426 | 108.971 | 11.6359 | 135.381 | 79.2301
1.5082 | 158.4595 | 69.6961 | 108.9172 | 11.633 | 135.3272 | 79.2298
1.5083 | 158.4838 | 69.8402 | 108.7812 | 11.6341 | 135.1952 | 79.2419
1.5083 | 158.4838 | 69.9694 | 108.652 | 11.6341 | 135.066 | 79.2419
1.5089 | 158.5069 | 69.9811 | 108.648 | 11.6312 | 135.0659 | 79.2535
1.5088 | 158.5315 | 69.7911 | 108.8462 | 11.6334 | 135.2681 | 79.2657
1.509 | 158.5556 | 70.0274 | 108.618 | 11.6338 | 135.0439 | 79.2778
1.5093 | 158.5792 | 69.9396 | 108.7136 | 11.6326 | 135.1435 | 79.2896
1.5093 | 158.6038 | 70.0598 | 108.6016 | 11.6348 | 135.0356 | 79.3019
1.5096 | 158.603 | 70.0279 | 108.6333 | 11.632 | 135.0671 | 79.3015
1.5098 | 158.6271 | 69.793 | 108.8762 | 11.6325 | 135.3141 | 79.3136
1.5096 | 158.603 | 69.7911 | 108.8701 | 11.632 | 135.3039 | 79.3015
1.5101 | 158.6265 | 69.9982 | 108.6708 | 11.6302 | 135.1085 | 79.3132
1.5101 | 158.6507 | 69.8763 | 108.8008 | 11.6312 | 135.2426 | 79.3254
1.5103 | 158.6748 | 69.6008 | 109.0843 | 11.6317 | 135.5301 | 79.3374
1.5106 | 158.6741 | 69.8051 | 108.8798 | 11.6289 | 135.3254 | 79.337
1.5105 | 158.6744 | 70.0837 | 108.6013 | 11.63 | 135.047 | 79.3372
1.5108 | 158.698 | 69.8321 | 108.8607 | 11.6288 | 135.3104 | 79.349
1.511 | 158.6977 | 69.7646 | 108.9281 | 11.6277 | 135.3778 | 79.3489
1.511 | 158.6977 | 69.7232 | 108.9695 | 11.6277 | 135.4192 | 79.3489
1.5114 | 158.7457 | 69.7997 | 108.909 | 11.6281 | 135.3667 | 79.3729
1.5114 | 158.7457 | 69.8006 | 108.9081 | 11.6281 | 135.3658 | 79.3729
1.5116 | 158.7695 | 69.8672 | 108.8495 | 11.6274 | 135.3111 | 79.3848
1.512 | 158.7688 | 69.7304 | 108.986 | 11.6246 | 135.4475 | 79.3844
1.5118 | 158.7692 | 69.6678 | 109.0488 | 11.6263 | 135.5103 | 79.3846
1.5121 | 158.793 | 69.8946 | 108.8299 | 11.6256 | 135.2954 | 79.3965
1.5124 | 158.7924 | 69.6597 | 109.0646 | 11.6234 | 135.53 | 79.3962
1.5122 | 158.7927 | 69.6678 | 109.0566 | 11.6245 | 135.522 | 79.3963
1.5127 | 158.816 | 69.7416 | 108.9906 | 11.6222 | 135.4599 | 79.408
1.5127 | 158.8406 | 69.5953 | 109.1451 | 11.6243 | 135.6185 | 79.4203
1.5128 | 158.8647 | 69.5823 | 109.1661 | 11.6248 | 135.6435 | 79.4323
1.5133 | 158.888 | 69.4428 | 109.3134 | 11.6225 | 135.7947 | 79.444
1.5131 | 158.9129 | 69.418 | 109.3465 | 11.6258 | 135.8319 | 79.4564
1.5135 | 158.8877 | 69.2357 | 109.5204 | 11.6214 | 136.0016 | 79.4438
1.5137 | 158.936 | 69.4864 | 109.2858 | 11.6229 | 135.7751 | 79.468
1.5136 | 158.9362 | 69.5089 | 109.2633 | 11.6234 | 135.7527 | 79.4681
1.514 | 158.9597 | 69.4697 | 109.3104 | 11.6217 | 135.8036 | 79.4798
1.5141 | 158.9839 | 69.7034 | 109.0847 | 11.6227 | 135.5821 | 79.492
1.5141 | 159.0083 | 69.7619 | 109.0344 | 11.6243 | 135.5358 | 79.5042
1.5146 | 159.0072 | 69.8105 | 108.9854 | 11.6204 | 135.4866 | 79.5036
1.5145 | 159.0074 | 69.9937 | 108.8023 | 11.6209 | 135.3035 | 79.5037
1.5148 | 159.0313 | 69.8807 | 108.9232 | 11.6209 | 135.4285 | 79.5157
1.515 | 159.0065 | 69.688 | 109.1077 | 11.6176 | 135.6087 | 79.5032
1.5149 | 159.031 | 69.6696 | 109.1342 | 11.6197 | 135.6394 | 79.5155
1.5154 | 159.0543 | 69.5769 | 109.2347 | 11.6174 | 135.7438 | 79.5272
1.5155 | 159.054 | 69.6709 | 109.1406 | 11.6163 | 135.6496 | 79.527
1.5155 | 159.0542 | 69.5638 | 109.2478 | 11.6168 | 135.7568 | 79.5271
1.5159 | 159.0777 | 69.5643 | 109.2551 | 11.6151 | 135.768 | 79.5388
1.5158 | 159.078 | 69.5013 | 109.3182 | 11.6162 | 135.8312 | 79.539
1.5161 | 159.1016 | 69.3352 | 109.4922 | 11.615 | 136.0091 | 79.5508
1.5163 | 159.1255 | 69.5701 | 109.2652 | 11.6149 | 135.7862 | 79.5628
1.5163 | 159.1257 | 69.5981 | 109.2373 | 11.6155 | 135.7582 | 79.5628
1.5167 | 159.1492 | 69.5616 | 109.2816 | 11.6137 | 135.8065 | 79.5746
1.5168 | 159.149 | 69.342 | 109.5012 | 11.6131 | 136.026 | 79.5745
1.5168 | 159.149 | 69.3973 | 109.4459 | 11.6131 | 135.9707 | 79.5745
1.5172 | 159.1725 | 69.6129 | 109.2381 | 11.6114 | 135.7668 | 79.5862
1.5171 | 159.1726 | 69.4886 | 109.3624 | 11.6119 | 135.8912 | 79.5863
1.5174 | 159.1964 | 69.3127 | 109.5463 | 11.6113 | 136.079 | 79.5982
1.5177 | 159.1958 | 69.337 | 109.5218 | 11.609 | 136.0544 | 79.5979
1.5176 | 159.2205 | 69.3158 | 109.5512 | 11.6118 | 136.088 | 79.6103
1.5179 | 159.2198 | 69.3555 | 109.5113 | 11.6089 | 136.0479 | 79.6099
1.5181 | 159.2194 | 69.4963 | 109.3703 | 11.6078 | 135.9069 | 79.6097
1.5181 | 159.2437 | 69.5886 | 109.2861 | 11.6089 | 135.8267 | 79.6218
1.5186 | 159.2428 | 69.6264 | 109.248 | 11.6055 | 135.7885 | 79.6214
1.5184 | 159.2675 | 69.4936 | 109.3891 | 11.6082 | 135.9336 | 79.6337
1.5187 | 159.2669 | 69.7732 | 109.1093 | 11.606 | 135.6537 | 79.6334
1.519 | 159.2906 | 69.431 | 109.4594 | 11.6053 | 136.0078 | 79.6453
1.5189 | 159.3154 | 69.5859 | 109.3127 | 11.6081 | 135.8653 | 79.6577
1.5193 | 159.3144 | 69.6178 | 109.2805 | 11.6047 | 135.8329 | 79.6572
1.5194 | 159.3143 | 69.4076 | 109.4907 | 11.6041 | 136.043 | 79.6571
1.5194 | 159.3141 | 69.4248 | 109.4734 | 11.6036 | 136.0258 | 79.6571
1.5199 | 159.3132 | 69.4585 | 109.4394 | 11.6002 | 135.9916 | 79.6566
1.5197 | 159.3379 | 69.4468 | 109.4593 | 11.6029 | 136.0157 | 79.669
1.5201 | 159.3859 | 69.4302 | 109.4919 | 11.6033 | 136.0563 | 79.693
1.5203 | 159.3855 | 69.5675 | 109.3545 | 11.6016 | 135.9187 | 79.6927
1.5202 | 159.3858 | 69.5539 | 109.3682 | 11.6028 | 135.9325 | 79.6929
1.5206 | 159.4093 | 69.3127 | 109.6172 | 11.601 | 136.1854 | 79.7046
1.5207 | 159.4091 | 69.4338 | 109.4961 | 11.6004 | 136.0642 | 79.7045
1.5207 | 159.4089 | 69.4999 | 109.4299 | 11.5999 | 135.9981 | 79.7045
1.5212 | 159.4568 | 69.5215 | 109.4243 | 11.5997 | 136.0004 | 79.7284
1.521 | 159.4571 | 69.6083 | 109.3376 | 11.6008 | 135.9138 | 79.7286
1.5213 | 159.4809 | 69.5129 | 109.4409 | 11.6002 | 136.0211 | 79.7405
1.5216 | 159.4803 | 69.6467 | 109.3069 | 11.5979 | 135.8869 | 79.7401
1.5215 | 159.4804 | 69.5715 | 109.3821 | 11.5985 | 135.9622 | 79.7402
1.522 | 159.5039 | 69.7516 | 109.2099 | 11.5967 | 135.7939 | 79.752
1.522 | 159.4795 | 69.6286 | 109.3247 | 11.5951 | 135.9047 | 79.7398
1.522 | 159.5038 | 69.8123 | 109.1491 | 11.5962 | 135.7331 | 79.7519
1.5225 | 159.5028 | 69.6917 | 109.2694 | 11.5928 | 135.8532 | 79.7514
1.5223 | 159.5275 | 69.8691 | 109.1002 | 11.5955 | 135.6882 | 79.7638
1.5226 | 159.5025 | 69.8758 | 109.0852 | 11.5917 | 135.669 | 79.7513
1.5229 | 159.5263 | 69.7034 | 109.2655 | 11.5911 | 135.8533 | 79.7632
1.5228 | 159.5265 | 69.8699 | 109.0991 | 11.5916 | 135.6868 | 79.7632
1.5233 | 159.5499 | 69.9955 | 108.9813 | 11.5899 | 135.573 | 79.775
1.5232 | 159.5745 | 69.9226 | 109.0624 | 11.592 | 135.6581 | 79.7872
1.5234 | 159.5984 | 69.7043 | 109.2887 | 11.592 | 135.8884 | 79.7992
1.5238 | 159.6221 | 69.6444 | 109.3565 | 11.5908 | 135.9601 | 79.811
1.5237 | 159.6222 | 69.5341 | 109.4668 | 11.5913 | 136.0705 | 79.8111
1.524 | 159.6216 | 69.6273 | 109.3734 | 11.5891 | 135.977 | 79.8108
1.5241 | 159.6213 | 69.7642 | 109.2364 | 11.588 | 135.8399 | 79.8106
1.5241 | 159.6213 | 69.7475 | 109.2531 | 11.588 | 135.8566 | 79.8106
1.5246 | 159.6448 | 69.5522 | 109.4562 | 11.5862 | 136.0637 | 79.8224
1.5245 | 159.6449 | 69.589 | 109.4195 | 11.5868 | 136.027 | 79.8225
1.5248 | 159.6687 | 69.6201 | 109.3963 | 11.5861 | 136.0077 | 79.8343
1.5251 | 159.6681 | 69.5196 | 109.4966 | 11.5839 | 136.1079 | 79.834
1.525 | 159.6682 | 69.5049 | 109.5113 | 11.5844 | 136.1227 | 79.8341
1.5253 | 159.692 | 69.3896 | 109.6346 | 11.5838 | 136.2499 | 79.846
1.5254 | 159.6917 | 69.3595 | 109.6646 | 11.5827 | 136.2799 | 79.8459
1.5254 | 159.7161 | 69.4967 | 109.5355 | 11.5843 | 136.1549 | 79.8581
1.5259 | 159.7396 | 69.5701 | 109.4699 | 11.5825 | 136.0932 | 79.8698
1.5259 | 159.7638 | 69.8055 | 109.2426 | 11.5836 | 135.8699 | 79.8819
1.526 | 159.7881 | 69.7043 | 109.3519 | 11.5846 | 135.9832 | 79.894
1.5263 | 159.7874 | 69.8343 | 109.2217 | 11.5824 | 135.8529 | 79.8937
1.5263 | 159.7874 | 69.7713 | 109.2847 | 11.5824 | 135.9159 | 79.8937
1.5266 | 159.7868 | 69.7596 | 109.2962 | 11.5802 | 135.9273 | 79.8934
1.5267 | 159.8355 | 69.6885 | 109.3835 | 11.5828 | 136.0227 | 79.9177
1.5268 | 159.8352 | 69.5306 | 109.5413 | 11.5817 | 136.1805 | 79.9176
1.5272 | 159.8586 | 69.4374 | 109.6423 | 11.5799 | 136.2854 | 79.9293
1.527 | 159.8347 | 69.5625 | 109.5092 | 11.58 | 136.1483 | 79.9173
1.5273 | 159.8341 | 69.6169 | 109.4546 | 11.5778 | 136.0936 | 79.917
1.5277 | 159.8577 | 69.6521 | 109.4273 | 11.5766 | 136.0703 | 79.9289
1.5276 | 159.8823 | 69.666 | 109.4216 | 11.5787 | 136.0686 | 79.9411
1.528 | 159.9059 | 69.6088 | 109.4867 | 11.5775 | 136.1376 | 79.9529
1.528 | 159.8815 | 69.6111 | 109.4762 | 11.5759 | 136.1231 | 79.9407
1.528 | 159.9057 | 69.3757 | 109.7197 | 11.577 | 136.3707 | 79.9529
1.5286 | 159.929 | 69.3869 | 109.7163 | 11.5747 | 136.3711 | 79.9645
1.5283 | 159.9295 | 69.2946 | 109.8087 | 11.5764 | 136.4637 | 79.9648
1.5287 | 159.9531 | 69.1448 | 109.9664 | 11.5752 | 136.6253 | 79.9766
1.529 | 159.9525 | 69.3482 | 109.7628 | 11.5729 | 136.4216 | 79.9763
1.5288 | 159.9772 | 69.1744 | 109.9448 | 11.5756 | 136.6077 | 79.9886
1.5293 | 159.9763 | 69.1825 | 109.9364 | 11.5723 | 136.5991 | 79.9881
1.5293 | 160.0007 | 69.1335 | 109.9936 | 11.5739 | 136.6603 | 80.0003
1.5293 | 160.0005 | 69.1933 | 109.9337 | 11.5733 | 136.6005 | 80.0003
1.5299 | 160.0239 | 69.0349 | 110.0999 | 11.571 | 136.7705 | 80.0119
1.5296 | 159.9999 | 69.0048 | 110.122 | 11.5711 | 136.7887 | 80
1.53 | 159.9991 | 69.3748 | 109.7517 | 11.5683 | 136.4183 | 79.9996
1.5302 | 159.9987 | 69.2033 | 109.9231 | 11.5667 | 136.5895 | 79.9993
1.5302 | 160.0231 | 69.1461 | 109.9884 | 11.5683 | 136.6589 | 80.0115
1.5306 | 160.0465 | 69.1191 | 110.0232 | 11.5665 | 136.6977 | 80.0233
1.5306 | 160.0467 | 69.0565 | 110.0859 | 11.5671 | 136.7604 | 80.0234
1.5307 | 160.0708 | 69.264 | 109.8864 | 11.5676 | 136.5649 | 80.0354
1.5311 | 160.07 | 69.0242 | 110.126 | 11.5648 | 136.8043 | 80.035
1.531 | 160.0702 | 69.0944 | 110.0558 | 11.5653 | 136.7342 | 80.0351
1.5314 | 160.1182 | 69.1173 | 110.0489 | 11.5657 | 136.7353 | 80.0591
1.5314 | 160.118 | 69.2564 | 109.9098 | 11.5652 | 136.5961 | 80.059
1.5314 | 160.118 | 69.1988 | 109.9674 | 11.5652 | 136.6537 | 80.059
1.5319 | 160.117 | 69.1331 | 110.0327 | 11.5613 | 136.7189 | 80.0585
1.5318 | 160.1417 | 69.1097 | 110.0644 | 11.564 | 136.7546 | 80.0708
1.532 | 160.1656 | 69.1259 | 110.0561 | 11.5639 | 136.7504 | 80.0828
1.5324 | 160.1648 | 69.1479 | 110.0339 | 11.5611 | 136.728 | 80.0824
1.5322 | 160.1651 | 68.9543 | 110.2276 | 11.5623 | 136.9218 | 80.0826
1.5327 | 160.1886 | 68.9454 | 110.2443 | 11.5605 | 136.9424 | 80.0943
1.5327 | 160.1884 | 69.1641 | 110.0255 | 11.56 | 136.7236 | 80.0942
1.5328 | 160.2127 | 69.121 | 110.0767 | 11.561 | 136.7788 | 80.1063
1.5332 | 160.2119 | 68.9436 | 110.2539 | 11.5582 | 136.9559 | 80.106
1.533 | 160.2122 | 68.9224 | 110.2752 | 11.5593 | 136.9772 | 80.1061
1.5333 | 160.236 | 69.0624 | 110.1431 | 11.5587 | 136.8491 | 80.118
1.5336 | 160.2598 | 69.0867 | 110.1267 | 11.5581 | 136.8367 | 80.1299
1.5336 | 160.2598 | 69.2168 | 109.9966 | 11.5581 | 136.7066 | 80.1299
1.534 | 160.3078 | 69.2452 | 109.9842 | 11.5585 | 136.7022 | 80.1539
1.534 | 160.2834 | 69.0633 | 110.158 | 11.5569 | 136.8719 | 80.1417
1.5341 | 160.3075 | 68.8729 | 110.3564 | 11.5574 | 137.0743 | 80.1537
1.5345 | 160.3067 | 68.8783 | 110.3508 | 11.5546 | 137.0686 | 80.1534
1.5345 | 160.3067 | 68.944 | 110.2851 | 11.5546 | 137.0029 | 80.1534
1.5348 | 160.3305 | 69.1691 | 110.0679 | 11.554 | 136.7896 | 80.1652
1.5349 | 160.3302 | 69.1803 | 110.0566 | 11.5529 | 136.7783 | 80.1651
1.5349 | 160.3302 | 69.1438 | 110.0931 | 11.5529 | 136.8148 | 80.1651
1.5353 | 160.3536 | 69.4266 | 109.8181 | 11.5511 | 136.5437 | 80.1768
1.5354 | 160.3779 | 69.354 | 109.8988 | 11.5522 | 136.6284 | 80.1889
1.5355 | 160.3777 | 69.4071 | 109.8456 | 11.5516 | 136.5753 | 80.1889
1.5358 | 160.4257 | 69.2105 | 110.0582 | 11.552 | 136.7959 | 80.2129
1.5358 | 160.4503 | 69.3455 | 109.9314 | 11.5542 | 136.6731 | 80.2251
1.5361 | 160.4739 | 69.251 | 110.0338 | 11.553 | 136.7795 | 80.237
1.5364 | 160.4978 | 69.3855 | 109.9073 | 11.5529 | 136.6569 | 80.2489
1.5362 | 160.4982 | 69.2586 | 110.0343 | 11.554 | 136.784 | 80.2491
1.5367 | 160.5215 | 69.1772 | 110.1235 | 11.5517 | 136.877 | 80.2607
1.5366 | 160.5216 | 69.0398 | 110.2609 | 11.5523 | 137.0145 | 80.2608
1.5369 | 160.5212 | 68.9004 | 110.4002 | 11.5506 | 137.1537 | 80.2606
1.5371 | 160.5207 | 69.0669 | 110.2335 | 11.549 | 136.9869 | 80.2603
1.5371 | 160.5207 | 69.2218 | 110.0786 | 11.549 | 136.832 | 80.2603
1.5375 | 160.5198 | 69.2893 | 110.0108 | 11.5457 | 136.7641 | 80.2599
1.5377 | 160.5195 | 69.3468 | 109.9532 | 11.5446 | 136.7064 | 80.2597
1.5376 | 160.544 | 69.296 | 110.0122 | 11.5467 | 136.7695 | 80.272
1.538 | 160.5675 | 69.3882 | 109.9278 | 11.545 | 136.689 | 80.2837
1.5379 | 160.5676 | 69.4405 | 109.8755 | 11.5455 | 136.6368 | 80.2838
1.5382 | 160.567 | 69.5188 | 109.797 | 11.5433 | 136.5582 | 80.2835
1.5386 | 160.615 | 69.4595 | 109.8723 | 11.5437 | 136.6415 | 80.3075
1.5384 | 160.6153 | 69.3649 | 109.967 | 11.5448 | 136.7363 | 80.3077
1.5389 | 160.6388 | 69.3073 | 110.0325 | 11.5431 | 136.8056 | 80.3194
1.539 | 160.663 | 69.0705 | 110.2773 | 11.5441 | 137.0545 | 80.3315
1.539 | 160.6874 | 69.2109 | 110.1451 | 11.5457 | 136.9263 | 80.3437
1.5394 | 160.7109 | 69.0899 | 110.2739 | 11.544 | 137.059 | 80.3554
1.5393 | 160.6867 | 68.9732 | 110.3825 | 11.543 | 137.1636 | 80.3433
1.5396 | 160.686 | 69.1645 | 110.191 | 11.5407 | 136.972 | 80.343
1.5397 | 160.6859 | 69.0232 | 110.3323 | 11.5402 | 137.1132 | 80.3429
1.5397 | 160.6859 | 69.3455 | 110.01 | 11.5402 | 136.7909 | 80.3429
1.5402 | 160.6848 | 69.2793 | 110.0758 | 11.5363 | 136.8566 | 80.3424
1.5402 | 160.7092 | 69.3973 | 109.9659 | 11.5379 | 136.7508 | 80.3546
1.5403 | 160.7334 | 69.296 | 110.0753 | 11.5389 | 136.8642 | 80.3667
1.5407 | 160.7325 | 69.3622 | 110.0088 | 11.5356 | 136.7975 | 80.3662
1.5405 | 160.7572 | 69.2353 | 110.1439 | 11.5383 | 136.9368 | 80.3786
1.5409 | 160.7564 | 69.2168 | 110.1622 | 11.5356 | 136.9549 | 80.3782
1.5411 | 160.7804 | 69.2623 | 110.1247 | 11.5355 | 136.9214 | 80.3902
1.541 | 160.8049 | 69.2015 | 110.1936 | 11.5376 | 136.9945 | 80.4025
1.5415 | 160.8284 | 69.3108 | 110.0922 | 11.5359 | 136.8969 | 80.4142
1.5415 | 160.804 | 69.3815 | 110.0133 | 11.5343 | 136.814 | 80.402
1.5416 | 160.8281 | 69.4351 | 109.9678 | 11.5348 | 136.7724 | 80.414
1.5419 | 160.803 | 69.2951 | 110.0994 | 11.531 | 136.8999 | 80.4015
1.5418 | 160.8032 | 69.4738 | 109.9208 | 11.5316 | 136.7213 | 80.4016
1.5423 | 160.8267 | 69.2605 | 110.1419 | 11.5299 | 136.9463 | 80.4133
1.5424 | 160.8263 | 69.4098 | 109.9925 | 11.5288 | 136.7969 | 80.4132
1.5423 | 160.8509 | 69.3329 | 110.0776 | 11.5309 | 136.886 | 80.4254
1.5428 | 160.85 | 69.4725 | 109.9377 | 11.5276 | 136.746 | 80.425
1.5428 | 160.8744 | 69.1398 | 110.2785 | 11.5292 | 137.0909 | 80.4372
1.543 | 160.8495 | 69.2591 | 110.1509 | 11.5259 | 136.9592 | 80.4248
1.5432 | 160.8978 | 69.2087 | 110.2174 | 11.5275 | 137.0337 | 80.4489
1.5432 | 160.8978 | 69.4459 | 109.9802 | 11.5275 | 136.7965 | 80.4489
1.5437 | 160.9701 | 69.3699 | 110.0803 | 11.5289 | 136.9086 | 80.485
1.5437 | 160.9455 | 69.3954 | 110.0466 | 11.5268 | 136.8709 | 80.4728
1.5438 | 160.9698 | 69.5152 | 109.9349 | 11.5278 | 136.7632 | 80.4849
1.5442 | 161.0176 | 69.481 | 109.985 | 11.5277 | 136.8213 | 80.5088
1.544 | 161.0181 | 69.5404 | 109.9258 | 11.5293 | 136.7621 | 80.509
1.5444 | 161.0417 | 69.4315 | 110.0426 | 11.5281 | 136.8828 | 80.5208
1.5447 | 161.0167 | 69.4891 | 109.9766 | 11.5244 | 136.8127 | 80.5083
1.5446 | 161.0412 | 69.4918 | 109.9821 | 11.5265 | 136.8223 | 80.5206
1.545 | 161.0161 | 69.3321 | 110.1334 | 11.5222 | 136.9694 | 80.508
1.5449 | 161.0406 | 69.3766 | 110.0971 | 11.5243 | 136.9372 | 80.5203
1.5451 | 161.0401 | 69.4535 | 110.02 | 11.5227 | 136.8601 | 80.5201
1.5455 | 161.0638 | 69.4261 | 110.0553 | 11.5215 | 136.8993 | 80.5319
1.5454 | 161.0639 | 69.1741 | 110.3074 | 11.522 | 137.1514 | 80.532
1.5457 | 161.0875 | 69.1911 | 110.2982 | 11.5209 | 137.1462 | 80.5438
1.5459 | 161.0872 | 69.0826 | 110.4066 | 11.5198 | 137.2545 | 80.5436
1.5459 | 161.1116 | 69.2406 | 110.2568 | 11.5214 | 137.1087 | 80.5558
1.5463 | 161.1596 | 69.2397 | 110.2737 | 11.5218 | 137.1336 | 80.5798
1.5462 | 161.1598 | 69.1141 | 110.3993 | 11.5223 | 137.2593 | 80.5799
1.5464 | 161.1593 | 69.2109 | 110.3024 | 11.5207 | 137.1623 | 80.5797
1.5468 | 161.1585 | 69.151 | 110.362 | 11.5179 | 137.2218 | 80.5793
1.5466 | 161.1588 | 69.2478 | 110.2653 | 11.519 | 137.1251 | 80.5794
1.547 | 161.1823 | 69.1853 | 110.3356 | 11.5173 | 137.1994 | 80.5912
1.547 | 161.1579 | 69.0889 | 110.4239 | 11.5157 | 137.2836 | 80.579
1.5471 | 161.1822 | 69.1475 | 110.3734 | 11.5168 | 137.2371 | 80.5911
1.5476 | 161.1812 | 69.1897 | 110.3309 | 11.5135 | 137.1944 | 80.5906
1.5474 | 161.1815 | 69.0628 | 110.4579 | 11.5146 | 137.3215 | 80.5908
1.5477 | 161.1565 | 68.9566 | 110.5557 | 11.5108 | 137.4152 | 80.5783
1.548 | 161.1803 | 68.8851 | 110.6352 | 11.5102 | 137.4985 | 80.5901
1.5479 | 161.2048 | 68.9076 | 110.6208 | 11.5123 | 137.4883 | 80.6024
1.5483 | 161.2283 | 68.8306 | 110.7057 | 11.5106 | 137.577 | 80.6141
1.5483 | 161.2528 | 68.8995 | 110.6449 | 11.5127 | 137.5204 | 80.6264
1.5484 | 161.2769 | 68.9985 | 110.554 | 11.5132 | 137.4335 | 80.6385
1.5489 | 161.276 | 68.9364 | 110.6158 | 11.5099 | 137.4951 | 80.638
1.5488 | 161.2761 | 68.9372 | 110.615 | 11.5105 | 137.4944 | 80.6381
1.5491 | 161.2755 | 68.9719 | 110.5801 | 11.5083 | 137.4594 | 80.6378
1.5492 | 161.2752 | 68.8819 | 110.67 | 11.5072 | 137.5492 | 80.6376
1.5492 | 161.2752 | 68.89 | 110.6619 | 11.5072 | 137.5411 | 80.6376
1.5496 | 161.2987 | 68.8999 | 110.6598 | 11.5055 | 137.5429 | 80.6493
1.5496 | 161.2988 | 68.8806 | 110.6792 | 11.506 | 137.5623 | 80.6494
1.5498 | 161.2984 | 69.0259 | 110.5337 | 11.5044 | 137.4168 | 80.6492
1.5501 | 161.2977 | 68.9499 | 110.6095 | 11.5022 | 137.4925 | 80.6489
1.55 | 161.2979 | 69.1178 | 110.4417 | 11.5028 | 137.3246 | 80.6489
1.5504 | 161.3214 | 69.1151 | 110.4522 | 11.5011 | 137.3391 | 80.6607
1.5504 | 161.3457 | 69.079 | 110.4964 | 11.5026 | 137.3874 | 80.6729
1.5505 | 161.37 | 69.2397 | 110.3438 | 11.5037 | 137.2388 | 80.685
1.551 | 161.4177 | 69.0507 | 110.5487 | 11.503 | 137.4516 | 80.7088
1.5509 | 161.418 | 69.1461 | 110.4534 | 11.5041 | 137.3564 | 80.709
1.5512 | 161.4418 | 69.0246 | 110.5828 | 11.5035 | 137.4898 | 80.7209
1.5515 | 161.4411 | 69.0111 | 110.5961 | 11.5013 | 137.503 | 80.7206
1.5514 | 161.4413 | 69.1308 | 110.4765 | 11.5018 | 137.3833 | 80.7206
1.5518 | 161.4647 | 69.034 | 110.5811 | 11.5001 | 137.4919 | 80.7324
1.5517 | 161.4893 | 69.0237 | 110.5996 | 11.5022 | 137.5144 | 80.7446
1.5518 | 161.4647 | 68.926 | 110.6891 | 11.5001 | 137.5999 | 80.7324
1.5523 | 161.4881 | 69.0754 | 110.5475 | 11.4979 | 137.4621 | 80.744
1.5521 | 161.4641 | 69.1452 | 110.4697 | 11.4979 | 137.3804 | 80.7321
1.5525 | 161.4877 | 68.9891 | 110.6336 | 11.4968 | 137.5483 | 80.7439
1.5527 | 161.5117 | 69.0953 | 110.5354 | 11.4967 | 137.454 | 80.7558
1.5527 | 161.4873 | 68.9399 | 110.6827 | 11.4952 | 137.5972 | 80.7436
1.5531 | 161.5351 | 69.0254 | 110.6131 | 11.495 | 137.5357 | 80.7676
1.553 | 161.5597 | 69.3401 | 110.3066 | 11.4971 | 137.2332 | 80.7798
1.5532 | 161.5594 | 69.3941 | 110.2525 | 11.496 | 137.1791 | 80.7797
1.5536 | 161.5828 | 69.1596 | 110.4948 | 11.4944 | 137.4253 | 80.7914
1.5535 | 161.5831 | 69.0686 | 110.5859 | 11.4954 | 137.5165 | 80.7916
1.5538 | 161.5823 | 69.386 | 110.2683 | 11.4927 | 137.1987 | 80.7912
1.554 | 161.6064 | 69.2487 | 110.4136 | 11.4932 | 137.348 | 80.8032
1.5541 | 161.6063 | 69.1857 | 110.4766 | 11.4927 | 137.4109 | 80.8031
1.5545 | 161.6053 | 69.2209 | 110.441 | 11.4894 | 137.3753 | 80.8027
1.5543 | 161.6056 | 69.4873 | 110.1747 | 11.4905 | 137.109 | 80.8028
1.5546 | 161.6296 | 69.4612 | 110.2088 | 11.4904 | 137.1471 | 80.8148
1.5548 | 161.6289 | 69.481 | 110.1888 | 11.4882 | 137.127 | 80.8145
1.5548 | 161.6535 | 69.58 | 110.098 | 11.4904 | 137.0402 | 80.8267
1.5552 | 161.6526 | 69.4302 | 110.2475 | 11.4871 | 137.1896 | 80.8263
1.5553 | 161.6768 | 69.4761 | 110.2097 | 11.4881 | 137.1558 | 80.8384
1.5554 | 161.701 | 69.4864 | 110.2074 | 11.4891 | 137.1576 | 80.8505
1.5558 | 161.7245 | 69.5598 | 110.1419 | 11.4874 | 137.0959 | 80.8622
1.5556 | 161.7493 | 69.4067 | 110.3032 | 11.4906 | 137.2615 | 80.8747
1.5559 | 161.7243 | 69.3612 | 110.3404 | 11.4869 | 137.2945 | 80.8622
1.5562 | 161.7479 | 69.2325 | 110.477 | 11.4858 | 137.435 | 80.874
1.5561 | 161.7725 | 69.1101 | 110.6076 | 11.4879 | 137.5696 | 80.8862
1.5566 | 161.7716 | 69.0857 | 110.6317 | 11.4846 | 137.5936 | 80.8858
1.5565 | 161.7961 | 69.1853 | 110.5402 | 11.4867 | 137.5062 | 80.898
1.5567 | 161.7712 | 69.1501 | 110.5671 | 11.4835 | 137.529 | 80.8856
1.5571 | 161.7705 | 69.3788 | 110.3382 | 11.4808 | 137.2999 | 80.8852
1.5569 | 161.7708 | 69.3221 | 110.395 | 11.4819 | 137.3568 | 80.8854
1.5572 | 161.7945 | 69.4198 | 110.3052 | 11.4813 | 137.271 | 80.8973
1.5575 | 161.7939 | 69.2384 | 110.4864 | 11.4791 | 137.4521 | 80.897
1.5574 | 161.7941 | 69.1731 | 110.5518 | 11.4797 | 137.5174 | 80.897
1.5579 | 161.8175 | 69.0516 | 110.6811 | 11.478 | 137.6507 | 80.9088
1.5578 | 161.8421 | 68.8913 | 110.8496 | 11.4801 | 137.8232 | 80.921
1.558 | 161.8416 | 69.219 | 110.5217 | 11.4784 | 137.4953 | 80.9208
1.5584 | 161.8896 | 69.1245 | 110.6322 | 11.4789 | 137.6138 | 80.9448
1.5582 | 161.8899 | 69.1677 | 110.5891 | 11.48 | 137.5708 | 80.945
1.5585 | 161.8893 | 69.1551 | 110.6015 | 11.4778 | 137.583 | 80.9446
1.5588 | 161.8887 | 69.1434 | 110.613 | 11.4756 | 137.5944 | 80.9443
1.5587 | 161.9378 | 68.9994 | 110.7734 | 11.4798 | 137.763 | 80.9689
1.5592 | 161.9367 | 69.0917 | 110.6807 | 11.476 | 137.6701 | 80.9683
1.5591 | 161.9368 | 69.0467 | 110.7257 | 11.4766 | 137.7152 | 80.9684
1.5593 | 161.912 | 68.8932 | 110.871 | 11.4734 | 137.8563 | 80.956
1.5596 | 161.9113 | 68.809 | 110.9549 | 11.4712 | 137.9402 | 80.9557
1.5595 | 161.936 | 68.8761 | 110.8961 | 11.4739 | 137.8854 | 80.968
1.5598 | 161.9597 | 68.8036 | 110.9765 | 11.4727 | 137.9697 | 80.9798
1.56 | 161.935 | 69.0111 | 110.7607 | 11.4701 | 137.7499 | 80.9675
1.5599 | 161.9595 | 69.0727 | 110.7073 | 11.4722 | 137.7005 | 80.9797
1.5604 | 161.9584 | 68.8688 | 110.9108 | 11.4684 | 137.9039 | 80.9792
1.5603 | 161.9587 | 68.8752 | 110.9045 | 11.4695 | 137.8977 | 80.9794
1.5606 | 161.9825 | 68.8675 | 110.9202 | 11.4689 | 137.9172 | 80.9912
1.5609 | 161.9817 | 68.9044 | 110.883 | 11.4662 | 137.88 | 80.9909
1.5607 | 162.0066 | 69.0349 | 110.7608 | 11.4694 | 137.7619 | 81.0033
1.5612 | 162.0299 | 68.9188 | 110.8847 | 11.4671 | 137.8896 | 81.0149
1.5613 | 162.0297 | 68.8549 | 110.9485 | 11.4666 | 137.9535 | 81.0149
1.5613 | 162.0053 | 68.8616 | 110.9337 | 11.465 | 137.9346 | 81.0027
1.5616 | 162.0289 | 68.935 | 110.8681 | 11.4639 | 137.873 | 81.0145
1.5616 | 162.0047 | 68.84 | 110.9551 | 11.4629 | 137.9558 | 81.0023
1.5619 | 162.0285 | 68.8752 | 110.9278 | 11.4623 | 137.9325 | 81.0142
1.5621 | 162.0522 | 68.9139 | 110.897 | 11.4617 | 137.9057 | 81.0261
1.562 | 162.0281 | 69.0133 | 110.7896 | 11.4612 | 137.7943 | 81.0141
1.5625 | 162.0514 | 68.9868 | 110.8238 | 11.459 | 137.8324 | 81.0257
1.5625 | 162.0758 | 69.206 | 110.6128 | 11.4605 | 137.6254 | 81.0379
1.5626 | 162.0757 | 69.1592 | 110.6595 | 11.46 | 137.6721 | 81.0378
1.5629 | 162.0993 | 69.2973 | 110.5293 | 11.4589 | 137.5458 | 81.0496
1.5628 | 162.124 | 69.2438 | 110.591 | 11.4615 | 137.6117 | 81.062
1.5632 | 162.1474 | 69.318 | 110.5246 | 11.4598 | 137.5492 | 81.0737
1.5634 | 162.1715 | 69.4405 | 110.4102 | 11.4603 | 137.4388 | 81.0858
1.5634 | 162.2203 | 69.467 | 110.3999 | 11.4634 | 137.4366 | 81.1101
1.5638 | 162.195 | 69.4873 | 110.3712 | 11.4586 | 137.4037 | 81.0975
1.5637 | 162.1951 | 69.2668 | 110.5917 | 11.4592 | 137.6243 | 81.0976
1.564 | 162.2189 | 69.2757 | 110.5908 | 11.4586 | 137.6272 | 81.1094
1.5643 | 162.2426 | 69.1294 | 110.745 | 11.458 | 137.7854 | 81.1213
1.5641 | 162.2187 | 69.2168 | 110.6496 | 11.458 | 137.6861 | 81.1094
1.5646 | 162.242 | 69.1443 | 110.7299 | 11.4558 | 137.7702 | 81.121
1.5646 | 162.2908 | 69.121 | 110.7694 | 11.4589 | 137.8179 | 81.1454
1.5647 | 162.2662 | 69.2029 | 110.6793 | 11.4568 | 137.7237 | 81.1331
1.565 | 162.3142 | 69.1749 | 110.7233 | 11.4572 | 137.7757 | 81.1571
1.565 | 162.3144 | 69.3676 | 110.5307 | 11.4578 | 137.5831 | 81.1572
1.5653 | 162.3136 | 69.4792 | 110.4188 | 11.4551 | 137.4711 | 81.1568
1.5654 | 162.3378 | 69.3204 | 110.5857 | 11.4561 | 137.642 | 81.1689
1.5655 | 162.3865 | 69.3581 | 110.5642 | 11.4587 | 137.6286 | 81.1932
1.566 | 162.4098 | 69.4116 | 110.5185 | 11.4565 | 137.5868 | 81.2049
1.566 | 162.4098 | 69.3514 | 110.5787 | 11.4565 | 137.647 | 81.2049
1.5661 | 162.4338 | 69.4931 | 110.445 | 11.457 | 137.5173 | 81.2169
1.5665 | 162.4331 | 69.5121 | 110.4258 | 11.4543 | 137.4979 | 81.2165
1.5664 | 162.4332 | 69.4549 | 110.483 | 11.4548 | 137.5552 | 81.2166
1.5668 | 162.4324 | 69.4126 | 110.525 | 11.4521 | 137.5971 | 81.2162
1.5668 | 162.4567 | 69.3041 | 110.6416 | 11.4531 | 137.7177 | 81.2283
1.5668 | 162.4567 | 69.472 | 110.4737 | 11.4531 | 137.5498 | 81.2283
1.5673 | 162.48 | 69.2699 | 110.6836 | 11.4509 | 137.7636 | 81.24
1.5673 | 162.5287 | 69.1133 | 110.8564 | 11.454 | 137.9446 | 81.2644
1.5675 | 162.504 | 69.3842 | 110.5773 | 11.4514 | 137.6613 | 81.252
1.5677 | 162.5523 | 69.2397 | 110.7379 | 11.4529 | 137.83 | 81.2762
1.5677 | 162.5523 | 69.1947 | 110.7829 | 11.4529 | 137.875 | 81.2762
1.5681 | 162.5758 | 69.251 | 110.7344 | 11.4512 | 137.8304 | 81.2879
1.5681 | 162.5758 | 69.2429 | 110.7425 | 11.4512 | 137.8385 | 81.2879
1.5682 | 162.6244 | 69.165 | 110.8366 | 11.4538 | 137.9407 | 81.3122
1.5686 | 162.6478 | 69.2109 | 110.7985 | 11.4521 | 137.9065 | 81.3239
1.5685 | 162.6238 | 69.1254 | 110.876 | 11.4517 | 137.98 | 81.3119
1.5689 | 162.6474 | 69.3108 | 110.6985 | 11.4505 | 137.8064 | 81.3237
1.5691 | 162.6469 | 69.2555 | 110.7536 | 11.4489 | 137.8615 | 81.3235
1.569 | 162.6471 | 69.1115 | 110.8977 | 11.4494 | 138.0055 | 81.3235
1.5694 | 162.6705 | 69.165 | 110.852 | 11.4478 | 137.9638 | 81.3353
1.5694 | 162.6461 | 69.0224 | 110.9865 | 11.4462 | 138.0942 | 81.3231
1.5695 | 162.6704 | 69.0813 | 110.9357 | 11.4472 | 138.0474 | 81.3352
1.57 | 162.718 | 69.1587 | 110.8741 | 11.4466 | 137.9938 | 81.359
1.5698 | 162.6941 | 69.0448 | 110.9801 | 11.4466 | 138.0958 | 81.3471
1.5701 | 162.6935 | 68.9891 | 111.0356 | 11.4445 | 138.1511 | 81.3467
1.5703 | 162.7174 | 69.0682 | 110.9644 | 11.4444 | 138.084 | 81.3587
1.5703 | 162.7662 | 69.0903 | 110.9586 | 11.4475 | 138.0863 | 81.3831
1.5708 | 162.7651 | 68.9156 | 111.1329 | 11.4438 | 138.2604 | 81.3825
1.5707 | 162.814 | 68.8896 | 111.1752 | 11.4474 | 138.3109 | 81.407
1.571 | 162.8135 | 68.9332 | 111.1315 | 11.4458 | 138.2671 | 81.4068
1.5714 | 162.837 | 68.9724 | 111.1001 | 11.4442 | 138.2396 | 81.4185
1.5711 | 162.8376 | 69.057 | 111.0157 | 11.4463 | 138.1553 | 81.4188
1.5715 | 162.8368 | 69.0641 | 111.0083 | 11.4436 | 138.1478 | 81.4184
1.5717 | 162.8364 | 69.2906 | 110.7817 | 11.442 | 137.9211 | 81.4182
1.5717 | 162.8364 | 69.1479 | 110.9244 | 11.442 | 138.0638 | 81.4182
1.5721 | 162.8842 | 69.3658 | 110.7224 | 11.4419 | 137.8698 | 81.4421
1.572 | 162.8844 | 69.2582 | 110.8301 | 11.4424 | 137.9775 | 81.4422
1.5722 | 162.9328 | 69.1848 | 111.9196 | 11.4445 | 139.0751 | 81.4664
1.5726 | 162.9075 | 68.9823 | 111.1137 | 11.4397 | 138.2649 | 81.4537
1.5724 | 162.9323 | 68.948 | 111.1563 | 11.4429 | 138.3117 | 81.4662
1.5728 | 162.9559 | 68.9296 | 111.1825 | 11.4417 | 138.3419 | 81.478
1.573 | 162.9799 | 68.9908 | 111.1293 | 11.4417 | 138.2926 | 81.4899
1.573 | 162.9799 | 69.0957 | 111.0244 | 11.4417 | 138.1877 | 81.4899
1.5735 | 163.0275 | 68.9908 | 111.1452 | 11.441 | 138.3165 | 81.5138
1.5734 | 163.0521 | 69.0277 | 111.1165 | 11.4431 | 138.2918 | 81.526
1.5736 | 163.0516 | 69.1772 | 110.9668 | 11.4415 | 138.1421 | 81.5258
1.574 | 163.0508 | 69.1677 | 110.9761 | 11.4388 | 138.1512 | 81.5254
1.5738 | 163.0757 | 69.1213 | 111.0308 | 11.442 | 138.21 | 81.5378
1.5741 | 163.0749 | 69.1011 | 111.0507 | 11.4393 | 138.2298 | 81.5374
1.5744 | 163.0988 | 69.2911 | 110.8687 | 11.4393 | 138.0518 | 81.5494
1.5743 | 163.1234 | 69.2649 | 110.9031 | 11.4413 | 138.0903 | 81.5617
1.5747 | 163.1224 | 69.2608 | 110.9068 | 11.4381 | 138.0939 | 81.5612
1.5747 | 163.098 | 69.1065 | 111.053 | 11.4366 | 138.236 | 81.549
1.5749 | 163.1463 | 69.2798 | 110.8958 | 11.4381 | 138.0869 | 81.5732
1.5753 | 163.1699 | 69.2209 | 110.9626 | 11.437 | 138.1576 | 81.585
1.5751 | 163.1704 | 69.1844 | 110.9992 | 11.4386 | 138.1943 | 81.5852
1.5756 | 163.1937 | 69.3437 | 110.8477 | 11.4364 | 138.0466 | 81.5968
1.5757 | 163.2423 | 69.206 | 111.0016 | 11.4389 | 138.2086 | 81.6211
1.5757 | 163.2423 | 69.2105 | 110.9971 | 11.4389 | 138.2041 | 81.6211
1.5761 | 163.2901 | 69.0935 | 111.13 | 11.4388 | 138.3451 | 81.6451
1.576 | 163.2903 | 69.2631 | 110.9605 | 11.4393 | 138.1755 | 81.6451
1.5763 | 163.2897 | 69.2717 | 110.9517 | 11.4372 | 138.1666 | 81.6448
1.5766 | 163.3378 | 69.2406 | 110.9988 | 11.4382 | 138.2218 | 81.6689
1.5765 | 163.3381 | 69.2249 | 111.0146 | 11.4392 | 138.2377 | 81.6691
1.5769 | 163.3616 | 69.4162 | 110.8312 | 11.4376 | 138.0581 | 81.6808
1.577 | 163.3612 | 69.3271 | 110.9201 | 11.4365 | 138.147 | 81.6806
1.577 | 163.3614 | 69.3468 | 110.9005 | 11.437 | 138.1274 | 81.6807
1.5774 | 163.3848 | 69.45 | 110.8051 | 11.4354 | 138.0359 | 81.6924
1.5773 | 163.385 | 69.224 | 111.0312 | 11.4359 | 138.262 | 81.6925
1.5775 | 163.4089 | 69.219 | 111.0441 | 11.4359 | 138.279 | 81.7045
1.5779 | 163.4081 | 68.9629 | 111.3 | 11.4332 | 138.5347 | 81.7041
1.5777 | 163.433 | 69.0453 | 111.2259 | 11.4363 | 138.4647 | 81.7165
1.5782 | 163.4563 | 68.9174 | 111.3615 | 11.4342 | 138.6042 | 81.7281
1.5783 | 163.4803 | 69.1902 | 111.0967 | 11.4346 | 138.3435 | 81.7402
1.5783 | 163.5049 | 69.1398 | 111.1553 | 11.4367 | 138.4061 | 81.7524
1.5788 | 163.5038 | 69.0489 | 111.2459 | 11.433 | 138.4965 | 81.7519
1.5787 | 163.5039 | 68.9436 | 111.3512 | 11.4335 | 138.6019 | 81.752
1.5789 | 163.5278 | 69.0601 | 111.2427 | 11.4335 | 138.4973 | 81.7639
1.5791 | 163.5518 | 68.9922 | 111.3186 | 11.4334 | 138.5772 | 81.7759
1.5791 | 163.5519 | 69.1835 | 111.1273 | 11.4339 | 138.386 | 81.776
1.5795 | 163.5754 | 68.953 | 111.3656 | 11.4323 | 138.6282 | 81.7877
1.5795 | 163.5754 | 68.944 | 111.3746 | 11.4323 | 138.6372 | 81.7877
1.5796 | 163.5996 | 69.0268 | 111.2999 | 11.4333 | 138.5665 | 81.7998
1.5801 | 163.6229 | 68.9872 | 111.3473 | 11.4311 | 138.6177 | 81.8114
1.58 | 163.6474 | 69.1758 | 111.1668 | 11.4332 | 138.4414 | 81.8237
1.5802 | 163.6469 | 69.1741 | 111.1684 | 11.4316 | 138.4429 | 81.8235
1.5805 | 163.6707 | 69.1637 | 111.1867 | 11.431 | 138.4651 | 81.8353
1.5804 | 163.7196 | 69.1993 | 111.1674 | 11.4346 | 138.454 | 81.8598
1.5808 | 163.7188 | 69.2717 | 111.0947 | 11.4319 | 138.3812 | 81.8594
1.5809 | 163.7431 | 69.1691 | 111.2054 | 11.433 | 138.4959 | 81.8715
1.5809 | 163.7429 | 69.0641 | 111.3104 | 11.4324 | 138.6009 | 81.8715
1.5814 | 163.7662 | 69.2973 | 111.0849 | 11.4302 | 138.3793 | 81.8831
1.5812 | 163.7667 | 69.1088 | 111.2736 | 11.4318 | 138.568 | 81.8833
1.5814 | 163.7906 | 69.31 | 111.0804 | 11.4318 | 138.3788 | 81.8953
1.5819 | 163.8139 | 69.3842 | 111.0139 | 11.4296 | 138.3162 | 81.9069
1.5817 | 163.7899 | 69.2924 | 111.0977 | 11.4297 | 138.3961 | 81.895
1.5822 | 163.8378 | 69.1645 | 111.2416 | 11.4295 | 138.5479 | 81.9189
1.5823 | 163.8618 | 69.1371 | 111.277 | 11.43 | 138.5873 | 81.9309
1.5822 | 163.8376 | 69.1654 | 111.2406 | 11.429 | 138.5469 | 81.9188
1.5827 | 163.8854 | 69.1484 | 111.2736 | 11.4289 | 138.5878 | 81.9427
1.5827 | 163.9098 | 69.2384 | 111.1917 | 11.4304 | 138.51 | 81.9549
1.5829 | 163.9093 | 69.5102 | 110.9197 | 11.4289 | 138.238 | 81.9547
1.5832 | 163.9329 | 69.4954 | 110.9424 | 11.4277 | 138.2646 | 81.9665
1.583 | 163.9334 | 69.3941 | 111.0439 | 11.4293 | 138.3661 | 81.9667
1.5833 | 163.9572 | 69.5206 | 110.9253 | 11.4287 | 138.2515 | 81.9786
1.5836 | 163.9809 | 69.328 | 111.1258 | 11.4282 | 138.456 | 81.9905
1.5835 | 163.9811 | 69.1628 | 111.2911 | 11.4287 | 138.6212 | 81.9905
1.584 | 164.0045 | 69.0745 | 111.3872 | 11.427 | 138.7213 | 82.0023
1.584 | 164.0045 | 69.1758 | 111.2859 | 11.427 | 138.62 | 82.0023
1.5841 | 164.0286 | 69.1218 | 111.3479 | 11.4275 | 138.686 | 82.0143
1.5845 | 164.0033 | 69.084 | 111.3773 | 11.4228 | 138.7111 | 82.0016
1.5843 | 164.0281 | 69.0516 | 111.4179 | 11.4259 | 138.756 | 82.0141
1.5846 | 164.0519 | 69.1947 | 111.2828 | 11.4253 | 138.6247 | 82.0259
1.5849 | 164.0512 | 69.1993 | 111.2779 | 11.4232 | 138.6198 | 82.0256
1.5848 | 164.0758 | 69.196 | 111.2894 | 11.4253 | 138.6354 | 82.0379
1.5853 | 164.0748 | 69.2623 | 111.2228 | 11.4221 | 138.5686 | 82.0374
1.5853 | 164.1236 | 69.2137 | 111.2877 | 11.4252 | 138.6416 | 82.0618
1.5853 | 164.1234 | 69.1218 | 111.3795 | 11.4246 | 138.7334 | 82.0617
1.5858 | 164.1469 | 69.1551 | 111.354 | 11.423 | 138.7118 | 82.0734
1.5856 | 164.1716 | 69.2519 | 111.2655 | 11.4256 | 138.6274 | 82.0858
1.5861 | 164.2194 | 69.3086 | 111.2247 | 11.4255 | 138.5946 | 82.1097
1.5863 | 164.2431 | 69.2154 | 111.3258 | 11.4249 | 138.6997 | 82.1216
1.5861 | 164.2192 | 69.3694 | 111.1638 | 11.425 | 138.5337 | 82.1096
1.5866 | 164.2425 | 69.2735 | 111.2675 | 11.4228 | 138.6413 | 82.1213
1.5867 | 164.2424 | 69.1628 | 111.3782 | 11.4223 | 138.7519 | 82.1212
1.5867 | 164.2424 | 69.2253 | 111.3157 | 11.4223 | 138.6894 | 82.1212
1.5871 | 164.2658 | 69.2973 | 111.2515 | 11.4206 | 138.6291 | 82.1329
1.5871 | 164.2903 | 69.224 | 111.3329 | 11.4227 | 138.7147 | 82.1452
1.5874 | 164.2897 | 69.341 | 111.2157 | 11.4206 | 138.5973 | 82.1448
1.5876 | 164.3134 | 69.341 | 111.2236 | 11.42 | 138.6092 | 82.1567
1.5875 | 164.3381 | 69.5089 | 111.064 | 11.4226 | 138.4537 | 82.1691
1.5879 | 164.3372 | 69.4054 | 111.1672 | 11.4194 | 138.5567 | 82.1686
1.588 | 164.3614 | 69.314 | 111.2666 | 11.4204 | 138.6602 | 82.1807
1.588 | 164.3614 | 69.319 | 111.2616 | 11.4204 | 138.6552 | 82.1807
1.5885 | 164.4091 | 69.2461 | 111.3504 | 11.4198 | 138.7519 | 82.2045
1.5884 | 164.4092 | 69.2636 | 111.333 | 11.4203 | 138.7345 | 82.2046
1.5886 | 164.4089 | 69.3937 | 111.2028 | 11.4192 | 138.6043 | 82.2045
1.5889 | 164.4569 | 69.3865 | 111.226 | 11.4197 | 138.6354 | 82.2284
1.5888 | 164.4572 | 69.5472 | 111.0654 | 11.4207 | 138.4749 | 82.2286
1.5892 | 164.4564 | 69.3122 | 111.3001 | 11.4181 | 138.7095 | 82.2282
1.5895 | 164.4802 | 69.3204 | 111.2998 | 11.4175 | 138.7132 | 82.2401
1.5893 | 164.4805 | 69.1416 | 111.4787 | 11.4186 | 138.8921 | 82.2402
1.5898 | 164.4794 | 69.2285 | 111.3915 | 11.4148 | 138.8047 | 82.2397
1.5899 | 164.5036 | 69.1669 | 111.4611 | 11.4159 | 138.8784 | 82.2518
1.5898 | 164.5282 | 69.2442 | 111.392 | 11.4179 | 138.8134 | 82.2641
1.5902 | 164.5516 | 69.1416 | 111.5024 | 11.4163 | 138.9277 | 82.2758
1.5901 | 164.5275 | 69.2294 | 111.4066 | 11.4158 | 138.8279 | 82.2638
1.5904 | 164.5513 | 69.1799 | 111.464 | 11.4152 | 138.8892 | 82.2756
1.5908 | 164.5992 | 69.1501 | 111.5098 | 11.4156 | 138.943 | 82.2996
1.5906 | 164.5996 | 69.0498 | 111.6102 | 11.4167 | 139.0435 | 82.2998
1.591 | 164.6474 | 69.1097 | 111.5663 | 11.4166 | 139.0075 | 82.3237
1.5912 | 164.6471 | 69.147 | 111.5289 | 11.4155 | 138.97 | 82.3235
1.5911 | 164.6716 | 69.1907 | 111.4933 | 11.4176 | 138.9386 | 82.3358
1.5916 | 164.6706 | 68.9161 | 111.7676 | 11.4144 | 139.2127 | 82.3353
1.5915 | 164.6708 | 69.0565 | 111.6273 | 11.415 | 139.0724 | 82.3354
1.5916 | 164.6705 | 69.1421 | 111.5416 | 11.4139 | 138.9866 | 82.3352
1.5921 | 164.6939 | 68.9958 | 111.6957 | 11.4123 | 139.1447 | 82.347
1.5921 | 164.6452 | 69.0453 | 111.6299 | 11.4092 | 139.0708 | 82.3226
1.5923 | 164.6933 | 68.9714 | 111.7199 | 11.4102 | 139.1687 | 82.3466
1.5924 | 164.7175 | 68.9454 | 111.7539 | 11.4112 | 139.2069 | 82.3588
1.5923 | 164.7421 | 69.0885 | 111.619 | 11.4132 | 139.076 | 82.371
1.5929 | 164.7653 | 69.12 | 111.5953 | 11.4111 | 139.0562 | 82.3827
1.5927 | 164.7656 | 69.1101 | 111.6053 | 11.4121 | 139.0662 | 82.3828
1.593 | 164.8138 | 69.1376 | 111.5938 | 11.4131 | 139.0628 | 82.4069
1.5935 | 164.837 | 69.0268 | 111.7124 | 11.4109 | 139.1852 | 82.4185
1.5933 | 164.8375 | 68.9215 | 111.8178 | 11.4125 | 139.2908 | 82.4188
1.5936 | 164.8369 | 69.1484 | 111.5907 | 11.4104 | 139.0635 | 82.4184
1.5939 | 164.8606 | 69.1691 | 111.5779 | 11.4098 | 139.0547 | 82.4303
1.5936 | 164.8611 | 69.2496 | 111.4976 | 11.4114 | 138.9745 | 82.4306
1.5942 | 164.8844 | 69.129 | 111.626 | 11.4092 | 139.1067 | 82.4422
1.5942 | 164.8844 | 69.1371 | 111.6179 | 11.4092 | 139.0986 | 82.4422
1.5944 | 164.9327 | 68.9687 | 111.8024 | 11.4107 | 139.2911 | 82.4663
1.5948 | 164.9317 | 69.233 | 111.5377 | 11.4075 | 139.0264 | 82.4659
1.5946 | 164.981 | 69.0242 | 111.763 | 11.4122 | 139.2598 | 82.4905
1.5949 | 164.9802 | 69.2132 | 111.5737 | 11.4095 | 139.0704 | 82.4901
1.5951 | 165.0286 | 69.0556 | 111.7474 | 11.4115 | 139.2522 | 82.5143
1.595 | 165.0288 | 69.1506 | 111.6525 | 11.4121 | 139.1573 | 82.5144
1.5955 | 165.0522 | 68.9516 | 111.8593 | 11.4104 | 139.368 | 82.5261
1.5955 | 165.0764 | 69.0398 | 111.7792 | 11.4114 | 139.2919 | 82.5382
1.5956 | 165.1006 | 69.0813 | 111.7457 | 11.4124 | 139.2625 | 82.5503
1.5961 | 165.1239 | 68.994 | 111.8408 | 11.4103 | 139.3615 | 82.562
1.596 | 165.1486 | 68.8454 | 111.9976 | 11.4129 | 139.5224 | 82.5743
1.5962 | 165.148 | 68.9629 | 111.8799 | 11.4108 | 139.4046 | 82.574
1.5965 | 165.1473 | 69.0493 | 111.7933 | 11.4086 | 139.3179 | 82.5737
1.5964 | 165.1233 | 69.0845 | 111.7501 | 11.4082 | 139.2706 | 82.5616
1.5968 | 165.1467 | 69.0201 | 111.8223 | 11.4065 | 139.3468 | 82.5734
1.597 | 165.1708 | 69.0804 | 111.77 | 11.407 | 139.2985 | 82.5854
1.5969 | 165.2197 | 69.1637 | 111.703 | 11.4106 | 139.2396 | 82.6098
1.5973 | 165.2187 | 69.1659 | 111.7005 | 11.4074 | 139.237 | 82.6094
1.5973 | 165.2187 | 69.1578 | 111.7086 | 11.4074 | 139.2451 | 82.6094
1.5975 | 165.2426 | 69.3163 | 111.5581 | 11.4074 | 139.0985 | 82.6213
1.5978 | 165.242 | 69.224 | 111.6502 | 11.4053 | 139.1905 | 82.621
1.5978 | 165.2666 | 69.3703 | 111.5121 | 11.4073 | 139.0565 | 82.6333
1.5982 | 165.3144 | 69.1452 | 111.7531 | 11.4072 | 139.3055 | 82.6572
1.5982 | 165.3144 | 69.0979 | 111.8004 | 11.4072 | 139.3528 | 82.6572
1.5983 | 165.3386 | 69.3649 | 111.5415 | 11.4082 | 139.0979 | 82.6693
1.5987 | 165.362 | 69.2204 | 111.6938 | 11.4066 | 139.2541 | 82.681
1.5986 | 165.3622 | 69.1034 | 111.8108 | 11.4071 | 139.3712 | 82.6811
1.5988 | 165.3617 | 69.2861 | 111.628 | 11.4056 | 139.1882 | 82.6808
1.5992 | 165.3853 | 69.3396 | 111.5823 | 11.4045 | 139.1465 | 82.6926
1.5991 | 165.3856 | 69.1277 | 111.7943 | 11.4055 | 139.3586 | 82.6928
1.5995 | 165.3846 | 69.0948 | 111.8269 | 11.4024 | 139.391 | 82.6923
1.5996 | 165.3843 | 68.8572 | 112.0644 | 11.4013 | 139.6285 | 82.6922
1.5996 | 165.4089 | 69.1952 | 111.7346 | 11.4034 | 139.3027 | 82.7044
1.6001 | 165.4321 | 68.9881 | 111.9494 | 11.4012 | 139.5215 | 82.7161
1.6 | 165.4079 | 69.066 | 111.8635 | 11.4002 | 139.4315 | 82.704
1.6002 | 165.4074 | 69.0831 | 111.8462 | 11.3986 | 139.4141 | 82.7037
1.6006 | 165.4554 | 69.4257 | 111.5196 | 11.3991 | 139.0955 | 82.7277
1.6004 | 165.4557 | 69.2375 | 111.7079 | 11.4001 | 139.2839 | 82.7279
1.6008 | 165.4793 | 69.1528 | 111.8005 | 11.399 | 139.3804 | 82.7397
1.601 | 165.5032 | 68.9746 | 111.9866 | 11.399 | 139.5705 | 82.7516
1.6009 | 165.5035 | 69.3221 | 111.6392 | 11.4 | 139.2232 | 82.7518
1.6014 | 165.5268 | 69.1605 | 111.8086 | 11.3979 | 139.3964 | 82.7634
1.6014 | 165.5268 | 69.2605 | 111.7086 | 11.3979 | 139.2964 | 82.7634
1.6015 | 165.5265 | 69.2091 | 111.7599 | 11.3968 | 139.3476 | 82.7632
1.6018 | 165.5502 | 69.1498 | 111.8271 | 11.3962 | 139.4188 | 82.7751
1.6018 | 165.5746 | 69.251 | 111.734 | 11.3978 | 139.3298 | 82.7873
1.602 | 165.5985 | 69.0084 | 111.9846 | 11.3977 | 139.5844 | 82.7993
1.6022 | 165.598 | 69.1952 | 111.7976 | 11.3961 | 139.3973 | 82.799
1.6022 | 165.6224 | 69.2267 | 112.7743 | 11.3977 | 140.378 | 82.8112
1.6026 | 165.646 | 69.0259 | 111.9829 | 11.3966 | 139.5906 | 82.823
1.6026 | 165.6704 | 69.1146 | 111.9024 | 11.3981 | 139.5141 | 82.8352
1.6028 | 165.6943 | 68.9265 | 112.0984 | 11.398 | 139.7141 | 82.8471
1.6033 | 165.7421 | 69.0246 | 112.0163 | 11.3979 | 139.6399 | 82.871
1.6031 | 165.7424 | 69.0021 | 112.0389 | 11.399 | 139.6626 | 82.8712
1.6034 | 165.7661 | 69.134 | 111.9149 | 11.3984 | 139.5426 | 82.8831
1.6037 | 165.7655 | 69.1938 | 111.8549 | 11.3963 | 139.4825 | 82.8828
1.6036 | 165.7657 | 69.0556 | 111.9931 | 11.3968 | 139.6207 | 82.8828
1.604 | 165.7891 | 69.1394 | 111.9171 | 11.3952 | 139.5486 | 82.8945
1.6041 | 165.7889 | 69.1727 | 111.8838 | 11.3947 | 139.5153 | 82.8945
1.6042 | 165.7888 | 69.1709 | 111.8855 | 11.3942 | 139.517 | 82.8944
1.6046 | 165.8122 | 68.9471 | 112.1171 | 11.3925 | 139.7525 | 82.9061
1.6046 | 165.8124 | 69.0254 | 112.0389 | 11.3931 | 139.6743 | 82.9062
1.6048 | 165.8363 | 68.9215 | 112.1508 | 11.393 | 139.7901 | 82.9181
1.6051 | 165.8355 | 69.2672 | 111.8048 | 11.3904 | 139.444 | 82.9177
1.605 | 165.8358 | 69.1173 | 111.9548 | 11.3915 | 139.5941 | 82.9179
1.6054 | 165.8592 | 69.2051 | 111.8748 | 11.3898 | 139.518 | 82.9296
1.6056 | 165.8833 | 69.1888 | 111.8991 | 11.3903 | 139.5463 | 82.9416
1.6056 | 165.932 | 69.2119 | 111.8923 | 11.3933 | 139.5476 | 82.966
1.6061 | 165.9553 | 69.1475 | 111.9644 | 11.3912 | 139.6236 | 82.9776
1.6061 | 165.9553 | 69.318 | 111.7939 | 11.3912 | 139.4531 | 82.9776
1.6062 | 165.9793 | 69.2087 | 111.9112 | 11.3917 | 139.5745 | 82.9897
1.6065 | 165.9787 | 69.1614 | 111.9583 | 11.3896 | 139.6215 | 82.9894
1.6064 | 165.9546 | 69.2721 | 111.8396 | 11.3891 | 139.4987 | 82.9773
1.6068 | 165.9537 | 69.2856 | 111.8258 | 11.386 | 139.4847 | 82.9768
1.6069 | 166.0021 | 69.1097 | 112.0178 | 11.388 | 139.6849 | 83.0011
1.6069 | 166.0021 | 68.9049 | 112.2226 | 11.388 | 139.8897 | 83.0011
1.6074 | 166.0256 | 68.9552 | 112.1802 | 11.3864 | 139.8511 | 83.0128
1.6073 | 166.0013 | 69.0426 | 112.0847 | 11.3854 | 139.7516 | 83.0007
1.6074 | 166.0254 | 69.0907 | 112.0446 | 11.3858 | 139.7155 | 83.0127
1.6078 | 166.0734 | 69.1133 | 112.038 | 11.3863 | 139.7169 | 83.0367
1.6077 | 166.0737 | 69.1952 | 111.9562 | 11.3873 | 139.6351 | 83.0368
1.6081 | 166.0727 | 68.8855 | 112.2656 | 11.3842 | 139.9444 | 83.0364
1.6083 | 166.121 | 68.8495 | 112.3177 | 11.3856 | 140.0045 | 83.0605
1.6083 | 166.121 | 68.9521 | 112.2151 | 11.3856 | 139.9019 | 83.0605
1.6087 | 166.1446 | 68.8959 | 112.2791 | 11.3846 | 139.9699 | 83.0723
1.6087 | 166.1202 | 68.8841 | 112.2828 | 11.383 | 139.9695 | 83.0601
1.6088 | 166.1443 | 68.9372 | 112.2377 | 11.3835 | 139.9284 | 83.0721
1.6093 | 166.1433 | 68.9791 | 112.1955 | 11.3804 | 139.8861 | 83.0717
1.6091 | 166.1436 | 69.0727 | 112.102 | 11.3814 | 139.7926 | 83.0718
1.6094 | 166.1674 | 69.1025 | 112.0801 | 11.3809 | 139.7747 | 83.0837
1.6098 | 166.1909 | 69.1501 | 112.0404 | 11.3798 | 139.7389 | 83.0955
1.6096 | 166.1913 | 69.0628 | 112.1278 | 11.3808 | 139.8263 | 83.0956
1.61 | 166.2148 | 69.1664 | 112.032 | 11.3797 | 139.7345 | 83.1074
1.6101 | 166.2389 | 69.1263 | 112.0802 | 11.3802 | 139.7867 | 83.1195
1.6102 | 166.2631 | 68.9476 | 112.2669 | 11.3812 | 139.9775 | 83.1316
1.6106 | 166.2865 | 69.2596 | 111.9627 | 11.3796 | 139.6772 | 83.1433
1.6106 | 166.3111 | 69.2924 | 111.9381 | 11.3816 | 139.6566 | 83.1555
1.6108 | 166.3348 | 69.2591 | 111.9793 | 11.381 | 139.7018 | 83.1674
1.6112 | 166.3584 | 69.1803 | 112.066 | 11.38 | 139.7924 | 83.1792
1.611 | 166.3589 | 69.2452 | 112.0013 | 11.3815 | 139.7277 | 83.1794
1.6114 | 166.3823 | 69.1691 | 112.0852 | 11.3799 | 139.8155 | 83.1911
1.6116 | 166.3818 | 69.1322 | 112.1219 | 11.3784 | 139.8522 | 83.1909
1.6116 | 166.382 | 69.075 | 112.1792 | 11.3789 | 139.9095 | 83.191
1.612 | 166.381 | 69.3361 | 111.9177 | 11.3758 | 139.6479 | 83.1905
1.612 | 166.4054 | 69.165 | 112.097 | 11.3773 | 139.8312 | 83.2027
1.6121 | 166.4295 | 69.2042 | 112.0658 | 11.3777 | 139.804 | 83.2147
1.6125 | 166.4287 | 69.1839 | 112.0858 | 11.3751 | 139.8239 | 83.2143
1.6124 | 166.429 | 69.0741 | 112.1957 | 11.3762 | 139.9339 | 83.2145
1.6128 | 166.4524 | 69.1794 | 112.0982 | 11.3746 | 139.8403 | 83.2262
1.6129 | 166.4766 | 69.341 | 111.9447 | 11.3756 | 139.6908 | 83.2383
1.613 | 166.525 | 69.2874 | 112.0144 | 11.3775 | 139.7686 | 83.2625
1.6134 | 166.5242 | 69.2744 | 112.0272 | 11.375 | 139.7812 | 83.2621
1.6134 | 166.5486 | 69.2577 | 112.052 | 11.3765 | 139.8101 | 83.2743
1.6136 | 166.5481 | 69.1956 | 112.1139 | 11.3749 | 139.872 | 83.2741
1.6139 | 166.5717 | 69.0736 | 112.2438 | 11.3738 | 140.0058 | 83.2859
1.6138 | 166.572 | 69.368 | 111.9495 | 11.3749 | 139.7115 | 83.286
1.6142 | 166.5712 | 69.116 | 112.2012 | 11.3723 | 139.9631 | 83.2856
1.6145 | 166.595 | 69.2618 | 112.0634 | 11.3717 | 139.8292 | 83.2975
1.6143 | 166.5953 | 69.1969 | 112.1284 | 11.3727 | 139.8943 | 83.2977
1.6148 | 166.6186 | 69.3963 | 111.9367 | 11.3706 | 139.7065 | 83.3093
1.6149 | 166.6184 | 69.4333 | 111.8997 | 11.3701 | 139.6694 | 83.3092
1.615 | 166.6182 | 69.251 | 112.0819 | 11.3696 | 139.8516 | 83.3091
1.6153 | 166.6418 | 69.2618 | 112.079 | 11.3685 | 139.8526 | 83.3209
1.6152 | 166.642 | 69.3334 | 112.0074 | 11.369 | 139.7811 | 83.321
1.6155 | 166.6413 | 69.3514 | 111.9892 | 11.3669 | 139.7628 | 83.3207
1.6157 | 166.6654 | 69.4279 | 111.9207 | 11.3674 | 139.6983 | 83.3327
1.6158 | 166.6896 | 69.3815 | 111.9752 | 11.3684 | 139.7568 | 83.3448
1.6162 | 166.7374 | 69.2393 | 112.1333 | 11.3683 | 139.9229 | 83.3687
1.6161 | 166.7132 | 69.4707 | 111.8939 | 11.3673 | 139.6794 | 83.3566
1.6163 | 166.7616 | 69.4954 | 111.8853 | 11.3693 | 139.6789 | 83.3808
1.6167 | 166.7607 | 69.3348 | 112.0456 | 11.3662 | 139.839 | 83.3803
1.6165 | 166.7854 | 69.3383 | 112.0503 | 11.3687 | 139.8479 | 83.3927
1.6168 | 166.7847 | 69.355 | 112.0334 | 11.3667 | 139.8309 | 83.3924
1.6172 | 166.8083 | 69.4972 | 111.8991 | 11.3656 | 139.7004 | 83.4041
1.6171 | 166.7841 | 69.4886 | 111.8996 | 11.3646 | 139.6969 | 83.392
1.6175 | 166.8077 | 69.4446 | 111.9515 | 11.3635 | 139.7527 | 83.4038
1.6176 | 166.8073 | 69.5094 | 111.8865 | 11.3625 | 139.6878 | 83.4037
1.6176 | 166.8319 | 69.4869 | 111.9172 | 11.3645 | 139.7225 | 83.4159
1.6181 | 166.8064 | 69.7034 | 111.6922 | 11.3594 | 139.4933 | 83.4032
1.618 | 166.8797 | 69.4338 | 111.9863 | 11.3644 | 139.7995 | 83.4398
1.6182 | 166.8548 | 69.3514 | 112.0604 | 11.3614 | 139.8695 | 83.4274
1.6185 | 166.8542 | 69.0849 | 112.3267 | 11.3593 | 140.1357 | 83.4271
1.6184 | 166.9031 | 69.2353 | 112.1926 | 11.3628 | 140.0097 | 83.4515
1.6188 | 166.9023 | 69.2731 | 112.1545 | 11.3602 | 139.9715 | 83.4511
1.6189 | 166.9021 | 69.3204 | 112.1071 | 11.3597 | 139.9242 | 83.4511
1.6189 | 166.9263 | 69.1515 | 112.2841 | 11.3607 | 140.1052 | 83.4632
1.6194 | 166.9496 | 69.1335 | 112.3099 | 11.3586 | 140.1348 | 83.4748
1.6193 | 166.9743 | 69.2874 | 112.1642 | 11.3611 | 139.9932 | 83.4871
1.6195 | 166.9494 | 69.237 | 112.2063 | 11.3581 | 140.0312 | 83.4747
1.6199 | 166.9486 | 69.305 | 112.138 | 11.3555 | 139.9628 | 83.4743
1.6197 | 166.9246 | 69.2861 | 112.1489 | 11.355 | 139.9697 | 83.4623
1.6201 | 166.9725 | 69.0646 | 112.3864 | 11.3554 | 140.2152 | 83.4863
1.6203 | 166.9721 | 69.0183 | 112.4326 | 11.3539 | 140.2612 | 83.486
1.6203 | 166.9721 | 69.2605 | 112.1904 | 11.3539 | 140.019 | 83.486
1.6207 | 166.9713 | 69.3298 | 112.1208 | 11.3513 | 139.9493 | 83.4856
1.6207 | 166.9955 | 69.2195 | 112.2392 | 11.3523 | 140.0717 | 83.4977
1.6208 | 166.9953 | 69.3468 | 112.1118 | 11.3518 | 139.9444 | 83.4977
1.6211 | 167.019 | 69.3204 | 112.1461 | 11.3512 | 139.9826 | 83.5095
1.6211 | 167.0434 | 69.3396 | 112.135 | 11.3527 | 139.9756 | 83.5217
1.6215 | 167.067 | 69.2928 | 112.1897 | 11.3517 | 140.0342 | 83.5335
1.6216 | 167.091 | 69.4895 | 112.001 | 11.3521 | 139.8495 | 83.5455
1.6216 | 167.091 | 69.3874 | 112.1031 | 11.3521 | 139.9516 | 83.5455
1.622 | 167.1145 | 69.3973 | 112.101 | 11.3505 | 139.9534 | 83.5572
1.622 | 167.1146 | 69.404 | 112.0944 | 11.3511 | 139.9468 | 83.5573
1.622 | 167.0901 | 69.4486 | 112.0416 | 11.349 | 139.8899 | 83.545
1.6225 | 167.089 | 69.5161 | 111.9737 | 11.3454 | 139.8219 | 83.5445
1.6224 | 167.1137 | 69.5526 | 111.9455 | 11.348 | 139.7977 | 83.5568
1.6226 | 167.1132 | 69.4653 | 112.0326 | 11.3464 | 139.8848 | 83.5566
1.6231 | 167.161 | 69.3982 | 112.1156 | 11.3463 | 139.9758 | 83.5805
1.6229 | 167.1857 | 69.441 | 112.0811 | 11.3489 | 139.9453 | 83.5928
1.6233 | 167.1847 | 69.3739 | 112.1478 | 11.3458 | 140.012 | 83.5924
1.6234 | 167.2089 | 69.3627 | 112.1671 | 11.3468 | 140.0353 | 83.6045
1.6234 | 167.2333 | 69.3041 | 112.2338 | 11.3483 | 140.106 | 83.6166
1.6238 | 167.2567 | 69.2047 | 112.341 | 11.3467 | 140.2172 | 83.6284
1.6238 | 167.2567 | 69.2047 | 112.341 | 11.3467 | 140.2172 | 83.6284
1.6241 | 167.2806 | 69.0984 | 112.4553 | 11.3466 | 140.3354 | 83.6403
1.6244 | 167.28 | 69.2312 | 112.3223 | 11.3446 | 140.2023 | 83.64
1.6244 | 167.3043 | 69.1182 | 112.4434 | 11.3461 | 140.3275 | 83.6522
1.6246 | 167.3281 | 69.2744 | 112.2951 | 11.3455 | 140.1831 | 83.664
1.6248 | 167.3277 | 69.0246 | 112.5448 | 11.3445 | 140.4328 | 83.6639
1.6248 | 167.3034 | 68.9593 | 112.602 | 11.343 | 140.4859 | 83.6517
1.6253 | 167.3754 | 69.1083 | 112.477 | 11.3439 | 140.3729 | 83.6877
1.6252 | 167.3755 | 69.0539 | 112.5314 | 11.3444 | 140.4274 | 83.6878
1.6255 | 167.3749 | 69.2775 | 112.3076 | 11.3423 | 140.2034 | 83.6874
1.6259 | 167.3985 | 69.418 | 112.175 | 11.3413 | 140.0747 | 83.6992
1.6257 | 167.3989 | 69.3415 | 112.2516 | 11.3428 | 140.1515 | 83.6995
1.626 | 167.4225 | 69.2712 | 112.3298 | 11.3417 | 140.2336 | 83.7113
1.6263 | 167.4463 | 69.3163 | 112.2926 | 11.3412 | 140.2003 | 83.7231
1.6262 | 167.4709 | 69.1097 | 112.5074 | 11.3437 | 140.4193 | 83.7355
1.6267 | 167.4698 | 69.0273 | 112.5895 | 11.3401 | 140.5011 | 83.7349
1.6265 | 167.4945 | 69.0953 | 112.5297 | 11.3426 | 140.4455 | 83.7473
1.6267 | 167.494 | 69.1259 | 112.4989 | 11.3411 | 140.4146 | 83.747
1.6271 | 167.5176 | 69.2519 | 112.3808 | 11.34 | 140.3004 | 83.7588
1.627 | 167.5421 | 69.1438 | 112.4971 | 11.342 | 140.4208 | 83.7711
1.6274 | 167.517 | 69.2087 | 112.4238 | 11.338 | 140.3433 | 83.7585
1.6277 | 167.5651 | 69.1789 | 112.4696 | 11.3389 | 140.3971 | 83.7825
1.6276 | 167.5652 | 69.1888 | 112.4598 | 11.3394 | 140.3873 | 83.7826
1.628 | 167.6132 | 69.0808 | 112.5838 | 11.3399 | 140.5193 | 83.8066
1.628 | 167.613 | 69.1835 | 112.481 | 11.3394 | 140.4165 | 83.8065
1.6282 | 167.6371 | 69.1299 | 112.5426 | 11.3398 | 140.4821 | 83.8185
1.6286 | 167.6605 | 69.075 | 112.6053 | 11.3382 | 140.5487 | 83.8302
1.6285 | 167.6608 | 68.9864 | 112.694 | 11.3393 | 140.6375 | 83.8304
1.6288 | 167.6844 | 68.9012 | 112.7871 | 11.3382 | 140.7345 | 83.8422
1.629 | 167.7084 | 68.967 | 112.7293 | 11.3387 | 140.6807 | 83.8542
1.629 | 167.7328 | 69.0129 | 112.6915 | 11.3402 | 140.647 | 83.8664
1.6294 | 167.7318 | 69.1979 | 112.5062 | 11.3371 | 140.4615 | 83.8659
1.6293 | 167.732 | 68.9976 | 112.7066 | 11.3376 | 140.6619 | 83.866
1.6295 | 167.756 | 69.2236 | 112.4886 | 11.3381 | 140.4479 | 83.878
1.63 | 167.7549 | 69.2002 | 112.5116 | 11.3345 | 140.4708 | 83.8775
1.6298 | 167.7552 | 69.3523 | 112.3596 | 11.3355 | 140.3188 | 83.8776
1.6301 | 167.7546 | 69.3492 | 112.3625 | 11.3335 | 140.3216 | 83.8773
1.6304 | 167.7783 | 69.2879 | 112.4317 | 11.3329 | 140.3948 | 83.8892
1.6303 | 167.7786 | 69.2861 | 112.4336 | 11.3339 | 140.3967 | 83.8893
1.6307 | 167.8021 | 69.4788 | 112.2487 | 11.3324 | 140.2157 | 83.901
1.6309 | 167.8016 | 69.2983 | 112.4291 | 11.3308 | 140.396 | 83.9008
1.6309 | 167.8261 | 69.1875 | 112.548 | 11.3328 | 140.5191 | 83.9131
1.6314 | 167.825 | 69.1956 | 112.5396 | 11.3292 | 140.5104 | 83.9125
1.6312 | 167.8741 | 69.1272 | 112.6243 | 11.3333 | 140.6033 | 83.937
1.6314 | 167.8736 | 69.4081 | 112.3433 | 11.3317 | 140.3222 | 83.9368
1.6317 | 167.9217 | 69.4941 | 112.2733 | 11.3327 | 140.2602 | 83.9608
1.6316 | 167.9218 | 69.4135 | 112.3539 | 11.3332 | 140.3409 | 83.9609
1.6322 | 167.9207 | 69.3442 | 112.4229 | 11.3296 | 140.4097 | 83.9604
1.6323 | 167.9448 | 69.3505 | 112.4246 | 11.3301 | 140.4154 | 83.9724
1.6323 | 167.9448 | 69.3059 | 112.4692 | 11.3301 | 140.46 | 83.9724
1.6327 | 167.9438 | 69.2699 | 112.5049 | 11.327 | 140.4955 | 83.9719
1.6327 | 167.9683 | 69.2037 | 112.5792 | 11.329 | 140.574 | 83.9842
1.6328 | 167.9924 | 69.1709 | 112.6201 | 11.3295 | 140.6188 | 83.9962
1.6331 | 168.0161 | 69.1713 | 112.6276 | 11.3289 | 140.6303 | 84.0081
1.6332 | 168.0403 | 69.2375 | 112.5694 | 11.3299 | 140.5762 | 84.0202
1.6335 | 168.0639 | 69.3743 | 112.4405 | 11.3288 | 140.4511 | 84.0319
1.6336 | 168.0637 | 69.1654 | 112.6493 | 11.3283 | 140.66 | 84.0319
1.6336 | 168.0637 | 69.1218 | 112.6929 | 11.3283 | 140.7036 | 84.0319
1.6341 | 168.1113 | 69.3177 | 112.5129 | 11.3277 | 140.5315 | 84.0557
1.634 | 168.1117 | 69.0426 | 112.7881 | 11.3288 | 140.8067 | 84.0558
1.6342 | 168.1354 | 69.165 | 112.6736 | 11.3282 | 140.6962 | 84.0677
1.6347 | 168.1344 | 69.3338 | 112.5045 | 11.3251 | 140.5269 | 84.0672
1.6345 | 168.1593 | 69.1956 | 112.651 | 11.3282 | 140.6775 | 84.0796
1.6348 | 168.1341 | 69.3117 | 112.5265 | 11.3241 | 140.5489 | 84.0671
1.635 | 168.1336 | 69.3077 | 112.5303 | 11.3226 | 140.5526 | 84.0668
1.635 | 168.1338 | 69.1101 | 112.728 | 11.3231 | 140.7503 | 84.0669
1.6355 | 168.1327 | 68.9904 | 112.8473 | 11.3195 | 140.8694 | 84.0663
1.6354 | 168.1572 | 68.939 | 112.9069 | 11.3215 | 140.9331 | 84.0786
1.6356 | 168.1811 | 68.9184 | 112.9355 | 11.3215 | 140.9656 | 84.0905
1.6359 | 168.1804 | 69.2267 | 112.6269 | 11.3195 | 140.657 | 84.0902
1.6358 | 168.2293 | 69.0845 | 112.7854 | 11.3229 | 140.8237 | 84.1147
1.6362 | 168.2042 | 69.1974 | 112.6642 | 11.3189 | 140.6982 | 84.1021
1.6363 | 168.2526 | 69.052 | 112.8257 | 11.3209 | 140.8678 | 84.1263
1.6363 | 168.277 | 69.242 | 112.6438 | 11.3224 | 140.69 | 84.1385
1.6368 | 168.3002 | 69.2065 | 112.6871 | 11.3203 | 140.7371 | 84.1501
1.6368 | 168.3247 | 69.3154 | 112.5863 | 11.3223 | 140.6405 | 84.1624
1.6369 | 168.3 | 69.2181 | 112.6754 | 11.3198 | 140.7254 | 84.15
1.6374 | 168.3234 | 69.0453 | 112.856 | 11.3182 | 140.9099 | 84.1617
1.6372 | 168.3238 | 68.9999 | 112.9015 | 11.3192 | 140.9555 | 84.1619
1.6376 | 168.323 | 69.1538 | 112.7474 | 11.3167 | 140.8012 | 84.1615
1.6378 | 168.3468 | 69.0853 | 112.8238 | 11.3166 | 140.8816 | 84.1734
1.6377 | 168.347 | 69.0511 | 112.8581 | 11.3171 | 140.9159 | 84.1735
1.6382 | 168.3459 | 68.8575 | 113.0513 | 11.3136 | 141.1089 | 84.1729
1.6382 | 168.3459 | 68.7851 | 113.1237 | 11.3136 | 141.1813 | 84.1729
1.6382 | 168.3459 | 68.8076 | 113.1012 | 11.3136 | 141.1588 | 84.1729
1.6387 | 168.3693 | 68.787 | 113.1296 | 11.312 | 141.1911 | 84.1846
1.6386 | 168.4182 | 68.9494 | 112.9835 | 11.3155 | 141.0532 | 84.2091
1.6389 | 168.3932 | 68.9026 | 113.022 | 11.312 | 141.0875 | 84.1966
1.6391 | 168.4414 | 68.85 | 113.0906 | 11.3134 | 141.1642 | 84.2207
1.639 | 168.4416 | 69.0318 | 112.9089 | 11.3139 | 140.9825 | 84.2208
1.6395 | 168.465 | 68.8621 | 113.0864 | 11.3124 | 141.1639 | 84.2325
1.6395 | 168.465 | 69.043 | 112.9055 | 11.3124 | 140.983 | 84.2325
1.6395 | 168.4648 | 69.3149 | 112.6335 | 11.3119 | 140.711 | 84.2324
1.64 | 168.4882 | 69.1475 | 112.8087 | 11.3103 | 140.8901 | 84.2441
1.6399 | 168.5128 | 68.975 | 112.9894 | 11.3123 | 141.0749 | 84.2564
1.6402 | 168.5121 | 69.0664 | 112.8978 | 11.3103 | 140.9832 | 84.2561
1.6405 | 168.5359 | 69.0785 | 112.8936 | 11.3097 | 140.9829 | 84.2679
1.6403 | 168.5118 | 69.0971 | 112.867 | 11.3092 | 140.9523 | 84.2559
1.6408 | 168.5594 | 69.0403 | 112.9397 | 11.3087 | 141.0329 | 84.2797
1.6409 | 168.5349 | 69.052 | 112.9198 | 11.3067 | 141.0089 | 84.2674
1.6408 | 168.5594 | 68.9418 | 113.0382 | 11.3087 | 141.1314 | 84.2797
1.6413 | 168.5827 | 68.8742 | 113.1135 | 11.3066 | 141.2106 | 84.2913
1.6413 | 168.6072 | 68.8351 | 113.1608 | 11.3086 | 141.262 | 84.3036
1.6415 | 168.6309 | 68.9359 | 113.0679 | 11.308 | 141.1731 | 84.3155
1.6418 | 168.6303 | 68.908 | 113.0956 | 11.306 | 141.2006 | 84.3151
1.6418 | 168.6548 | 69.1285 | 112.8833 | 11.308 | 140.9924 | 84.3274
1.6421 | 168.654 | 69.2536 | 112.7579 | 11.3055 | 140.8669 | 84.327
1.6422 | 168.7026 | 69.0849 | 112.9428 | 11.3079 | 141.0599 | 84.3513
1.6423 | 168.678 | 69.156 | 112.8635 | 11.3059 | 140.9765 | 84.339
1.6427 | 168.6771 | 69.0628 | 112.9564 | 11.3029 | 141.0692 | 84.3385
1.6426 | 168.7018 | 69.1138 | 112.9136 | 11.3054 | 141.0306 | 84.3509
1.6429 | 168.701 | 69.1016 | 112.9256 | 11.3029 | 141.0424 | 84.3505
1.6433 | 168.7245 | 69.2353 | 112.7997 | 11.3018 | 140.9205 | 84.3623
1.6431 | 168.7006 | 69.2308 | 112.7962 | 11.3018 | 140.913 | 84.3503
1.6435 | 168.724 | 69.1398 | 112.895 | 11.3003 | 141.0157 | 84.362
1.6435 | 168.7484 | 68.8788 | 113.1642 | 11.3018 | 141.2889 | 84.3742
1.6436 | 168.7483 | 68.9782 | 113.0647 | 11.3013 | 141.1894 | 84.3741
1.6441 | 168.7715 | 69.16 | 112.8907 | 11.2992 | 141.0192 | 84.3857
1.6439 | 168.7718 | 69.1141 | 112.9367 | 11.3002 | 141.0653 | 84.3859
1.6443 | 168.8197 | 69.2173 | 112.8494 | 11.3006 | 140.9861 | 84.4099
1.6446 | 168.8191 | 69.0736 | 112.9929 | 11.2986 | 141.1295 | 84.4096
1.6444 | 168.8194 | 69.1907 | 112.8759 | 11.2996 | 141.0125 | 84.4097
1.6448 | 168.8186 | 69.1016 | 112.9648 | 11.2971 | 141.1012 | 84.4093
1.6449 | 168.8427 | 69.0561 | 113.0183 | 11.2976 | 141.1587 | 84.4213
1.645 | 168.8425 | 69.0183 | 113.056 | 11.2971 | 141.1965 | 84.4213
1.6454 | 168.8415 | 69.0516 | 113.0224 | 11.294 | 141.1627 | 84.4208
1.6454 | 168.8417 | 69.1376 | 112.9365 | 11.2945 | 141.0767 | 84.4208
1.6456 | 168.8412 | 69.2308 | 112.8431 | 11.293 | 140.9833 | 84.4206
1.6458 | 168.8407 | 69.1245 | 112.9492 | 11.2915 | 141.0894 | 84.4204
1.6457 | 168.8409 | 69.2888 | 112.785 | 11.292 | 140.9251 | 84.4204
1.6462 | 168.8399 | 69.4094 | 112.6641 | 11.289 | 140.8041 | 84.42
1.6462 | 168.8885 | 69.3082 | 112.7815 | 11.2914 | 140.9295 | 84.4442
1.6464 | 168.8882 | 69.1669 | 112.9227 | 11.2904 | 141.0707 | 84.4441
1.6468 | 168.8872 | 69.3036 | 112.7856 | 11.2874 | 140.9335 | 84.4436
1.6466 | 168.9121 | 69.4598 | 112.6377 | 11.2904 | 140.7897 | 84.456
1.647 | 168.9113 | 69.1835 | 112.9138 | 11.2879 | 141.0656 | 84.4556
1.6471 | 168.9353 | 68.9274 | 113.1779 | 11.2883 | 141.3337 | 84.4676
1.6471 | 168.9353 | 69.0412 | 113.0641 | 11.2883 | 141.2199 | 84.4676
1.6475 | 168.9587 | 69.0354 | 113.0777 | 11.2868 | 141.2374 | 84.4793
1.6475 | 168.9589 | 69.0326 | 113.0805 | 11.2873 | 141.2403 | 84.4794
1.6477 | 168.934 | 69.0039 | 113.1009 | 11.2843 | 141.2566 | 84.467
1.648 | 168.9576 | 69.2096 | 112.9031 | 11.2832 | 141.0627 | 84.4788
1.6479 | 168.9579 | 69.0686 | 113.0442 | 11.2843 | 141.2038 | 84.4789
1.6483 | 168.9815 | 69.0444 | 113.0763 | 11.2832 | 141.2398 | 84.4907
1.6485 | 169.0053 | 69.1065 | 113.0221 | 11.2832 | 141.1897 | 84.5027
1.6485 | 168.981 | 69.1614 | 112.9591 | 11.2817 | 141.1226 | 84.4905
1.6489 | 169.0287 | 69.3482 | 112.7882 | 11.2816 | 140.9597 | 84.5144
1.6489 | 169.0287 | 69.3959 | 112.7405 | 11.2816 | 140.912 | 84.5144
1.649 | 169.0529 | 69.4049 | 112.7396 | 11.2826 | 140.9151 | 84.5265
1.6493 | 169.0767 | 69.1925 | 112.9599 | 11.2821 | 141.1393 | 84.5383
1.6493 | 169.0767 | 69.1569 | 112.9955 | 11.2821 | 141.1749 | 84.5383
1.6497 | 169.1244 | 68.8851 | 113.2832 | 11.282 | 141.4706 | 84.5622
1.6498 | 169.1243 | 69.0763 | 113.092 | 11.2815 | 141.2793 | 84.5621
1.6499 | 169.0997 | 69.0849 | 113.0752 | 11.2795 | 141.2585 | 84.5499
1.6503 | 169.1231 | 69.1069 | 113.061 | 11.278 | 141.2482 | 84.5616
1.6501 | 169.1235 | 68.8999 | 113.2681 | 11.279 | 141.4553 | 84.5617
1.6504 | 169.0985 | 69.0012 | 113.1585 | 11.2755 | 141.3415 | 84.5492
1.6507 | 169.0978 | 69.0295 | 113.1299 | 11.2735 | 141.3129 | 84.5489
1.6506 | 169.0981 | 68.9534 | 113.2061 | 11.2745 | 141.3892 | 84.5491
1.6511 | 169.1214 | 69.0817 | 113.0856 | 11.2724 | 141.2725 | 84.5607
1.6512 | 169.1454 | 69.0242 | 113.1511 | 11.2729 | 141.342 | 84.5727
1.6512 | 169.1699 | 68.9746 | 113.2089 | 11.2749 | 141.4039 | 84.585
1.6516 | 169.169 | 68.904 | 113.2792 | 11.2719 | 141.474 | 84.5845
1.6514 | 169.1693 | 68.9408 | 113.2425 | 11.2729 | 141.4373 | 84.5846
1.6517 | 169.193 | 69.0597 | 113.1315 | 11.2723 | 141.3303 | 84.5965
1.6521 | 169.1922 | 69.0174 | 113.1735 | 11.2698 | 141.3722 | 84.5961
1.6519 | 169.2169 | 69.156 | 113.0431 | 11.2723 | 141.2459 | 84.6084
1.6524 | 169.2159 | 69.1641 | 113.0347 | 11.2693 | 141.2374 | 84.608
1.6525 | 169.2401 | 69.0705 | 113.1364 | 11.2703 | 141.3431 | 84.6201
1.6525 | 169.24 | 69.0686 | 113.1382 | 11.2697 | 141.3449 | 84.62
1.6529 | 169.2392 | 69.2218 | 112.9848 | 11.2672 | 141.1913 | 84.6196
1.6528 | 169.2393 | 69.2546 | 112.952 | 11.2677 | 141.1586 | 84.6197
1.6531 | 169.2387 | 69.1569 | 113.0495 | 11.2657 | 141.2559 | 84.6193
1.6533 | 169.2382 | 68.9971 | 113.2091 | 11.2642 | 141.4155 | 84.6191
1.6533 | 169.2384 | 68.9427 | 113.2636 | 11.2647 | 141.47 | 84.6192
1.6538 | 169.2616 | 69.0107 | 113.2033 | 11.2627 | 141.4136 | 84.6308
1.6537 | 169.2861 | 69.0984 | 113.1238 | 11.2647 | 141.3382 | 84.6431
1.6539 | 169.2856 | 69.0592 | 113.1628 | 11.2632 | 141.3771 | 84.6428
1.6543 | 169.3092 | 68.8878 | 113.3421 | 11.2621 | 141.5603 | 84.6546
1.6541 | 169.3095 | 68.8769 | 113.3531 | 11.2631 | 141.5714 | 84.6548
1.6546 | 169.3573 | 68.8553 | 113.3906 | 11.2631 | 141.6168 | 84.6786
1.6548 | 169.3566 | 68.89 | 113.3557 | 11.2611 | 141.5818 | 84.6783
1.6547 | 169.357 | 68.9638 | 113.282 | 11.2621 | 141.5082 | 84.6785
1.6551 | 169.4047 | 68.9337 | 113.328 | 11.262 | 141.5622 | 84.7024
1.655 | 169.3807 | 68.9571 | 113.2966 | 11.2615 | 141.5267 | 84.6903
1.6552 | 169.3802 | 69.3149 | 112.9387 | 11.26 | 141.1687 | 84.6901
1.6556 | 169.4036 | 69.1146 | 113.1468 | 11.2585 | 141.3807 | 84.7018
1.6556 | 169.4037 | 69.1785 | 113.0829 | 11.259 | 141.3169 | 84.7019
1.6559 | 169.4273 | 68.8828 | 113.3865 | 11.258 | 141.6244 | 84.7137
1.6561 | 169.4513 | 69.0664 | 113.2109 | 11.2584 | 141.4528 | 84.7257
1.656 | 169.4515 | 68.8918 | 113.3855 | 11.2589 | 141.6275 | 84.7258
1.6564 | 169.4749 | 69.0542 | 113.2309 | 11.2574 | 141.4768 | 84.7375
1.6564 | 169.4749 | 68.8603 | 113.4248 | 11.2574 | 141.6707 | 84.7375
1.6566 | 169.4988 | 68.8477 | 113.4454 | 11.2574 | 141.6952 | 84.7494
1.657 | 169.5223 | 68.8477 | 113.4532 | 11.2563 | 141.707 | 84.7612
1.6569 | 169.5225 | 68.9188 | 113.3822 | 11.2568 | 141.636 | 84.7613
1.6573 | 169.5461 | 68.9112 | 113.3977 | 11.2558 | 141.6553 | 84.773
1.6574 | 169.5459 | 68.9139 | 113.3949 | 11.2553 | 141.6525 | 84.7729
1.6574 | 169.5701 | 68.8436 | 113.4733 | 11.2563 | 141.735 | 84.7851
1.6579 | 169.5935 | 68.8053 | 113.5194 | 11.2547 | 141.7849 | 84.7967
1.6578 | 169.5693 | 68.8428 | 113.4738 | 11.2538 | 141.7353 | 84.7846
1.6582 | 169.5928 | 68.8405 | 113.4839 | 11.2527 | 141.7494 | 84.7964
1.6585 | 169.6409 | 68.6568 | 113.6837 | 11.2537 | 141.9572 | 84.8205
1.6583 | 169.6169 | 68.5903 | 113.7422 | 11.2532 | 142.0116 | 84.8084
1.6587 | 169.6403 | 68.7329 | 113.6074 | 11.2517 | 141.8807 | 84.8201
1.6587 | 169.6403 | 68.8819 | 113.4584 | 11.2517 | 141.7317 | 84.8201
1.6588 | 169.6401 | 68.9814 | 113.3588 | 11.2512 | 141.6322 | 84.8201
1.6593 | 169.6634 | 68.9895 | 113.3585 | 11.2491 | 141.6357 | 84.8317
1.6591 | 169.6638 | 68.9827 | 113.3654 | 11.2506 | 141.6427 | 84.8319
1.6595 | 169.7116 | 68.8517 | 113.5123 | 11.2506 | 141.7976 | 84.8558
1.6598 | 169.7355 | 68.8761 | 113.4959 | 11.2505 | 141.7851 | 84.8677
1.6597 | 169.76 | 69.0417 | 113.3385 | 11.2525 | 141.6318 | 84.88
1.6601 | 169.759 | 68.9971 | 113.3827 | 11.2495 | 141.6759 | 84.8795
1.6602 | 169.7589 | 69.0107 | 113.3691 | 11.249 | 141.6622 | 84.8794
1.6603 | 169.7587 | 68.7784 | 113.6013 | 11.2485 | 141.8945 | 84.8794
1.6606 | 169.7579 | 68.9044 | 113.4751 | 11.246 | 141.7681 | 84.879
1.6605 | 169.7824 | 68.8819 | 113.5057 | 11.248 | 141.8028 | 84.8912
1.6609 | 169.7816 | 68.962 | 113.4254 | 11.2455 | 141.7223 | 84.8908
1.6611 | 169.8057 | 69.0282 | 113.3672 | 11.246 | 141.6681 | 84.9028
1.6611 | 169.7813 | 68.9458 | 113.4415 | 11.2445 | 141.7383 | 84.8906
1.6616 | 169.8045 | 68.8738 | 113.5212 | 11.2425 | 141.822 | 84.9023
1.6615 | 169.8047 | 68.8135 | 113.5816 | 11.243 | 141.8823 | 84.9023
1.6617 | 169.8042 | 68.9665 | 113.4284 | 11.2415 | 141.7291 | 84.9021
1.6621 | 169.8034 | 68.9891 | 113.4055 | 11.239 | 141.7061 | 84.9017
1.6619 | 169.8524 | 69.066 | 113.345 | 11.2429 | 141.6537 | 84.9262
1.6624 | 169.8758 | 69.1002 | 113.3186 | 11.2414 | 141.6312 | 84.9379
1.6626 | 169.8997 | 69.0421 | 113.3846 | 11.2414 | 141.7013 | 84.9499
1.6625 | 169.8755 | 69.008 | 113.4107 | 11.2404 | 141.7233 | 84.9378
1.663 | 169.8987 | 68.948 | 113.4784 | 11.2384 | 141.7949 | 84.9494
1.6628 | 169.8992 | 69.1897 | 113.2369 | 11.2399 | 141.5534 | 84.9496
1.6631 | 169.8986 | 68.8103 | 113.6161 | 11.2379 | 141.9325 | 84.9493
1.6634 | 169.9465 | 68.9093 | 113.533 | 11.2383 | 141.8574 | 84.9732
1.6633 | 169.8981 | 68.8766 | 113.5496 | 11.2364 | 141.8659 | 84.949
1.6637 | 169.9458 | 68.768 | 113.6741 | 11.2363 | 141.9984 | 84.9729
1.6639 | 169.9697 | 68.9611 | 113.489 | 11.2363 | 141.8173 | 84.9849
1.664 | 169.9696 | 68.8292 | 113.6208 | 11.2358 | 141.9491 | 84.9848
1.6644 | 169.993 | 69.0012 | 113.4566 | 11.2343 | 141.7888 | 84.9965
1.6643 | 169.9933 | 68.8531 | 113.6048 | 11.2353 | 141.937 | 84.9966
1.6646 | 170.017 | 69.152 | 113.3138 | 11.2347 | 141.65 | 85.0085
1.6648 | 170.0409 | 69.0498 | 113.424 | 11.2347 | 141.7641 | 85.0204
1.6648 | 170.0652 | 68.9701 | 113.5118 | 11.2362 | 141.856 | 85.0326
1.6654 | 170.0883 | 69.16 | 113.3296 | 11.2337 | 141.6777 | 85.0442
1.6653 | 170.0885 | 69.1785 | 113.3112 | 11.2342 | 141.6592 | 85.0442
1.6655 | 170.0881 | 69.2276 | 113.2619 | 11.2332 | 141.61 | 85.0441
1.6659 | 170.0872 | 69.2973 | 113.1919 | 11.2302 | 141.5398 | 85.0436
1.6657 | 170.0877 | 69.2708 | 113.2186 | 11.2317 | 141.5665 | 85.0438
1.6661 | 170.0867 | 69.2586 | 113.2305 | 11.2287 | 141.5782 | 85.0433
1.6661 | 170.111 | 69.1097 | 113.3875 | 11.2302 | 141.7393 | 85.0555
1.6662 | 170.1109 | 69.2816 | 113.2155 | 11.2297 | 141.5673 | 85.0554
1.6667 | 170.1097 | 69.0718 | 113.4249 | 11.2262 | 141.7766 | 85.0549
1.6665 | 170.1101 | 68.966 | 113.5309 | 11.2272 | 141.8825 | 85.055
1.6668 | 170.1338 | 69.0039 | 113.5009 | 11.2267 | 141.8565 | 85.0669
1.6673 | 170.1328 | 69.2492 | 113.2552 | 11.2237 | 141.6107 | 85.0664
1.667 | 170.1577 | 69.0641 | 113.4486 | 11.2266 | 141.8082 | 85.0788
1.6676 | 170.1809 | 69.1141 | 113.4064 | 11.2246 | 141.7698 | 85.0904
1.6676 | 170.2051 | 68.9107 | 113.6178 | 11.2256 | 141.9853 | 85.1025
1.6676 | 170.1807 | 68.9782 | 113.5422 | 11.2241 | 141.9057 | 85.0904
1.6681 | 170.204 | 68.8036 | 113.7246 | 11.2221 | 142.0919 | 85.102
1.6681 | 170.2285 | 68.7919 | 113.7444 | 11.2241 | 142.1158 | 85.1142
1.6684 | 170.2522 | 68.6866 | 113.8576 | 11.2235 | 142.233 | 85.1261
1.6686 | 170.2273 | 68.6001 | 113.9358 | 11.2206 | 142.3071 | 85.1137
1.6685 | 170.2275 | 68.4984 | 114.0376 | 11.2211 | 142.4089 | 85.1138
1.669 | 170.2507 | 68.5493 | 113.9944 | 11.2191 | 142.3696 | 85.1254
1.6689 | 170.2509 | 68.4624 | 114.0814 | 11.2196 | 142.4565 | 85.1254
1.6691 | 170.2748 | 68.3724 | 114.1794 | 11.2195 | 142.5585 | 85.1374
1.6696 | 170.2494 | 68.3089 | 114.2344 | 11.2151 | 142.6093 | 85.1247
1.6694 | 170.2499 | 68.5326 | 114.0109 | 11.2166 | 142.3859 | 85.125
1.6698 | 170.2733 | 68.4597 | 114.0916 | 11.2151 | 142.4705 | 85.1367
1.67 | 170.2728 | 68.3345 | 114.2166 | 11.2136 | 142.5954 | 85.1364
1.6699 | 170.2975 | 68.5456 | 114.0137 | 11.2161 | 142.3967 | 85.1488
1.6704 | 170.3207 | 68.4007 | 114.1664 | 11.2141 | 142.5532 | 85.1604
1.6702 | 170.3212 | 68.3246 | 114.2426 | 11.2155 | 142.6295 | 85.1606
1.6705 | 170.3448 | 68.7567 | 113.8184 | 11.2145 | 142.2092 | 85.1724
1.6709 | 170.3196 | 68.6991 | 113.8676 | 11.2106 | 142.2542 | 85.1598
1.6707 | 170.3201 | 68.543 | 114.0239 | 11.2121 | 142.4105 | 85.16
1.6711 | 170.3435 | 68.6451 | 113.9296 | 11.2106 | 142.3201 | 85.1717
1.6712 | 170.3432 | 68.6325 | 113.9421 | 11.2096 | 142.3326 | 85.1716
1.6713 | 170.3186 | 68.4548 | 114.1116 | 11.2076 | 142.498 | 85.1593
1.6717 | 170.3422 | 68.7541 | 113.8201 | 11.2066 | 142.2105 | 85.1711
1.6716 | 170.318 | 68.831 | 113.7352 | 11.2056 | 142.1215 | 85.159
1.672 | 170.3415 | 68.8495 | 113.7245 | 11.2046 | 142.1148 | 85.1708
1.6721 | 170.3656 | 68.8148 | 113.7672 | 11.2051 | 142.1615 | 85.1828
1.6721 | 170.3412 | 68.917 | 113.6569 | 11.2036 | 142.0471 | 85.1706
1.6726 | 170.3888 | 68.8306 | 113.7592 | 11.2031 | 142.1573 | 85.1944
1.6725 | 170.3646 | 68.9165 | 113.6652 | 11.2021 | 142.0593 | 85.1823
1.6728 | 170.4127 | 68.8913 | 113.7064 | 11.2031 | 142.1085 | 85.2063
1.6732 | 170.4119 | 69.0758 | 113.5217 | 11.2006 | 141.9236 | 85.2059
1.673 | 170.4122 | 68.9674 | 113.6302 | 11.2016 | 142.0322 | 85.2061
1.6735 | 170.4112 | 69.0831 | 113.5141 | 11.1986 | 141.916 | 85.2056
1.6736 | 170.4596 | 69.0601 | 113.5533 | 11.2006 | 141.9632 | 85.2298
1.6736 | 170.4354 | 68.9255 | 113.6798 | 11.1996 | 142.0857 | 85.2177
1.6741 | 170.4586 | 69.0084 | 113.6046 | 11.1976 | 142.0144 | 85.2293
1.6738 | 170.4591 | 68.872 | 113.7412 | 11.1991 | 142.1511 | 85.2296
1.6742 | 170.4583 | 68.926 | 113.6869 | 11.1966 | 142.0967 | 85.2292
1.6745 | 170.4577 | 68.854 | 113.7587 | 11.1946 | 142.1683 | 85.2288
1.6744 | 170.4578 | 68.8913 | 113.7215 | 11.1951 | 142.1311 | 85.2289
1.6749 | 170.4568 | 68.8575 | 113.7549 | 11.1922 | 142.1644 | 85.2284
1.6748 | 170.457 | 68.8774 | 113.7351 | 11.1927 | 142.1446 | 85.2285
1.6751 | 170.4807 | 69.0948 | 113.5256 | 11.1922 | 141.9391 | 85.2404
1.6754 | 170.5288 | 69.0003 | 113.6361 | 11.1931 | 142.0576 | 85.2644
1.6753 | 170.5533 | 69.0097 | 113.6349 | 11.195 | 142.0605 | 85.2767
1.6757 | 170.528 | 69.0309 | 113.6053 | 11.1906 | 142.0266 | 85.264
1.6758 | 170.5278 | 68.9305 | 113.7056 | 11.1901 | 142.1269 | 85.2639
1.6759 | 170.5275 | 68.867 | 113.769 | 11.1892 | 142.1902 | 85.2637
1.6764 | 170.5752 | 68.8766 | 113.7753 | 11.1891 | 142.2045 | 85.2876
1.6762 | 170.5512 | 68.7401 | 113.9038 | 11.1886 | 142.329 | 85.2756
1.6767 | 170.5502 | 68.7383 | 113.9053 | 11.1857 | 142.3303 | 85.2751
1.6769 | 170.5985 | 68.6699 | 113.9898 | 11.1871 | 142.4228 | 85.2992
1.6767 | 170.5989 | 68.7504 | 113.9094 | 11.1886 | 142.3426 | 85.2995
1.6772 | 170.5976 | 68.4916 | 114.1678 | 11.1847 | 142.6007 | 85.2988
1.6771 | 170.6223 | 68.5835 | 114.0841 | 11.1871 | 142.5212 | 85.3112
1.6773 | 170.6706 | 68.4741 | 114.2096 | 11.1885 | 142.6547 | 85.3353
1.6778 | 170.6938 | 68.5339 | 114.1575 | 11.1865 | 142.6065 | 85.3469
1.6776 | 170.6943 | 68.5695 | 114.1221 | 11.188 | 142.5711 | 85.3471
1.678 | 170.7177 | 68.6357 | 114.0637 | 11.1865 | 142.5166 | 85.3588
1.6782 | 170.7417 | 68.5078 | 114.1996 | 11.187 | 142.6565 | 85.3708
1.6782 | 170.7417 | 68.7077 | 113.9997 | 11.187 | 142.4566 | 85.3708
1.6787 | 170.7649 | 68.5348 | 114.1803 | 11.185 | 142.6412 | 85.3825
1.6786 | 170.7651 | 68.542 | 114.1732 | 11.1855 | 142.634 | 85.3825
1.6788 | 170.7646 | 68.2904 | 114.4246 | 11.184 | 142.8854 | 85.3823
1.6792 | 170.8125 | 68.5659 | 114.1651 | 11.1845 | 142.6338 | 85.4062
1.679 | 170.7885 | 68.5434 | 114.1796 | 11.184 | 142.6443 | 85.3942
1.6795 | 170.8117 | 68.5641 | 114.1666 | 11.182 | 142.6352 | 85.4058
1.6795 | 170.8118 | 68.637 | 114.0938 | 11.1825 | 142.5624 | 85.4059
1.6797 | 170.8357 | 68.5456 | 114.1931 | 11.1825 | 142.6658 | 85.4179
1.6801 | 170.8835 | 68.6897 | 114.065 | 11.1824 | 142.5455 | 85.4417
1.68 | 170.9081 | 68.6578 | 114.1051 | 11.1849 | 142.5898 | 85.4541
1.6804 | 170.9072 | 68.6474 | 114.1152 | 11.1819 | 142.5997 | 85.4536
1.6805 | 170.9314 | 68.5843 | 114.1863 | 11.1829 | 142.6749 | 85.4657
1.6805 | 170.9557 | 68.5826 | 114.1961 | 11.1843 | 142.6888 | 85.4779
1.681 | 170.9546 | 68.4646 | 114.3138 | 11.1809 | 142.8062 | 85.4773
1.6808 | 170.9549 | 68.5168 | 114.2617 | 11.1819 | 142.7542 | 85.4775
1.6811 | 170.9786 | 68.3584 | 114.428 | 11.1814 | 142.9244 | 85.4893
1.6816 | 171.002 | 68.4466 | 114.3476 | 11.1799 | 142.8479 | 85.501
1.6814 | 171.0025 | 68.1504 | 114.6439 | 11.1814 | 143.1443 | 85.5012
1.6819 | 171.0255 | 68.3197 | 114.4823 | 11.1789 | 142.9866 | 85.5128
1.682 | 171.001 | 68.2468 | 114.547 | 11.1769 | 143.0472 | 85.5005
1.682 | 171.0254 | 68.4966 | 114.3054 | 11.1784 | 142.8096 | 85.5127
1.6824 | 171.0244 | 68.5182 | 114.2834 | 11.1755 | 142.7875 | 85.5122
1.6824 | 171.0246 | 68.6316 | 114.1701 | 11.1759 | 142.6742 | 85.5123
1.6826 | 171.0241 | 68.777 | 114.0245 | 11.1745 | 142.5285 | 85.512
1.6829 | 171.0721 | 68.6258 | 114.1917 | 11.1754 | 142.7038 | 85.5361
1.6828 | 171.0723 | 68.5447 | 114.2729 | 11.1759 | 142.785 | 85.5362
1.6833 | 171.0955 | 68.5542 | 114.2711 | 11.1739 | 142.7871 | 85.5478
1.6833 | 171.0955 | 68.4745 | 114.3508 | 11.1739 | 142.8668 | 85.5478
1.6835 | 171.1194 | 68.5965 | 114.2368 | 11.1739 | 142.7567 | 85.5597
1.684 | 171.1671 | 68.7013 | 114.1479 | 11.1739 | 142.6758 | 85.5836
1.6837 | 171.1676 | 68.6695 | 114.1799 | 11.1753 | 142.7078 | 85.5838
1.6842 | 171.1666 | 68.6748 | 114.1742 | 11.1724 | 142.702 | 85.5833
1.6843 | 171.1663 | 68.7023 | 114.1466 | 11.1714 | 142.6744 | 85.5832
1.6842 | 171.1908 | 68.5403 | 114.3168 | 11.1734 | 142.8486 | 85.5954
1.6848 | 171.1897 | 68.7154 | 114.1413 | 11.1699 | 142.673 | 85.5949
1.6847 | 171.1899 | 68.7626 | 114.0942 | 11.1704 | 142.6258 | 85.5949
1.685 | 171.1892 | 68.6357 | 114.2209 | 11.1685 | 142.7524 | 85.5946
1.6854 | 171.2126 | 68.8463 | 114.0181 | 11.167 | 142.5535 | 85.6063
1.6851 | 171.2376 | 68.7878 | 114.0849 | 11.1704 | 142.6245 | 85.6188
1.6855 | 171.261 | 69.1259 | 113.7546 | 11.1689 | 142.2981 | 85.6305
1.6858 | 171.2605 | 69.0682 | 113.8121 | 11.1674 | 142.3555 | 85.6302
1.6857 | 171.285 | 68.9116 | 113.9769 | 11.1694 | 142.5244 | 85.6425
1.6862 | 171.3082 | 69.1466 | 113.7496 | 11.1674 | 142.301 | 85.6541
1.6861 | 171.3573 | 69.2541 | 113.6585 | 11.1713 | 142.218 | 85.6786
1.6863 | 171.3568 | 69.1282 | 113.7842 | 11.1698 | 142.3437 | 85.6784
1.6867 | 171.3802 | 69.0606 | 113.8596 | 11.1683 | 142.423 | 85.6901
1.6866 | 171.3805 | 68.8725 | 114.0478 | 11.1693 | 142.6112 | 85.6902
1.6871 | 171.3793 | 68.9292 | 113.9907 | 11.1659 | 142.554 | 85.6897
1.6871 | 171.4035 | 68.8656 | 114.0624 | 11.1668 | 142.6297 | 85.7018
1.6871 | 171.3793 | 68.6046 | 114.3153 | 11.1659 | 142.8786 | 85.6897
1.6876 | 171.4026 | 68.701 | 114.2267 | 11.1639 | 142.7938 | 85.7013
1.6875 | 171.4271 | 68.6969 | 114.239 | 11.1658 | 142.8101 | 85.7135
1.6876 | 171.4511 | 68.7149 | 114.229 | 11.1663 | 142.8042 | 85.7256
1.688 | 171.4503 | 68.764 | 114.1796 | 11.1639 | 142.7546 | 85.7251
1.6879 | 171.475 | 68.6195 | 114.3323 | 11.1663 | 142.9115 | 85.7375
1.6884 | 171.4982 | 68.6073 | 114.3523 | 11.1643 | 142.9353 | 85.7491
1.6884 | 171.498 | 68.4552 | 114.5043 | 11.1638 | 143.0873 | 85.749
1.6885 | 171.5222 | 68.4363 | 114.5313 | 11.1648 | 143.1183 | 85.7611
1.689 | 171.5454 | 68.5164 | 114.4589 | 11.1628 | 143.0498 | 85.7727
1.6889 | 171.5701 | 68.5276 | 114.4559 | 11.1652 | 143.051 | 85.7851
1.6891 | 171.594 | 68.5326 | 114.4589 | 11.1652 | 143.0579 | 85.797
1.6894 | 171.6177 | 68.4111 | 114.5883 | 11.1647 | 143.1912 | 85.8088
1.6894 | 171.5933 | 68.457 | 114.5343 | 11.1633 | 143.1332 | 85.7967
1.6898 | 171.6411 | 68.3255 | 114.6817 | 11.1632 | 143.2885 | 85.8205
1.6898 | 171.6411 | 68.3296 | 114.6776 | 11.1632 | 143.2844 | 85.8205
1.69 | 171.6162 | 68.3458 | 114.6531 | 11.1603 | 143.2558 | 85.8081
1.6905 | 171.664 | 68.3854 | 114.6294 | 11.1603 | 143.2401 | 85.832
1.6902 | 171.6401 | 68.4876 | 114.5193 | 11.1603 | 143.1259 | 85.82
1.6906 | 171.6636 | 68.5925 | 114.4222 | 11.1593 | 143.0328 | 85.8318
1.6909 | 171.7117 | 68.5218 | 114.5089 | 11.1602 | 143.1275 | 85.8558
1.6907 | 171.6877 | 68.6424 | 114.3803 | 11.1598 | 142.9949 | 85.8438
1.6913 | 171.7109 | 68.6722 | 114.3583 | 11.1578 | 142.9767 | 85.8554
1.6911 | 171.7356 | 68.4435 | 114.5952 | 11.1602 | 143.2178 | 85.8678
1.6913 | 171.7594 | 68.4619 | 114.5847 | 11.1602 | 143.2113 | 85.8797
1.6918 | 171.8072 | 68.43 | 114.6326 | 11.1602 | 143.2671 | 85.9036
1.6916 | 171.8075 | 68.6703 | 114.3924 | 11.1611 | 143.0269 | 85.9037
1.6919 | 171.8068 | 68.6275 | 114.4349 | 11.1592 | 143.0694 | 85.9034
1.6923 | 171.8304 | 68.3602 | 114.7101 | 11.1582 | 143.3485 | 85.9152
1.6921 | 171.8063 | 68.4471 | 114.6152 | 11.1577 | 143.2496 | 85.9032
1.6926 | 171.8296 | 68.6847 | 114.3853 | 11.1558 | 143.0236 | 85.9148
1.6926 | 171.8296 | 68.4245 | 114.6455 | 11.1558 | 143.2838 | 85.9148
1.6927 | 171.8538 | 68.6105 | 114.4676 | 11.1567 | 143.1099 | 85.9269
1.6931 | 171.8771 | 68.4804 | 114.6055 | 11.1552 | 143.2517 | 85.9386
1.6931 | 171.8773 | 68.3476 | 114.7383 | 11.1557 | 143.3845 | 85.9386
1.6933 | 171.9012 | 68.4884 | 114.6055 | 11.1557 | 143.2557 | 85.9506
1.6936 | 171.9005 | 68.6235 | 114.4702 | 11.1538 | 143.1203 | 85.9503
1.6935 | 171.925 | 68.7347 | 114.3671 | 11.1557 | 143.0213 | 85.9625
1.694 | 171.9482 | 68.7181 | 114.3915 | 11.1537 | 143.0495 | 85.9741
1.694 | 171.9482 | 68.592 | 114.5176 | 11.1537 | 143.1756 | 85.9741
1.6941 | 171.9724 | 68.5525 | 114.5651 | 11.1547 | 143.2272 | 85.9862
1.6945 | 172.0202 | 68.6158 | 114.5178 | 11.1546 | 143.1878 | 86.0101
1.6944 | 171.996 | 68.5965 | 114.529 | 11.1537 | 143.195 | 85.998
1.6947 | 172.0197 | 68.4344 | 114.699 | 11.1532 | 143.3689 | 86.0098
1.695 | 172.0434 | 68.5011 | 114.6402 | 11.1527 | 143.3141 | 86.0217
1.6949 | 172.0435 | 68.5952 | 114.5461 | 11.1532 | 143.2201 | 86.0218
1.6954 | 172.0669 | 68.4812 | 114.6679 | 11.1517 | 143.3458 | 86.0335
1.6953 | 172.0671 | 68.502 | 114.6472 | 11.1522 | 143.325 | 86.0335
1.6955 | 172.1153 | 68.6186 | 114.5467 | 11.1536 | 143.2325 | 86.0576
1.6959 | 172.1143 | 68.4939 | 114.671 | 11.1507 | 143.3568 | 86.0572
1.6958 | 172.139 | 68.5888 | 114.5844 | 11.1531 | 143.2742 | 86.0695
1.6962 | 172.1624 | 68.5357 | 114.6453 | 11.1516 | 143.339 | 86.0812
1.6963 | 172.1622 | 68.5672 | 114.6137 | 11.1511 | 143.3074 | 86.0811
1.6963 | 172.2109 | 68.6059 | 114.5912 | 11.154 | 143.2931 | 86.1055
1.6968 | 172.2341 | 68.7189 | 114.486 | 11.1521 | 143.1917 | 86.1171
1.6967 | 172.2586 | 68.6897 | 114.5233 | 11.154 | 143.2331 | 86.1293
1.697 | 172.2825 | 68.6478 | 114.5732 | 11.154 | 143.2869 | 86.1412
1.6975 | 172.2814 | 68.8612 | 114.3594 | 11.1506 | 143.073 | 86.1407
1.6972 | 172.2818 | 68.75 | 114.4708 | 11.152 | 143.1844 | 86.1409
1.6976 | 172.281 | 68.8306 | 114.3899 | 11.1496 | 143.1034 | 86.1405
1.6977 | 172.3052 | 68.9606 | 114.268 | 11.1506 | 142.9855 | 86.1526
1.6977 | 172.3052 | 68.9764 | 114.2522 | 11.1506 | 142.9697 | 86.1526
1.6983 | 172.3283 | 68.7621 | 114.4742 | 11.1481 | 143.1955 | 86.1641
1.6981 | 172.3286 | 68.7527 | 114.4837 | 11.1491 | 143.2051 | 86.1643
1.6983 | 172.3768 | 68.7716 | 114.4808 | 11.1505 | 143.2103 | 86.1884
1.6988 | 172.3758 | 68.7405 | 114.5116 | 11.1476 | 143.2409 | 86.1879
1.6985 | 172.3763 | 68.732 | 114.5203 | 11.149 | 143.2497 | 86.1882
1.699 | 172.3997 | 68.7815 | 114.4786 | 11.1476 | 143.2118 | 86.1998
1.6992 | 172.4236 | 68.9049 | 114.3631 | 11.1476 | 143.1004 | 86.2118
1.6991 | 172.4481 | 68.7567 | 114.5195 | 11.1495 | 143.2608 | 86.224
1.6996 | 172.4469 | 68.7145 | 114.5613 | 11.1461 | 143.3025 | 86.2235
1.6997 | 172.4955 | 68.6609 | 114.6311 | 11.1485 | 143.3803 | 86.2477
1.6997 | 172.4955 | 68.8909 | 114.4011 | 11.1485 | 143.1503 | 86.2477
1.7002 | 172.5187 | 68.8756 | 114.4241 | 11.1465 | 143.1772 | 86.2593
1.6999 | 172.495 | 68.9742 | 114.3176 | 11.147 | 143.0668 | 86.2475
1.7003 | 172.5429 | 68.7919 | 114.5159 | 11.1475 | 143.273 | 86.2714
1.7006 | 172.5666 | 68.7082 | 114.6075 | 11.147 | 143.3686 | 86.2833
1.7005 | 172.5667 | 68.6794 | 114.6363 | 11.1475 | 143.3975 | 86.2834
1.7011 | 172.5898 | 68.664 | 114.6594 | 11.145 | 143.4244 | 86.2949
1.7011 | 172.6141 | 68.6654 | 114.6661 | 11.1465 | 143.4352 | 86.3071
1.7011 | 172.5898 | 68.6186 | 114.7048 | 11.145 | 143.4698 | 86.2949
1.7016 | 172.613 | 68.5088 | 114.8224 | 11.1431 | 143.5912 | 86.3065
1.7013 | 172.638 | 68.619 | 114.7205 | 11.1464 | 143.4935 | 86.319
1.7017 | 172.6372 | 68.4516 | 114.8876 | 11.144 | 143.6605 | 86.3186
1.7019 | 172.7096 | 68.665 | 114.6984 | 11.1464 | 143.4833 | 86.3548
1.7019 | 172.7097 | 68.5992 | 114.7642 | 11.1469 | 143.5492 | 86.3549
1.7025 | 172.7328 | 68.6078 | 114.7633 | 11.1444 | 143.5521 | 86.3664
1.7025 | 172.7328 | 68.5285 | 114.8426 | 11.1444 | 143.6314 | 86.3664
1.7025 | 172.7328 | 68.574 | 114.7971 | 11.1444 | 143.5859 | 86.3664
1.7029 | 172.7561 | 68.5578 | 114.8211 | 11.143 | 143.6138 | 86.3781
1.7027 | 172.781 | 68.5983 | 114.7889 | 11.1458 | 143.5857 | 86.3905
1.7031 | 172.8287 | 68.6055 | 114.7976 | 11.1458 | 143.6024 | 86.4144
1.7034 | 172.8281 | 68.7157 | 114.6872 | 11.1439 | 143.4918 | 86.414
1.7033 | 172.8282 | 68.4835 | 114.9194 | 11.1444 | 143.7241 | 86.4141
1.7038 | 172.8516 | 68.6141 | 114.7966 | 11.1429 | 143.6052 | 86.4258
1.7038 | 172.8759 | 68.6118 | 114.807 | 11.1443 | 143.6197 | 86.438
1.7039 | 172.9243 | 68.5511 | 114.8838 | 11.1462 | 143.7046 | 86.4622
1.7043 | 172.9235 | 68.6424 | 114.7923 | 11.1438 | 143.6128 | 86.4617
1.7043 | 172.9479 | 68.519 | 114.9238 | 11.1452 | 143.7484 | 86.4739
1.7045 | 172.9715 | 68.5569 | 114.8938 | 11.1447 | 143.7224 | 86.4858
1.7048 | 172.9954 | 68.3953 | 115.0633 | 11.1447 | 143.8959 | 86.4977
1.7047 | 172.9956 | 68.5218 | 114.9369 | 11.1452 | 143.7695 | 86.4978
1.7051 | 173.0189 | 68.4939 | 114.9726 | 11.1437 | 143.8091 | 86.5095
1.7051 | 173.0189 | 68.6735 | 114.793 | 11.1437 | 143.6295 | 86.5095
1.7053 | 173.0428 | 68.5947 | 114.8797 | 11.1437 | 143.7202 | 86.5214
1.7058 | 173.0662 | 68.5943 | 114.8879 | 11.1423 | 143.7323 | 86.5331
1.7056 | 173.0667 | 68.745 | 114.7374 | 11.1437 | 143.5818 | 86.5333
1.7059 | 173.0658 | 68.7504 | 114.7317 | 11.1413 | 143.576 | 86.5329
1.7061 | 173.0653 | 68.7734 | 114.7085 | 11.1399 | 143.5528 | 86.5327
1.7061 | 173.1142 | 68.7761 | 114.7221 | 11.1432 | 143.5745 | 86.5571
1.7066 | 173.1131 | 68.7383 | 114.7596 | 11.1398 | 143.6117 | 86.5565
1.7065 | 173.1376 | 68.872 | 114.634 | 11.1417 | 143.4903 | 86.5688
1.7067 | 173.1371 | 68.7833 | 114.7226 | 11.1403 | 143.5787 | 86.5685
1.7071 | 173.1848 | 68.5947 | 114.9271 | 11.1403 | 143.7912 | 86.5924
1.7069 | 173.2097 | 68.6542 | 114.8759 | 11.1431 | 143.7441 | 86.6048
1.7073 | 173.2088 | 68.5767 | 114.9531 | 11.1407 | 143.8212 | 86.6044
1.7074 | 173.233 | 68.7018 | 114.836 | 11.1417 | 143.7082 | 86.6165
1.7074 | 173.2329 | 68.6275 | 114.9103 | 11.1412 | 143.7824 | 86.6164
1.7079 | 173.2561 | 68.4259 | 115.1196 | 11.1392 | 143.9956 | 86.628
1.7078 | 173.2807 | 68.48 | 115.0737 | 11.1416 | 143.9539 | 86.6404
1.7079 | 173.2561 | 68.5682 | 114.9773 | 11.1392 | 143.8533 | 86.628
1.7084 | 173.2793 | 68.5343 | 115.019 | 11.1373 | 143.8988 | 86.6396
1.7082 | 173.2797 | 68.8157 | 114.7377 | 11.1387 | 143.6177 | 86.6399
1.7087 | 173.2788 | 68.7405 | 114.8126 | 11.1359 | 143.6924 | 86.6394
1.7089 | 173.327 | 68.7761 | 114.7931 | 11.1373 | 143.6809 | 86.6635
1.7087 | 173.303 | 68.8684 | 114.6928 | 11.1368 | 143.5766 | 86.6515
1.7092 | 173.3262 | 68.8472 | 114.7217 | 11.1349 | 143.6094 | 86.6631
1.7092 | 173.3505 | 68.9008 | 114.6762 | 11.1363 | 143.568 | 86.6753
1.7092 | 173.3505 | 69.0102 | 114.5668 | 11.1363 | 143.4586 | 86.6753
1.7097 | 173.3737 | 68.7572 | 114.8275 | 11.1344 | 143.7232 | 86.6869
1.7095 | 173.3742 | 68.5884 | 114.9965 | 11.1358 | 143.8922 | 86.6871
1.7099 | 173.3977 | 68.5682 | 115.0245 | 11.1348 | 143.9242 | 86.6989
1.7102 | 173.3971 | 68.6726 | 114.9199 | 11.1329 | 143.8194 | 86.6985
1.7101 | 173.4459 | 68.7414 | 114.8674 | 11.1362 | 143.7751 | 86.723
1.7106 | 173.4448 | 68.6789 | 114.9295 | 11.1329 | 143.837 | 86.7224
1.7105 | 173.4693 | 68.6249 | 114.9917 | 11.1348 | 143.9032 | 86.7346
1.7107 | 173.469 | 68.5038 | 115.1127 | 11.1338 | 144.0242 | 86.7345
1.7111 | 173.4923 | 68.6262 | 114.9981 | 11.1324 | 143.9135 | 86.7462
1.7109 | 173.4928 | 68.5204 | 115.104 | 11.1338 | 144.0195 | 86.7464
1.7113 | 173.5164 | 68.4835 | 115.1488 | 11.1328 | 144.0682 | 86.7582
1.7116 | 173.54 | 68.4303 | 115.2099 | 11.1323 | 144.1332 | 86.77
1.7114 | 173.5404 | 68.5353 | 115.105 | 11.1333 | 144.0284 | 86.7702
1.7118 | 173.5637 | 68.4367 | 115.2114 | 11.1318 | 144.1387 | 86.7819
1.7119 | 173.5636 | 68.5006 | 115.1474 | 11.1314 | 144.0747 | 86.7818
1.7121 | 173.6119 | 68.2522 | 115.4119 | 11.1332 | 144.3473 | 86.806
1.7124 | 173.6355 | 68.3414 | 115.3306 | 11.1323 | 144.2698 | 86.8177
1.7123 | 173.6358 | 68.3305 | 115.3416 | 11.1332 | 144.2809 | 86.8179
1.7126 | 173.6593 | 68.5943 | 115.0856 | 11.1322 | 144.0289 | 86.8297
1.7128 | 173.6834 | 68.7032 | 114.9848 | 11.1327 | 143.932 | 86.8417
1.7128 | 173.7077 | 68.7315 | 114.9646 | 11.1341 | 143.9159 | 86.8539
1.7133 | 173.7066 | 68.6991 | 114.9966 | 11.1308 | 143.9477 | 86.8533
1.7133 | 173.7066 | 68.7325 | 114.9632 | 11.1308 | 143.9143 | 86.8533
1.7134 | 173.6819 | 68.6518 | 115.0357 | 11.1284 | 143.9826 | 86.8409
1.7139 | 173.7052 | 68.7095 | 114.9857 | 11.1269 | 143.9366 | 86.8526
1.7136 | 173.7301 | 68.8333 | 114.8702 | 11.1298 | 143.8252 | 86.865
1.7139 | 173.7538 | 68.8833 | 114.8281 | 11.1293 | 143.7871 | 86.8769
1.7141 | 173.7534 | 68.8135 | 114.8978 | 11.1284 | 143.8567 | 86.8767
1.7141 | 173.7534 | 68.6843 | 115.027 | 11.1284 | 143.9859 | 86.8767
1.7146 | 173.7766 | 68.6991 | 115.0199 | 11.1264 | 143.9827 | 86.8883
1.7145 | 173.8012 | 68.7383 | 114.9889 | 11.1283 | 143.9558 | 86.9006
1.7148 | 173.8005 | 68.4975 | 115.2295 | 11.1264 | 144.1962 | 86.9002
1.7152 | 173.8484 | 68.5326 | 115.2104 | 11.1269 | 144.1851 | 86.9242
1.7149 | 173.8489 | 68.6789 | 115.0642 | 11.1283 | 144.039 | 86.9244
1.7153 | 173.8724 | 68.4884 | 115.2626 | 11.1273 | 144.2413 | 86.9362
1.7156 | 173.8961 | 68.475 | 115.2839 | 11.1268 | 144.2665 | 86.948
1.7155 | 173.8964 | 68.6802 | 115.0788 | 11.1278 | 144.0615 | 86.9482
1.716 | 173.8953 | 68.6518 | 115.1068 | 11.1244 | 144.0893 | 86.9476
1.7158 | 173.8956 | 68.7185 | 115.0402 | 11.1254 | 144.0228 | 86.9478
1.716 | 173.9196 | 68.6289 | 115.1378 | 11.1259 | 144.1244 | 86.9598
1.7164 | 173.9186 | 68.7472 | 115.0192 | 11.123 | 144.0056 | 86.9593
1.7162 | 173.9435 | 68.6623 | 115.1124 | 11.1258 | 144.1029 | 86.9717
1.7166 | 173.9668 | 68.7126 | 115.0698 | 11.1244 | 144.0643 | 86.9834
1.7168 | 173.9663 | 68.6051 | 115.1772 | 11.123 | 144.1716 | 86.9832
1.7167 | 173.991 | 68.4048 | 115.3857 | 11.1253 | 144.3842 | 86.9955
1.7172 | 174.0142 | 68.5497 | 115.2485 | 11.1234 | 144.2509 | 87.0071
1.717 | 174.0147 | 68.4344 | 115.364 | 11.1248 | 144.3664 | 87.0073
1.7172 | 174.0629 | 68.4485 | 115.366 | 11.1262 | 144.3765 | 87.0315
1.7176 | 174.0619 | 68.7486 | 115.0655 | 11.1234 | 144.0759 | 87.031
1.7175 | 174.0622 | 68.5105 | 115.3037 | 11.1243 | 144.3141 | 87.0311
1.7178 | 174.0616 | 68.6136 | 115.2004 | 11.1224 | 144.2107 | 87.0308
1.7181 | 174.0853 | 68.5776 | 115.2443 | 11.1219 | 144.2585 | 87.0426
1.718 | 174.0854 | 68.4691 | 115.3529 | 11.1224 | 144.3671 | 87.0427
1.7184 | 174.1088 | 68.4956 | 115.3342 | 11.121 | 144.3523 | 87.0544
1.7184 | 174.1088 | 68.3921 | 115.4377 | 11.121 | 144.4558 | 87.0544
1.7185 | 174.133 | 68.4381 | 115.3997 | 11.1219 | 144.4219 | 87.0665
1.7188 | 174.1323 | 68.5943 | 115.2433 | 11.12 | 144.2654 | 87.0662
1.7186 | 174.157 | 68.5506 | 115.2952 | 11.1224 | 144.3214 | 87.0785
1.7191 | 174.1804 | 68.4979 | 115.3557 | 11.1209 | 144.3858 | 87.0902
1.7192 | 174.18 | 68.5479 | 115.3056 | 11.12 | 144.3356 | 87.09
1.7192 | 174.2044 | 68.5542 | 115.3074 | 11.1214 | 144.3415 | 87.1022
1.7196 | 174.2277 | 68.3026 | 115.5668 | 11.1199 | 144.6048 | 87.1139
1.7196 | 174.2279 | 68.5312 | 115.3383 | 11.1204 | 144.3763 | 87.114
1.7197 | 174.2519 | 68.448 | 115.4295 | 11.1209 | 144.4715 | 87.126
1.72 | 174.2756 | 68.317 | 115.5684 | 11.1204 | 144.6143 | 87.1378
1.72 | 174.3 | 68.3966 | 115.4969 | 11.1218 | 144.5469 | 87.15
1.7204 | 174.2991 | 68.3436 | 115.5496 | 11.1194 | 144.5995 | 87.1496
1.7204 | 174.3233 | 68.3809 | 115.5204 | 11.1204 | 144.5743 | 87.1617
1.7205 | 174.3475 | 68.1567 | 115.7526 | 11.1213 | 144.8105 | 87.1737
1.721 | 174.3707 | 68.48 | 115.4371 | 11.1194 | 144.4988 | 87.1853
1.7209 | 174.371 | 68.4656 | 115.4516 | 11.1203 | 144.5134 | 87.1855
1.7211 | 174.3949 | 68.4988 | 115.4263 | 11.1203 | 144.4921 | 87.1974
1.7215 | 174.4184 | 68.2602 | 115.6728 | 11.1193 | 144.7425 | 87.2092
1.7212 | 174.4189 | 68.3223 | 115.6108 | 11.1208 | 144.6806 | 87.2094
1.7217 | 174.4423 | 68.3292 | 115.6117 | 11.1193 | 144.6854 | 87.2211
1.7217 | 174.4666 | 68.4372 | 115.5118 | 11.1207 | 144.5896 | 87.2333
1.7217 | 174.4664 | 68.1703 | 115.7787 | 11.1203 | 144.8564 | 87.2332
1.7222 | 174.4896 | 68.2594 | 115.6973 | 11.1183 | 144.7789 | 87.2448
1.7221 | 174.49 | 68.3017 | 115.6551 | 11.1193 | 144.7368 | 87.245
1.7224 | 174.4893 | 68.5204 | 115.4362 | 11.1174 | 144.5177 | 87.2446
1.7227 | 174.5373 | 68.6131 | 115.3595 | 11.1183 | 144.4491 | 87.2687
1.7225 | 174.5133 | 68.6136 | 115.351 | 11.1179 | 144.4366 | 87.2567
1.7229 | 174.5368 | 68.4817 | 115.4907 | 11.1169 | 144.5802 | 87.2684
1.7229 | 174.5368 | 68.6267 | 115.3457 | 11.1169 | 144.4352 | 87.2684
1.723 | 174.5365 | 68.5911 | 115.3812 | 11.1159 | 144.4707 | 87.2683
1.7235 | 174.5599 | 68.5262 | 115.4539 | 11.1145 | 144.5472 | 87.2799
1.7233 | 174.5845 | 68.4993 | 115.489 | 11.1169 | 144.5865 | 87.2923
1.7235 | 174.584 | 68.5528 | 115.4354 | 11.1154 | 144.5327 | 87.292
1.7239 | 174.5832 | 68.6677 | 115.3202 | 11.1131 | 144.4174 | 87.2916
1.7238 | 174.6321 | 68.5281 | 115.4761 | 11.1164 | 144.5814 | 87.316
1.7243 | 174.6554 | 68.538 | 115.474 | 11.1149 | 144.5832 | 87.3277
1.7243 | 174.6796 | 68.646 | 115.374 | 11.1159 | 144.4873 | 87.3398
1.7244 | 174.7038 | 68.6933 | 115.3348 | 11.1168 | 144.4521 | 87.3519
1.7248 | 174.7272 | 68.7253 | 115.3106 | 11.1154 | 144.4318 | 87.3636
1.7246 | 174.7276 | 68.6726 | 115.3634 | 11.1168 | 144.4847 | 87.3638
1.725 | 174.7268 | 68.8999 | 115.1359 | 11.1144 | 144.257 | 87.3634
1.7252 | 174.7507 | 68.61 | 115.4337 | 11.1144 | 144.5588 | 87.3753
1.7251 | 174.7508 | 68.8081 | 115.2357 | 11.1149 | 144.3608 | 87.3754
1.7256 | 174.7497 | 68.6627 | 115.3807 | 11.1115 | 144.5056 | 87.3748
1.7256 | 174.774 | 68.7176 | 115.3339 | 11.1129 | 144.4629 | 87.387
1.7257 | 174.7739 | 68.8229 | 115.2286 | 11.1125 | 144.3575 | 87.3869
1.7261 | 174.7974 | 68.4669 | 115.5924 | 11.1115 | 144.7253 | 87.3987
1.726 | 174.7975 | 68.601 | 115.4583 | 11.112 | 144.5913 | 87.3988
1.7263 | 174.7969 | 68.7666 | 115.2925 | 11.1101 | 144.4253 | 87.3984
1.7265 | 174.8451 | 68.6929 | 115.3823 | 11.1115 | 144.5231 | 87.4225
1.7265 | 174.8694 | 68.8103 | 115.273 | 11.1129 | 144.4179 | 87.4347
1.7269 | 174.8928 | 68.6046 | 115.4865 | 11.1115 | 144.6353 | 87.4464
1.7269 | 174.9171 | 68.8936 | 115.2056 | 11.1129 | 144.3585 | 87.4586
1.7272 | 174.941 | 68.6915 | 115.4157 | 11.1129 | 144.5725 | 87.4705
1.7275 | 174.9645 | 68.8652 | 115.2498 | 11.1119 | 144.4105 | 87.4822
1.7274 | 174.9892 | 68.6771 | 115.4461 | 11.1142 | 144.611 | 87.4946
1.7277 | 174.9883 | 68.7549 | 115.368 | 11.1119 | 144.5328 | 87.4942
1.7278 | 175.0125 | 68.5857 | 115.5453 | 11.1128 | 144.7141 | 87.5063
1.7279 | 174.988 | 68.5677 | 115.5551 | 11.1109 | 144.7198 | 87.494
1.7283 | 174.987 | 68.289 | 115.8335 | 11.1081 | 144.998 | 87.4935
1.7282 | 174.9874 | 68.2684 | 115.8542 | 11.109 | 145.0188 | 87.4937
1.7285 | 175.011 | 68.2599 | 115.8706 | 11.1085 | 145.0391 | 87.5055
1.7287 | 175.0347 | 68.6096 | 115.5288 | 11.1081 | 144.7013 | 87.5174
1.7286 | 175.0351 | 68.5384 | 115.6001 | 11.109 | 144.7726 | 87.5175
1.729 | 175.0341 | 68.4615 | 115.6767 | 11.1062 | 144.849 | 87.517
1.729 | 175.0586 | 68.3174 | 115.829 | 11.108 | 145.0054 | 87.5293
1.7291 | 175.1069 | 68.3953 | 115.7672 | 11.1099 | 144.9517 | 87.5535
1.7295 | 175.1303 | 68.5456 | 115.6247 | 11.1085 | 144.813 | 87.5651
1.7294 | 175.1306 | 68.4728 | 115.6976 | 11.1094 | 144.886 | 87.5653
1.7298 | 175.1298 | 68.5488 | 115.6213 | 11.1071 | 144.8096 | 87.5649
1.73 | 175.1535 | 68.6492 | 115.5288 | 11.1066 | 144.721 | 87.5767
1.7298 | 175.154 | 68.7266 | 115.4516 | 11.108 | 144.6439 | 87.577
1.7303 | 175.1285 | 68.5758 | 115.5939 | 11.1033 | 144.7819 | 87.5642
1.7302 | 175.1531 | 68.6208 | 115.5571 | 11.1056 | 144.7493 | 87.5766
1.7303 | 175.1772 | 68.6019 | 115.584 | 11.1061 | 144.7802 | 87.5886
1.7308 | 175.176 | 68.5569 | 115.6286 | 11.1028 | 144.8246 | 87.588
1.7306 | 175.1765 | 68.5137 | 115.672 | 11.1042 | 144.868 | 87.5882
1.731 | 175.2 | 68.5893 | 115.6042 | 11.1032 | 144.8042 | 87.6
1.7312 | 175.1995 | 68.5389 | 115.6544 | 11.1018 | 144.8544 | 87.5998
1.7311 | 175.1998 | 68.3885 | 115.8049 | 11.1028 | 145.0049 | 87.5999
1.7315 | 175.2475 | 68.7649 | 115.4444 | 11.1027 | 144.6524 | 87.6238
1.7314 | 175.2721 | 68.727 | 115.4905 | 11.1046 | 144.7025 | 87.636
1.7316 | 175.2472 | 68.6722 | 115.537 | 11.1018 | 144.7449 | 87.6236
1.7319 | 175.2952 | 68.6402 | 115.585 | 11.1027 | 144.8009 | 87.6476
1.7319 | 175.2711 | 68.5083 | 115.7089 | 11.1018 | 144.9207 | 87.6355
1.7321 | 175.3191 | 68.7541 | 115.4791 | 11.1027 | 144.6989 | 87.6595
1.7323 | 175.2944 | 68.7455 | 115.4795 | 11.1003 | 144.6952 | 87.6472
1.7323 | 175.2944 | 68.791 | 115.434 | 11.1003 | 144.6497 | 87.6472
1.7327 | 175.3178 | 68.7887 | 115.4441 | 11.0989 | 144.6637 | 87.6589
1.7327 | 175.3423 | 68.7491 | 115.4918 | 11.1008 | 144.7155 | 87.6711
1.7329 | 175.3418 | 68.6712 | 115.5696 | 11.0994 | 144.7932 | 87.6709
1.7331 | 175.3413 | 68.8117 | 115.4289 | 11.098 | 144.6524 | 87.6706
1.733 | 175.3414 | 68.967 | 115.2736 | 11.0984 | 144.4972 | 87.6707
1.7334 | 175.3891 | 68.9462 | 115.3103 | 11.0984 | 144.5419 | 87.6946
1.7335 | 175.3646 | 68.7284 | 115.52 | 11.0965 | 144.7474 | 87.6823
1.7336 | 175.3888 | 68.7491 | 115.5073 | 11.0975 | 144.7388 | 87.6944
1.7341 | 175.4607 | 68.7626 | 115.5178 | 11.0984 | 144.7612 | 87.7303
1.7339 | 175.4368 | 68.7738 | 115.4986 | 11.0984 | 144.7381 | 87.7184
1.7342 | 175.4603 | 68.7955 | 115.4848 | 11.0974 | 144.7282 | 87.7302
1.7342 | 175.4847 | 68.6019 | 115.6865 | 11.0988 | 144.9339 | 87.7423
1.7342 | 175.4603 | 68.6839 | 115.5964 | 11.0974 | 144.8398 | 87.7302
1.7347 | 175.4592 | 68.7338 | 115.5461 | 11.0941 | 144.7893 | 87.7296
1.7346 | 175.4595 | 68.4853 | 115.7947 | 11.0951 | 145.038 | 87.7298
1.7349 | 175.4589 | 68.3948 | 115.885 | 11.0932 | 145.1281 | 87.7294
1.7352 | 175.4825 | 68.4736 | 115.8141 | 11.0927 | 145.0612 | 87.7413
1.735 | 175.4829 | 68.3638 | 115.924 | 11.0936 | 145.1711 | 87.7414
1.7354 | 175.5064 | 68.4043 | 115.8913 | 11.0927 | 145.1424 | 87.7532
1.7355 | 175.4817 | 68.5754 | 115.712 | 11.0903 | 144.959 | 87.7409
1.7355 | 175.5062 | 68.2945 | 116.0011 | 11.0922 | 145.2521 | 87.7531
1.736 | 175.5294 | 68.4741 | 115.8292 | 11.0903 | 145.0841 | 87.7647
1.7358 | 175.5299 | 68.3786 | 115.9249 | 11.0917 | 145.1798 | 87.7649
1.736 | 175.5779 | 68.3332 | 115.9863 | 11.0927 | 145.2493 | 87.789
1.7363 | 175.6016 | 68.3665 | 115.9609 | 11.0922 | 145.2278 | 87.8008
1.7362 | 175.5776 | 68.5069 | 115.8125 | 11.0917 | 145.0754 | 87.7888
1.7366 | 175.6009 | 68.5736 | 115.7535 | 11.0903 | 145.0204 | 87.8005
1.7366 | 175.6009 | 68.5366 | 115.7905 | 11.0903 | 145.0574 | 87.8005
1.7368 | 175.5763 | 68.6712 | 115.6477 | 11.0879 | 144.9104 | 87.7881
1.7371 | 175.5999 | 68.5339 | 115.7929 | 11.0875 | 145.0596 | 87.8
1.7369 | 175.5759 | 68.5177 | 115.8011 | 11.087 | 145.0638 | 87.788
1.7373 | 175.5994 | 68.3683 | 115.9583 | 11.0861 | 145.2249 | 87.7997
1.7374 | 175.5991 | 68.4557 | 115.8708 | 11.0851 | 145.1374 | 87.7996
1.7374 | 175.5991 | 68.5213 | 115.8052 | 11.0851 | 145.0718 | 87.7996
1.7379 | 175.6468 | 68.5695 | 115.7729 | 11.0851 | 145.0474 | 87.8234
1.7377 | 175.6471 | 68.3553 | 115.9872 | 11.086 | 145.2618 | 87.8236
1.738 | 175.6465 | 68.6136 | 115.7287 | 11.0842 | 145.0031 | 87.8232
1.7382 | 175.6703 | 68.4367 | 115.9136 | 11.0841 | 145.192 | 87.8352
1.7381 | 175.6948 | 68.3697 | 115.9887 | 11.086 | 145.2712 | 87.8474
1.7385 | 175.7183 | 68.407 | 115.9593 | 11.0851 | 145.2457 | 87.8592
1.7386 | 175.7182 | 68.3858 | 115.9804 | 11.0846 | 145.2668 | 87.8591
1.7386 | 175.718 | 68.4642 | 115.902 | 11.0841 | 145.1883 | 87.859
1.7391 | 175.717 | 68.4223 | 115.9435 | 11.0813 | 145.2297 | 87.8585
1.7389 | 175.7173 | 68.4669 | 115.899 | 11.0822 | 145.1853 | 87.8587
1.7392 | 175.741 | 68.4385 | 115.9353 | 11.0818 | 145.2255 | 87.8705
1.7394 | 175.765 | 68.6564 | 115.7254 | 11.0822 | 145.0196 | 87.8825
1.7393 | 175.7652 | 68.5339 | 115.848 | 11.0827 | 145.1422 | 87.8826
1.7397 | 175.7642 | 68.6586 | 115.723 | 11.0799 | 145.017 | 87.8821
1.7397 | 175.7887 | 68.7329 | 115.6568 | 11.0817 | 144.955 | 87.8944
1.7399 | 175.7882 | 68.6239 | 115.7657 | 11.0803 | 145.0637 | 87.8941
1.7402 | 175.8117 | 68.7279 | 115.6695 | 11.0794 | 144.9715 | 87.9059
1.74 | 175.8122 | 68.6996 | 115.698 | 11.0808 | 145 | 87.9061
1.7405 | 175.8599 | 68.6965 | 115.717 | 11.0808 | 145.027 | 87.93
1.7407 | 175.8351 | 68.6114 | 115.7938 | 11.078 | 145.0996 | 87.9175
1.7405 | 175.8597 | 68.4884 | 115.925 | 11.0803 | 145.235 | 87.9299
1.741 | 175.8586 | 68.5947 | 115.8183 | 11.077 | 145.1281 | 87.9293
1.7408 | 175.8591 | 68.48 | 115.9332 | 11.0784 | 145.243 | 87.9295
1.7411 | 175.9071 | 68.5771 | 115.8521 | 11.0793 | 145.17 | 87.9536
1.7415 | 175.9063 | 68.4966 | 115.9323 | 11.077 | 145.25 | 87.9531
1.7413 | 175.9309 | 68.2917 | 116.1454 | 11.0793 | 145.4673 | 87.9655
1.7418 | 175.9299 | 68.5029 | 115.9339 | 11.0765 | 145.2556 | 87.965
1.7418 | 175.9298 | 68.5898 | 115.847 | 11.076 | 145.1686 | 87.9649
1.7418 | 175.9541 | 68.4236 | 116.0213 | 11.0774 | 145.347 | 87.9771
1.7423 | 175.9531 | 68.258 | 116.1865 | 11.0746 | 145.5121 | 87.9766
1.742 | 175.9536 | 68.4245 | 116.0202 | 11.076 | 145.3458 | 87.9768
1.7423 | 175.9773 | 68.2405 | 116.2121 | 11.0756 | 145.5417 | 87.9887
1.7426 | 175.9766 | 68.2823 | 116.1701 | 11.0737 | 145.4995 | 87.9883
1.7425 | 176.0011 | 68.2972 | 116.1633 | 11.0756 | 145.4969 | 88.0006
1.743 | 176.0245 | 68.177 | 116.2913 | 11.0741 | 145.6287 | 88.0122
1.7429 | 176.049 | 68.452 | 116.0245 | 11.076 | 145.366 | 88.0245
1.7431 | 176.0487 | 68.1622 | 116.3142 | 11.0751 | 145.6556 | 88.0243
1.7433 | 176.0723 | 68.3305 | 116.1538 | 11.0746 | 145.4992 | 88.0362
1.7433 | 176.0725 | 68.4795 | 116.0048 | 11.0751 | 145.3503 | 88.0363
1.7436 | 176.096 | 68.3625 | 116.1297 | 11.0741 | 145.479 | 88.048
1.7437 | 176.0959 | 68.4111 | 116.081 | 11.0736 | 145.4303 | 88.0479
1.7438 | 176.0712 | 68.4291 | 116.0548 | 11.0713 | 145.4 | 88.0356
1.7442 | 176.0947 | 68.4691 | 116.0226 | 11.0704 | 145.3717 | 88.0473
1.7441 | 176.1194 | 68.4512 | 116.0488 | 11.0727 | 145.402 | 88.0597
1.7444 | 176.1185 | 68.4795 | 116.0202 | 11.0704 | 145.3733 | 88.0593
1.7447 | 176.1422 | 68.5132 | 115.9944 | 11.0699 | 145.3514 | 88.0711
1.7445 | 176.1671 | 68.8125 | 115.7034 | 11.0727 | 145.0645 | 88.0835
1.745 | 176.1902 | 68.7082 | 115.8154 | 11.0708 | 145.1804 | 88.0951
1.7449 | 176.1662 | 68.5331 | 115.9825 | 11.0703 | 145.3435 | 88.0831
1.745 | 176.1902 | 68.6753 | 115.8483 | 11.0708 | 145.2133 | 88.0951
1.7454 | 176.2379 | 68.6249 | 115.9146 | 11.0708 | 145.2876 | 88.119
1.7453 | 176.2626 | 68.5299 | 116.0178 | 11.0731 | 145.3949 | 88.1313
1.7457 | 176.2859 | 68.5794 | 115.9761 | 11.0717 | 145.3571 | 88.143
1.7459 | 176.2613 | 68.5182 | 116.0291 | 11.0694 | 145.4059 | 88.1306
1.7457 | 176.2616 | 68.5583 | 115.9891 | 11.0703 | 145.366 | 88.1308
1.7462 | 176.2848 | 68.4741 | 116.081 | 11.0684 | 145.4618 | 88.1424
1.7462 | 176.2849 | 68.6239 | 115.9312 | 11.0689 | 145.3121 | 88.1425
1.7464 | 176.3088 | 68.3345 | 116.2286 | 11.0689 | 145.6134 | 88.1544
1.7466 | 176.3326 | 68.2746 | 116.2964 | 11.0689 | 145.6852 | 88.1663
1.7465 | 176.3084 | 68.5137 | 116.0493 | 11.0679 | 145.434 | 88.1542
1.747 | 176.3074 | 68.5281 | 116.0345 | 11.0651 | 145.4191 | 88.1537
1.747 | 176.3561 | 68.5538 | 116.0251 | 11.0679 | 145.4178 | 88.1781
1.7471 | 176.3315 | 68.6514 | 115.9193 | 11.0656 | 145.3078 | 88.1657
1.7475 | 176.355 | 68.61 | 115.9685 | 11.0647 | 145.361 | 88.1775
1.7473 | 176.404 | 68.5105 | 116.0843 | 11.0684 | 145.485 | 88.202
1.7477 | 176.4275 | 68.4997 | 116.103 | 11.0674 | 145.5075 | 88.2137
1.7478 | 176.4273 | 68.6536 | 115.949 | 11.067 | 145.3536 | 88.2137
1.7478 | 176.4515 | 68.5371 | 116.0736 | 11.0679 | 145.4821 | 88.2257
1.7483 | 176.4505 | 68.3895 | 116.2208 | 11.0651 | 145.6292 | 88.2252
1.7481 | 176.4508 | 68.5605 | 116.0499 | 11.066 | 145.4584 | 88.2254
1.7485 | 176.45 | 68.5043 | 116.1059 | 11.0637 | 145.5142 | 88.225
1.7488 | 176.425 | 68.5731 | 116.0287 | 11.0604 | 145.4329 | 88.2125
1.7485 | 176.4742 | 68.4507 | 116.1675 | 11.0646 | 145.5799 | 88.2371
1.749 | 176.4732 | 68.4322 | 116.1857 | 11.0618 | 145.5979 | 88.2366
1.7489 | 176.449 | 68.3503 | 116.2595 | 11.0609 | 145.6677 | 88.2245
1.7491 | 176.4973 | 68.524 | 116.1019 | 11.0627 | 145.5182 | 88.2487
1.7496 | 176.4962 | 68.5547 | 116.0709 | 11.0595 | 145.4869 | 88.2481
1.7493 | 176.4968 | 68.5011 | 116.1247 | 11.0613 | 145.5408 | 88.2484
1.7497 | 176.5202 | 68.4669 | 116.1667 | 11.0599 | 145.5867 | 88.2601
1.7499 | 176.544 | 68.7676 | 115.8739 | 11.0599 | 145.2979 | 88.272
1.7498 | 176.5687 | 68.7275 | 115.9222 | 11.0623 | 145.3504 | 88.2844
1.7503 | 176.5919 | 68.7113 | 115.9462 | 11.0604 | 145.3781 | 88.2959
1.7501 | 176.5924 | 68.4057 | 116.2519 | 11.0618 | 145.684 | 88.2962
1.7504 | 176.616 | 68.2887 | 116.3768 | 11.0613 | 145.8128 | 88.308
1.7506 | 176.6154 | 68.434 | 116.2313 | 11.0594 | 145.6672 | 88.3077
1.7505 | 176.6401 | 68.3404 | 116.3331 | 11.0618 | 145.7731 | 88.32
1.751 | 176.6876 | 68.5056 | 116.1838 | 11.0613 | 145.6317 | 88.3438
1.7511 | 176.6387 | 68.4471 | 116.226 | 11.058 | 145.6658 | 88.3194
1.7511 | 176.6144 | 68.3526 | 116.3124 | 11.0567 | 145.7481 | 88.3072
1.7515 | 176.6377 | 68.466 | 116.2067 | 11.0552 | 145.6464 | 88.3189
1.7514 | 176.6381 | 68.597 | 116.0759 | 11.0562 | 145.5155 | 88.319
1.7517 | 176.6374 | 68.7095 | 115.9631 | 11.0543 | 145.4027 | 88.3187
1.7518 | 176.6614 | 68.6555 | 116.0251 | 11.0548 | 145.4687 | 88.3307
1.7518 | 176.6857 | 68.5533 | 116.1354 | 11.0562 | 145.5831 | 88.3429
1.7523 | 176.7089 | 68.4736 | 116.2229 | 11.0543 | 145.6744 | 88.3545
1.7522 | 176.7091 | 68.4872 | 116.2093 | 11.0548 | 145.6608 | 88.3545
1.7524 | 176.7573 | 68.6055 | 116.1071 | 11.0561 | 145.5666 | 88.3786
1.7527 | 176.7809 | 68.4642 | 116.2563 | 11.0557 | 145.7198 | 88.3905
1.7526 | 176.7326 | 68.5754 | 116.129 | 11.0538 | 145.5844 | 88.3663
1.753 | 176.7316 | 68.6722 | 116.0318 | 11.051 | 145.4871 | 88.3658
1.753 | 176.7559 | 68.7423 | 115.9698 | 11.0524 | 145.4292 | 88.378
1.7532 | 176.7799 | 68.8265 | 115.8936 | 11.0529 | 145.357 | 88.39
1.7536 | 176.7789 | 68.84 | 115.8798 | 11.0501 | 145.343 | 88.3895
1.7534 | 176.8281 | 68.7937 | 115.9425 | 11.0543 | 145.4139 | 88.4141
1.7537 | 176.8273 | 68.831 | 115.9049 | 11.0519 | 145.3761 | 88.4136
1.754 | 176.8509 | 68.6177 | 116.1261 | 11.0515 | 145.6013 | 88.4255
1.7539 | 176.8756 | 68.5164 | 116.2356 | 11.0538 | 145.7149 | 88.4378
1.7544 | 176.8744 | 68.5785 | 116.1731 | 11.0505 | 145.6522 | 88.4372
1.7543 | 176.8748 | 68.3724 | 116.3794 | 11.0515 | 145.8585 | 88.4374
1.7544 | 176.9475 | 68.4349 | 116.3411 | 11.0547 | 145.8323 | 88.4737
1.7548 | 176.9708 | 68.6392 | 116.1446 | 11.0533 | 145.6397 | 88.4854
1.7547 | 176.9711 | 68.5461 | 116.2378 | 11.0542 | 145.733 | 88.4856
1.7552 | 176.97 | 68.3355 | 116.448 | 11.051 | 145.943 | 88.485
1.7553 | 176.9941 | 68.3737 | 116.4178 | 11.0519 | 145.9169 | 88.4971
1.7552 | 176.9943 | 68.552 | 116.2396 | 11.0524 | 145.7387 | 88.4972
1.7556 | 176.9933 | 68.2877 | 116.5036 | 11.0496 | 146.0025 | 88.4967
1.7554 | 176.9938 | 68.4245 | 116.3669 | 11.051 | 145.8659 | 88.4969
1.7558 | 176.993 | 68.6154 | 116.1758 | 11.0486 | 145.6746 | 88.4965
1.7561 | 177.0408 | 68.5132 | 116.2939 | 11.0491 | 145.8007 | 88.5204
1.756 | 177.0411 | 68.5331 | 116.2741 | 11.05 | 145.781 | 88.5206
1.7564 | 177.0401 | 68.3876 | 116.4193 | 11.0472 | 145.926 | 88.5201
1.7565 | 177.04 | 68.4048 | 116.402 | 11.0468 | 145.9087 | 88.52
1.7566 | 177.0642 | 68.1487 | 116.6662 | 11.0477 | 146.1769 | 88.5321
1.7569 | 177.0877 | 68.317 | 116.5057 | 11.0468 | 146.0203 | 88.5438
1.7568 | 177.1123 | 68.2671 | 116.5638 | 11.0491 | 146.0826 | 88.5562
1.7572 | 177.1113 | 68.3966 | 116.434 | 11.0463 | 145.9526 | 88.5557
1.7573 | 177.1355 | 68.3382 | 116.5005 | 11.0472 | 146.023 | 88.5677
1.7573 | 177.1355 | 68.3341 | 116.5046 | 11.0472 | 146.0271 | 88.5677
1.7578 | 177.1343 | 68.3503 | 116.488 | 11.044 | 146.0104 | 88.5672
1.7576 | 177.1348 | 68.1855 | 116.6529 | 11.0454 | 146.1754 | 88.5674
1.7579 | 177.1585 | 68.3872 | 116.4591 | 11.0449 | 145.9855 | 88.5792
1.7582 | 177.1335 | 68.3143 | 116.5237 | 11.0417 | 146.0459 | 88.5667
1.7581 | 177.158 | 68.3287 | 116.5175 | 11.0435 | 146.0438 | 88.579
1.7585 | 177.2057 | 68.4245 | 116.4376 | 11.0435 | 145.9718 | 88.6028
1.7586 | 177.1568 | 68.7306 | 116.1152 | 11.0403 | 145.6413 | 88.5784
1.7586 | 177.1812 | 68.6852 | 116.1687 | 11.0416 | 145.6989 | 88.5906
1.7591 | 177.2043 | 68.5749 | 116.2867 | 11.0398 | 145.8208 | 88.6022
1.7589 | 177.2048 | 68.7298 | 116.132 | 11.0412 | 145.6661 | 88.6024
1.7592 | 177.2283 | 68.5826 | 116.287 | 11.0402 | 145.8251 | 88.6142
1.7595 | 177.252 | 68.5115 | 116.366 | 11.0398 | 145.908 | 88.626
1.7594 | 177.2767 | 68.3255 | 116.5602 | 11.0421 | 146.1063 | 88.6383
1.7598 | 177.3 | 68.1131 | 116.7804 | 11.0407 | 146.3304 | 88.65
1.7597 | 177.3245 | 68.2818 | 116.6199 | 11.0425 | 146.174 | 88.6623
1.7599 | 177.2755 | 68.2967 | 116.5886 | 11.0388 | 146.1346 | 88.6378
1.7603 | 177.3232 | 68.3558 | 116.5454 | 11.0388 | 146.0993 | 88.6616
1.7601 | 177.3237 | 68.3535 | 116.5479 | 11.0402 | 146.1018 | 88.6618
1.7605 | 177.3227 | 68.5245 | 116.3766 | 11.0374 | 145.9303 | 88.6613
1.7608 | 177.3465 | 68.5317 | 116.3773 | 11.0374 | 145.9351 | 88.6733
1.7606 | 177.3712 | 68.4344 | 116.4828 | 11.0397 | 146.0447 | 88.6856
1.7612 | 177.3942 | 68.389 | 116.5359 | 11.0374 | 146.1016 | 88.6971
1.761 | 177.3704 | 68.4065 | 116.5105 | 11.0374 | 146.0722 | 88.6852
1.7612 | 177.4185 | 68.444 | 116.489 | 11.0388 | 146.0588 | 88.7093
1.7616 | 177.4175 | 68.2805 | 116.6522 | 11.036 | 146.2218 | 88.7088
1.7614 | 177.418 | 68.2981 | 116.6347 | 11.0374 | 146.2044 | 88.709
1.7618 | 177.4414 | 68.3102 | 116.6304 | 11.036 | 146.204 | 88.7207
1.7621 | 177.4652 | 68.3386 | 116.61 | 11.036 | 146.1875 | 88.7326
1.762 | 177.4897 | 68.3611 | 116.5956 | 11.0379 | 146.1773 | 88.7449
1.7624 | 177.5374 | 68.2972 | 116.6754 | 11.0379 | 146.265 | 88.7687
1.7623 | 177.5377 | 68.3305 | 116.6422 | 11.0388 | 146.2319 | 88.7689
1.7626 | 177.5614 | 68.2431 | 116.7375 | 11.0383 | 146.3311 | 88.7807
1.7629 | 177.5607 | 68.1734 | 116.807 | 11.0365 | 146.4005 | 88.7804
1.7628 | 177.5609 | 68.136 | 116.8445 | 11.0369 | 146.4379 | 88.7804
1.7632 | 177.6085 | 68.213 | 116.7833 | 11.0369 | 146.3848 | 88.8043
1.7632 | 177.5842 | 68.2081 | 116.7801 | 11.0355 | 146.3775 | 88.7921
1.7633 | 177.584 | 68.2098 | 116.7784 | 11.0351 | 146.3757 | 88.792
1.7637 | 177.583 | 68.3102 | 116.6776 | 11.0323 | 146.2748 | 88.7915
1.7636 | 177.5834 | 68.3102 | 116.6778 | 11.0332 | 146.275 | 88.7917
1.7639 | 177.6312 | 68.2887 | 116.7152 | 11.0337 | 146.3204 | 88.8156
1.7641 | 177.6309 | 68.3647 | 116.6391 | 11.0328 | 146.2442 | 88.8154
1.764 | 177.6554 | 68.3742 | 116.6378 | 11.0346 | 146.247 | 88.8277
1.7645 | 177.6542 | 68.4997 | 116.5119 | 11.0314 | 146.1209 | 88.8271
1.7644 | 177.6789 | 68.6672 | 116.3526 | 11.0337 | 145.9657 | 88.8394
1.7646 | 177.6784 | 68.6397 | 116.3799 | 11.0323 | 145.993 | 88.8392
1.765 | 177.726 | 68.5493 | 116.4862 | 11.0323 | 146.1072 | 88.863
1.7647 | 177.678 | 68.6991 | 116.3204 | 11.0314 | 145.9334 | 88.839
1.7652 | 177.7255 | 68.5285 | 116.5068 | 11.0309 | 146.1278 | 88.8628
1.7652 | 177.7012 | 68.4907 | 116.5365 | 11.0295 | 146.1534 | 88.8506
1.7652 | 177.7012 | 68.4831 | 116.5441 | 11.0295 | 146.161 | 88.8506
1.7657 | 177.7244 | 68.4948 | 116.5402 | 11.0277 | 146.1609 | 88.8622
1.7655 | 177.7492 | 68.4754 | 116.5678 | 11.0304 | 146.1927 | 88.8746
1.766 | 177.7482 | 68.5262 | 116.5167 | 11.0277 | 146.1414 | 88.8741
1.7662 | 177.7477 | 68.4133 | 116.6294 | 11.0263 | 146.254 | 88.8738
1.766 | 177.7239 | 68.4835 | 116.5513 | 11.0263 | 146.1719 | 88.8619
1.7665 | 177.7955 | 68.3976 | 116.6611 | 11.0267 | 146.2937 | 88.8978
1.7665 | 177.8199 | 68.335 | 116.7318 | 11.0281 | 146.3684 | 88.9099
1.7665 | 177.8199 | 68.363 | 116.7038 | 11.0281 | 146.3404 | 88.9099
1.767 | 177.8189 | 68.3607 | 116.7058 | 11.0254 | 146.3422 | 88.9094
1.7668 | 177.8194 | 68.3395 | 116.7271 | 11.0267 | 146.3637 | 88.9097
1.7672 | 177.8427 | 68.2117 | 116.8627 | 11.0254 | 146.5031 | 88.9213
1.7673 | 177.8667 | 68.3188 | 116.7636 | 11.0258 | 146.408 | 88.9333
1.7673 | 177.8425 | 68.1766 | 116.8977 | 11.0249 | 146.5382 | 88.9213
1.7678 | 177.8657 | 68.0533 | 117.0288 | 11.0231 | 146.673 | 88.9328
1.7676 | 177.8904 | 68.0397 | 117.0506 | 11.0253 | 146.699 | 88.9452
1.7679 | 177.8897 | 68.0168 | 117.0733 | 11.0235 | 146.7215 | 88.9448
1.7681 | 177.9135 | 68.0379 | 117.0601 | 11.0235 | 146.7124 | 88.9568
1.7681 | 177.8894 | 68.2648 | 116.8252 | 11.0226 | 146.4734 | 88.9447
1.7686 | 177.9125 | 68.3057 | 116.792 | 11.0207 | 146.4441 | 88.9563
1.7685 | 177.9614 | 68.1271 | 116.9869 | 11.024 | 146.6471 | 88.9807
1.7686 | 177.961 | 68.2297 | 116.8841 | 11.023 | 146.5443 | 88.9805
1.7691 | 177.9844 | 68.0595 | 117.0621 | 11.0217 | 146.7262 | 88.9922
1.7688 | 177.9849 | 68.1293 | 116.9925 | 11.023 | 146.6566 | 88.9924
1.7694 | 177.9837 | 68.1919 | 116.9295 | 11.0198 | 146.5934 | 88.9918
1.7694 | 178.008 | 68.1833 | 116.9462 | 11.0212 | 146.6142 | 89.004
1.7694 | 178.0324 | 68.1117 | 117.0259 | 11.0226 | 146.698 | 89.0162
1.7699 | 178.0555 | 68.0928 | 117.0525 | 11.0207 | 146.7285 | 89.0278
1.7696 | 178.056 | 68.0473 | 117.0982 | 11.0221 | 146.7742 | 89.028
1.77 | 178.0552 | 67.8237 | 117.3215 | 11.0198 | 146.9974 | 89.0276
1.7703 | 178.0545 | 68.1199 | 117.0251 | 11.018 | 146.7009 | 89.0273
1.7701 | 178.0548 | 68.1176 | 117.0275 | 11.0189 | 146.7033 | 89.0274
1.7707 | 178.078 | 67.996 | 117.1568 | 11.0171 | 146.8365 | 89.039
1.7704 | 178.0542 | 67.8966 | 117.2483 | 11.0171 | 146.924 | 89.0271
1.7706 | 178.1025 | 68.0496 | 117.1114 | 11.0189 | 146.7952 | 89.0513
1.7711 | 178.1013 | 67.9065 | 117.2541 | 11.0157 | 146.9377 | 89.0507
1.7709 | 178.1018 | 67.9721 | 117.1887 | 11.017 | 146.8723 | 89.0509
1.7712 | 178.1253 | 68.0879 | 117.0807 | 11.0161 | 146.7683 | 89.0627
1.7715 | 178.149 | 68.1235 | 117.053 | 11.0157 | 146.7445 | 89.0745
1.7714 | 178.1735 | 68.0627 | 117.122 | 11.0175 | 146.8175 | 89.0867
1.7719 | 178.1725 | 68.0586 | 117.1257 | 11.0147 | 146.8211 | 89.0862
1.7718 | 178.2213 | 68.1909 | 117.0097 | 11.018 | 146.7133 | 89.1107
1.772 | 178.1967 | 68.1032 | 117.0892 | 11.0157 | 146.7886 | 89.0983
1.7722 | 178.196 | 68.389 | 116.8032 | 11.0138 | 146.5025 | 89.098
1.7721 | 178.1963 | 68.114 | 117.0783 | 11.0147 | 146.7777 | 89.0982
1.7726 | 178.2195 | 68.0995 | 117.1005 | 11.0129 | 146.8037 | 89.1097
1.7726 | 178.2195 | 68.0105 | 117.1895 | 11.0129 | 146.8927 | 89.1097
1.7727 | 178.195 | 68.1941 | 116.9977 | 11.0111 | 146.6969 | 89.0975
1.7731 | 178.2183 | 68.1185 | 117.0811 | 11.0097 | 146.7842 | 89.1092
1.773 | 178.243 | 68.2049 | 117.0029 | 11.012 | 146.7101 | 89.1215
1.7733 | 178.2423 | 68.2342 | 116.9734 | 11.0102 | 146.6805 | 89.1212
1.7734 | 178.2663 | 68.1094 | 117.1062 | 11.0106 | 146.8173 | 89.1332
1.7734 | 178.2663 | 67.9654 | 117.2502 | 11.0106 | 146.9613 | 89.1332
1.7739 | 178.2895 | 68.1167 | 117.1066 | 11.0088 | 146.8215 | 89.1447
1.7738 | 178.2898 | 68.1869 | 117.0365 | 11.0097 | 146.7515 | 89.1449
1.774 | 178.3135 | 68.1923 | 117.039 | 11.0092 | 146.7579 | 89.1567
1.7745 | 178.3368 | 68.3714 | 116.8677 | 11.0079 | 146.5905 | 89.1684
1.7743 | 178.313 | 68.4259 | 116.8053 | 11.0079 | 146.5241 | 89.1565
1.7747 | 178.3363 | 68.3611 | 116.8778 | 11.0065 | 146.6005 | 89.1681
1.7746 | 178.3608 | 68.2513 | 116.9958 | 11.0083 | 146.7226 | 89.1804
1.7747 | 178.3606 | 68.3818 | 116.8652 | 11.0079 | 146.592 | 89.1803
1.7752 | 178.3351 | 68.5259 | 116.7126 | 11.0033 | 146.4352 | 89.1676
1.775 | 178.3599 | 68.4912 | 116.7556 | 11.006 | 146.4823 | 89.18
1.7753 | 178.3834 | 68.4111 | 116.8435 | 11.0051 | 146.5741 | 89.1917
1.7756 | 178.4071 | 68.4395 | 116.823 | 11.0047 | 146.5575 | 89.2035
1.7755 | 178.4074 | 68.4385 | 116.8241 | 11.0056 | 146.5587 | 89.2037
1.776 | 178.4306 | 68.6046 | 116.6658 | 11.0037 | 146.4042 | 89.2153
1.7759 | 178.4309 | 68.4061 | 116.8644 | 11.0047 | 146.6029 | 89.2155
1.776 | 178.4793 | 68.3431 | 116.9435 | 11.0065 | 146.69 | 89.2396
1.7765 | 178.5024 | 68.1874 | 117.1069 | 11.0046 | 146.8573 | 89.2512
1.7763 | 178.4786 | 68.3638 | 116.9226 | 11.0047 | 146.669 | 89.2393
1.7766 | 178.5264 | 68.4979 | 116.8044 | 11.0051 | 146.5588 | 89.2632
1.7769 | 178.5257 | 68.484 | 116.8181 | 11.0033 | 146.5724 | 89.2629
1.7769 | 178.5502 | 68.5862 | 116.724 | 11.0051 | 146.4824 | 89.2751
1.7774 | 178.5491 | 68.3697 | 116.9402 | 11.0019 | 146.6983 | 89.2745
1.7773 | 178.5492 | 68.3724 | 116.9375 | 11.0024 | 146.6957 | 89.2746
1.7774 | 178.5491 | 68.5132 | 116.7967 | 11.0019 | 146.5548 | 89.2745
1.7777 | 178.5482 | 68.5321 | 116.7775 | 10.9996 | 146.5355 | 89.2741
1.7776 | 178.5729 | 68.3724 | 116.9454 | 11.0019 | 146.7075 | 89.2864
1.778 | 178.5962 | 68.2284 | 117.0972 | 11.0005 | 146.8632 | 89.2981
1.7782 | 178.6202 | 68.542 | 116.7916 | 11.001 | 146.5616 | 89.3101
1.7782 | 178.6202 | 68.3737 | 116.9599 | 11.001 | 146.7299 | 89.3101
1.7787 | 178.6434 | 68.2062 | 117.1351 | 10.9992 | 146.909 | 89.3217
1.7785 | 178.668 | 68.253 | 117.0965 | 11.0014 | 146.8745 | 89.334
1.7787 | 178.6919 | 68.1316 | 117.2259 | 11.0014 | 147.0078 | 89.3459
1.779 | 178.74 | 68.2373 | 117.1362 | 11.0028 | 146.9262 | 89.37
1.7789 | 178.7402 | 68.1513 | 117.2223 | 11.0033 | 147.0123 | 89.3701
1.7794 | 178.7634 | 68.1379 | 117.2434 | 11.0014 | 147.0373 | 89.3817
1.7793 | 178.7392 | 68.2508 | 117.1224 | 11.0005 | 146.9123 | 89.3696
1.7795 | 178.7875 | 68.3409 | 117.0484 | 11.0024 | 146.8464 | 89.3938
1.78 | 178.762 | 68.3575 | 117.0233 | 10.9978 | 146.817 | 89.381
1.7798 | 178.7869 | 68.3593 | 117.0298 | 11.0005 | 146.8276 | 89.3934
1.7801 | 178.786 | 68.3021 | 117.0867 | 10.9982 | 146.8844 | 89.393
1.7803 | 178.7857 | 68.3121 | 117.0766 | 10.9973 | 146.8742 | 89.3928
1.7803 | 178.81 | 68.3804 | 117.0164 | 10.9987 | 146.8181 | 89.405
1.7807 | 178.8333 | 68.3138 | 117.0908 | 10.9973 | 146.8964 | 89.4167
1.7806 | 178.8578 | 68.3315 | 117.0813 | 10.9992 | 146.8909 | 89.4289
1.7809 | 178.8572 | 68.2774 | 117.1352 | 10.9973 | 146.9447 | 89.4286
1.7813 | 178.9048 | 68.3786 | 117.0498 | 10.9973 | 146.8673 | 89.4524
1.7811 | 178.9298 | 68.4768 | 116.96 | 11.0005 | 146.7816 | 89.4649
1.7816 | 178.9286 | 68.5088 | 116.9276 | 10.9973 | 146.749 | 89.4643
1.7815 | 178.9531 | 68.4485 | 116.996 | 10.9992 | 146.8216 | 89.4766
1.7815 | 178.9531 | 68.155 | 117.2895 | 10.9992 | 147.1151 | 89.4766
1.7821 | 178.9518 | 68.2396 | 117.2045 | 10.9955 | 147.0298 | 89.4759
1.7819 | 178.9523 | 68.3205 | 117.1238 | 10.9969 | 146.9492 | 89.4762
1.7821 | 178.976 | 68.3174 | 117.1348 | 10.9964 | 146.9641 | 89.488
1.7826 | 178.9749 | 68.3228 | 117.129 | 10.9937 | 146.9582 | 89.4875
1.7824 | 179.0241 | 68.3129 | 117.1553 | 10.9978 | 146.9927 | 89.5121
1.7829 | 179.0229 | 68.4804 | 116.9874 | 10.9946 | 146.8246 | 89.5115
1.7829 | 179.0471 | 68.2981 | 117.1778 | 10.9955 | 147.019 | 89.5236
1.7829 | 179.0473 | 68.3107 | 117.1652 | 10.996 | 147.0064 | 89.5236
1.7833 | 179.0706 | 68.2711 | 117.2126 | 10.9946 | 147.0577 | 89.5353
1.7831 | 179.0954 | 68.4034 | 117.0886 | 10.9973 | 146.9378 | 89.5477
1.7834 | 179.0946 | 68.5565 | 116.9352 | 10.9951 | 146.7843 | 89.5473
1.7838 | 179.1667 | 68.5362 | 116.9795 | 10.9969 | 146.8407 | 89.5834
1.7837 | 179.1912 | 68.2877 | 117.2362 | 10.9987 | 147.1014 | 89.5956
1.784 | 179.1906 | 68.4566 | 117.0671 | 10.9969 | 146.9322 | 89.5953
1.7842 | 179.2146 | 68.3319 | 117.1998 | 10.9973 | 147.0689 | 89.6073
1.7842 | 179.1901 | 68.4597 | 117.0638 | 10.9955 | 146.9288 | 89.595
1.7846 | 179.2136 | 68.357 | 117.1744 | 10.9946 | 147.0433 | 89.6068
1.7845 | 179.2137 | 68.2909 | 117.2405 | 10.9951 | 147.1095 | 89.6069
1.7848 | 179.213 | 68.2648 | 117.2664 | 10.9932 | 147.1352 | 89.6065
1.785 | 179.2369 | 68.3251 | 117.214 | 10.9932 | 147.0868 | 89.6184
1.7849 | 179.2129 | 68.2004 | 117.3307 | 10.9928 | 147.1995 | 89.6064
1.7854 | 179.236 | 68.1775 | 117.3613 | 10.991 | 147.234 | 89.618
1.7853 | 179.2362 | 68.3111 | 117.2278 | 10.9914 | 147.1005 | 89.6181
1.7855 | 179.2602 | 68.1734 | 117.3735 | 10.9919 | 147.2502 | 89.6301
1.7859 | 179.2835 | 68.3845 | 117.1702 | 10.9905 | 147.0508 | 89.6418
1.7858 | 179.3082 | 68.2657 | 117.2972 | 10.9928 | 147.1819 | 89.6541
1.7861 | 179.3317 | 68.2018 | 117.3689 | 10.9919 | 147.2575 | 89.6658
1.7863 | 179.3557 | 68.195 | 117.3837 | 10.9923 | 147.2763 | 89.6778
1.7862 | 179.3558 | 68.2044 | 117.3744 | 10.9928 | 147.267 | 89.6779
1.7866 | 179.3548 | 68.096 | 117.4824 | 10.9901 | 147.3749 | 89.6774
1.7866 | 179.3792 | 68.1639 | 117.4227 | 10.9914 | 147.3192 | 89.6896
1.7868 | 179.3788 | 68.1909 | 117.3955 | 10.9905 | 147.292 | 89.6894
1.7872 | 179.3778 | 68.263 | 117.3231 | 10.9878 | 147.2194 | 89.6889
1.787 | 179.4026 | 68.402 | 117.1924 | 10.9905 | 147.0928 | 89.7013
1.7874 | 179.4016 | 68.285 | 117.309 | 10.9878 | 147.2093 | 89.7008
1.7875 | 179.4015 | 68.3323 | 117.2617 | 10.9873 | 147.1619 | 89.7007
1.7875 | 179.4258 | 68.2347 | 117.3674 | 10.9887 | 147.2717 | 89.7129
1.788 | 179.4489 | 68.4723 | 117.1375 | 10.9869 | 147.0457 | 89.7245
1.7878 | 179.4493 | 68.2913 | 117.3186 | 10.9878 | 147.2268 | 89.7246
1.7882 | 179.4484 | 68.1761 | 117.4335 | 10.9855 | 147.3416 | 89.7242
1.7885 | 179.4964 | 68.1788 | 117.4468 | 10.9864 | 147.3629 | 89.7482
1.7884 | 179.4968 | 68.2193 | 117.4065 | 10.9873 | 147.3226 | 89.7484
1.7888 | 179.5201 | 68.2513 | 117.3822 | 10.986 | 147.3022 | 89.76
1.789 | 179.5682 | 67.9411 | 117.7085 | 10.9873 | 147.6365 | 89.7841
1.7888 | 179.5687 | 68.0361 | 117.6136 | 10.9887 | 147.5418 | 89.7844
1.7893 | 179.5676 | 68.0213 | 117.6281 | 10.9855 | 147.556 | 89.7838
1.7891 | 179.5679 | 68.0533 | 117.5962 | 10.9864 | 147.5241 | 89.7839
1.7891 | 179.5924 | 68.1806 | 117.477 | 10.9882 | 147.4091 | 89.7962
1.7898 | 179.469 | 67.8574 | 117.7591 | 10.9769 | 147.6706 | 89.7345
1.7906 | 179.6132 | 68.1356 | 117.529 | 10.9801 | 147.4645 | 89.8066
1.7915 | 179.7328 | 68.2189 | 117.4855 | 10.9815 | 147.441 | 89.8664
1.7925 | 179.7546 | 67.9902 | 117.7215 | 10.976 | 147.6806 | 89.8773
1.7935 | 179.874 | 67.8543 | 117.8972 | 10.977 | 147.8762 | 89.937
1.7943 | 179.9695 | 68.1072 | 117.6761 | 10.9774 | 147.671 | 89.9847
1.795 | 179.9921 | 67.983 | 117.8079 | 10.9743 | 147.8066 | 89.9961
1.7957 | 180.0878 | 67.988 | 117.8348 | 10.9752 | 147.8494 | 90.0439
1.7965 | 180.1589 | 68.1968 | 117.6497 | 10.9743 | 147.6761 | 90.0794
1.7974 | 180.2542 | 68.0955 | 117.7827 | 10.9743 | 147.8251 | 90.1271
1.7983 | 180.3495 | 68.1127 | 117.7973 | 10.9743 | 147.8555 | 90.1747
1.7992 | 180.4202 | 68.1086 | 117.825 | 10.9725 | 147.895 | 90.2101
1.8002 | 180.4665 | 68.1379 | 117.8111 | 10.9689 | 147.8889 | 90.2333
1.801 | 180.5376 | 67.9164 | 118.0563 | 10.968 | 148.1459 | 90.2688
1.8018 | 180.6087 | 67.8353 | 118.1611 | 10.9671 | 148.2626 | 90.3044
1.8025 | 180.68 | 68.1783 | 117.8419 | 10.9667 | 147.9552 | 90.34
1.8032 | 180.7756 | 67.8601 | 118.1919 | 10.9676 | 148.3212 | 90.3878
1.8042 | 180.8708 | 67.9956 | 118.0882 | 10.9671 | 148.2333 | 90.4354
1.8052 | 180.9657 | 68.1586 | 117.9568 | 10.9663 | 148.1177 | 90.4828
1.8062 | 181.0606 | 67.8489 | 118.2981 | 10.9654 | 148.4749 | 90.5303
1.8071 | 181.18 | 68.0744 | 118.1124 | 10.9663 | 148.3091 | 90.59
1.808 | 181.2753 | 67.8597 | 118.3589 | 10.9663 | 148.5714 | 90.6376
1.8088 | 181.3707 | 68.0267 | 118.2237 | 10.9667 | 148.4522 | 90.6854
1.8096 | 181.4662 | 68.2203 | 118.0619 | 10.9672 | 148.3063 | 90.7331
1.8104 | 181.5616 | 67.8971 | 118.4169 | 10.9677 | 148.6772 | 90.7808
1.8113 | 181.6323 | 67.9106 | 118.427 | 10.9659 | 148.6991 | 90.8162
1.8122 | 181.7276 | 67.8201 | 118.5493 | 10.9659 | 148.8372 | 90.8638
1.8134 | 181.8222 | 67.7669 | 118.634 | 10.9641 | 148.9377 | 90.9111
1.8143 | 181.9173 | 68.0617 | 118.3709 | 10.9637 | 148.6904 | 90.9586
1.8151 | 182.0127 | 68.0523 | 118.4121 | 10.9641 | 148.7475 | 91.0063
1.8158 | 182.0839 | 67.8709 | 118.6172 | 10.9637 | 148.9646 | 91.042
1.8167 | 182.1305 | 67.9627 | 118.541 | 10.961 | 148.8961 | 91.0653
1.8175 | 182.2258 | 67.8506 | 118.6848 | 10.961 | 149.0558 | 91.1129
1.8186 | 182.272 | 67.7507 | 118.8001 | 10.9575 | 149.1788 | 91.136
1.8194 | 182.3673 | 68.0451 | 118.5375 | 10.9575 | 148.932 | 91.1836
1.8204 | 182.4624 | 67.6423 | 118.972 | 10.9571 | 149.3824 | 91.2312
1.8213 | 182.5088 | 67.5243 | 119.1055 | 10.954 | 149.5236 | 91.2544
1.822 | 182.58 | 67.7143 | 118.9392 | 10.9535 | 149.3692 | 91.29
1.8228 | 182.6268 | 67.9748 | 118.6943 | 10.9513 | 149.1321 | 91.3134
1.8236 | 182.6736 | 67.5702 | 119.1145 | 10.9491 | 149.5601 | 91.3368
1.8244 | 182.6717 | 67.8039 | 118.8802 | 10.9442 | 149.3254 | 91.3358
1.8253 | 182.7424 | 67.4545 | 119.2531 | 10.9425 | 149.7102 | 91.3712
1.8264 | 182.7886 | 67.5563 | 119.1667 | 10.939 | 149.6315 | 91.3943
1.8272 | 182.8352 | 67.73 | 119.0086 | 10.9363 | 149.4811 | 91.4176
1.8281 | 182.9061 | 67.6085 | 119.1537 | 10.935 | 149.6381 | 91.4531
1.8289 | 182.9772 | 67.8385 | 118.9474 | 10.9341 | 149.4436 | 91.4886
1.8297 | 183.0483 | 67.6967 | 119.1129 | 10.9333 | 149.6209 | 91.5241
1.8304 | 183.1195 | 67.7751 | 119.0582 | 10.9329 | 149.5782 | 91.5598
1.8312 | 183.1177 | 67.5545 | 119.2782 | 10.928 | 149.7978 | 91.5588
1.8321 | 183.1886 | 67.5149 | 119.3415 | 10.9267 | 149.8729 | 91.5943
1.8331 | 183.2591 | 67.6481 | 119.2318 | 10.9245 | 149.775 | 91.6296
1.8339 | 183.257 | 67.5288 | 119.3504 | 10.9193 | 149.8932 | 91.6285
1.8347 | 183.3281 | 67.5383 | 119.3646 | 10.9184 | 149.9193 | 91.6641
1.8355 | 183.3992 | 67.6427 | 119.2839 | 10.9175 | 149.8504 | 91.6996
1.8362 | 183.422 | 67.609 | 119.3252 | 10.9149 | 149.8955 | 91.711
1.837 | 183.5173 | 67.446 | 119.5199 | 10.9154 | 150.1062 | 91.7587
1.8378 | 183.6126 | 67.5405 | 119.4572 | 10.9154 | 150.0593 | 91.8063
1.8387 | 183.6348 | 67.5882 | 119.4169 | 10.9115 | 150.0227 | 91.8174
1.8396 | 183.7055 | 67.9758 | 119.0529 | 10.9098 | 149.6705 | 91.8528
1.8407 | 183.8247 | 68.0226 | 119.0458 | 10.9102 | 149.6833 | 91.9124
1.8415 | 183.8471 | 67.9254 | 119.1505 | 10.9067 | 149.7917 | 91.9236
1.8422 | 183.894 | 67.7687 | 119.3228 | 10.905 | 149.9718 | 91.947
1.843 | 184.0137 | 67.9398 | 119.1916 | 10.9068 | 149.8606 | 92.0069
1.8437 | 184.0607 | 67.7682 | 119.3789 | 10.9051 | 150.0556 | 92.0303
1.8445 | 184.1317 | 67.6643 | 119.5064 | 10.9042 | 150.1951 | 92.0659
1.8454 | 184.2267 | 67.7624 | 119.44 | 10.9038 | 150.1445 | 92.1134
1.8463 | 184.2733 | 67.9159 | 119.302 | 10.9012 | 150.0143 | 92.1367
1.8472 | 184.3199 | 68.3156 | 118.9179 | 10.8986 | 149.6378 | 92.1599
1.8482 | 184.3904 | 67.8934 | 119.3636 | 10.8965 | 150.0953 | 92.1952
1.849 | 184.4126 | 67.7813 | 119.4831 | 10.8926 | 150.2185 | 92.2063
1.8498 | 184.4837 | 67.577 | 119.7111 | 10.8917 | 150.4583 | 92.2418
1.8505 | 184.5308 | 67.7538 | 119.55 | 10.8905 | 150.3051 | 92.2654
1.8513 | 184.5775 | 67.6117 | 119.7076 | 10.8883 | 150.4705 | 92.2887
1.8521 | 184.6242 | 67.4316 | 119.9033 | 10.8862 | 150.674 | 92.3121
1.8528 | 184.7198 | 67.3753 | 119.9915 | 10.8871 | 150.7781 | 92.3599
1.8537 | 184.742 | 67.3433 | 120.0309 | 10.8832 | 150.8212 | 92.371
1.8545 | 184.7644 | 67.4672 | 119.9144 | 10.8797 | 150.7085 | 92.3822
1.8556 | 184.8589 | 67.6004 | 119.8127 | 10.878 | 150.6226 | 92.4295
1.8565 | 184.8811 | 67.337 | 120.0835 | 10.8742 | 150.8971 | 92.4406
1.8573 | 184.9279 | 67.5329 | 119.9032 | 10.872 | 150.7245 | 92.4639
1.8582 | 184.9986 | 67.6701 | 119.7896 | 10.8703 | 150.6227 | 92.4993
1.859 | 185.021 | 67.4969 | 119.9703 | 10.8669 | 150.8071 | 92.5105
1.8598 | 185.092 | 67.4014 | 120.0894 | 10.8661 | 150.9381 | 92.546
1.8605 | 185.1877 | 67.4924 | 120.0303 | 10.8674 | 150.8949 | 92.5938
1.8613 | 185.1858 | 67.4704 | 120.0517 | 10.8627 | 150.916 | 92.5929
1.862 | 185.2325 | 67.3542 | 120.1835 | 10.8605 | 151.0556 | 92.6163
1.8629 | 185.3034 | 67.2997 | 120.2616 | 10.8593 | 151.1455 | 92.6517
1.8637 | 185.3015 | 67.609 | 119.9517 | 10.8546 | 150.8352 | 92.6507
1.8645 | 185.3482 | 67.8241 | 119.7521 | 10.8524 | 150.6435 | 92.6741
1.8656 | 185.4185 | 67.7125 | 119.8872 | 10.8499 | 150.7903 | 92.7093
1.8664 | 185.4652 | 67.8246 | 119.7906 | 10.8478 | 150.7015 | 92.7326
1.8672 | 185.4876 | 67.7341 | 119.8886 | 10.8444 | 150.8032 | 92.7438
1.8681 | 185.6069 | 67.4892 | 120.1733 | 10.8453 | 151.1078 | 92.8035
1.8689 | 185.6293 | 67.523 | 120.1469 | 10.8419 | 151.0852 | 92.8147
1.8697 | 185.7004 | 67.4586 | 120.235 | 10.8411 | 151.1851 | 92.8502
1.8704 | 185.7472 | 67.315 | 120.3942 | 10.8394 | 151.3521 | 92.8736
1.8712 | 185.7696 | 67.4388 | 120.2779 | 10.836 | 151.2395 | 92.8848
1.8719 | 185.8652 | 67.5882 | 120.1604 | 10.8369 | 151.1379 | 92.9326
1.8727 | 185.9363 | 67.5437 | 120.2286 | 10.8365 | 151.218 | 92.9682
1.8735 | 185.9831 | 67.3852 | 120.4027 | 10.8344 | 151.3998 | 92.9915
1.8742 | 186.0542 | 67.2403 | 120.5713 | 10.834 | 151.5803 | 93.0271
1.8751 | 186.1492 | 67.3402 | 120.503 | 10.8337 | 151.5279 | 93.0746
1.8758 | 186.1718 | 66.9886 | 120.8622 | 10.8307 | 151.8908 | 93.0859
1.8766 | 186.2185 | 67.089 | 120.7773 | 10.8286 | 151.8137 | 93.1092
1.8778 | 186.313 | 67.4023 | 120.4955 | 10.827 | 151.5477 | 93.1565
1.8785 | 186.3841 | 67.2295 | 120.692 | 10.8266 | 151.7561 | 93.1921
1.8794 | 186.4064 | 67.1606 | 120.7684 | 10.8228 | 151.8361 | 93.2032
1.8802 | 186.4287 | 67.2677 | 120.6687 | 10.8194 | 151.7402 | 93.2144
1.8809 | 186.4999 | 67.1129 | 120.8472 | 10.819 | 151.9306 | 93.25
1.8816 | 186.5711 | 67.1512 | 120.8327 | 10.8187 | 151.9279 | 93.2856
1.8822 | 186.594 | 67.1948 | 120.7967 | 10.8166 | 151.8957 | 93.297
1.883 | 186.665 | 67.0157 | 120.9995 | 10.8158 | 152.1103 | 93.3325
1.8837 | 186.6876 | 67.0314 | 120.9913 | 10.8128 | 152.1059 | 93.3438
1.8846 | 186.807 | 66.6645 | 121.398 | 10.8142 | 152.5325 | 93.4035
1.8853 | 186.8539 | 66.9482 | 121.1299 | 10.8125 | 152.2723 | 93.427
1.8862 | 186.9003 | 66.9725 | 121.1211 | 10.8096 | 152.2711 | 93.4501
1.8873 | 186.995 | 66.7825 | 121.3427 | 10.8088 | 152.5085 | 93.4975
1.888 | 187.0419 | 66.8343 | 121.3065 | 10.8072 | 152.4802 | 93.521
1.8887 | 187.0888 | 66.7442 | 121.4122 | 10.8055 | 152.5937 | 93.5444
1.8894 | 187.233 | 67.1219 | 121.0826 | 10.8094 | 152.2881 | 93.6165
1.8902 | 187.3282 | 67.0125 | 121.2237 | 10.8095 | 152.4451 | 93.6641
1.8908 | 187.3268 | 66.8712 | 121.3646 | 10.8061 | 152.5857 | 93.6634
1.8917 | 187.446 | 66.9131 | 121.3624 | 10.8071 | 152.6034 | 93.723
1.8927 | 187.4681 | 67.0306 | 121.2523 | 10.8029 | 152.4969 | 93.734
1.8935 | 187.5389 | 66.8437 | 121.4628 | 10.8017 | 152.7192 | 93.7694
1.8943 | 187.6343 | 66.8136 | 121.5247 | 10.8026 | 152.7971 | 93.8172
1.8951 | 187.7053 | 66.5799 | 121.782 | 10.8018 | 153.0663 | 93.8527
1.8958 | 187.7765 | 66.7501 | 121.6356 | 10.8014 | 152.9316 | 93.8882
1.8964 | 187.8964 | 66.8118 | 121.6138 | 10.8041 | 152.9299 | 93.9482
1.8972 | 187.9431 | 66.86 | 121.5812 | 10.802 | 152.9051 | 93.9716
1.898 | 187.9898 | 67.0193 | 121.4375 | 10.7999 | 152.7691 | 93.9949
1.8993 | 188.084 | 66.6429 | 121.8453 | 10.7979 | 153.1926 | 94.042
1.9 | 188.1307 | 66.8612 | 121.6425 | 10.7958 | 152.9977 | 94.0654
1.9008 | 188.1776 | 66.6727 | 121.8467 | 10.7942 | 153.2096 | 94.0888
1.9014 | 188.2975 | 66.62 | 121.9393 | 10.7968 | 153.3223 | 94.1488
1.9022 | 188.3685 | 66.6884 | 121.8946 | 10.796 | 153.2893 | 94.1842
1.9029 | 188.4153 | 66.7065 | 121.8921 | 10.7944 | 153.2947 | 94.2077
1.9039 | 188.5832 | 66.9338 | 121.7208 | 10.7979 | 153.1513 | 94.2916
1.9048 | 188.6052 | 66.7816 | 121.8803 | 10.7937 | 153.3145 | 94.3026
1.9057 | 188.676 | 66.8127 | 121.8728 | 10.7925 | 153.3188 | 94.338
1.9066 | 188.7952 | 66.7123 | 122.0129 | 10.7935 | 153.4788 | 94.3976
1.9074 | 188.8419 | 66.823 | 121.9178 | 10.7914 | 153.3914 | 94.4209
1.908 | 188.9377 | 66.8609 | 121.9118 | 10.7932 | 153.4014 | 94.4688
1.9087 | 189.0574 | 66.7177 | 122.0949 | 10.7954 | 153.6045 | 94.5287
1.9096 | 189.1282 | 66.6025 | 122.2337 | 10.7942 | 153.7551 | 94.5641
1.9105 | 189.1261 | 66.8203 | 122.0152 | 10.7892 | 153.5362 | 94.563
1.9115 | 189.2936 | 66.5115 | 122.3799 | 10.7918 | 153.9288 | 94.6468
1.9123 | 189.3159 | 66.4999 | 122.3989 | 10.7885 | 153.9516 | 94.658
1.9131 | 189.3384 | 66.5125 | 122.3938 | 10.7856 | 153.9502 | 94.6692
1.9136 | 189.4342 | 66.4706 | 122.4676 | 10.7873 | 154.04 | 94.7171
1.9144 | 189.4566 | 66.7182 | 122.2275 | 10.784 | 153.8036 | 94.7283
1.9152 | 189.5276 | 66.4719 | 122.4975 | 10.7833 | 154.0854 | 94.7638
1.9164 | 189.6219 | 66.2703 | 122.7305 | 10.7817 | 154.3342 | 94.811
1.9172 | 189.6929 | 66.4476 | 122.5769 | 10.7809 | 154.1923 | 94.8464
1.9179 | 189.7397 | 66.345 | 122.6951 | 10.7793 | 154.3184 | 94.8699
1.9185 | 189.8598 | 66.5502 | 122.5299 | 10.7823 | 154.1732 | 94.9299
1.9191 | 189.9068 | 66.7029 | 122.3929 | 10.7811 | 154.044 | 94.9534
1.9199 | 189.9778 | 66.4386 | 122.6808 | 10.7803 | 154.3438 | 94.9889
1.9211 | 190.0721 | 66.6354 | 122.5155 | 10.7788 | 154.1942 | 95.0361
1.922 | 190.1184 | 66.4783 | 122.688 | 10.7759 | 154.3744 | 95.0592
1.9227 | 190.1895 | 66.8905 | 122.2995 | 10.7756 | 153.9978 | 95.0948
1.9232 | 190.2612 | 66.6434 | 122.5705 | 10.7764 | 154.2807 | 95.1306
1.924 | 190.3323 | 66.5741 | 122.6635 | 10.7761 | 154.3856 | 95.1662
1.9248 | 190.4031 | 66.6993 | 122.5619 | 10.7749 | 154.2957 | 95.2015
1.9259 | 190.5462 | 66.652 | 122.6569 | 10.7763 | 154.4146 | 95.2731
1.9269 | 190.6411 | 66.6399 | 122.7006 | 10.776 | 154.4741 | 95.3205
1.9277 | 190.7362 | 66.5359 | 122.8363 | 10.776 | 154.6257 | 95.3681
1.9284 | 190.8075 | 66.5727 | 122.8233 | 10.7761 | 154.6245 | 95.4037
1.929 | 190.8544 | 66.6664 | 122.7452 | 10.7749 | 154.5543 | 95.4272
1.9297 | 190.9013 | 66.4931 | 122.9342 | 10.7733 | 154.751 | 95.4506
1.9309 | 191.0199 | 66.6223 | 122.8445 | 10.773 | 154.6812 | 95.51
1.9318 | 191.0664 | 66.4719 | 123.0104 | 10.7706 | 154.8548 | 95.5332
1.9327 | 191.1612 | 66.4723 | 123.0416 | 10.7702 | 154.9018 | 95.5806
1.9335 | 191.2322 | 66.5453 | 122.9923 | 10.7695 | 154.8643 | 95.6161
1.9342 | 191.3277 | 66.1874 | 123.382 | 10.7708 | 155.27 | 95.6639
1.9349 | 191.326 | 66.178 | 123.3908 | 10.7667 | 155.2785 | 95.663
1.9357 | 191.4212 | 66.3193 | 123.2813 | 10.7672 | 155.1848 | 95.7106
1.9366 | 191.4189 | 66.435 | 123.1648 | 10.7618 | 155.0679 | 95.7094
1.9375 | 191.4894 | 66.3153 | 123.308 | 10.7603 | 155.2229 | 95.7447
1.9385 | 191.5843 | 66.3418 | 123.3131 | 10.76 | 155.2439 | 95.7922
1.9392 | 191.6311 | 66.3202 | 123.3503 | 10.7584 | 155.2889 | 95.8156
1.94 | 191.6777 | 66.164 | 123.5221 | 10.7564 | 155.4684 | 95.8389
1.9407 | 191.7733 | 66.2594 | 123.4585 | 10.7577 | 155.4208 | 95.8867
1.9415 | 191.8441 | 66.5758 | 123.1657 | 10.7565 | 155.1397 | 95.922
1.9424 | 191.8905 | 66.3617 | 123.3953 | 10.7541 | 155.377 | 95.9453
1.9434 | 191.9852 | 66.3739 | 123.4147 | 10.7534 | 155.4122 | 95.9926
1.9443 | 192.0314 | 66.2883 | 123.5157 | 10.7506 | 155.5209 | 96.0157
1.9451 | 192.0538 | 66.4179 | 123.3935 | 10.7473 | 155.4025 | 96.0269
1.9458 | 192.125 | 66.2477 | 123.5875 | 10.7474 | 155.6083 | 96.0625
1.9464 | 192.1963 | 66.0285 | 123.8304 | 10.7475 | 155.8632 | 96.0982
1.9472 | 192.2915 | 66.1316 | 123.7591 | 10.748 | 155.8077 | 96.1458
1.9481 | 192.3865 | 66.2464 | 123.6759 | 10.7481 | 155.7404 | 96.1933
1.9491 | 192.4569 | 66.178 | 123.7678 | 10.7461 | 155.844 | 96.2285
1.95 | 192.4791 | 66.4395 | 123.5137 | 10.7424 | 155.5935 | 96.2395
1.9509 | 192.5253 | 66.2991 | 123.6695 | 10.7396 | 155.7571 | 96.2627
1.9516 | 192.5964 | 66.5155 | 123.4768 | 10.7393 | 155.5762 | 96.2982
1.9524 | 192.6189 | 66.4683 | 123.5315 | 10.7365 | 155.6346 | 96.3094
1.9532 | 192.7141 | 66.2838 | 123.7477 | 10.737 | 155.8667 | 96.357
1.9539 | 192.785 | 66.4687 | 123.5865 | 10.7363 | 155.7173 | 96.3925
1.955 | 192.8552 | 66.1064 | 123.9722 | 10.7339 | 156.1147 | 96.4276
1.9559 | 192.9259 | 66.1136 | 123.9885 | 10.7328 | 156.1429 | 96.463
1.9569 | 192.9963 | 66.1231 | 124.0025 | 10.7308 | 156.1685 | 96.4981
1.9578 | 193.0427 | 66.3801 | 123.761 | 10.7284 | 155.9347 | 96.5213
1.9585 | 193.1138 | 66.3297 | 123.8351 | 10.7281 | 156.0207 | 96.5569
1.9594 | 193.1843 | 66.3702 | 123.8181 | 10.7266 | 156.0155 | 96.5922
1.96 | 193.2072 | 66.3486 | 123.8473 | 10.7246 | 156.0485 | 96.6036
1.9609 | 193.2293 | 66.1942 | 124.0091 | 10.7209 | 156.2139 | 96.6146
1.9617 | 193.3 | 66.3779 | 123.8489 | 10.7198 | 156.0656 | 96.65
1.9628 | 193.3218 | 66.5525 | 123.6816 | 10.7154 | 155.9019 | 96.6609
1.9638 | 193.465 | 66.5967 | 123.6851 | 10.7172 | 155.9293 | 96.7325
1.9646 | 193.5114 | 66.8014 | 123.4959 | 10.7148 | 155.7478 | 96.7557
1.9654 | 193.558 | 66.4697 | 123.8431 | 10.7128 | 156.1028 | 96.779
1.9662 | 193.6532 | 66.5678 | 123.7768 | 10.7134 | 156.0523 | 96.8266
1.967 | 193.6998 | 66.5664 | 123.7937 | 10.7114 | 156.077 | 96.8499
1.9677 | 193.7225 | 66.4967 | 123.871 | 10.709 | 156.158 | 96.8612
1.9685 | 193.7933 | 66.4355 | 123.9558 | 10.7083 | 156.2547 | 96.8967
1.9693 | 193.8398 | 66.2248 | 124.182 | 10.7059 | 156.4886 | 96.9199
1.9702 | 193.8619 | 66.196 | 124.2181 | 10.7023 | 156.5284 | 96.9309
1.9711 | 193.9567 | 66.254 | 124.1917 | 10.702 | 156.5178 | 96.9783
1.972 | 194.0031 | 66.1524 | 124.3088 | 10.6997 | 156.6427 | 97.0016
1.9729 | 194.0495 | 66.3252 | 124.1515 | 10.6973 | 156.4931 | 97.0248
1.9737 | 194.0961 | 66.1888 | 124.3034 | 10.6954 | 156.6528 | 97.0481
1.9744 | 194.1186 | 66.4521 | 124.0476 | 10.6926 | 156.4007 | 97.0593
1.975 | 194.1413 | 66.0348 | 124.4725 | 10.6903 | 156.8293 | 97.0706
1.9758 | 194.2121 | 66.1604 | 124.3705 | 10.6895 | 156.7392 | 97.1061
1.9766 | 194.2832 | 66.25 | 124.3046 | 10.6892 | 156.6851 | 97.1416
1.9774 | 194.3055 | 66.1325 | 124.4295 | 10.6861 | 156.8137 | 97.1527
1.9781 | 194.4006 | 66.3634 | 124.2303 | 10.6866 | 156.6304 | 97.2003
1.979 | 194.4713 | 66.3284 | 124.2889 | 10.6855 | 156.7008 | 97.2357
1.98 | 194.4688 | 66.1772 | 124.4392 | 10.6799 | 156.8507 | 97.2344
1.9808 | 194.5397 | 66.3356 | 124.3045 | 10.6792 | 156.7277 | 97.2698
1.9816 | 194.5862 | 66.1136 | 124.542 | 10.6772 | 156.973 | 97.2931
1.9824 | 194.6085 | 65.9133 | 124.7497 | 10.6741 | 157.1845 | 97.3043
1.9831 | 194.6796 | 65.7225 | 124.9642 | 10.6738 | 157.4108 | 97.3398
1.9839 | 194.7505 | 65.8845 | 124.8258 | 10.6731 | 157.2842 | 97.3752
1.9846 | 194.7974 | 66.0898 | 124.6362 | 10.6719 | 157.1024 | 97.3987
1.9854 | 194.8925 | 65.9755 | 124.7822 | 10.6725 | 157.2643 | 97.4463
1.9862 | 194.9877 | 66.2496 | 124.5398 | 10.673 | 157.0377 | 97.4938
1.9869 | 195.0344 | 65.9079 | 124.8971 | 10.6715 | 157.4028 | 97.5172
1.9878 | 195.1292 | 65.5397 | 125.2969 | 10.6712 | 157.8184 | 97.5646
1.9888 | 195.1997 | 65.8332 | 125.0269 | 10.6697 | 157.5602 | 97.5999
1.9898 | 195.2457 | 65.8147 | 125.0607 | 10.6666 | 157.6017 | 97.6229
1.9906 | 195.3164 | 66.0403 | 124.8587 | 10.6655 | 157.4114 | 97.6582
1.9914 | 195.4116 | 65.9989 | 124.9318 | 10.666 | 157.5004 | 97.7058
1.992 | 195.4829 | 65.8562 | 125.0983 | 10.6665 | 157.6788 | 97.7415
1.9928 | 195.5538 | 66.2649 | 124.7132 | 10.6658 | 157.3055 | 97.7769
1.9935 | 195.6005 | 66.1803 | 124.8134 | 10.6643 | 157.4135 | 97.8003
1.9944 | 195.6712 | 66.2293 | 124.7879 | 10.6632 | 157.3998 | 97.8356
1.9953 | 195.7174 | 66.2761 | 124.7565 | 10.6605 | 157.3761 | 97.8587
1.9961 | 195.8125 | 66.0925 | 124.9718 | 10.661 | 157.6073 | 97.9063
1.9972 | 195.8584 | 66.16 | 124.9196 | 10.6575 | 157.5627 | 97.9292
1.998 | 195.9049 | 66.1001 | 124.995 | 10.6556 | 157.6459 | 97.9525
1.9988 | 195.9758 | 66.0281 | 125.0907 | 10.6549 | 157.7533 | 97.9879
1.9994 | 196.0715 | 65.8921 | 125.2586 | 10.6566 | 157.9371 | 98.0357
2.0001 | 196.1425 | 65.988 | 125.1863 | 10.6563 | 157.8767 | 98.0712
2.001 | 196.1889 | 65.9075 | 125.2823 | 10.654 | 157.9804 | 98.0944
2.0018 | 196.211 | 66.002 | 125.1952 | 10.6505 | 157.897 | 98.1055
2.0028 | 196.2814 | 65.6653 | 125.5553 | 10.649 | 158.2689 | 98.1407
2.0036 | 196.3523 | 65.4785 | 125.7658 | 10.6483 | 158.4911 | 98.1761
2.0044 | 196.3501 | 65.6703 | 125.5732 | 10.6436 | 158.2982 | 98.175
2.0052 | 196.4211 | 65.8476 | 125.4196 | 10.6433 | 158.1564 | 98.2105
2.0057 | 196.4684 | 66.0524 | 125.2306 | 10.643 | 157.9753 | 98.2342
2.0065 | 196.4907 | 66.0357 | 125.2547 | 10.6399 | 158.0031 | 98.2453
2.0073 | 196.5858 | 65.7639 | 125.5582 | 10.6404 | 158.3225 | 98.2929
2.008 | 196.6082 | 65.4934 | 125.8362 | 10.6377 | 158.6042 | 98.3041
2.0088 | 196.6548 | 65.5204 | 125.8247 | 10.6358 | 158.6005 | 98.3274
2.0096 | 196.7254 | 65.7846 | 125.584 | 10.6347 | 158.3716 | 98.3627
2.0105 | 196.7718 | 65.65 | 125.7341 | 10.6325 | 158.5294 | 98.3859
2.0114 | 196.7939 | 65.9093 | 125.4822 | 10.629 | 158.2811 | 98.3969
2.0121 | 196.8649 | 65.8764 | 125.5387 | 10.6287 | 158.3495 | 98.4324
2.0129 | 196.9114 | 65.7472 | 125.6834 | 10.6268 | 158.502 | 98.4557
2.0135 | 196.9585 | 65.677 | 125.7693 | 10.6261 | 158.5958 | 98.4793
2.0142 | 197.0295 | 66.0182 | 125.4518 | 10.6258 | 158.2901 | 98.5148
2.015 | 197.1003 | 65.8399 | 125.6537 | 10.6251 | 158.5038 | 98.5502
2.0159 | 197.171 | 65.7635 | 125.7537 | 10.6241 | 158.6155 | 98.5855
2.0166 | 197.2177 | 65.7693 | 125.7634 | 10.6226 | 158.6331 | 98.6089
2.0176 | 197.3123 | 65.5942 | 125.9701 | 10.6219 | 158.8554 | 98.6561
2.0185 | 197.3343 | 65.7112 | 125.8604 | 10.6185 | 158.7495 | 98.6672
2.0192 | 197.4053 | 65.5123 | 126.083 | 10.6182 | 158.9839 | 98.7027
2.0198 | 197.4522 | 65.3614 | 126.2495 | 10.6171 | 159.1582 | 98.7261
2.0205 | 197.5234 | 65.8881 | 125.7465 | 10.6172 | 158.6671 | 98.7617
2.0212 | 197.5701 | 65.7796 | 125.8706 | 10.6157 | 158.799 | 98.7851
2.0219 | 197.6654 | 65.4668 | 126.2152 | 10.6166 | 159.1594 | 98.8327
2.0227 | 197.6877 | 65.5865 | 126.1029 | 10.6136 | 159.0508 | 98.8438
2.0236 | 197.734 | 65.587 | 126.1178 | 10.6113 | 159.0735 | 98.867
2.0245 | 197.8287 | 65.3952 | 126.3412 | 10.6111 | 159.3127 | 98.9144
2.0254 | 197.8751 | 65.3241 | 126.4278 | 10.6088 | 159.4069 | 98.9375
2.0262 | 197.8973 | 65.4641 | 126.2952 | 10.6058 | 159.2781 | 98.9487
2.0268 | 197.9685 | 65.3326 | 126.4504 | 10.6059 | 159.4452 | 98.9843
2.0276 | 198.0395 | 65.4038 | 126.4029 | 10.6056 | 159.4095 | 99.0198
2.0283 | 198.0862 | 65.7648 | 126.0574 | 10.6041 | 159.0718 | 99.0431
2.029 | 198.1572 | 65.6392 | 126.2067 | 10.6038 | 159.2329 | 99.0786
2.0298 | 198.1795 | 65.3092 | 126.5441 | 10.6008 | 159.574 | 99.0897
2.0306 | 198.226 | 65.3988 | 126.47 | 10.5989 | 159.5077 | 99.113
2.0317 | 198.3203 | 65.2377 | 126.6626 | 10.5979 | 159.716 | 99.1602
2.0326 | 198.3667 | 65.2665 | 126.6492 | 10.5957 | 159.7103 | 99.1833
2.0333 | 198.4376 | 65.2724 | 126.667 | 10.5954 | 159.7399 | 99.2188
2.0338 | 198.4849 | 65.5118 | 126.4433 | 10.5951 | 159.5242 | 99.2425
2.0344 | 198.5561 | 65.3646 | 126.6143 | 10.5952 | 159.7069 | 99.278
2.0352 | 198.6754 | 65.4695 | 126.5491 | 10.5969 | 159.6617 | 99.3377
2.0362 | 198.7456 | 65.2485 | 126.7935 | 10.5951 | 159.9178 | 99.3728
2.037 | 198.7679 | 65.5118 | 126.5377 | 10.5921 | 159.6656 | 99.3839
2.038 | 198.814 | 65.4259 | 126.6389 | 10.5894 | 159.7746 | 99.407
2.0388 | 198.9091 | 65.5317 | 126.5648 | 10.59 | 159.7164 | 99.4546
2.0394 | 198.956 | 65.5712 | 126.541 | 10.5889 | 159.7003 | 99.478
2.0401 | 199.0271 | 65.5321 | 126.6038 | 10.589 | 159.775 | 99.5136
2.0408 | 199.1466 | 65.3421 | 126.8336 | 10.5911 | 160.0247 | 99.5733
2.0417 | 199.1928 | 65.3777 | 126.8134 | 10.5885 | 160.0122 | 99.5964
2.0427 | 199.2875 | 65.1359 | 127.0868 | 10.5883 | 160.3013 | 99.6437
2.0437 | 199.382 | 65.2453 | 127.0089 | 10.5877 | 160.2392 | 99.691
2.0443 | 199.4531 | 64.9928 | 127.2851 | 10.5878 | 160.5273 | 99.7266
2.0451 | 199.5239 | 65.1873 | 127.1142 | 10.5871 | 160.3682 | 99.762
2.0458 | 199.6436 | 65.3467 | 126.9947 | 10.5896 | 160.2686 | 99.8218
2.0466 | 199.6416 | 65.1621 | 127.1786 | 10.5854 | 160.4522 | 99.8208
2.0474 | 199.7121 | 65.0541 | 127.3101 | 10.5844 | 160.5955 | 99.8561
2.0486 | 199.8063 | 65.0549 | 127.3407 | 10.583 | 160.6417 | 99.9031
2.0495 | 199.8524 | 65.4515 | 126.9595 | 10.5804 | 160.2682 | 99.9262
2.0503 | 199.9234 | 65.0721 | 127.3625 | 10.5801 | 160.6831 | 99.9617
2.0509 | 200.0188 | 65.0946 | 127.3718 | 10.5814 | 160.7083 | 100.0094
2.0516 | 200.0412 | 65.2958 | 127.1781 | 10.5788 | 160.5183 | 100.0206
2.0524 | 200.0877 | 65.4011 | 127.0883 | 10.5769 | 160.4362 | 100.0438
2.0532 | 200.1585 | 65.1706 | 127.3424 | 10.5763 | 160.7021 | 100.0792
2.0544 | 200.204 | 64.9623 | 127.5659 | 10.5726 | 160.9332 | 100.102
2.0552 | 200.2503 | 64.8929 | 127.6507 | 10.5704 | 161.0258 | 100.1252
2.056 | 200.2968 | 64.7016 | 127.8575 | 10.5685 | 161.2403 | 100.1484
2.0568 | 200.3435 | 64.946 | 127.6287 | 10.5671 | 161.0193 | 100.1718
2.0576 | 200.3656 | 65.1994 | 127.3826 | 10.5637 | 160.7769 | 100.1828
2.0583 | 200.4124 | 64.8641 | 127.7335 | 10.5627 | 161.1356 | 100.2062
2.0589 | 200.435 | 64.8753 | 127.7299 | 10.5604 | 161.1357 | 100.2175
2.0598 | 200.4813 | 64.9951 | 127.6255 | 10.5582 | 161.0391 | 100.2407
2.0607 | 200.5762 | 64.9915 | 127.6607 | 10.5584 | 161.0901 | 100.2881
2.0617 | 200.5978 | 64.9582 | 127.7012 | 10.5543 | 161.1342 | 100.2989
2.0625 | 200.6684 | 65.1328 | 127.5502 | 10.5532 | 160.9949 | 100.3342
2.0633 | 200.7392 | 65.0154 | 127.6912 | 10.5526 | 161.1477 | 100.3696
2.0641 | 200.7616 | 64.8506 | 127.8634 | 10.55 | 161.3237 | 100.3808
2.0647 | 200.7599 | 64.9582 | 127.7553 | 10.5466 | 161.2153 | 100.38
2.0655 | 200.8549 | 65.3813 | 127.3638 | 10.5471 | 160.8397 | 100.4275
2.0661 | 200.8533 | 65.1319 | 127.6127 | 10.5437 | 161.0882 | 100.4266
2.0669 | 200.8999 | 65.0973 | 127.6628 | 10.5423 | 161.1462 | 100.45
2.0677 | 200.9464 | 65.2026 | 127.573 | 10.5405 | 161.0641 | 100.4732
2.0685 | 201.0413 | 65.0176 | 127.7897 | 10.5407 | 161.2965 | 100.5206
2.0694 | 201.0633 | 65.2148 | 127.5998 | 10.5373 | 161.1103 | 100.5316
2.0703 | 201.1096 | 64.8875 | 127.9425 | 10.5351 | 161.4608 | 100.5548
2.0712 | 201.1314 | 64.8375 | 127.9998 | 10.5314 | 161.5217 | 100.5657
2.072 | 201.2264 | 65.0306 | 127.8384 | 10.532 | 161.3761 | 100.6132
2.0728 | 201.2972 | 65.0527 | 127.8399 | 10.5313 | 161.3894 | 100.6486
2.0734 | 201.32 | 65.222 | 127.6782 | 10.5295 | 161.2315 | 100.66
2.0741 | 201.3666 | 65.1242 | 127.7915 | 10.5281 | 161.3526 | 100.6833
2.0749 | 201.4616 | 65.2489 | 127.6985 | 10.5286 | 161.2754 | 100.7308
2.0756 | 201.5083 | 65.1459 | 127.817 | 10.5272 | 161.4017 | 100.7541
2.0764 | 201.5062 | 65.2332 | 127.729 | 10.5231 | 161.3134 | 100.7531
2.0774 | 201.6007 | 65.208 | 127.7857 | 10.5225 | 161.3858 | 100.8003
2.0783 | 201.5985 | 65.0671 | 127.9259 | 10.518 | 161.5256 | 100.7992
2.0791 | 201.6692 | 65.0342 | 127.9824 | 10.5174 | 161.5939 | 100.8346
2.0799 | 201.764 | 65.1274 | 127.9208 | 10.5176 | 161.5481 | 100.882
2.0809 | 201.8101 | 65.1656 | 127.8979 | 10.515 | 161.5329 | 100.905
2.0815 | 201.8569 | 65.0086 | 128.0705 | 10.514 | 161.7134 | 100.9285
2.0823 | 201.9521 | 64.8357 | 128.2752 | 10.5149 | 161.9339 | 100.9761
2.0831 | 201.9743 | 65.0477 | 128.0706 | 10.512 | 161.733 | 100.9872
2.0837 | 201.9727 | 65.1193 | 127.9984 | 10.5086 | 161.6605 | 100.9863
2.0846 | 202.0675 | 65.0995 | 128.0498 | 10.5088 | 161.7277 | 101.0337
2.0853 | 202.0898 | 65.0663 | 128.0905 | 10.5062 | 161.7721 | 101.0449
2.0862 | 202.0876 | 65.0333 | 128.1227 | 10.5018 | 161.804 | 101.0438
2.087 | 202.1826 | 65.0221 | 128.1656 | 10.5023 | 161.8627 | 101.0913
2.088 | 202.2526 | 64.9843 | 128.2267 | 10.5002 | 161.9355 | 101.1263
2.0889 | 202.2989 | 65.2931 | 127.9334 | 10.4981 | 161.6498 | 101.1494
2.0896 | 202.3455 | 65.3804 | 127.8616 | 10.4967 | 161.5859 | 101.1728
2.0905 | 202.3918 | 65.1621 | 128.0953 | 10.4945 | 161.8273 | 101.1959
2.0913 | 202.4382 | 65.0968 | 128.1761 | 10.4928 | 161.9158 | 101.2191
2.0921 | 202.509 | 65.2116 | 128.0849 | 10.4922 | 161.8364 | 101.2545
2.0927 | 202.5558 | 65.0613 | 128.2508 | 10.4911 | 162.0101 | 101.2779
2.0935 | 202.6023 | 64.8479 | 128.4797 | 10.4894 | 162.2467 | 101.3011
2.0944 | 202.7213 | 64.8871 | 128.4802 | 10.4907 | 162.267 | 101.3606
2.0953 | 202.7433 | 64.8222 | 128.5524 | 10.4874 | 162.343 | 101.3717
2.0961 | 202.8138 | 64.9523 | 128.4458 | 10.4864 | 162.2481 | 101.4069
2.0972 | 202.8595 | 65.2864 | 128.1269 | 10.4832 | 161.9369 | 101.4298
2.0981 | 202.9058 | 64.7961 | 128.6327 | 10.4811 | 162.4503 | 101.4529
2.0989 | 202.9521 | 64.9114 | 128.5328 | 10.479 | 162.3581 | 101.476
2.0997 | 203.0472 | 64.9874 | 128.4885 | 10.4799 | 162.3297 | 101.5236
2.1005 | 203.0937 | 65.0419 | 129.4495 | 10.4781 | 163.2984 | 101.5468
2.1012 | 203.1646 | 64.5671 | 128.9479 | 10.4779 | 162.8087 | 101.5823
2.1019 | 203.284 | 64.5121 | 129.0427 | 10.48 | 162.9234 | 101.642
2.1028 | 203.3545 | 64.7507 | 128.8276 | 10.479 | 162.72 | 101.6772
2.1036 | 203.4252 | 64.4311 | 129.1708 | 10.4784 | 163.075 | 101.7126
2.1046 | 203.5196 | 64.441 | 129.1924 | 10.4779 | 163.1123 | 101.7598
2.1055 | 203.5899 | 64.3919 | 129.2649 | 10.4765 | 163.1966 | 101.795
2.1065 | 203.6602 | 64.4787 | 129.2015 | 10.4752 | 163.1449 | 101.8301
2.1074 | 203.7548 | 64.3136 | 129.3982 | 10.475 | 163.3573 | 101.8774
2.1082 | 203.8012 | 64.3001 | 129.4271 | 10.4733 | 163.394 | 101.9006
2.109 | 203.8477 | 64.1925 | 129.5502 | 10.4715 | 163.5248 | 101.9238
2.1096 | 203.9188 | 64.1047 | 129.6617 | 10.4717 | 163.6482 | 101.9594
2.1105 | 204.0135 | 64.4244 | 129.3736 | 10.4719 | 163.3759 | 102.0068
2.1113 | 204.0357 | 64.021 | 129.7844 | 10.469 | 163.7904 | 102.0179
2.1122 | 204.1545 | 64.2182 | 129.6268 | 10.4699 | 163.6526 | 102.0773
2.1132 | 204.2006 | 63.9963 | 129.8641 | 10.4675 | 163.8975 | 102.1003
2.114 | 204.2226 | 63.7978 | 130.0699 | 10.4642 | 164.107 | 102.1113
2.1151 | 204.2683 | 63.9341 | 129.9488 | 10.461 | 163.9935 | 102.1341
2.116 | 204.3145 | 64.1128 | 129.7855 | 10.4589 | 163.838 | 102.1573
2.1169 | 204.4093 | 63.9432 | 129.9867 | 10.4591 | 164.0549 | 102.2046
2.1175 | 204.5288 | 64.0242 | 129.9456 | 10.4615 | 164.0337 | 102.2644
2.1183 | 204.5995 | 63.8067 | 130.1866 | 10.4609 | 164.2865 | 102.2997
2.1192 | 204.5972 | 63.6168 | 130.3758 | 10.4566 | 164.4753 | 102.2986
2.1199 | 204.6924 | 63.7707 | 130.2536 | 10.4575 | 164.369 | 102.3462
2.1208 | 204.7384 | 64.1029 | 129.9367 | 10.455 | 164.0598 | 102.3692
2.1218 | 204.7845 | 64.0895 | 129.9655 | 10.4526 | 164.0962 | 102.3922
2.1229 | 204.8786 | 64.3771 | 129.7093 | 10.4517 | 163.8557 | 102.4393
2.1237 | 204.9006 | 64.2969 | 129.7968 | 10.4484 | 163.9469 | 102.4503
2.1245 | 204.9955 | 64.0679 | 130.0574 | 10.449 | 164.2234 | 102.4978
2.1252 | 205.0664 | 63.7937 | 130.3553 | 10.4488 | 164.533 | 102.5332
2.126 | 205.1128 | 64.0363 | 130.1281 | 10.4471 | 164.3136 | 102.5564
2.1269 | 205.2075 | 64.1921 | 130.0039 | 10.4472 | 164.2052 | 102.6038
2.1277 | 205.3025 | 64.0304 | 130.1973 | 10.4478 | 164.4143 | 102.6512
2.1286 | 205.3487 | 63.7964 | 130.4467 | 10.4457 | 164.6714 | 102.6743
2.1295 | 205.3462 | 63.9364 | 130.3058 | 10.441 | 164.5302 | 102.6731
2.1306 | 205.4404 | 64.0278 | 130.2458 | 10.4401 | 164.4859 | 102.7202
2.1314 | 205.5353 | 63.8779 | 130.4274 | 10.4407 | 164.6833 | 102.7677
2.1323 | 205.5815 | 63.9229 | 130.3978 | 10.4386 | 164.6614 | 102.7908
2.1329 | 205.7011 | 64.0422 | 130.3183 | 10.441 | 164.6018 | 102.8505
2.1337 | 205.7717 | 63.9103 | 130.4738 | 10.4404 | 164.7691 | 102.8859
2.1345 | 205.8181 | 64.0547 | 130.3448 | 10.4387 | 164.6479 | 102.9091
2.1355 | 205.9367 | 63.7707 | 130.6684 | 10.4393 | 164.9912 | 102.9684
2.1364 | 205.9828 | 63.6177 | 130.8367 | 10.4369 | 165.1672 | 102.9914
2.1374 | 206.0045 | 63.9499 | 130.5118 | 10.4333 | 164.8459 | 103.0023
2.1383 | 206.0991 | 63.8882 | 130.605 | 10.4332 | 164.9548 | 103.0495
2.1392 | 206.1695 | 64.0741 | 130.4426 | 10.4322 | 164.8042 | 103.0848
2.14 | 206.2402 | 64.0998 | 130.4404 | 10.4317 | 164.8138 | 103.1201
2.1406 | 206.3354 | 64.1754 | 130.3966 | 10.4329 | 164.7858 | 103.1677
2.1414 | 206.4061 | 64.4703 | 130.1252 | 10.4324 | 164.5262 | 103.203
2.1422 | 206.4525 | 64.2757 | 130.3353 | 10.4307 | 164.7441 | 103.2263
2.1432 | 206.5713 | 64.0224 | 130.6282 | 10.4316 | 165.0567 | 103.2856
2.144 | 206.6175 | 64.1466 | 130.5194 | 10.4296 | 164.9556 | 103.3087
2.1449 | 206.6637 | 64.3892 | 130.2922 | 10.4275 | 164.7361 | 103.3318
2.1458 | 206.7339 | 64.2438 | 130.461 | 10.4262 | 164.9167 | 103.367
2.1467 | 206.8044 | 63.9868 | 130.7415 | 10.4253 | 165.2089 | 103.4022
2.1474 | 206.851 | 64.0426 | 130.7012 | 10.424 | 165.1764 | 103.4255
2.1481 | 206.8978 | 64.287 | 130.4724 | 10.423 | 164.9554 | 103.4489
2.1489 | 206.9684 | 64.1889 | 130.5941 | 10.4224 | 165.0888 | 103.4842
2.1496 | 207.015 | 64.2123 | 130.5862 | 10.4211 | 165.0887 | 103.5075
2.1505 | 207.0854 | 64.1578 | 130.6642 | 10.4201 | 165.1784 | 103.5427
2.1513 | 207.1316 | 64.0592 | 130.7782 | 10.4181 | 165.3001 | 103.5658
2.1522 | 207.1778 | 64.0292 | 130.8236 | 10.416 | 165.3532 | 103.5889
2.1532 | 207.2479 | 64.0791 | 130.797 | 10.4144 | 165.3383 | 103.6239
2.154 | 207.3185 | 63.8909 | 131.0088 | 10.4138 | 165.5619 | 103.6593
2.1548 | 207.3892 | 63.8131 | 131.1101 | 10.4133 | 165.675 | 103.6946
2.1555 | 207.4357 | 64.2978 | 130.6409 | 10.412 | 165.2136 | 103.7179
2.1563 | 207.5306 | 64.1574 | 130.813 | 10.4125 | 165.4014 | 103.7653
2.157 | 207.5531 | 64.3888 | 130.5891 | 10.4104 | 165.1813 | 103.7766
2.1578 | 207.6478 | 64.1641 | 130.8453 | 10.4106 | 165.4533 | 103.8239
2.1587 | 207.7182 | 64.1295 | 130.9034 | 10.4097 | 165.5231 | 103.8591
2.1596 | 207.6917 | 64.2353 | 130.7888 | 10.4043 | 165.4041 | 103.8459
2.1606 | 207.7858 | 64.1659 | 130.8895 | 10.4034 | 165.5205 | 103.8929
2.1615 | 207.8562 | 64.0804 | 130.9985 | 10.4025 | 165.6412 | 103.9281
2.1622 | 207.9028 | 64.0012 | 131.0932 | 10.4012 | 165.7437 | 103.9514
2.1629 | 208.0223 | 64.2222 | 130.9121 | 10.4036 | 165.5824 | 104.0111
2.1637 | 208.0687 | 64.0841 | 131.0656 | 10.4019 | 165.7437 | 104.0343
2.1644 | 208.1152 | 63.9507 | 131.2145 | 10.4006 | 165.9004 | 104.0576
2.1653 | 208.1614 | 63.8608 | 131.3198 | 10.3986 | 166.0134 | 104.0807
2.1661 | 208.2319 | 64.0588 | 131.1453 | 10.3977 | 165.8506 | 104.1159
2.167 | 208.3023 | 63.9454 | 131.2822 | 10.3967 | 165.9992 | 104.1511
2.168 | 208.3481 | 63.8365 | 131.4064 | 10.394 | 166.131 | 104.174
2.1689 | 208.3943 | 64.0417 | 131.2166 | 10.392 | 165.9489 | 104.1971
2.1696 | 208.4651 | 63.557 | 131.7249 | 10.3918 | 166.469 | 104.2325
2.1703 | 208.5359 | 63.7019 | 131.6036 | 10.3916 | 166.3595 | 104.2679
2.1711 | 208.558 | 63.5083 | 131.8045 | 10.3888 | 166.5642 | 104.279
2.1718 | 208.6046 | 63.4498 | 131.8786 | 10.3875 | 166.646 | 104.3023
2.1726 | 208.6752 | 63.3607 | 131.9912 | 10.3869 | 166.7704 | 104.3376
2.1734 | 208.6973 | 63.6668 | 131.6925 | 10.3842 | 166.4754 | 104.3487
2.1742 | 208.7437 | 63.5339 | 131.8408 | 10.3825 | 166.6314 | 104.3718
2.1753 | 208.8377 | 63.7154 | 131.6907 | 10.3817 | 166.497 | 104.4189
2.1762 | 208.8597 | 63.8139 | 131.5995 | 10.3785 | 166.4094 | 104.4298
2.177 | 208.8818 | 63.8932 | 131.5276 | 10.3758 | 166.3412 | 104.4409
2.1778 | 209.0007 | 63.8279 | 131.6325 | 10.3771 | 166.4659 | 104.5003
2.1786 | 209.0471 | 63.6338 | 131.8421 | 10.3754 | 166.6832 | 104.5235
2.1794 | 209.0451 | 63.6266 | 131.8486 | 10.3719 | 166.6895 | 104.5226
2.18 | 209.0919 | 63.6681 | 131.8227 | 10.3709 | 166.6713 | 104.5459
2.1808 | 209.1867 | 63.461 | 132.0614 | 10.3715 | 166.9259 | 104.5934
2.1816 | 209.1846 | 63.6569 | 131.8648 | 10.3676 | 166.7289 | 104.5923
2.1825 | 209.2791 | 63.5628 | 131.9904 | 10.3675 | 166.8702 | 104.6395
2.1834 | 209.301 | 63.7491 | 131.8114 | 10.3644 | 166.6949 | 104.6505
2.1843 | 209.3229 | 63.7937 | 131.7741 | 10.3613 | 166.6613 | 104.6615
2.1853 | 209.3929 | 63.5205 | 132.0706 | 10.3597 | 166.9695 | 104.6965
2.1861 | 209.4635 | 63.6578 | 131.9569 | 10.3592 | 166.8675 | 104.7318
2.1868 | 209.4374 | 63.4836 | 132.1224 | 10.3545 | 167.0286 | 104.7187
2.1876 | 209.4837 | 63.4579 | 132.1635 | 10.3529 | 167.0775 | 104.7419
2.1883 | 209.603 | 63.3279 | 132.3333 | 10.3549 | 167.2671 | 104.8015
2.189 | 209.5768 | 63.5844 | 132.068 | 10.3503 | 166.9975 | 104.7884
2.1898 | 209.6474 | 63.5321 | 132.1439 | 10.3498 | 167.0851 | 104.8237
2.1906 | 209.7182 | 63.2774 | 132.4222 | 10.3496 | 167.3752 | 104.8591
2.1914 | 209.7886 | 63.3701 | 132.3529 | 10.3487 | 167.3177 | 104.8943
2.1925 | 209.8342 | 63.5362 | 132.202 | 10.3457 | 167.1744 | 104.9171
2.1934 | 209.953 | 63.6447 | 132.1331 | 10.347 | 167.1253 | 104.9765
2.1943 | 209.999 | 63.4277 | 132.3655 | 10.3447 | 167.3653 | 104.9995
2.1953 | 210.0449 | 63.1982 | 132.6103 | 10.3423 | 167.6178 | 105.0225
2.196 | 210.1399 | 63.2261 | 132.614 | 10.3433 | 167.6374 | 105.07
2.1968 | 210.162 | 63.227 | 132.6205 | 10.3405 | 167.6475 | 105.081
2.1974 | 210.2088 | 63.2265 | 132.6366 | 10.3396 | 167.6714 | 105.1044
2.1982 | 210.2793 | 63.3445 | 132.5421 | 10.3391 | 167.5887 | 105.1397
2.199 | 210.3015 | 63.3067 | 132.5873 | 10.3363 | 167.6375 | 105.1507
2.1997 | 210.3722 | 63.3863 | 132.5313 | 10.3362 | 167.5933 | 105.1861
2.2006 | 210.4668 | 63.3576 | 132.5915 | 10.3364 | 167.6693 | 105.2334
2.2017 | 210.5366 | 63.5218 | 132.4506 | 10.3345 | 167.54 | 105.2683
2.2026 | 210.5828 | 63.3917 | 132.5961 | 10.3325 | 167.6932 | 105.2914
2.2034 | 210.6774 | 63.227 | 132.7923 | 10.3327 | 167.9052 | 105.3387
2.2044 | 210.6749 | 63.4912 | 132.5273 | 10.3282 | 167.6397 | 105.3374
2.2052 | 210.721 | 63.5498 | 132.484 | 10.3262 | 167.6042 | 105.3605
2.2059 | 210.7675 | 63.4952 | 132.5541 | 10.325 | 167.6821 | 105.3838
2.2065 | 210.8145 | 63.1307 | 132.9343 | 10.3244 | 168.07 | 105.4072
2.2073 | 210.8608 | 63.394 | 132.6864 | 10.3228 | 167.8299 | 105.4304
2.2081 | 210.9556 | 63.3607 | 132.7513 | 10.3233 | 167.9106 | 105.4778
2.2091 | 211.0013 | 63.3822 | 132.7451 | 10.3207 | 167.912 | 105.5007
2.2099 | 210.9992 | 63.367 | 132.7596 | 10.3169 | 167.9261 | 105.4996
2.2109 | 211.0694 | 63.394 | 132.756 | 10.3157 | 167.9342 | 105.5347
2.2119 | 211.0909 | 63.3845 | 132.7726 | 10.3119 | 167.9545 | 105.5455
2.2127 | 211.1372 | 63.3265 | 132.8461 | 10.3103 | 168.0356 | 105.5686
2.2134 | 211.1838 | 63.4912 | 132.6969 | 10.3091 | 167.8942 | 105.5919
2.2141 | 211.206 | 63.4151 | 132.7804 | 10.3067 | 167.9814 | 105.603
2.2149 | 211.2766 | 63.2914 | 132.9276 | 10.3062 | 168.1404 | 105.6383
2.2157 | 211.3956 | 63.4223 | 132.8364 | 10.3079 | 168.069 | 105.6978
2.2167 | 211.4171 | 63.4706 | 132.7953 | 10.3041 | 168.0315 | 105.7086
2.2177 | 211.4388 | 63.3116 | 132.9615 | 10.3007 | 168.2013 | 105.7194
2.2184 | 211.5094 | 63.3418 | 132.9548 | 10.3002 | 168.2064 | 105.7547
2.2193 | 211.5555 | 63.403 | 132.909 | 10.2983 | 168.1683 | 105.7778
2.22 | 211.5778 | 63.3467 | 132.9727 | 10.2959 | 168.2357 | 105.7889
2.2208 | 211.6483 | 63.1302 | 133.2127 | 10.2954 | 168.4875 | 105.8242
2.2215 | 211.695 | 63.1284 | 133.2301 | 10.2945 | 168.5126 | 105.8475
2.222 | 211.7421 | 63.2648 | 133.1094 | 10.2943 | 168.3998 | 105.8711
2.223 | 211.8363 | 63.1473 | 133.2583 | 10.2939 | 168.5644 | 105.9182
2.224 | 211.9063 | 63.0141 | 133.4148 | 10.2923 | 168.7325 | 105.9531
2.2248 | 211.9768 | 62.9637 | 133.4887 | 10.2918 | 168.8182 | 105.9884
2.2256 | 212.0474 | 63.2103 | 133.2657 | 10.2913 | 168.6069 | 106.0237
2.2264 | 212.0695 | 63.4346 | 133.0487 | 10.2886 | 168.3936 | 106.0347
2.2271 | 212.1402 | 63.3035 | 133.2034 | 10.2885 | 168.5601 | 106.0701
2.228 | 212.2348 | 63.6249 | 132.9135 | 10.2887 | 168.286 | 106.1174
2.2288 | 212.2568 | 63.4975 | 133.0483 | 10.286 | 168.4244 | 106.1284
2.2296 | 212.3274 | 63.4646 | 133.1047 | 10.2855 | 168.4926 | 106.1637
2.2304 | 212.4221 | 63.2149 | 133.386 | 10.2861 | 168.7897 | 106.2111
2.231 | 212.4688 | 63.2216 | 133.3948 | 10.2852 | 168.8063 | 106.2344
2.2318 | 212.5151 | 63.091 | 133.5409 | 10.2836 | 168.9601 | 106.2576
2.2327 | 212.5612 | 63.227 | 133.4202 | 10.2817 | 168.8471 | 106.2806
2.2335 | 212.6318 | 63.3432 | 133.3276 | 10.2812 | 168.7662 | 106.3159
2.2342 | 212.6298 | 63.1212 | 133.5489 | 10.2778 | 168.9872 | 106.3149
2.2351 | 212.6759 | 63.2657 | 133.4198 | 10.2758 | 168.8658 | 106.338
2.2359 | 212.7222 | 63.0326 | 133.6683 | 10.2743 | 169.122 | 106.3611
2.2367 | 212.7685 | 62.8758 | 133.8405 | 10.2727 | 169.302 | 106.3843
2.2374 | 212.8391 | 62.8313 | 133.9086 | 10.2722 | 169.3817 | 106.4195
2.2383 | 212.8367 | 63.1996 | 133.5395 | 10.2681 | 169.0123 | 106.4184
2.2391 | 212.883 | 63.078 | 133.6765 | 10.2665 | 169.157 | 106.4415
2.2399 | 212.9293 | 63.1559 | 133.614 | 10.265 | 169.1023 | 106.4647
2.2407 | 212.9514 | 63.214 | 133.5633 | 10.2623 | 169.0552 | 106.4757
2.2415 | 212.9977 | 63.3688 | 133.4239 | 10.2607 | 168.9236 | 106.4989
2.2423 | 213.044 | 63.4241 | 133.3841 | 10.2592 | 168.8914 | 106.522
2.2431 | 213.0903 | 63.0762 | 133.7474 | 10.2576 | 169.2625 | 106.5452
2.2438 | 213.1368 | 63.1199 | 133.7192 | 10.2564 | 169.242 | 106.5684
2.2446 | 213.2315 | 63.0906 | 133.7801 | 10.2569 | 169.3187 | 106.6158
2.2454 | 213.2536 | 62.9686 | 133.9094 | 10.2543 | 169.4517 | 106.6268
2.2462 | 213.2272 | 63.029 | 133.8402 | 10.2495 | 169.3781 | 106.6136
2.2469 | 213.298 | 62.7462 | 134.1466 | 10.2493 | 169.6963 | 106.649
2.2477 | 213.32 | 62.6913 | 134.2089 | 10.2467 | 169.7622 | 106.66
2.2485 | 213.3421 | 62.7017 | 134.2058 | 10.2441 | 169.7629 | 106.6711
2.2493 | 213.461 | 62.9043 | 134.0429 | 10.2457 | 169.6197 | 106.7305
2.2501 | 213.4589 | 62.7561 | 134.1904 | 10.242 | 169.7669 | 106.7295
2.2509 | 213.5536 | 62.3448 | 134.6332 | 10.2426 | 170.2255 | 106.7768
2.2517 | 213.6726 | 62.5932 | 134.4245 | 10.2443 | 170.0366 | 106.8363
2.2525 | 213.7189 | 62.4384 | 134.5947 | 10.2427 | 170.2145 | 106.8594
2.2533 | 213.7409 | 62.5185 | 134.522 | 10.2401 | 170.1455 | 106.8705
2.2541 | 213.8355 | 62.5761 | 134.4959 | 10.2403 | 170.1351 | 106.9177
2.2549 | 213.8575 | 62.2975 | 134.7818 | 10.2377 | 170.4248 | 106.9288
2.2557 | 213.9038 | 62.5207 | 134.5741 | 10.2362 | 170.2247 | 106.9519
2.2565 | 214.0227 | 62.5059 | 134.6285 | 10.2378 | 170.299 | 107.0114
2.2573 | 214.0206 | 62.3213 | 134.8124 | 10.2341 | 170.4825 | 107.0103
2.2582 | 214.0667 | 62.3177 | 134.8314 | 10.2322 | 170.5091 | 107.0333
2.259 | 214.1856 | 62.4393 | 134.7494 | 10.2339 | 170.447 | 107.0928
2.2598 | 214.2559 | 62.2232 | 134.9889 | 10.2331 | 170.6982 | 107.1279
2.2606 | 214.278 | 62.4446 | 134.7749 | 10.2305 | 170.4879 | 107.139
2.2615 | 214.3725 | 62.4559 | 134.7951 | 10.2307 | 170.5238 | 107.1862
2.2622 | 214.4189 | 62.7458 | 134.5207 | 10.2295 | 170.2572 | 107.2095
2.2631 | 214.465 | 62.4902 | 134.7916 | 10.2276 | 170.5358 | 107.2325
2.264 | 214.5353 | 62.2602 | 135.0451 | 10.2268 | 170.801 | 107.2677
2.2647 | 214.5576 | 62.1571 | 135.1556 | 10.2245 | 170.9152 | 107.2788
2.2656 | 214.6279 | 61.9847 | 135.3514 | 10.2237 | 171.1227 | 107.3139
2.2663 | 214.6983 | 62.1012 | 135.2584 | 10.2232 | 171.0415 | 107.3492
2.2672 | 214.7444 | 62.3722 | 135.0028 | 10.2214 | 170.7935 | 107.3722
2.268 | 214.7665 | 62.469 | 134.9133 | 10.2188 | 170.7077 | 107.3832
2.2688 | 214.8128 | 62.3114 | 135.0864 | 10.2172 | 170.8885 | 107.4064
2.2697 | 214.883 | 62.0702 | 135.351 | 10.2164 | 171.1648 | 107.4415
2.2705 | 214.9293 | 62.0486 | 135.388 | 10.2149 | 171.2096 | 107.4647
2.2713 | 214.9996 | 62.0248 | 135.4352 | 10.2141 | 171.2685 | 107.4998
2.2721 | 215.0459 | 61.9901 | 135.4854 | 10.2125 | 171.3263 | 107.5229
2.273 | 215.0919 | 62.4131 | 135.0777 | 10.2107 | 170.9264 | 107.546
2.2739 | 215.1864 | 62.3434 | 135.1789 | 10.2109 | 171.0433 | 107.5932
2.2746 | 215.2571 | 62.211 | 135.3349 | 10.2108 | 171.211 | 107.6285
2.2754 | 215.3032 | 62.1373 | 135.4239 | 10.2089 | 171.3078 | 107.6516
2.2762 | 215.3978 | 62.0688 | 135.524 | 10.2095 | 171.4236 | 107.6989
2.2771 | 215.3955 | 62.2021 | 135.3899 | 10.2055 | 171.2891 | 107.6977
2.2779 | 215.4417 | 62.076 | 135.5314 | 10.204 | 171.4384 | 107.7209
2.2787 | 215.5122 | 62.2606 | 135.3703 | 10.2035 | 171.289 | 107.7561
2.2795 | 215.5343 | 62.18 | 135.4583 | 10.2009 | 171.3806 | 107.7671
2.2803 | 215.6047 | 62.2142 | 135.4475 | 10.2005 | 171.3817 | 107.8024
2.2811 | 215.6752 | 62.2377 | 135.4475 | 10.2 | 171.3934 | 107.8376
2.282 | 215.7455 | 62.2705 | 135.4382 | 10.1992 | 171.3957 | 107.8727
2.2827 | 215.7917 | 62.2218 | 135.5023 | 10.1977 | 171.4676 | 107.8959
2.2835 | 215.8864 | 62.1178 | 135.6378 | 10.1983 | 171.6189 | 107.9432
2.2843 | 215.9084 | 62.1656 | 135.5974 | 10.1957 | 171.5821 | 107.9542
2.2851 | 215.9305 | 62.0288 | 135.7415 | 10.1931 | 171.7299 | 107.9652
2.2859 | 216.0494 | 62.0288 | 135.7812 | 10.1948 | 171.7894 | 108.0247
2.2867 | 216.0714 | 62.0878 | 135.7295 | 10.1922 | 171.7414 | 108.0357
2.2876 | 216.1174 | 62.1328 | 135.6998 | 10.1904 | 171.7194 | 108.0587
2.2884 | 216.2363 | 62.1584 | 135.7139 | 10.192 | 171.7533 | 108.1182
2.2892 | 216.2826 | 62.2894 | 135.5983 | 10.1905 | 171.6454 | 108.1413
2.29 | 216.3046 | 62.2336 | 135.6614 | 10.1879 | 171.7122 | 108.1523
2.2908 | 216.3751 | 62.3249 | 135.5936 | 10.1875 | 171.6561 | 108.1875
2.2915 | 216.4215 | 62.672 | 135.262 | 10.1863 | 171.3323 | 108.2108
2.2924 | 216.4433 | 62.3816 | 135.5597 | 10.1834 | 171.6336 | 108.2217
2.2932 | 216.5138 | 62.2007 | 135.7641 | 10.1829 | 171.8497 | 108.2569
2.2939 | 216.536 | 62.1606 | 135.8116 | 10.1807 | 171.9009 | 108.268
2.2947 | 216.5821 | 62.3065 | 135.681 | 10.1788 | 171.778 | 108.291
2.2955 | 216.6525 | 62.0279 | 135.9831 | 10.1784 | 172.0919 | 108.3263
2.2963 | 216.6747 | 62.2543 | 135.7641 | 10.1761 | 171.8766 | 108.3374
2.2971 | 216.745 | 62.2579 | 135.7839 | 10.1754 | 171.9081 | 108.3725
2.2978 | 216.7672 | 62.0706 | 135.9786 | 10.1731 | 172.1065 | 108.3836
2.2986 | 216.8135 | 62.0445 | 136.0202 | 10.1716 | 172.1557 | 108.4067
2.2994 | 216.8113 | 61.8856 | 136.1783 | 10.168 | 172.3135 | 108.4056
2.3002 | 216.8575 | 62.1481 | 135.9312 | 10.1665 | 172.0742 | 108.4288
2.301 | 216.9522 | 62.2223 | 135.8886 | 10.1671 | 172.0473 | 108.4761
2.3017 | 216.9744 | 61.7582 | 136.3601 | 10.1649 | 172.5225 | 108.4872
2.3026 | 217.0446 | 62.0216 | 136.1201 | 10.1641 | 172.2942 | 108.5223
2.3034 | 217.0909 | 62.095 | 136.0621 | 10.1626 | 172.2439 | 108.5454
2.3041 | 217.1373 | 61.8658 | 136.3068 | 10.1614 | 172.4964 | 108.5687
2.3049 | 217.2079 | 61.9891 | 136.207 | 10.1613 | 172.4084 | 108.604
2.3057 | 217.2298 | 61.5679 | 136.6355 | 10.1584 | 172.8405 | 108.6149
2.3064 | 217.252 | 61.639 | 136.5718 | 10.1562 | 172.7805 | 108.626
2.3072 | 217.3466 | 61.5976 | 136.6448 | 10.1568 | 172.8692 | 108.6733
2.308 | 217.3687 | 61.5872 | 136.6625 | 10.1543 | 172.8906 | 108.6843
2.3088 | 217.3907 | 61.8446 | 136.4125 | 10.1517 | 172.6442 | 108.6953
2.3096 | 217.4853 | 61.6142 | 136.6744 | 10.1524 | 172.922 | 108.7427
2.3105 | 217.5313 | 61.8158 | 136.4881 | 10.1505 | 172.7434 | 108.7657
2.3112 | 217.5778 | 61.8689 | 136.4505 | 10.1494 | 172.7135 | 108.7889
2.3119 | 217.6242 | 61.8843 | 136.4506 | 10.1482 | 172.7213 | 108.8121
2.3128 | 217.6702 | 61.9131 | 136.4371 | 10.1464 | 172.7155 | 108.8351
2.3136 | 217.6922 | 61.824 | 136.5336 | 10.1439 | 172.8156 | 108.8461
2.3144 | 217.8111 | 61.7596 | 136.6376 | 10.1455 | 172.9394 | 108.9055
2.3151 | 217.8575 | 61.8487 | 136.564 | 10.1443 | 172.8735 | 108.9287
2.316 | 217.9035 | 61.7088 | 136.7192 | 10.1425 | 173.0365 | 108.9518
2.3168 | 218.0223 | 61.7294 | 136.7382 | 10.1442 | 173.0753 | 109.0112
2.3176 | 218.0683 | 61.5886 | 136.8943 | 10.1424 | 173.2391 | 109.0342
2.3184 | 218.1148 | 61.552 | 136.9464 | 10.1412 | 173.2989 | 109.0574
2.3192 | 218.1852 | 61.4396 | 137.0823 | 10.1408 | 173.4465 | 109.0926
2.32 | 218.2072 | 61.7488 | 136.7804 | 10.1383 | 173.1483 | 109.1036
2.3207 | 218.2534 | 61.6142 | 136.9304 | 10.1368 | 173.306 | 109.1267
2.3215 | 218.3238 | 61.4711 | 137.097 | 10.1363 | 173.4843 | 109.1619
2.3223 | 218.37 | 61.4833 | 137.1002 | 10.1349 | 173.4952 | 109.185
2.3231 | 218.3923 | 61.2513 | 137.3396 | 10.1327 | 173.7383 | 109.1961
2.3239 | 218.4627 | 61.3423 | 137.2721 | 10.1322 | 173.6825 | 109.2313
2.3247 | 218.5329 | 61.1812 | 137.4566 | 10.1315 | 173.8787 | 109.2664
2.3254 | 218.5793 | 61.0182 | 137.6351 | 10.1303 | 174.0649 | 109.2896
2.3262 | 218.6015 | 61.386 | 137.2747 | 10.1281 | 173.7082 | 109.3007
2.327 | 218.6477 | 61.4959 | 137.1802 | 10.1267 | 173.6214 | 109.3238
2.3278 | 218.6697 | 61.2595 | 137.4239 | 10.1241 | 173.8689 | 109.3349
2.3286 | 218.7643 | 61.4292 | 137.2857 | 10.1248 | 173.7465 | 109.3822
2.3293 | 218.8105 | 61.282 | 137.4483 | 10.1233 | 173.9168 | 109.4053
2.3301 | 218.8569 | 61.4197 | 137.3261 | 10.1221 | 173.8023 | 109.4285
2.3309 | 218.9031 | 61.2762 | 137.485 | 10.1207 | 173.9689 | 109.4516
2.3317 | 218.9733 | 61.1199 | 137.6647 | 10.1199 | 174.1603 | 109.4867
2.3325 | 218.9469 | 60.9682 | 137.8076 | 10.1153 | 174.2988 | 109.4735
2.3332 | 219.0175 | 61.0268 | 137.7725 | 10.1152 | 174.2755 | 109.5088
2.3341 | 219.0635 | 61.1443 | 137.6704 | 10.1134 | 174.181 | 109.5318
2.3348 | 219.0857 | 61.0844 | 137.7377 | 10.1113 | 174.252 | 109.5429
2.3357 | 219.1317 | 61.2001 | 137.6373 | 10.1095 | 174.1593 | 109.5659
2.3366 | 219.1777 | 61.0069 | 137.8458 | 10.1077 | 174.3755 | 109.5889
2.3373 | 219.2241 | 60.9971 | 137.8711 | 10.1066 | 174.4085 | 109.6121
2.3381 | 219.3187 | 61.147 | 137.7527 | 10.1072 | 174.3059 | 109.6594
2.339 | 219.3645 | 60.9948 | 137.9202 | 10.1051 | 174.481 | 109.6823
2.3398 | 219.4349 | 61.2807 | 137.6578 | 10.1046 | 174.2303 | 109.7175
2.3407 | 219.5293 | 61.2428 | 137.7271 | 10.1049 | 174.3154 | 109.7647
2.3416 | 219.5995 | 61.3248 | 137.6685 | 10.1042 | 174.2684 | 109.7997
2.3424 | 219.6699 | 61.0561 | 137.9607 | 10.1038 | 174.5723 | 109.8349
2.3431 | 219.7161 | 60.8445 | 138.1877 | 10.1023 | 174.807 | 109.858
2.3439 | 219.7865 | 60.8818 | 138.1739 | 10.1019 | 174.8049 | 109.8932
2.3448 | 219.8566 | 61.0718 | 138.0072 | 10.1011 | 174.65 | 109.9283
2.3457 | 219.9268 | 61.0169 | 138.0855 | 10.1004 | 174.74 | 109.9634
2.3466 | 220.021 | 61.1253 | 138.0085 | 10.1004 | 174.6787 | 110.0105
2.3473 | 220.0916 | 61.0263 | 138.1311 | 10.1003 | 174.813 | 110.0458
2.3481 | 220.162 | 61.0425 | 138.1383 | 10.0998 | 174.832 | 110.081
2.3491 | 220.2319 | 60.9823 | 138.2218 | 10.0988 | 174.9272 | 110.116
2.3498 | 220.2299 | 61.2077 | 137.9958 | 10.0956 | 174.7008 | 110.115
2.3507 | 220.3243 | 60.8917 | 138.3432 | 10.0959 | 175.064 | 110.1622
2.3515 | 220.3463 | 60.7958 | 138.4465 | 10.0934 | 175.1708 | 110.1731
2.3523 | 220.3923 | 60.845 | 138.4126 | 10.0916 | 175.1446 | 110.1961
2.353 | 220.4628 | 60.8702 | 138.4109 | 10.0915 | 175.1547 | 110.2314
2.3539 | 220.533 | 60.9147 | 138.3898 | 10.0908 | 175.1453 | 110.2665
2.3547 | 220.5792 | 60.8909 | 138.429 | 10.0894 | 175.1922 | 110.2896
2.3556 | 220.6252 | 60.9989 | 138.3363 | 10.0876 | 175.1072 | 110.3126
2.3564 | 220.6711 | 61.2212 | 138.1293 | 10.0858 | 174.9079 | 110.3356
2.3572 | 220.6933 | 60.8067 | 138.5512 | 10.0837 | 175.3335 | 110.3467
2.3579 | 220.6913 | 60.7189 | 138.6384 | 10.0805 | 175.4203 | 110.3457
2.3587 | 220.7617 | 60.641 | 138.7397 | 10.0801 | 175.5333 | 110.3808
2.3595 | 220.8321 | 60.6023 | 138.8019 | 10.0797 | 175.6072 | 110.416
2.3603 | 220.8782 | 60.4223 | 138.9973 | 10.0783 | 175.8103 | 110.4391
2.3611 | 220.9726 | 60.4772 | 138.9738 | 10.0786 | 175.8026 | 110.4863
2.3619 | 220.9946 | 60.5929 | 138.8655 | 10.0761 | 175.6979 | 110.4973
2.3627 | 221.0651 | 60.5502 | 138.9317 | 10.076 | 175.7759 | 110.5326
2.3635 | 221.1353 | 60.5199 | 138.9854 | 10.0753 | 175.8412 | 110.5676
2.3642 | 221.1091 | 60.7621 | 138.7344 | 10.0711 | 175.5859 | 110.5545
2.365 | 221.1553 | 60.8035 | 138.7084 | 10.0697 | 175.5676 | 110.5776
2.3658 | 221.2498 | 60.6698 | 138.8736 | 10.0703 | 175.7486 | 110.6249
2.3667 | 221.2958 | 60.5857 | 138.9731 | 10.0685 | 175.8557 | 110.6479
2.3674 | 221.3905 | 60.659 | 138.9313 | 10.0694 | 175.8298 | 110.6953
2.3684 | 221.4846 | 60.8405 | 138.7812 | 10.0694 | 175.6953 | 110.7423
2.369 | 221.5312 | 60.7027 | 138.9345 | 10.0686 | 175.8564 | 110.7656
2.3699 | 221.6014 | 60.5632 | 139.0974 | 10.0679 | 176.031 | 110.8007
2.3707 | 221.6959 | 60.61 | 139.0821 | 10.0685 | 176.0315 | 110.848
2.3715 | 221.6935 | 60.7824 | 138.9089 | 10.0647 | 175.8578 | 110.8467
2.3723 | 221.7638 | 60.5654 | 139.1494 | 10.0643 | 176.11 | 110.8819
2.3731 | 221.81 | 60.5222 | 139.208 | 10.0629 | 176.1763 | 110.905
2.3739 | 221.9045 | 60.2981 | 139.4636 | 10.0635 | 176.4477 | 110.9523
2.3747 | 221.9991 | 60.272 | 139.5212 | 10.0641 | 176.521 | 110.9995
2.3755 | 222.0694 | 60.4961 | 139.3205 | 10.0637 | 176.3321 | 111.0347
2.3763 | 222.1156 | 60.6046 | 139.2274 | 10.0623 | 176.2467 | 111.0578
2.3772 | 222.1615 | 60.5596 | 139.2877 | 10.0606 | 176.3147 | 111.0808
2.378 | 222.2316 | 60.659 | 139.2117 | 10.0598 | 176.2503 | 111.1158
2.3788 | 222.2778 | 60.5636 | 139.3225 | 10.0584 | 176.3688 | 111.1389
2.3797 | 222.3479 | 60.2283 | 139.6812 | 10.0577 | 176.7392 | 111.174
2.3805 | 222.3941 | 60.4412 | 139.4837 | 10.0563 | 176.5493 | 111.197
2.3813 | 222.4644 | 60.4164 | 139.5319 | 10.0559 | 176.6093 | 111.2322
2.3822 | 222.5345 | 60.5591 | 139.4126 | 10.0552 | 176.5017 | 111.2673
2.383 | 222.5805 | 60.5704 | 139.4166 | 10.0534 | 176.5133 | 111.2902
2.3838 | 222.5783 | 60.5906 | 139.3957 | 10.05 | 176.492 | 111.2891
2.3847 | 222.6726 | 60.4461 | 139.5716 | 10.0503 | 176.6837 | 111.3363
2.3855 | 222.7187 | 60.3273 | 139.7058 | 10.0489 | 176.8256 | 111.3594
2.3863 | 222.7407 | 60.3008 | 139.7396 | 10.0465 | 176.863 | 111.3703
2.3871 | 222.8108 | 60.303 | 139.7608 | 10.0457 | 176.8959 | 111.4054
2.3879 | 222.8328 | 60.5461 | 139.525 | 10.0433 | 176.6638 | 111.4164
2.3887 | 222.8549 | 60.3381 | 139.7404 | 10.0412 | 176.8829 | 111.4275
2.3896 | 222.949 | 60.3633 | 139.7465 | 10.0412 | 176.9047 | 111.4745
2.3904 | 223.0677 | 60.253 | 139.8964 | 10.0428 | 177.0744 | 111.5339
2.3913 | 223.0895 | 60.195 | 139.9617 | 10.0401 | 177.1432 | 111.5447
2.3921 | 223.1596 | 60.5015 | 139.6785 | 10.0394 | 176.8718 | 111.5798
2.3929 | 223.2299 | 60.483 | 139.7205 | 10.039 | 176.9255 | 111.615
2.3937 | 223.2277 | 60.4474 | 139.7553 | 10.0356 | 176.9599 | 111.6138
2.3945 | 223.2738 | 60.3691 | 139.849 | 10.0342 | 177.0613 | 111.6369
2.3953 | 223.3683 | 60.3116 | 139.938 | 10.0348 | 177.1661 | 111.6842
2.3961 | 223.3903 | 60.3471 | 139.9098 | 10.0324 | 177.1415 | 111.6951
2.397 | 223.4604 | 60.361 | 139.9193 | 10.0317 | 177.1627 | 111.7302
2.3978 | 223.5547 | 60.2801 | 140.0316 | 10.032 | 177.2907 | 111.7773
2.3987 | 223.5764 | 60.4727 | 139.8463 | 10.0293 | 177.109 | 111.7882
2.3995 | 223.6467 | 60.407 | 139.9354 | 10.0289 | 177.2099 | 111.8234
2.4002 | 223.7172 | 60.3053 | 140.0606 | 10.0288 | 177.3468 | 111.8586
2.401 | 223.7634 | 60.1112 | 140.2701 | 10.0274 | 177.564 | 111.8817
2.4018 | 223.7853 | 60.1297 | 140.2589 | 10.025 | 177.5565 | 111.8927
2.4027 | 223.8554 | 60.3066 | 140.1054 | 10.0243 | 177.4146 | 111.9277
2.4035 | 223.853 | 60.1643 | 140.2469 | 10.0206 | 177.5557 | 111.9265
2.4043 | 223.9475 | 60.1658 | 140.2769 | 10.0212 | 177.6014 | 111.9737
2.4052 | 224.0176 | 60.2593 | 140.2067 | 10.0205 | 177.543 | 112.0088
2.406 | 224.0637 | 60.1589 | 140.3225 | 10.0191 | 177.6665 | 112.0319
2.4068 | 224.134 | 60.3777 | 140.1271 | 10.0187 | 177.4828 | 112.067
2.4076 | 224.2043 | 60.3066 | 140.2217 | 10.0183 | 177.5891 | 112.1022
2.4084 | 224.2262 | 60.2706 | 140.265 | 10.0159 | 177.636 | 112.1131
2.4092 | 224.2482 | 60.1405 | 140.4024 | 10.0135 | 177.7771 | 112.1241
2.41 | 224.3183 | 60.0915 | 140.4748 | 10.0128 | 177.8611 | 112.1591
2.4109 | 224.34 | 60.0226 | 140.5509 | 10.0101 | 177.9409 | 112.17
2.4118 | 224.4343 | 60.24 | 140.3649 | 10.0104 | 177.7706 | 112.2171
2.4126 | 224.5046 | 60.0505 | 140.5779 | 10.0101 | 177.9953 | 112.2523
2.4134 | 224.5507 | 59.8254 | 140.8183 | 10.0087 | 178.2434 | 112.2753
2.4142 | 224.621 | 59.6494 | 141.0178 | 10.0083 | 178.4546 | 112.3105
2.4149 | 224.6673 | 59.7458 | 140.9368 | 10.0072 | 178.3814 | 112.3337
2.4158 | 224.6649 | 59.4748 | 141.207 | 10.0035 | 178.6511 | 112.3324
2.4165 | 224.6868 | 59.5572 | 141.1319 | 10.0011 | 178.5797 | 112.3434
2.4173 | 224.7571 | 59.893 | 140.8195 | 10.0008 | 178.279 | 112.3785
2.4182 | 224.803 | 59.6269 | 141.1009 | 9.9991 | 178.5681 | 112.4015
2.4191 | 224.8973 | 59.5207 | 141.2386 | 9.9994 | 178.7214 | 112.4486
2.4199 | 224.9675 | 59.5914 | 141.1913 | 9.999 | 178.6859 | 112.4838
2.4207 | 224.9895 | 59.5455 | 141.2445 | 9.9966 | 178.7427 | 112.4947
2.4215 | 225.0354 | 59.4028 | 141.4025 | 9.9949 | 178.9084 | 112.5177
2.4223 | 225.13 | 59.3078 | 141.529 | 9.9959 | 179.0507 | 112.565
2.4231 | 225.152 | 59.5166 | 141.3276 | 9.9935 | 178.8529 | 112.576
2.4239 | 225.222 | 59.4842 | 141.3833 | 9.9928 | 178.9203 | 112.611
2.4247 | 225.3165 | 59.4109 | 141.4881 | 9.9934 | 179.0408 | 112.6582
2.4255 | 225.3626 | 59.4298 | 141.4846 | 9.9921 | 179.045 | 112.6813
2.4264 | 225.4083 | 59.4509 | 141.4787 | 9.9901 | 179.0467 | 112.7041
2.4273 | 225.5509 | 59.4681 | 141.509 | 9.9924 | 179.1008 | 112.7754
2.428 | 225.5972 | 59.333 | 141.6596 | 9.9913 | 179.2591 | 112.7986
2.4289 | 225.6431 | 59.7214 | 141.2865 | 9.9896 | 178.8936 | 112.8215
2.4298 | 225.7373 | 59.9758 | 141.0635 | 9.99 | 178.6864 | 112.8687
2.4305 | 225.7595 | 59.5873 | 141.4594 | 9.9879 | 179.0859 | 112.8797
2.4314 | 225.8295 | 59.4181 | 141.6519 | 9.9872 | 179.2902 | 112.9148
2.4322 | 225.9479 | 59.306 | 141.8035 | 9.9885 | 179.4615 | 112.974
2.4331 | 225.9455 | 59.4887 | 141.62 | 9.9849 | 179.2775 | 112.9727
2.4339 | 226.0157 | 59.3965 | 141.7356 | 9.9845 | 179.4049 | 113.0079
2.4348 | 226.1583 | 59.5238 | 141.6558 | 9.9868 | 179.3489 | 113.0792
2.4356 | 226.1559 | 59.3766 | 141.8022 | 9.9831 | 179.4948 | 113.0779
2.4364 | 226.2261 | 59.4131 | 141.7891 | 9.9828 | 179.4935 | 113.1131
2.4373 | 226.3203 | 59.5419 | 141.6917 | 9.9831 | 179.4118 | 113.1602
2.438 | 226.3425 | 59.4991 | 141.7419 | 9.981 | 179.4656 | 113.1712
2.4389 | 226.34 | 59.5891 | 141.6511 | 9.9774 | 179.3744 | 113.17
2.4397 | 226.4344 | 59.7254 | 141.5462 | 9.978 | 179.2853 | 113.2172
2.4405 | 226.4322 | 59.4514 | 141.8195 | 9.9747 | 179.5582 | 113.2161
2.4413 | 226.5022 | 59.5769 | 141.7173 | 9.974 | 179.4677 | 113.2511
2.4422 | 226.5723 | 59.6724 | 141.6452 | 9.9733 | 179.4072 | 113.2861
2.4429 | 226.5944 | 59.5068 | 141.8182 | 9.9713 | 179.5839 | 113.2972
2.4439 | 226.6642 | 59.6283 | 141.7199 | 9.9703 | 179.4973 | 113.3321
2.4447 | 226.7345 | 59.1651 | 142.2066 | 9.9699 | 179.9956 | 113.3672
2.4454 | 226.7564 | 59.2821 | 142.0969 | 9.9676 | 179.8896 | 113.3782
2.4463 | 226.8264 | 59.3541 | 142.0482 | 9.9669 | 179.8526 | 113.4132
2.447 | 226.8969 | 59.441 | 141.9848 | 9.9668 | 179.8009 | 113.4484
2.4478 | 226.9188 | 59.3514 | 142.0817 | 9.9645 | 179.9015 | 113.4594
2.4487 | 227.013 | 59.1925 | 142.272 | 9.9648 | 180.1075 | 113.5065
2.4496 | 227.0831 | 59.1709 | 142.317 | 9.9642 | 180.1641 | 113.5415
2.4504 | 227.1289 | 58.8545 | 142.6486 | 9.9625 | 180.5035 | 113.5645
2.4512 | 227.1508 | 59.0705 | 142.4399 | 9.9602 | 180.2984 | 113.5754
2.4521 | 227.245 | 59.1651 | 142.3767 | 9.9605 | 180.2509 | 113.6225
2.4528 | 227.2913 | 58.9566 | 142.6007 | 9.9594 | 180.4826 | 113.6457
2.4537 | 227.3614 | 58.9814 | 142.5992 | 9.9588 | 180.4928 | 113.6807
2.4545 | 227.4316 | 59.3397 | 142.2643 | 9.9584 | 180.1696 | 113.7158
2.4552 | 227.4537 | 59.311 | 142.3004 | 9.9564 | 180.2093 | 113.7268
2.4561 | 227.5962 | 59.0318 | 142.6271 | 9.9587 | 180.5598 | 113.7981
2.4569 | 227.6906 | 58.8018 | 142.8886 | 9.9593 | 180.837 | 113.8453
2.4577 | 227.7125 | 58.9283 | 142.7694 | 9.957 | 180.7215 | 113.8563
2.4585 | 227.7586 | 58.9306 | 142.7824 | 9.9556 | 180.7422 | 113.8793
2.4593 | 227.877 | 58.7533 | 142.9992 | 9.9569 | 180.9787 | 113.9385
2.4601 | 227.8747 | 58.6393 | 143.1124 | 9.9536 | 181.0915 | 113.9373
2.4609 | 227.9207 | 58.4337 | 143.3334 | 9.9523 | 181.3202 | 113.9604
2.4618 | 228.0391 | 58.8649 | 142.9416 | 9.9536 | 180.9482 | 114.0196
2.4625 | 228.0612 | 58.8005 | 143.0134 | 9.9516 | 181.0236 | 114.0306
2.4634 | 228.1312 | 58.7654 | 143.0718 | 9.9509 | 181.0937 | 114.0656
2.4642 | 228.2496 | 58.809 | 143.0677 | 9.9522 | 181.1093 | 114.1248
2.465 | 228.2715 | 58.7424 | 143.1416 | 9.9499 | 181.1868 | 114.1357
2.4658 | 228.3417 | 58.4967 | 143.4107 | 9.9495 | 181.4676 | 114.1708
2.4667 | 228.4359 | 58.4075 | 143.5313 | 9.9498 | 181.6039 | 114.2179
2.4674 | 228.458 | 58.5462 | 143.4 | 9.9478 | 181.4763 | 114.229
2.4682 | 228.5282 | 58.638 | 143.3316 | 9.9475 | 181.4196 | 114.2641
2.4691 | 228.5982 | 58.7154 | 143.2775 | 9.9468 | 181.3772 | 114.2991
2.4699 | 228.6682 | 58.3324 | 143.6838 | 9.9461 | 181.7952 | 114.3341
2.4708 | 228.714 | 58.2779 | 143.7536 | 9.9445 | 181.8726 | 114.357
2.4717 | 228.7841 | 58.4296 | 143.6253 | 9.9439 | 181.7559 | 114.392
2.4725 | 228.8059 | 58.4062 | 143.6559 | 9.9415 | 181.7903 | 114.403
2.4733 | 228.8759 | 58.3567 | 143.7288 | 9.9409 | 181.8748 | 114.438
2.4742 | 228.946 | 58.5628 | 143.546 | 9.9402 | 181.7037 | 114.473
2.475 | 228.992 | 58.3716 | 143.7526 | 9.9389 | 181.9179 | 114.496
2.4759 | 229.0378 | 58.4305 | 143.7089 | 9.9373 | 181.8819 | 114.5189
2.4767 | 229.1322 | 58.5547 | 143.6162 | 9.9379 | 181.8049 | 114.5661
2.4775 | 229.1541 | 58.5592 | 143.619 | 9.9356 | 181.8113 | 114.577
2.4782 | 229.2001 | 58.1109 | 144.0826 | 9.9343 | 182.2827 | 114.6001
2.479 | 229.2703 | 58.2248 | 143.9921 | 9.9339 | 182.2039 | 114.6352
2.4799 | 229.3887 | 58.1919 | 144.0645 | 9.9352 | 182.2959 | 114.6943
2.4807 | 229.4105 | 58.2203 | 144.0434 | 9.9329 | 182.2785 | 114.7053
2.4816 | 229.4564 | 58.3 | 143.979 | 9.9313 | 182.2217 | 114.7282
2.4824 | 229.4783 | 58.11 | 144.1763 | 9.929 | 182.4226 | 114.7391
2.4832 | 229.5484 | 58.0524 | 144.2572 | 9.9286 | 182.5153 | 114.7742
2.484 | 229.6428 | 58.3319 | 144.0092 | 9.9293 | 182.283 | 114.8214
2.4848 | 229.6886 | 58.2239 | 144.1325 | 9.9276 | 182.4139 | 114.8443
2.4856 | 229.7588 | 58.354 | 144.0258 | 9.9273 | 182.3189 | 114.8794
2.4865 | 229.8288 | 58.2077 | 144.1954 | 9.9266 | 182.5002 | 114.9144
2.4873 | 229.8749 | 58.187 | 144.2315 | 9.9253 | 182.5439 | 114.9374
2.4881 | 229.9209 | 58.2914 | 144.1424 | 9.924 | 182.4625 | 114.9604
2.4889 | 229.9909 | 58.1091 | 144.348 | 9.9234 | 182.6798 | 114.9954
2.4897 | 230.0369 | 58.2707 | 144.2018 | 9.922 | 182.5413 | 115.0185
2.4905 | 230.0829 | 58.3053 | 144.1825 | 9.9207 | 182.5297 | 115.0415
2.4913 | 230.129 | 57.9232 | 144.58 | 9.9194 | 182.9348 | 115.0645
2.4922 | 230.1748 | 57.9466 | 144.5718 | 9.9178 | 182.9343 | 115.0874
2.4931 | 230.2448 | 57.9767 | 144.5651 | 9.9171 | 182.9392 | 115.1224
2.4939 | 230.3389 | 58.2009 | 144.3722 | 9.9175 | 182.762 | 115.1694
2.4947 | 230.4332 | 58.1631 | 144.4415 | 9.9181 | 182.847 | 115.2166
2.4956 | 230.4791 | 58.1334 | 144.4865 | 9.9165 | 182.8996 | 115.2395
2.4965 | 230.5973 | 57.9245 | 144.7348 | 9.9178 | 183.1677 | 115.2987
2.4974 | 230.6671 | 57.817 | 144.8655 | 9.9168 | 183.31 | 115.3335
2.4982 | 230.689 | 57.8953 | 144.7945 | 9.9146 | 183.2427 | 115.3445
2.499 | 230.8075 | 57.785 | 144.9443 | 9.9162 | 183.4122 | 115.4037
2.4998 | 230.8052 | 57.6882 | 145.0404 | 9.9129 | 183.5079 | 115.4026
2.5006 | 230.851 | 57.8147 | 144.9291 | 9.9113 | 183.4043 | 115.4255
2.5014 | 230.9695 | 57.7616 | 145.0217 | 9.9129 | 183.5166 | 115.4847
2.5023 | 231.0153 | 57.781 | 145.0176 | 9.9113 | 183.5201 | 115.5076
2.5032 | 231.0369 | 57.8782 | 144.9276 | 9.9087 | 183.4338 | 115.5185
2.504 | 231.1312 | 57.826 | 145.0112 | 9.9093 | 183.5331 | 115.5656
2.5048 | 231.1287 | 57.7247 | 145.1117 | 9.9058 | 183.6332 | 115.5644
2.5056 | 231.1748 | 57.6086 | 145.2432 | 9.9045 | 183.7723 | 115.5874
2.5065 | 231.2689 | 57.6329 | 145.2502 | 9.9048 | 183.795 | 115.6344
2.5073 | 231.339 | 57.5964 | 145.3101 | 9.9045 | 183.8666 | 115.6695
2.5082 | 231.3607 | 57.7008 | 145.2129 | 9.9019 | 183.773 | 115.6803
2.509 | 231.4306 | 57.7292 | 145.2078 | 9.9013 | 183.7796 | 115.7153
2.5099 | 231.5006 | 57.6928 | 145.2676 | 9.9007 | 183.851 | 115.7503
2.5107 | 231.5224 | 57.7107 | 145.2569 | 9.8984 | 183.844 | 115.7612
2.5115 | 231.6168 | 57.6576 | 145.3415 | 9.899 | 183.9443 | 115.8084
2.5123 | 231.6628 | 57.7458 | 145.2686 | 9.8977 | 183.8791 | 115.8314
2.5131 | 231.7088 | 57.744 | 145.2858 | 9.8964 | 183.9039 | 115.8544
2.5139 | 231.7789 | 57.6878 | 145.3653 | 9.8961 | 183.9952 | 115.8895
2.5147 | 231.8247 | 57.5645 | 145.5039 | 9.8945 | 184.1414 | 115.9124
2.5155 | 231.8949 | 57.8039 | 145.2879 | 9.8942 | 183.937 | 115.9474
2.5165 | 232.0129 | 57.6833 | 145.4478 | 9.8952 | 184.1167 | 116.0065
2.5173 | 232.0831 | 57.8089 | 145.3456 | 9.8948 | 184.0261 | 116.0415
2.5181 | 232.1289 | 57.8525 | 145.3173 | 9.8932 | 184.0054 | 116.0644
2.519 | 232.1746 | 57.7958 | 145.3892 | 9.8916 | 184.085 | 116.0873
2.5198 | 232.2448 | 57.4902 | 145.7182 | 9.8913 | 184.4257 | 116.1224
2.5207 | 232.3147 | 57.3169 | 145.9148 | 9.8907 | 184.634 | 116.1574
2.5215 | 232.3849 | 57.432 | 145.8231 | 9.8904 | 184.5539 | 116.1924
2.5224 | 232.4546 | 57.1174 | 146.161 | 9.8894 | 184.9034 | 116.2273
2.5231 | 232.5491 | 57.3619 | 145.948 | 9.8903 | 184.7062 | 116.2746
2.5241 | 232.6188 | 57.4335 | 145.8996 | 9.8894 | 184.6694 | 116.3094
2.5249 | 232.6646 | 57.2944 | 146.054 | 9.8878 | 184.8314 | 116.3323
2.5257 | 232.7589 | 57.5311 | 145.8487 | 9.8885 | 184.6419 | 116.3795
2.5267 | 232.8286 | 57.4461 | 145.9569 | 9.8876 | 184.7617 | 116.4143
2.5275 | 232.8505 | 57.4529 | 145.9574 | 9.8853 | 184.7658 | 116.4252
2.5284 | 232.896 | 57.6468 | 145.7787 | 9.8834 | 184.5947 | 116.448
2.5293 | 232.9899 | 57.4028 | 146.054 | 9.8835 | 184.8856 | 116.4949
2.5301 | 233.0117 | 57.6189 | 145.8452 | 9.8812 | 184.6805 | 116.5059
2.531 | 233.0575 | 57.6391 | 145.8402 | 9.8797 | 184.6832 | 116.5288
2.5319 | 233.1755 | 57.7117 | 145.807 | 9.8807 | 184.6696 | 116.5878
2.5328 | 233.2454 | 57.5235 | 146.0185 | 9.88 | 184.8927 | 116.6227
2.5336 | 233.2673 | 57.5284 | 146.0209 | 9.8778 | 184.8987 | 116.6336
2.5345 | 233.337 | 57.3479 | 146.2246 | 9.8769 | 185.1141 | 116.6685
2.5354 | 233.3827 | 57.4325 | 146.1552 | 9.8753 | 185.0524 | 116.6914
2.5363 | 233.4044 | 57.261 | 146.334 | 9.8728 | 185.2347 | 116.7022
2.5371 | 233.4745 | 57.4204 | 146.1979 | 9.8725 | 185.1103 | 116.7372
2.5379 | 233.5446 | 57.2205 | 146.4212 | 9.8721 | 185.3453 | 116.7723
2.5387 | 233.5904 | 57.0297 | 146.6273 | 9.8706 | 185.559 | 116.7952
2.5396 | 233.6844 | 57.1472 | 146.5411 | 9.8709 | 185.4885 | 116.8422
2.5405 | 233.7544 | 57.23 | 146.4816 | 9.8703 | 185.4407 | 116.8772
2.5412 | 233.7762 | 56.8199 | 146.899 | 9.8681 | 185.8617 | 116.8881
2.5421 | 233.8702 | 57.2525 | 146.4977 | 9.8684 | 185.4761 | 116.9351
2.5429 | 233.8921 | 57.068 | 146.6895 | 9.8662 | 185.6715 | 116.946
2.5438 | 233.9378 | 57.0397 | 146.7331 | 9.8646 | 185.7227 | 116.9689
2.5446 | 234.0321 | 56.9788 | 146.8254 | 9.8652 | 185.8307 | 117.016
2.5454 | 234.1261 | 57.1071 | 146.7284 | 9.8656 | 185.7495 | 117.0631
2.5462 | 234.1721 | 57.1224 | 146.7285 | 9.8643 | 185.7572 | 117.0861
2.5471 | 234.2903 | 57.0185 | 146.8718 | 9.8656 | 185.9201 | 117.1451
2.548 | 234.336 | 57.0419 | 146.8636 | 9.864 | 185.9196 | 117.168
2.5488 | 234.3577 | 56.9347 | 146.978 | 9.8615 | 186.0376 | 117.1788
2.5497 | 234.4276 | 57.0495 | 146.8865 | 9.8609 | 185.9578 | 117.2138
2.5506 | 234.5457 | 57.0387 | 146.9367 | 9.8622 | 186.0277 | 117.2729
2.5514 | 234.5676 | 57.0018 | 146.9809 | 9.86 | 186.0755 | 117.2838
2.5522 | 234.6135 | 57.0675 | 146.9305 | 9.8587 | 186.0328 | 117.3068
2.5531 | 234.6832 | 57.1512 | 146.87 | 9.8578 | 185.9839 | 117.3416
2.5539 | 234.7533 | 57.0392 | 147.0054 | 9.8575 | 186.131 | 117.3767
2.5547 | 234.8475 | 56.9226 | 147.1534 | 9.8581 | 186.2947 | 117.4238
2.5556 | 234.8691 | 56.8811 | 147.2021 | 9.8556 | 186.347 | 117.4346
2.5563 | 234.9634 | 57.0333 | 147.0813 | 9.8562 | 186.2419 | 117.4817
2.5572 | 235.0333 | 57.1053 | 147.0326 | 9.8556 | 186.2048 | 117.5166
2.558 | 235.1275 | 57.0378 | 147.1315 | 9.8562 | 186.3195 | 117.5638
2.5588 | 235.1493 | 56.8222 | 147.3544 | 9.854 | 186.546 | 117.5747
2.5597 | 235.2192 | 56.8487 | 147.3512 | 9.8534 | 186.5544 | 117.6096
2.5605 | 235.2893 | 57.0635 | 147.1598 | 9.8531 | 186.3746 | 117.6446
2.5613 | 235.3109 | 56.765 | 147.4655 | 9.8506 | 186.6839 | 117.6554
2.5621 | 235.4053 | 56.9334 | 147.3285 | 9.8515 | 186.5628 | 117.7027
2.5629 | 235.4752 | 56.8595 | 147.4257 | 9.8509 | 186.6716 | 117.7376
2.5638 | 235.5451 | 56.6525 | 147.656 | 9.8503 | 186.9135 | 117.7725
2.5645 | 235.6154 | 56.8236 | 147.5084 | 9.8503 | 186.7776 | 117.8077
2.5654 | 235.6853 | 56.8857 | 147.4696 | 9.8496 | 186.7504 | 117.8426
2.5662 | 235.6827 | 56.5337 | 147.8207 | 9.8462 | 187.1012 | 117.8414
2.567 | 235.7528 | 56.8047 | 147.5731 | 9.8459 | 186.8652 | 117.8764
2.5678 | 235.8229 | 56.9127 | 147.4884 | 9.8456 | 186.7922 | 117.9114
2.5686 | 235.8688 | 56.8303 | 147.5861 | 9.8443 | 186.8976 | 117.9344
2.5694 | 235.8906 | 56.5507 | 147.873 | 9.8421 | 187.1881 | 117.9453
2.5702 | 235.9366 | 56.4689 | 147.9701 | 9.8409 | 187.2929 | 117.9683
2.571 | 235.9584 | 56.626 | 147.8203 | 9.8387 | 187.1467 | 117.9792
2.5717 | 236.0287 | 56.6053 | 147.8644 | 9.8387 | 187.2025 | 118.0143
2.5725 | 236.0987 | 56.7615 | 147.7316 | 9.8383 | 187.0814 | 118.0494
2.5733 | 236.1205 | 56.6953 | 147.805 | 9.8361 | 187.1585 | 118.0603
2.5741 | 236.215 | 56.8263 | 147.7055 | 9.8371 | 187.0747 | 118.1075
2.5748 | 236.285 | 56.499 | 148.0562 | 9.8367 | 187.437 | 118.1425
2.5756 | 236.331 | 56.6246 | 147.9459 | 9.8355 | 187.3344 | 118.1655
2.5764 | 236.4011 | 56.3487 | 148.2452 | 9.8352 | 187.6453 | 118.2005
2.5773 | 236.4709 | 56.2235 | 148.3936 | 9.8346 | 187.8055 | 118.2355
2.5781 | 236.4927 | 56.2578 | 148.3666 | 9.8324 | 187.7821 | 118.2464
2.579 | 236.5626 | 56.3811 | 148.2666 | 9.8318 | 187.6937 | 118.2813
2.5798 | 236.6566 | 56.4324 | 148.2466 | 9.8321 | 187.6894 | 118.3283
2.5806 | 236.7266 | 56.445 | 148.2574 | 9.8318 | 187.7118 | 118.3633
2.5815 | 236.7723 | 56.5044 | 148.2132 | 9.8303 | 187.6753 | 118.3862
2.5824 | 236.8422 | 56.2767 | 148.4642 | 9.8297 | 187.9379 | 118.4211
2.5832 | 236.864 | 56.3396 | 148.4086 | 9.8275 | 187.8859 | 118.432
2.584 | 236.9338 | 56.6647 | 148.1067 | 9.8269 | 187.5957 | 118.4669
2.5848 | 237.028 | 56.553 | 148.2498 | 9.8275 | 187.7545 | 118.514
2.5857 | 237.0737 | 56.4094 | 148.4087 | 9.826 | 187.921 | 118.5369
2.5865 | 237.1438 | 56.6462 | 148.1952 | 9.8257 | 187.7192 | 118.5719
2.5872 | 237.2141 | 56.1731 | 148.6918 | 9.8257 | 188.2274 | 118.607
2.5881 | 237.2356 | 56.3788 | 148.4932 | 9.8232 | 188.0325 | 118.6178
2.5889 | 237.2333 | 56.4629 | 149.4084 | 9.8201 | 188.9472 | 118.6166
2.5897 | 237.2792 | 56.1145 | 148.7721 | 9.8189 | 188.3186 | 118.6396
2.5905 | 237.4217 | 55.8013 | 149.1328 | 9.8214 | 188.703 | 118.7108
2.5913 | 237.4674 | 55.8071 | 149.1422 | 9.8198 | 188.7201 | 118.7337
2.5923 | 237.5611 | 55.931 | 149.0495 | 9.8199 | 188.6431 | 118.7806
2.5931 | 237.5588 | 55.9665 | 149.0133 | 9.8168 | 188.6064 | 118.7794
2.5938 | 237.6288 | 56.2195 | 148.7836 | 9.8165 | 188.3884 | 118.8144
2.5947 | 237.6987 | 56.2073 | 148.8191 | 9.8159 | 188.4355 | 118.8493
2.5954 | 237.7448 | 56.2303 | 148.8115 | 9.8149 | 188.4356 | 118.8724
2.5962 | 237.7668 | 56.1745 | 148.8746 | 9.8131 | 188.5024 | 118.8834
2.597 | 237.8366 | 56.1389 | 148.9335 | 9.8125 | 188.5729 | 118.9183
2.5979 | 237.8582 | 56.3478 | 148.7318 | 9.81 | 188.3748 | 118.9291
2.5986 | 237.9284 | 56.0074 | 149.0956 | 9.81 | 188.7503 | 118.9642
2.5995 | 238.0224 | 55.9809 | 149.1534 | 9.8103 | 188.8238 | 119.0112
2.6003 | 238.02 | 56.0408 | 149.0927 | 9.8073 | 188.7627 | 119.01
2.6011 | 238.0659 | 55.832 | 149.3168 | 9.806 | 188.9945 | 119.033
2.6019 | 238.136 | 56.0606 | 149.1116 | 9.8057 | 188.8009 | 119.068
2.6027 | 238.1578 | 56.1799 | 148.9995 | 9.8036 | 188.6925 | 119.0789
2.6035 | 238.2519 | 56.1542 | 149.0566 | 9.8042 | 188.7653 | 119.126
2.6043 | 238.37 | 56.034 | 149.2162 | 9.8055 | 188.9445 | 119.185
2.6051 | 238.3676 | 55.8935 | 149.3559 | 9.8024 | 189.0838 | 119.1838
2.606 | 238.4616 | 56.2713 | 149.0094 | 9.8027 | 188.753 | 119.2308
2.6068 | 238.5799 | 56.3423 | 148.9778 | 9.8043 | 188.7411 | 119.2899
2.6076 | 238.6258 | 56.2911 | 149.0443 | 9.803 | 188.8153 | 119.3129
2.6084 | 238.6717 | 56.0674 | 149.2833 | 9.8018 | 189.0619 | 119.3358
2.6092 | 238.7656 | 56.1105 | 149.2715 | 9.8022 | 189.0658 | 119.3828
2.61 | 238.8115 | 56.1637 | 149.2336 | 9.8009 | 189.0356 | 119.4058
2.6108 | 238.8815 | 56.1213 | 149.2994 | 9.8006 | 189.113 | 119.4408
2.6117 | 239.0237 | 56.0867 | 149.3814 | 9.8028 | 189.2187 | 119.5119
2.6125 | 239.0455 | 56.4117 | 149.0636 | 9.8007 | 188.9046 | 119.5228
2.6133 | 239.0673 | 56.319 | 149.1636 | 9.7985 | 189.0081 | 119.5336
2.6142 | 239.1851 | 56.1511 | 149.3708 | 9.7995 | 189.235 | 119.5926
2.6149 | 239.2312 | 56.1461 | 149.3911 | 9.7986 | 189.263 | 119.6156
2.6157 | 239.253 | 56.0205 | 149.524 | 9.7964 | 189.3995 | 119.6265
2.6166 | 239.3469 | 56.1191 | 149.4567 | 9.7968 | 189.3479 | 119.6735
2.6174 | 239.3687 | 56.1254 | 149.4577 | 9.7946 | 189.3524 | 119.6843
2.6182 | 239.4146 | 56.111 | 149.4874 | 9.7934 | 189.3898 | 119.7073
2.6191 | 239.4844 | 56.3077 | 149.3139 | 9.7928 | 189.228 | 119.7422
2.6199 | 239.5061 | 56.1501 | 149.4788 | 9.7907 | 189.3965 | 119.7531
2.6207 | 239.5759 | 56.2347 | 149.4174 | 9.7901 | 189.3468 | 119.788
2.6215 | 239.6701 | 56.3905 | 149.293 | 9.7907 | 189.238 | 119.835
2.6223 | 239.7401 | 56.196 | 149.5109 | 9.7904 | 189.4675 | 119.87
2.6231 | 239.7859 | 56.1916 | 149.5305 | 9.7892 | 189.4949 | 119.893
2.6239 | 239.856 | 56.2339 | 149.5116 | 9.7889 | 189.4876 | 119.928
2.6247 | 239.8777 | 56.1754 | 149.5773 | 9.7868 | 189.557 | 119.9389
2.6255 | 239.8995 | 55.9989 | 149.7611 | 9.7847 | 189.7443 | 119.9497
2.6263 | 239.9695 | 55.9296 | 149.8537 | 9.7844 | 189.8486 | 119.9847
2.6271 | 239.9912 | 55.9151 | 149.8755 | 9.7822 | 189.874 | 119.9956
2.6279 | 240.061 | 56.0012 | 149.8126 | 9.7817 | 189.8228 | 120.0305
2.6287 | 240.1069 | 56.2176 | 149.6115 | 9.7804 | 189.6293 | 120.0534
2.6296 | 240.1525 | 55.8927 | 149.9516 | 9.779 | 189.9771 | 120.0763
2.6304 | 240.1743 | 55.7333 | 150.1183 | 9.7768 | 190.1474 | 120.0872
2.6312 | 240.2684 | 55.8063 | 150.0767 | 9.7775 | 190.1214 | 120.1342
2.632 | 240.2902 | 56.0074 | 149.8828 | 9.7753 | 189.9312 | 120.1451
2.6329 | 240.36 | 55.8288 | 150.0847 | 9.7748 | 190.1447 | 120.18
2.6337 | 240.4539 | 55.7514 | 150.1934 | 9.7751 | 190.269 | 120.2269
2.6345 | 240.4756 | 55.5425 | 150.4095 | 9.773 | 190.4888 | 120.2378
2.6353 | 240.5456 | 55.7986 | 150.1768 | 9.7727 | 190.2677 | 120.2728
2.6362 | 240.6636 | 55.7257 | 150.289 | 9.774 | 190.3996 | 120.3318
2.6371 | 240.7093 | 55.5668 | 150.4631 | 9.7725 | 190.5813 | 120.3546
2.6378 | 240.731 | 55.7505 | 150.2867 | 9.7704 | 190.4085 | 120.3655
2.6387 | 240.7767 | 55.3818 | 150.6706 | 9.7689 | 190.8 | 120.3883
2.6395 | 240.7984 | 55.5088 | 150.5508 | 9.7668 | 190.6839 | 120.3992
2.6403 | 240.8684 | 55.3858 | 150.6972 | 9.7665 | 190.8419 | 120.4342
2.6411 | 240.9384 | 55.4219 | 150.6844 | 9.7662 | 190.8408 | 120.4692
2.642 | 240.984 | 55.5587 | 150.5628 | 9.7647 | 190.7268 | 120.492
2.6428 | 241.0299 | 55.5024 | 150.6344 | 9.7635 | 190.806 | 120.5149
2.6436 | 241.0999 | 55.2405 | 150.9196 | 9.7632 | 191.1029 | 120.5499
2.6443 | 241.1216 | 55.0798 | 151.0876 | 9.7611 | 191.2745 | 120.5608
2.6451 | 241.1675 | 55.3062 | 150.8765 | 9.7599 | 191.071 | 120.5837
2.6459 | 241.2616 | 55.1248 | 151.0892 | 9.7605 | 191.2995 | 120.6308
2.6467 | 241.2109 | 55.2823 | 150.9148 | 9.7557 | 191.1167 | 120.6055
2.6475 | 241.2086 | 55.3953 | 150.8011 | 9.7527 | 191.0025 | 120.6043
2.6484 | 241.2783 | 55.6163 | 150.6033 | 9.7521 | 190.8164 | 120.6392
2.6491 | 241.2762 | 55.389 | 150.8299 | 9.7494 | 191.0426 | 120.6381
2.65 | 241.2977 | 55.1631 | 151.063 | 9.747 | 191.2792 | 120.6488
2.6508 | 241.3677 | 55.2526 | 150.9968 | 9.7467 | 191.2247 | 120.6838
2.6516 | 241.4133 | 55.394 | 150.8706 | 9.7452 | 191.1061 | 120.7066
2.6524 | 241.4592 | 55.434 | 150.8459 | 9.744 | 191.0891 | 120.7296
2.6532 | 241.5291 | 55.295 | 151.0082 | 9.7438 | 191.2631 | 120.7646
2.654 | 241.575 | 55.4412 | 150.8773 | 9.7426 | 191.1398 | 120.7875
2.6548 | 241.5726 | 55.3877 | 150.93 | 9.7396 | 191.1921 | 120.7863
2.6556 | 241.5943 | 55.2661 | 151.0588 | 9.7375 | 191.3246 | 120.7972
2.6563 | 241.6645 | 55.1963 | 151.152 | 9.7375 | 191.4295 | 120.8323
2.6571 | 241.6621 | 55.394 | 150.9535 | 9.7345 | 191.2306 | 120.8311
2.658 | 241.756 | 55.4295 | 150.9493 | 9.7348 | 191.242 | 120.878
2.6588 | 241.7777 | 55.5515 | 150.8346 | 9.7327 | 191.1309 | 120.8889
2.6596 | 241.7753 | 55.5209 | 150.8644 | 9.7297 | 191.1603 | 120.8877
2.6604 | 241.8212 | 55.3399 | 151.0607 | 9.7285 | 191.3642 | 120.9106
2.6612 | 241.8429 | 55.2927 | 151.1151 | 9.7265 | 191.4223 | 120.9215
2.6619 | 241.8649 | 55.1275 | 151.2876 | 9.7246 | 191.5984 | 120.9324
2.6628 | 241.9105 | 55.1734 | 151.2569 | 9.7232 | 191.5753 | 120.9552
2.6636 | 241.9804 | 55.1401 | 151.3135 | 9.7229 | 191.6436 | 120.9902
2.6644 | 242.0261 | 55.235 | 151.2339 | 9.7215 | 191.5715 | 121.013
2.6652 | 242.1443 | 55.1243 | 151.384 | 9.723 | 191.7413 | 121.0721
2.6661 | 242.1899 | 54.9051 | 151.6184 | 9.7215 | 191.9833 | 121.0949
2.667 | 242.1873 | 55.1459 | 151.3767 | 9.7183 | 191.7412 | 121.0936
2.6678 | 242.3294 | 54.8349 | 151.7351 | 9.7205 | 192.1233 | 121.1647
2.6687 | 242.375 | 54.8097 | 151.7755 | 9.719 | 192.1713 | 121.1875
2.6695 | 242.4208 | 54.7643 | 151.8361 | 9.7178 | 192.2396 | 121.2104
2.6704 | 242.5147 | 54.7489 | 151.8828 | 9.7182 | 192.3019 | 121.2573
2.6712 | 242.5605 | 54.8218 | 151.8252 | 9.717 | 192.2519 | 121.2802
2.6719 | 242.5822 | 55.1059 | 151.5483 | 9.7149 | 191.9787 | 121.2911
2.6728 | 242.7002 | 54.9065 | 151.7871 | 9.7162 | 192.2371 | 121.3501
2.6737 | 242.7699 | 55.1095 | 151.6073 | 9.7157 | 192.0689 | 121.3849
2.6745 | 242.8155 | 54.9457 | 151.7863 | 9.7142 | 192.2556 | 121.4078
2.6754 | 242.8611 | 55.3431 | 151.4041 | 9.7128 | 191.881 | 121.4306
2.6763 | 242.9067 | 55.3039 | 151.4585 | 9.7113 | 191.943 | 121.4534
2.6771 | 242.9043 | 55.0906 | 151.671 | 9.7084 | 192.1551 | 121.4522
2.6779 | 242.9741 | 55.231 | 151.5539 | 9.7078 | 192.0495 | 121.487
2.6788 | 242.9714 | 55.0915 | 151.6925 | 9.7046 | 192.1877 | 121.4857
2.6797 | 243.0171 | 55.051 | 151.7482 | 9.7031 | 192.251 | 121.5085
2.6805 | 243.087 | 55.1711 | 152.6514 | 9.7029 | 193.1659 | 121.5435
2.6813 | 243.1326 | 54.8579 | 151.9798 | 9.7014 | 192.5019 | 121.5663
2.6823 | 243.1298 | 54.9749 | 151.8619 | 9.6979 | 192.3835 | 121.5649
2.6831 | 243.2236 | 55.1959 | 151.6721 | 9.6983 | 192.2094 | 121.6118
2.684 | 243.2933 | 54.8173 | 152.074 | 9.6978 | 192.6229 | 121.6467
2.6849 | 243.3148 | 54.9785 | 151.9199 | 9.6954 | 192.4724 | 121.6574
2.6857 | 243.3845 | 55.069 | 151.8527 | 9.6949 | 192.4168 | 121.6923
2.6866 | 243.4301 | 55.1144 | 151.8225 | 9.6935 | 192.3942 | 121.7151
2.6875 | 243.4998 | 55.0037 | 151.9564 | 9.6929 | 192.5397 | 121.7499
2.6883 | 243.4972 | 54.9637 | 151.9955 | 9.6897 | 192.5784 | 121.7486
2.6892 | 243.591 | 54.9956 | 151.9949 | 9.6901 | 192.5934 | 121.7955
2.69 | 243.6127 | 54.8782 | 152.1195 | 9.688 | 192.7217 | 121.8064
2.6909 | 243.7063 | 55.0046 | 152.0243 | 9.6881 | 192.6421 | 121.8532
2.6918 | 243.776 | 54.8417 | 152.2105 | 9.6876 | 192.8398 | 121.888
2.6927 | 243.8216 | 54.7219 | 152.3455 | 9.6862 | 192.9824 | 121.9108
2.6935 | 243.9157 | 55.0231 | 152.0756 | 9.6868 | 192.7282 | 121.9578
2.6943 | 243.9854 | 54.8988 | 152.2232 | 9.6863 | 192.8874 | 121.9927
2.6952 | 244.0551 | 55.0428 | 152.1024 | 9.6857 | 192.7782 | 122.0275
2.6961 | 244.1727 | 55.0555 | 152.1289 | 9.6867 | 192.8244 | 122.0864
2.6969 | 244.2186 | 55.0028 | 152.1969 | 9.6856 | 192.9 | 122.1093
2.6978 | 244.2883 | 55.0118 | 152.2111 | 9.685 | 192.9258 | 122.1441
2.6986 | 244.3341 | 55.118 | 152.1202 | 9.6839 | 192.8425 | 122.167
2.6995 | 244.3796 | 55.295 | 151.9584 | 9.6825 | 192.6883 | 122.1898
2.7003 | 244.4011 | 55.3228 | 151.9377 | 9.6801 | 192.6713 | 122.2006
2.7011 | 244.4951 | 54.9596 | 152.3323 | 9.6808 | 193.0815 | 122.2476
2.7019 | 244.565 | 54.8794 | 152.4358 | 9.6805 | 193.1966 | 122.2825
2.7028 | 244.6347 | 54.7638 | 152.5746 | 9.68 | 193.3471 | 122.3174
2.7037 | 244.7285 | 54.6355 | 152.7342 | 9.6804 | 193.5223 | 122.3643
2.7045 | 244.8223 | 54.5788 | 152.8221 | 9.6807 | 193.6259 | 122.4112
2.7054 | 244.892 | 54.8421 | 152.5821 | 9.6802 | 193.3974 | 122.446
2.7063 | 244.9856 | 54.6048 | 152.8506 | 9.6803 | 193.6815 | 122.4928
2.7072 | 245.0553 | 54.5801 | 152.8985 | 9.6798 | 193.741 | 122.5276
2.708 | 245.101 | 54.5635 | 152.9303 | 9.6786 | 193.7805 | 122.5505
2.7089 | 245.1707 | 54.4991 | 153.018 | 9.6781 | 193.8798 | 122.5854
2.7097 | 245.2163 | 54.4307 | 153.1016 | 9.6767 | 193.971 | 122.6082
2.7105 | 245.238 | 54.4793 | 153.0602 | 9.6746 | 193.9332 | 122.619
2.7113 | 245.3079 | 54.4397 | 153.1231 | 9.6744 | 194.0077 | 122.6539
2.7122 | 245.3535 | 54.4366 | 153.1414 | 9.673 | 194.0336 | 122.6767
2.713 | 245.3992 | 54.3362 | 153.257 | 9.6718 | 194.1569 | 122.6996
2.7139 | 245.4687 | 54.5725 | 153.0439 | 9.671 | 193.9553 | 122.7343
2.7147 | 245.5386 | 54.5432 | 153.0965 | 9.6708 | 194.0196 | 122.7693
2.7156 | 245.6083 | 54.5108 | 153.1521 | 9.6703 | 194.0868 | 122.8041
2.7164 | 245.654 | 54.383 | 153.2952 | 9.6691 | 194.2375 | 122.827
2.7172 | 245.6755 | 54.1106 | 153.5747 | 9.6668 | 194.5207 | 122.8378
2.718 | 245.7456 | 54.0683 | 153.6404 | 9.6668 | 194.598 | 122.8728
2.7188 | 245.8394 | 54.1255 | 153.6145 | 9.6672 | 194.5877 | 122.9197
2.7196 | 245.8852 | 54.1926 | 153.5626 | 9.6661 | 194.5435 | 122.9426
2.7204 | 245.9068 | 54.0242 | 153.7382 | 9.664 | 194.7227 | 122.9534
2.7212 | 245.9526 | 54.0503 | 153.7274 | 9.6629 | 194.7195 | 122.9763
2.722 | 246.0225 | 53.9004 | 153.9006 | 9.6626 | 194.9044 | 123.0113
2.7228 | 246.0442 | 54.1399 | 153.6683 | 9.6606 | 194.6757 | 123.0221
2.7236 | 246.09 | 54.1588 | 153.6647 | 9.6595 | 194.6797 | 123.045
2.7245 | 246.1835 | 54.2403 | 153.6144 | 9.6596 | 194.645 | 123.0918
2.7253 | 246.2775 | 54.2754 | 153.6106 | 9.6602 | 194.6568 | 123.1387
2.7262 | 246.3471 | 54.4811 | 153.4281 | 9.6597 | 194.486 | 123.1736
2.727 | 246.4652 | 54.3281 | 153.6205 | 9.6612 | 194.698 | 123.2326
2.7279 | 246.4867 | 54.3893 | 153.5664 | 9.6589 | 194.6475 | 123.2433
2.7287 | 246.5806 | 54.193 | 153.794 | 9.6595 | 194.8908 | 123.2903
2.7295 | 246.6746 | 54.3834 | 153.635 | 9.6602 | 194.7474 | 123.3373
2.7303 | 246.6481 | 54.4969 | 153.5126 | 9.6564 | 194.6206 | 123.324
2.731 | 246.742 | 54.4582 | 153.5826 | 9.657 | 194.7063 | 123.371
2.7319 | 246.8117 | 54.2781 | 153.786 | 9.6565 | 194.9212 | 123.4058
2.7327 | 246.8334 | 54.1881 | 153.8832 | 9.6545 | 195.0221 | 123.4167
2.7335 | 246.9273 | 53.8825 | 154.2201 | 9.6551 | 195.3747 | 123.4637
2.7343 | 247.0454 | 53.9333 | 154.2087 | 9.6566 | 195.3829 | 123.5227
2.7352 | 247.0909 | 53.656 | 154.5011 | 9.6552 | 195.683 | 123.5455
2.7359 | 247.1369 | 53.5607 | 154.6118 | 9.6544 | 195.8013 | 123.5685
2.7368 | 247.2066 | 54.0053 | 154.1904 | 9.6539 | 195.3915 | 123.6033
2.7375 | 247.2523 | 54.0503 | 154.1606 | 9.6527 | 195.3694 | 123.6262
2.7383 | 247.2981 | 53.6731 | 154.5531 | 9.6516 | 195.7694 | 123.649
2.7391 | 247.3679 | 53.7812 | 154.4683 | 9.6513 | 195.6963 | 123.684
2.7399 | 247.3896 | 53.6606 | 154.5961 | 9.6493 | 195.8277 | 123.6948
2.7407 | 247.4595 | 53.7884 | 154.4916 | 9.6491 | 195.7348 | 123.7297
2.7415 | 247.5293 | 53.4427 | 154.8606 | 9.6488 | 196.1155 | 123.7647
2.7422 | 247.5994 | 53.6479 | 154.6787 | 9.6489 | 195.9453 | 123.7997
2.7431 | 247.6208 | 53.6835 | 154.6503 | 9.6466 | 195.9204 | 123.8104
2.7438 | 247.6668 | 53.7807 | 154.5684 | 9.6457 | 195.8462 | 123.8334
2.7446 | 247.7125 | 53.7141 | 154.6502 | 9.6446 | 195.9357 | 123.8563
2.7454 | 247.7344 | 53.7866 | 154.585 | 9.6429 | 195.8741 | 123.8672
2.7462 | 247.8282 | 53.738 | 154.6649 | 9.6432 | 195.9696 | 123.9141
2.747 | 247.8739 | 53.6961 | 154.722 | 9.6421 | 196.0344 | 123.937
2.7479 | 247.9435 | 53.7109 | 154.7304 | 9.6416 | 196.0544 | 123.9718
2.7487 | 247.9893 | 53.6434 | 154.8132 | 9.6405 | 196.1447 | 123.9946
2.7495 | 248.0109 | 53.5642 | 154.8996 | 9.6385 | 196.2348 | 124.0055
2.7503 | 248.0326 | 53.571 | 154.9 | 9.6365 | 196.2388 | 124.0163
2.7511 | 248.0781 | 53.6006 | 154.8856 | 9.6351 | 196.232 | 124.0391
2.7519 | 248.1239 | 53.3666 | 155.1349 | 9.634 | 196.4888 | 124.0619
2.7526 | 248.1457 | 53.1362 | 155.3725 | 9.6322 | 196.7302 | 124.0729
2.7535 | 248.2154 | 53.1114 | 155.4206 | 9.6317 | 196.7898 | 124.1077
2.7543 | 248.2611 | 53.2874 | 155.2598 | 9.6306 | 196.6367 | 124.1305
2.7551 | 248.3309 | 53.3211 | 155.2494 | 9.6304 | 196.6379 | 124.1655
2.756 | 248.4006 | 53.4107 | 155.183 | 9.6299 | 196.5831 | 124.2003
2.7568 | 248.4461 | 53.4179 | 155.191 | 9.6285 | 196.5986 | 124.223
2.7576 | 248.5159 | 53.4584 | 155.1737 | 9.6282 | 196.5931 | 124.258
2.7585 | 248.6096 | 53.3139 | 155.3495 | 9.6286 | 196.7844 | 124.3048
2.7593 | 248.559 | 53.3405 | 155.306 | 9.624 | 196.7325 | 124.2795
2.7601 | 248.6047 | 53.0794 | 155.5823 | 9.6229 | 197.0165 | 124.3024
2.7609 | 248.6986 | 53.2334 | 155.4596 | 9.6235 | 196.9094 | 124.3493
2.7618 | 248.6719 | 53.16 | 155.5241 | 9.6195 | 196.9694 | 124.3359
2.7625 | 248.7417 | 53.2964 | 155.411 | 9.6193 | 196.868 | 124.3709
2.7633 | 248.8597 | 53.0448 | 155.7019 | 9.6208 | 197.1786 | 124.4299
2.7641 | 248.9055 | 53.4341 | 155.3279 | 9.6197 | 196.8121 | 124.4527
2.7649 | 248.9271 | 53.4129 | 155.3563 | 9.6177 | 196.8441 | 124.4635
2.7657 | 248.9728 | 53.656 | 155.1284 | 9.6166 | 196.6239 | 124.4864
2.7665 | 248.9945 | 53.5201 | 155.2716 | 9.6146 | 196.7706 | 124.4972
2.7673 | 249.0161 | 53.7771 | 155.0218 | 9.6126 | 196.5245 | 124.5081
2.7681 | 249.0618 | 53.2586 | 155.5555 | 9.6115 | 197.0658 | 124.5309
2.7688 | 249.0837 | 53.1797 | 155.6417 | 9.6098 | 197.1557 | 124.5419
2.7696 | 249.1294 | 53.087 | 155.7496 | 9.6087 | 197.2712 | 124.5647
2.7705 | 249.199 | 53.2207 | 155.6391 | 9.6082 | 197.1723 | 124.5995
2.7713 | 249.1966 | 53.4953 | 155.3637 | 9.6054 | 196.8965 | 124.5983
2.7721 | 249.2423 | 53.6304 | 155.2439 | 9.6043 | 196.7843 | 124.6212
2.7729 | 249.2399 | 53.4044 | 155.4691 | 9.6014 | 197.009 | 124.6199
2.7737 | 249.2615 | 53.2329 | 155.6478 | 9.5995 | 197.1914 | 124.6308
2.7745 | 249.3072 | 53.255 | 155.6409 | 9.5983 | 197.1921 | 124.6536
2.7752 | 249.3532 | 53.1092 | 155.802 | 9.5975 | 197.3609 | 124.6766
2.776 | 249.3507 | 52.8471 | 156.0633 | 9.5947 | 197.6218 | 124.6754
2.7768 | 249.3724 | 52.876 | 156.0416 | 9.5927 | 197.6037 | 124.6862
2.7776 | 249.4422 | 53.124 | 155.8169 | 9.5925 | 197.3906 | 124.7211
2.7784 | 249.4395 | 53.1847 | 155.7553 | 9.5894 | 197.3286 | 124.7198
2.7793 | 249.5091 | 52.9345 | 156.0287 | 9.5889 | 197.6135 | 124.7545
2.7801 | 249.603 | 53.1424 | 155.8521 | 9.5895 | 197.4526 | 124.8015
2.7809 | 249.6005 | 53.1181 | 155.8756 | 9.5867 | 197.4757 | 124.8003
2.7817 | 249.6703 | 53.1578 | 155.8591 | 9.5865 | 197.4709 | 124.8352
2.7826 | 249.7158 | 53.1987 | 155.8334 | 9.5851 | 197.4527 | 124.8579
2.7834 | 249.7854 | 53.0168 | 156.0385 | 9.5846 | 197.6694 | 124.8927
2.7842 | 249.8552 | 52.808 | 156.2706 | 9.5844 | 197.9131 | 124.9276
2.785 | 249.925 | 52.875 | 156.2268 | 9.5842 | 197.881 | 124.9625
2.7859 | 249.9464 | 52.6212 | 156.4878 | 9.582 | 198.1455 | 124.9732
2.7867 | 249.9921 | 52.853 | 156.2712 | 9.5809 | 197.9366 | 124.9961
2.7875 | 250.0858 | 52.6852 | 156.4702 | 9.5813 | 198.1512 | 125.0429
2.7884 | 250.0831 | 52.8931 | 156.2614 | 9.5782 | 197.942 | 125.0416
2.7893 | 250.1527 | 52.8597 | 156.318 | 9.5777 | 198.0101 | 125.0763
2.7902 | 250.2461 | 52.8819 | 156.327 | 9.5778 | 198.0347 | 125.1231
2.791 | 250.2677 | 52.7252 | 156.4909 | 9.5759 | 198.2022 | 125.1339
2.792 | 250.313 | 52.8269 | 156.4043 | 9.5743 | 198.1231 | 125.1565
2.7928 | 250.4307 | 52.7395 | 156.5309 | 9.5755 | 198.2694 | 125.2154
2.7938 | 250.476 | 52.7378 | 156.5477 | 9.5739 | 198.2937 | 125.238
2.7946 | 250.4733 | 52.6757 | 156.6089 | 9.5708 | 198.3545 | 125.2367
2.7955 | 250.591 | 52.4947 | 156.8291 | 9.5721 | 198.5943 | 125.2955
2.7964 | 250.6124 | 52.5636 | 156.7674 | 9.5699 | 198.5361 | 125.3062
2.7972 | 250.6338 | 52.5879 | 156.7502 | 9.5677 | 198.5225 | 125.3169
2.7982 | 250.7273 | 52.9444 | 156.4249 | 9.5678 | 198.2127 | 125.3636
2.7991 | 250.7243 | 53.065 | 156.3033 | 9.5645 | 198.0907 | 125.3622
2.7999 | 250.7701 | 52.6081 | 156.7754 | 9.5634 | 198.5704 | 125.385
2.8008 | 250.8635 | 52.5928 | 156.8219 | 9.5635 | 198.6324 | 125.4317
2.8017 | 250.8367 | 52.5735 | 156.8322 | 9.5596 | 198.6383 | 125.4183
2.8026 | 250.8822 | 52.9169 | 156.504 | 9.5583 | 198.3177 | 125.4411
2.8034 | 250.9758 | 52.8327 | 156.6194 | 9.5587 | 198.4487 | 125.4879
2.8042 | 250.9974 | 52.5329 | 156.9264 | 9.5567 | 198.7593 | 125.4987
2.805 | 251.019 | 52.4479 | 157.0186 | 9.5548 | 198.8551 | 125.5095
2.8059 | 251.0886 | 52.4015 | 157.0882 | 9.5543 | 198.9363 | 125.5443
2.8068 | 251.1581 | 52.5163 | 156.9966 | 9.5539 | 198.8563 | 125.5791
2.8077 | 251.2034 | 52.2773 | 157.2507 | 9.5523 | 199.1179 | 125.6017
2.8085 | 251.2732 | 52.4772 | 157.074 | 9.5521 | 198.9529 | 125.6366
2.8094 | 251.2705 | 52.4758 | 157.0745 | 9.549 | 198.9529 | 125.6352
2.8102 | 251.2678 | 52.3227 | 157.2267 | 9.546 | 199.1047 | 125.6339
2.8111 | 251.3855 | 52.3993 | 157.1894 | 9.5472 | 199.0869 | 125.6927
2.8119 | 251.4312 | 52.5086 | 157.0953 | 9.5461 | 199.0005 | 125.7156
2.8128 | 251.4526 | 52.2499 | 157.3611 | 9.544 | 199.2699 | 125.7263
2.8136 | 251.5221 | 52.3678 | 157.2664 | 9.5435 | 199.1867 | 125.761
2.8145 | 251.5435 | 52.1751 | 157.4662 | 9.5413 | 199.3901 | 125.7717
2.8153 | 251.6132 | 52.4173 | 157.2473 | 9.5411 | 199.1828 | 125.8066
2.8162 | 251.6828 | 52.1387 | 157.5491 | 9.5406 | 199.4962 | 125.8414
2.8169 | 251.7044 | 52.0392 | 157.6558 | 9.5387 | 199.6065 | 125.8522
2.8178 | 251.7498 | 51.8965 | 157.8136 | 9.5374 | 199.7719 | 125.8749
2.8187 | 251.8194 | 51.8335 | 157.8998 | 9.5369 | 199.8697 | 125.9097
2.8195 | 251.8169 | 52.0231 | 157.7094 | 9.5341 | 199.6789 | 125.9085
2.8203 | 251.8867 | 51.9347 | 157.821 | 9.5339 | 199.8021 | 125.9433
2.8211 | 251.9803 | 52.1742 | 157.6127 | 9.5343 | 199.6094 | 125.9901
2.8219 | 252.026 | 51.9806 | 157.8216 | 9.5332 | 199.8259 | 126.013
2.8227 | 252.0716 | 52.0279 | 157.7895 | 9.5322 | 199.8014 | 126.0358
2.8236 | 252.1652 | 51.9096 | 157.939 | 9.5326 | 199.9665 | 126.0826
2.8244 | 252.235 | 51.9501 | 157.9217 | 9.5324 | 199.9609 | 126.1175
2.8252 | 252.2807 | 51.7255 | 158.1616 | 9.5313 | 200.2083 | 126.1403
2.8261 | 252.3502 | 51.9631 | 157.9471 | 9.5308 | 200.0055 | 126.1751
2.8268 | 252.3718 | 51.9231 | 157.9943 | 9.5289 | 200.0563 | 126.1859
2.8276 | 252.4175 | 51.8695 | 158.0632 | 9.5278 | 200.1327 | 126.2087
2.8284 | 252.5113 | 51.6782 | 158.2857 | 9.5285 | 200.3709 | 126.2556
2.8292 | 252.557 | 51.7511 | 158.2281 | 9.5274 | 200.3209 | 126.2785
2.8301 | 252.6024 | 51.8691 | 158.1252 | 9.5261 | 200.2256 | 126.3012
2.831 | 252.696 | 51.937 | 158.0885 | 9.5265 | 200.2045 | 126.348
2.8318 | 252.7417 | 51.4531 | 158.5876 | 9.5254 | 200.7112 | 126.3708
2.8326 | 252.739 | 51.6705 | 158.3693 | 9.5224 | 200.4925 | 126.3695
2.8334 | 252.8328 | 52.0829 | 157.9882 | 9.5231 | 200.127 | 126.4164
2.8342 | 252.8784 | 51.8623 | 158.224 | 9.522 | 200.3704 | 126.4392
2.8351 | 252.9239 | 51.8407 | 158.2608 | 9.5207 | 200.4147 | 126.4619
2.8358 | 252.9938 | 51.5229 | 158.6019 | 9.5207 | 200.7675 | 126.4969
2.8367 | 253.0633 | 51.7579 | 158.39 | 9.5203 | 200.5673 | 126.5317
2.8375 | 253.0849 | 51.6287 | 158.5264 | 9.5184 | 200.7073 | 126.5425
2.8383 | 253.1547 | 51.396 | 158.7824 | 9.5182 | 200.9748 | 126.5773
2.8391 | 253.2001 | 51.3735 | 158.82 | 9.5169 | 201.0201 | 126.6001
2.8399 | 253.246 | 51.7129 | 158.4959 | 9.5161 | 200.7036 | 126.623
2.8407 | 253.3155 | 51.5882 | 158.6438 | 9.5156 | 200.863 | 126.6577
2.8414 | 253.3614 | 51.4968 | 158.7505 | 9.5148 | 200.9774 | 126.6807
2.8422 | 253.407 | 51.5265 | 158.736 | 9.5137 | 200.9705 | 126.7035
2.8431 | 253.4765 | 51.3495 | 158.9362 | 9.5133 | 201.1823 | 126.7383
2.8439 | 253.5463 | 51.2911 | 159.0178 | 9.5131 | 201.2755 | 126.7731
2.8447 | 253.5678 | 51.4396 | 158.8765 | 9.5112 | 201.1378 | 126.7839
2.8455 | 253.6616 | 51.3739 | 158.9735 | 9.5118 | 201.2504 | 126.8308
2.8462 | 253.7316 | 51.3001 | 159.0706 | 9.5119 | 201.3592 | 126.8658
2.8471 | 253.8252 | 50.8806 | 159.5213 | 9.5122 | 201.8255 | 126.9126
2.8479 | 253.8949 | 51.1507 | 159.2744 | 9.512 | 201.5902 | 126.9474
2.8487 | 253.9887 | 51.0093 | 159.4471 | 9.5127 | 201.7785 | 126.9943
2.8495 | 254.0341 | 51.3861 | 159.0854 | 9.5114 | 201.4244 | 127.017
2.8503 | 254.1281 | 51.0826 | 159.4203 | 9.5123 | 201.7749 | 127.064
2.8511 | 254.1735 | 50.8653 | 159.6527 | 9.511 | 202.015 | 127.0868
2.8519 | 254.1951 | 50.9053 | 159.6199 | 9.5091 | 201.9857 | 127.0975
2.8527 | 254.2648 | 50.6424 | 159.906 | 9.5089 | 202.2835 | 127.1324
2.8535 | 254.3586 | 50.9121 | 159.6676 | 9.5095 | 202.0607 | 127.1793
2.8544 | 254.4281 | 51.1299 | 159.473 | 9.5091 | 201.8776 | 127.214
2.8552 | 254.4976 | 51.296 | 159.33 | 9.5086 | 201.7463 | 127.2488
2.856 | 254.5432 | 51.0967 | 159.5445 | 9.5076 | 201.9684 | 127.2716
2.8568 | 254.5166 | 51.2609 | 159.3715 | 9.504 | 201.7909 | 127.2583
2.8577 | 254.6102 | 51.3883 | 159.2753 | 9.5044 | 201.7103 | 127.3051
2.8585 | 254.6558 | 51.251 | 159.4278 | 9.5033 | 201.8704 | 127.3279
2.8593 | 254.6774 | 51.3091 | 159.3769 | 9.5014 | 201.8231 | 127.3387
2.8602 | 254.7709 | 51.0768 | 159.6403 | 9.5018 | 202.1022 | 127.3855
2.8609 | 254.8647 | 51.1507 | 159.5977 | 9.5025 | 202.0752 | 127.4324
2.8618 | 254.862 | 51.1227 | 159.6248 | 9.4995 | 202.1018 | 127.431
2.8626 | 254.9317 | 51.1875 | 159.5832 | 9.4993 | 202.0718 | 127.4658
2.8634 | 254.9773 | 51.03 | 159.7559 | 9.4982 | 202.2522 | 127.4887
2.8642 | 254.9748 | 51.1502 | 159.6349 | 9.4955 | 202.1307 | 127.4874
2.865 | 255.0445 | 50.9373 | 159.871 | 9.4953 | 202.3785 | 127.5223
2.8658 | 255.0661 | 51.2672 | 159.5483 | 9.4934 | 202.0593 | 127.533
2.8666 | 255.0876 | 51.0364 | 159.7863 | 9.4916 | 202.3009 | 127.5438
2.8674 | 255.1812 | 50.6744 | 160.1795 | 9.492 | 202.7097 | 127.5906
2.8683 | 255.2506 | 50.6303 | 160.2467 | 9.4915 | 202.7885 | 127.6253
2.869 | 255.2724 | 50.5232 | 160.3611 | 9.4899 | 202.9065 | 127.6362
2.8699 | 255.366 | 50.3368 | 160.5787 | 9.4903 | 203.1397 | 127.683
2.8707 | 255.4838 | 50.7339 | 160.2209 | 9.4917 | 202.8015 | 127.7419
2.8716 | 255.5051 | 50.7622 | 160.1997 | 9.4896 | 202.7839 | 127.7526
2.8724 | 255.5986 | 51.0476 | 159.9454 | 9.49 | 202.5452 | 127.7993
2.8733 | 255.6922 | 51.0214 | 160.0028 | 9.4904 | 202.6182 | 127.8461
2.8741 | 255.7378 | 50.8324 | 160.207 | 9.4894 | 202.83 | 127.8689
2.875 | 255.8072 | 50.9049 | 160.1577 | 9.4889 | 202.7922 | 127.9036
2.8758 | 255.9489 | 50.9499 | 160.1599 | 9.491 | 202.818 | 127.9744
2.8768 | 255.97 | 50.9521 | 160.1647 | 9.4886 | 202.8264 | 127.985
2.8776 | 256.0156 | 50.6784 | 160.4536 | 9.4876 | 203.1229 | 128.0078
2.8784 | 256.1091 | 50.8342 | 160.329 | 9.488 | 203.0139 | 128.0546
2.8792 | 256.1547 | 50.8198 | 160.3586 | 9.4869 | 203.0511 | 128.0774
2.8801 | 256.2242 | 50.6866 | 160.515 | 9.4865 | 203.219 | 128.1121
2.881 | 256.2936 | 50.8769 | 160.3478 | 9.4861 | 203.0634 | 128.1468
2.8818 | 256.3152 | 50.8284 | 160.4035 | 9.4842 | 203.1227 | 128.1576
2.8825 | 256.3848 | 50.8585 | 160.3966 | 9.484 | 203.1274 | 128.1924
2.8835 | 256.4541 | 50.7523 | 160.5259 | 9.4833 | 203.2682 | 128.227
2.8843 | 256.4756 | 50.5232 | 160.7622 | 9.4814 | 203.5081 | 128.2378
2.8852 | 256.521 | 50.6914 | 160.6091 | 9.4802 | 203.3626 | 128.2605
2.886 | 256.6145 | 50.5623 | 160.7694 | 9.4805 | 203.5384 | 128.3072
2.8868 | 256.6601 | 50.7185 | 160.6284 | 9.4795 | 203.405 | 128.33
2.8877 | 256.7536 | 50.4858 | 160.8922 | 9.4799 | 203.6845 | 128.3768
2.8885 | 256.799 | 50.6964 | 159.6968 | 9.4786 | 202.4966 | 128.3995
2.8894 | 256.8203 | 50.8572 | 160.5431 | 9.4765 | 203.3464 | 128.4101
2.8902 | 256.89 | 50.8356 | 160.5879 | 9.4763 | 203.4029 | 128.445
2.8911 | 256.9353 | 50.9026 | 160.536 | 9.4751 | 203.3586 | 128.4677
2.8919 | 256.9807 | 50.7644 | 160.6893 | 9.4738 | 203.5194 | 128.4903
2.8928 | 257.002 | 50.8036 | 160.6572 | 9.4717 | 203.4909 | 128.501
2.8936 | 257.0476 | 50.6047 | 160.8713 | 9.4707 | 203.7126 | 128.5238
2.8945 | 257.0689 | 50.7379 | 160.7452 | 9.4686 | 203.5901 | 128.5345
2.8953 | 257.1143 | 50.696 | 160.8023 | 9.4673 | 203.6546 | 128.5571
2.8962 | 257.1837 | 50.6231 | 160.8983 | 9.4669 | 203.7623 | 128.5919
2.8971 | 257.2531 | 50.6316 | 160.9129 | 9.4664 | 203.7885 | 128.6266
2.8979 | 257.3226 | 50.7585 | 160.8092 | 9.466 | 203.6963 | 128.6613
2.8987 | 257.3441 | 50.8022 | 160.7727 | 9.4641 | 203.6634 | 128.6721
2.8996 | 257.3654 | 50.9517 | 160.6303 | 9.462 | 203.5245 | 128.6827
2.9003 | 257.3872 | 50.7433 | 160.8459 | 9.4604 | 203.7438 | 128.6936
2.9013 | 257.4323 | 50.6065 | 160.9978 | 9.4589 | 203.9032 | 128.7162
2.9021 | 257.4779 | 50.8482 | 160.7713 | 9.4579 | 203.6843 | 128.739
2.9029 | 257.5473 | 50.8338 | 160.8088 | 9.4575 | 203.7334 | 128.7737
2.9037 | 257.617 | 50.5771 | 161.0887 | 9.4573 | 204.0249 | 128.8085
2.9045 | 257.6626 | 50.4957 | 161.1853 | 9.4563 | 204.1291 | 128.8313
2.9054 | 257.756 | 50.5588 | 161.1534 | 9.4567 | 204.1127 | 128.878
2.9062 | 257.8495 | 50.5376 | 161.2057 | 9.4571 | 204.1807 | 128.9248
2.9071 | 257.8468 | 50.4944 | 161.248 | 9.4541 | 204.2225 | 128.9234
2.9079 | 257.9405 | 50.8873 | 160.8864 | 9.4548 | 203.8764 | 128.9702
2.9088 | 258.0339 | 50.8423 | 160.9625 | 9.4552 | 203.9682 | 129.017
2.9096 | 258.0073 | 50.8414 | 160.9545 | 9.4517 | 203.9558 | 129.0037
2.9104 | 258.0529 | 50.8859 | 160.9252 | 9.4507 | 203.9341 | 129.0265
2.9112 | 258.1226 | 50.6825 | 161.1519 | 9.4505 | 204.1723 | 129.0613
2.912 | 258.1441 | 50.6816 | 161.1599 | 9.4486 | 204.1839 | 129.072
2.9127 | 258.2378 | 50.556 | 161.3168 | 9.4493 | 204.3564 | 129.1189
2.9137 | 258.3551 | 50.6424 | 161.2695 | 9.4502 | 204.3286 | 129.1775
2.9145 | 258.3525 | 50.264 | 161.647 | 9.4476 | 204.7058 | 129.1763
2.9153 | 258.3741 | 50.3566 | 161.5616 | 9.4457 | 204.6239 | 129.187
2.9161 | 258.4435 | 50.475 | 161.4663 | 9.4453 | 204.5402 | 129.2217
2.917 | 258.4407 | 50.3566 | 161.5838 | 9.4424 | 204.6573 | 129.2203
2.9178 | 258.4622 | 50.525 | 161.4226 | 9.4406 | 204.4996 | 129.2311
2.9187 | 258.5316 | 50.3642 | 161.6065 | 9.4402 | 204.6951 | 129.2658
2.9195 | 258.577 | 50.3815 | 161.6043 | 9.4389 | 204.7005 | 129.2885
2.9203 | 258.6225 | 50.5241 | 161.4769 | 9.4379 | 204.5807 | 129.3113
2.9211 | 258.6922 | 50.6011 | 161.4231 | 9.4377 | 204.5385 | 129.3461
2.922 | 258.7135 | 50.5236 | 161.5077 | 9.4356 | 204.6266 | 129.3567
2.9228 | 258.735 | 50.4989 | 161.5396 | 9.4338 | 204.6621 | 129.3675
2.9237 | 258.8284 | 50.3121 | 161.7575 | 9.4342 | 204.8956 | 129.4142
2.9245 | 258.8499 | 50.3058 | 161.771 | 9.4324 | 204.9127 | 129.425
2.9252 | 258.8715 | 50.5695 | 161.5145 | 9.4306 | 204.6597 | 129.4357
2.926 | 258.893 | 50.2779 | 161.8133 | 9.4287 | 204.9621 | 129.4465
2.9268 | 258.9145 | 50.4309 | 161.6674 | 9.4269 | 204.8198 | 129.4572
2.9277 | 258.9839 | 50.3963 | 161.7252 | 9.4265 | 204.8891 | 129.4919
2.9286 | 259.0533 | 50.48 | 161.6646 | 9.4261 | 204.8401 | 129.5266
2.9294 | 259.0505 | 50.3238 | 161.8199 | 9.4232 | 204.995 | 129.5253
2.9302 | 259.1442 | 50.3053 | 161.8696 | 9.4238 | 205.0603 | 129.5721
2.9311 | 259.2376 | 49.9942 | 162.2118 | 9.4242 | 205.4181 | 129.6188
2.9319 | 259.2591 | 50.001 | 162.2122 | 9.4224 | 205.4221 | 129.6296
2.9328 | 259.3285 | 50.1609 | 162.0754 | 9.422 | 205.2968 | 129.6642
2.9336 | 259.3979 | 50.3053 | 161.9542 | 9.4216 | 205.1871 | 129.6989
2.9344 | 259.4677 | 50.1117 | 162.171 | 9.4216 | 205.4157 | 129.7339
2.9352 | 259.5371 | 49.9902 | 162.3157 | 9.4212 | 205.5718 | 129.7685
2.936 | 259.6548 | 49.9367 | 162.4084 | 9.4227 | 205.6842 | 129.8274
2.9369 | 259.6761 | 50.0024 | 162.3498 | 9.4206 | 205.6291 | 129.838
2.9377 | 259.7214 | 49.9403 | 162.427 | 9.4194 | 205.7139 | 129.8607
2.9385 | 259.8391 | 49.6265 | 162.78 | 9.4208 | 206.0865 | 129.9195
2.9394 | 259.8123 | 49.5932 | 162.8044 | 9.4171 | 206.1064 | 129.9061
2.9401 | 259.8821 | 49.8853 | 162.5356 | 9.4172 | 205.8492 | 129.941
2.941 | 259.9755 | 50.1122 | 162.3398 | 9.4176 | 205.6691 | 129.9878
2.9419 | 259.9727 | 49.7769 | 162.6742 | 9.4147 | 206.003 | 129.9864
2.9427 | 260.0664 | 49.8417 | 162.6406 | 9.4154 | 205.985 | 130.0332
2.9435 | 260.1357 | 49.8515 | 162.6539 | 9.4149 | 206.0099 | 130.0679
2.9443 | 260.1813 | 49.4195 | 163.1011 | 9.414 | 206.4646 | 130.0906
2.9452 | 260.2266 | 49.5055 | 163.0302 | 9.4127 | 206.4013 | 130.1133
2.946 | 260.2481 | 49.7337 | 162.8092 | 9.4109 | 206.1839 | 130.1241
2.9467 | 260.2698 | 49.9078 | 162.6423 | 9.4093 | 206.0206 | 130.1349
2.9476 | 260.2911 | 49.9902 | 162.567 | 9.4073 | 205.9489 | 130.1456
2.9484 | 260.3607 | 49.9141 | 162.6663 | 9.4071 | 206.0598 | 130.1804
2.9491 | 260.4065 | 49.9502 | 162.6455 | 9.4064 | 206.0465 | 130.2032
2.95 | 260.4758 | 49.9628 | 162.656 | 9.406 | 206.0686 | 130.2379
2.9508 | 260.5454 | 49.7413 | 162.9007 | 9.4058 | 206.3249 | 130.2727
2.9516 | 260.5907 | 49.7566 | 162.9005 | 9.4046 | 206.3323 | 130.2954
2.9524 | 260.6363 | 49.6409 | 163.0314 | 9.4036 | 206.4707 | 130.3181
2.9532 | 260.6578 | 49.6567 | 163.0227 | 9.4018 | 206.4657 | 130.3289
2.954 | 260.6552 | 49.5455 | 163.1331 | 9.3991 | 206.5756 | 130.3276
2.9547 | 260.677 | 49.6729 | 163.0129 | 9.3976 | 206.4591 | 130.3385
2.9556 | 260.7223 | 49.6473 | 163.0536 | 9.3964 | 206.5073 | 130.3611
2.9563 | 260.744 | 49.8575 | 162.8507 | 9.3948 | 206.308 | 130.372
2.9572 | 260.8133 | 49.9714 | 162.7599 | 9.3944 | 206.2288 | 130.4067
2.958 | 260.931 | 49.6729 | 163.0976 | 9.3958 | 206.5861 | 130.4655
2.9588 | 260.9525 | 49.3943 | 163.3834 | 9.394 | 206.8754 | 130.4762
2.9595 | 260.9502 | 49.4298 | 163.3471 | 9.3917 | 206.8388 | 130.4751
2.9603 | 261.0438 | 49.4794 | 163.3287 | 9.3923 | 206.836 | 130.5219
2.9611 | 261.0412 | 49.1949 | 163.6123 | 9.3897 | 207.1192 | 130.5206
2.9619 | 261.1108 | 49.4055 | 163.4249 | 9.3895 | 206.9434 | 130.5554
2.9627 | 261.2044 | 49.51 | 163.3516 | 9.3902 | 206.8857 | 130.6022
2.9635 | 261.2259 | 49.3875 | 163.4813 | 9.3884 | 207.019 | 130.613
2.9643 | 261.2714 | 49.3555 | 163.5285 | 9.3874 | 207.0737 | 130.6357
2.9651 | 261.3891 | 49.4546 | 163.4686 | 9.3889 | 207.0334 | 130.6945
2.9659 | 261.4344 | 49.2881 | 163.6502 | 9.3876 | 207.2226 | 130.7172
2.9667 | 261.4559 | 49.5473 | 163.3982 | 9.3858 | 206.9741 | 130.7279
2.9675 | 261.5254 | 49.3695 | 163.5991 | 9.3857 | 207.1867 | 130.7627
2.9683 | 261.5469 | 49.311 | 163.6648 | 9.3839 | 207.256 | 130.7735
2.9691 | 261.5684 | 49.121 | 163.862 | 9.3821 | 207.4567 | 130.7842
2.9699 | 261.638 | 49.5266 | 163.4796 | 9.3819 | 207.0859 | 130.819
2.9707 | 261.6835 | 49.6036 | 163.4177 | 9.381 | 207.0316 | 130.8417
2.9715 | 261.6809 | 49.577 | 163.4435 | 9.3784 | 207.057 | 130.8405
2.9724 | 261.7743 | 49.5901 | 163.4615 | 9.3788 | 207.0906 | 130.8872
2.9731 | 261.7958 | 49.6977 | 163.3611 | 9.377 | 206.9937 | 130.8979
2.974 | 261.817 | 49.3789 | 163.6869 | 9.375 | 207.3231 | 130.9085
2.9748 | 261.9106 | 49.4046 | 163.6924 | 9.3756 | 207.3442 | 130.9553
2.9756 | 261.9561 | 49.3506 | 163.7616 | 9.3746 | 207.421 | 130.9781
2.9765 | 261.9534 | 49.3551 | 163.7562 | 9.3718 | 207.4151 | 130.9767
2.9773 | 262.095 | 49.3429 | 163.8156 | 9.3741 | 207.4981 | 131.0475
2.9781 | 262.1165 | 49.2345 | 163.9312 | 9.3723 | 207.6172 | 131.0582
2.9789 | 262.1137 | 49.0738 | 164.0909 | 9.3695 | 207.7766 | 131.0569
2.9798 | 262.2071 | 49.1435 | 164.0524 | 9.3699 | 207.7535 | 131.1035
2.9806 | 262.1805 | 49.0995 | 164.0875 | 9.3665 | 207.7842 | 131.0902
2.9815 | 262.2017 | 49.2758 | 163.9183 | 9.3645 | 207.6186 | 131.1009
2.9823 | 262.3193 | 49.2142 | 164.0191 | 9.3659 | 207.739 | 131.1597
2.983 | 262.3168 | 49.1647 | 164.0677 | 9.3633 | 207.7872 | 131.1584
2.9839 | 262.3861 | 49.3389 | 163.9166 | 9.3629 | 207.6476 | 131.193
2.9847 | 262.4316 | 48.954 | 164.3167 | 9.362 | 208.0553 | 131.2158
2.9856 | 262.5009 | 48.9572 | 164.3366 | 9.3616 | 208.0868 | 131.2505
2.9864 | 262.5221 | 49.0454 | 164.2555 | 9.3596 | 208.0092 | 131.2611
2.9873 | 262.6636 | 48.9711 | 164.3769 | 9.3616 | 208.1542 | 131.3318
2.9881 | 262.661 | 49.0139 | 164.3333 | 9.359 | 208.1101 | 131.3305
2.989 | 262.6101 | 49.3371 | 163.9931 | 9.3546 | 207.7615 | 131.3051
2.9898 | 262.7037 | 49.2326 | 164.1288 | 9.3552 | 207.9127 | 131.3518
2.9906 | 262.7249 | 49.2025 | 164.166 | 9.3532 | 207.9535 | 131.3625
2.9914 | 262.7704 | 48.8285 | 164.5551 | 9.3523 | 208.3502 | 131.3852
2.9922 | 262.84 | 48.9649 | 164.4419 | 9.3521 | 208.2486 | 131.42
2.993 | 262.8614 | 48.8433 | 164.5707 | 9.3503 | 208.3809 | 131.4307
2.9938 | 262.931 | 48.8168 | 164.6204 | 9.3502 | 208.4422 | 131.4655
2.9948 | 263.0241 | 48.9095 | 164.5587 | 9.3504 | 208.396 | 131.512
2.9955 | 263.0936 | 48.7209 | 164.7705 | 9.3502 | 208.6194 | 131.5468
2.9963 | 263.1151 | 48.8456 | 164.6529 | 9.3484 | 208.5054 | 131.5575
2.9971 | 263.1846 | 48.8069 | 164.7148 | 9.3483 | 208.5789 | 131.5923
2.998 | 263.2299 | 48.2658 | 165.271 | 9.3471 | 209.1426 | 131.6149
2.9988 | 263.2513 | 48.7704 | 164.7735 | 9.3453 | 208.6488 | 131.6257
2.9996 | 263.2968 | 48.4719 | 165.0872 | 9.3444 | 208.97 | 131.6484
3.0004 | 263.3904 | 48.5278 | 165.0625 | 9.345 | 208.9609 | 131.6952
3.0013 | 263.4356 | 48.4175 | 165.1879 | 9.3438 | 209.0938 | 131.7178
3.0021 | 263.5049 | 48.6195 | 165.009 | 9.3434 | 208.9265 | 131.7525
3.003 | 263.5502 | 48.3211 | 165.3225 | 9.3422 | 209.2475 | 131.7751
3.0039 | 263.5954 | 48.553 | 165.1056 | 9.341 | 209.0382 | 131.7977
3.0047 | 263.6647 | 48.3941 | 165.2876 | 9.3407 | 209.2318 | 131.8324
3.0057 | 263.7338 | 48.4301 | 165.2747 | 9.34 | 209.2303 | 131.8669
3.0065 | 263.7552 | 48.7718 | 164.9401 | 9.3383 | 208.8993 | 131.8776
3.0073 | 263.8005 | 48.8433 | 164.8837 | 9.3371 | 208.8504 | 131.9002
3.0082 | 263.8698 | 48.7947 | 164.9554 | 9.3367 | 208.9337 | 131.9349
3.0091 | 263.915 | 48.639 | 165.1262 | 9.3355 | 209.112 | 131.9575
3.0099 | 264.0083 | 48.7384 | 165.0579 | 9.3359 | 209.0593 | 132.0042
3.0107 | 264.0538 | 48.652 | 165.1594 | 9.335 | 209.1684 | 132.0269
3.0116 | 264.075 | 48.8145 | 165.004 | 9.333 | 209.0165 | 132.0375
3.0125 | 264.1443 | 48.8014 | 165.0402 | 9.3326 | 209.0642 | 132.0721
3.0132 | 264.1898 | 48.4787 | 165.3781 | 9.3316 | 209.4097 | 132.0949
3.0141 | 264.211 | 48.5683 | 165.2955 | 9.3297 | 209.3307 | 132.1055
3.0149 | 264.2805 | 48.733 | 165.154 | 9.3295 | 209.2007 | 132.1402
3.0158 | 264.3498 | 48.7637 | 165.1464 | 9.3291 | 209.2047 | 132.1749
3.0165 | 264.3714 | 48.602 | 165.3153 | 9.3276 | 209.3772 | 132.1857
3.0174 | 264.4647 | 48.4413 | 165.5071 | 9.328 | 209.5846 | 132.2324
3.0182 | 264.534 | 48.8366 | 165.1349 | 9.3276 | 209.2239 | 132.267
3.019 | 264.5314 | 48.5044 | 165.4662 | 9.3251 | 209.5548 | 132.2657
3.0198 | 264.5529 | 48.594 | 165.3838 | 9.3234 | 209.4759 | 132.2764
3.0207 | 264.6702 | 48.4463 | 165.5706 | 9.3246 | 209.6823 | 132.3351
3.0216 | 264.6914 | 48.5426 | 165.4814 | 9.3226 | 209.5966 | 132.3457
3.0223 | 264.7371 | 48.4045 | 165.6347 | 9.3219 | 209.7576 | 132.3686
3.0231 | 264.8064 | 48.3742 | 165.6881 | 9.3215 | 209.8225 | 132.4032
3.0239 | 264.8278 | 48.4828 | 165.5866 | 9.3198 | 209.7246 | 132.4139
3.0247 | 264.9216 | 48.4071 | 165.6936 | 9.3206 | 209.8472 | 132.4608
3.0255 | 265.0389 | 48.2289 | 165.9109 | 9.3218 | 210.084 | 132.5194
3.0264 | 265.0361 | 48.3941 | 165.7448 | 9.3191 | 209.9174 | 132.518
3.0272 | 265.1055 | 48.332 | 165.83 | 9.3189 | 210.0143 | 132.5528
3.028 | 265.175 | 48.5332 | 165.652 | 9.3188 | 209.8478 | 132.5875
3.0288 | 265.1725 | 48.4333 | 165.751 | 9.3162 | 209.9464 | 132.5862
3.0296 | 265.2177 | 48.6493 | 165.5501 | 9.3151 | 209.753 | 132.6088
3.0304 | 265.3112 | 48.6934 | 165.5372 | 9.3157 | 209.7557 | 132.6556
3.0312 | 265.3567 | 48.6277 | 165.618 | 9.3148 | 209.8441 | 132.6783
3.032 | 265.4502 | 48.6232 | 165.6537 | 9.3154 | 209.8954 | 132.7251
3.0329 | 265.5675 | 48.5174 | 165.7986 | 9.3166 | 210.0598 | 132.7837
3.0337 | 265.6369 | 48.4436 | 165.8955 | 9.3165 | 210.1684 | 132.8185
3.0346 | 265.6581 | 48.1537 | 166.1925 | 9.3145 | 210.4689 | 132.8291
3.0354 | 265.7276 | 48.2847 | 166.0847 | 9.3143 | 210.3726 | 132.8638
3.0361 | 265.749 | 48.3526 | 166.0239 | 9.3126 | 210.3154 | 132.8745
3.0369 | 265.7705 | 48.0632 | 166.3205 | 9.3109 | 210.6155 | 132.8852
3.0377 | 265.84 | 48.2235 | 166.1833 | 9.3107 | 210.49 | 132.92
3.0385 | 265.8614 | 48.2654 | 166.1486 | 9.309 | 210.4588 | 132.9307
3.0394 | 265.9306 | 48.4999 | 165.9371 | 9.3086 | 210.2589 | 132.9653
3.0402 | 266.0001 | 48.4855 | 165.9747 | 9.3085 | 210.308 | 133
3.041 | 266.0696 | 48.3442 | 166.1392 | 9.3083 | 210.4841 | 133.0348
3.0417 | 266.1152 | 48.1636 | 166.335 | 9.3076 | 210.6875 | 133.0576
3.0426 | 266.1845 | 48.0331 | 166.4886 | 9.3072 | 210.8526 | 133.0922
3.0434 | 266.1579 | 47.9111 | 166.6017 | 9.3039 | 210.9613 | 133.0789
3.0442 | 266.2033 | 47.7648 | 166.7631 | 9.303 | 211.1304 | 133.1017
3.045 | 266.2728 | 48.0569 | 166.4942 | 9.3029 | 210.873 | 133.1364
3.0458 | 266.3182 | 48.1114 | 166.4548 | 9.3019 | 210.8412 | 133.1591
3.0466 | 266.3397 | 48.3774 | 166.196 | 9.3002 | 210.5859 | 133.1698
3.0473 | 266.3853 | 48.1416 | 166.447 | 9.2995 | 210.8446 | 133.1927
3.0481 | 266.3827 | 48.3468 | 166.2409 | 9.297 | 210.6381 | 133.1914
3.0489 | 266.4279 | 48.2438 | 166.359 | 9.2958 | 210.7637 | 133.214
3.0497 | 266.4976 | 48.142 | 166.484 | 9.2959 | 210.9003 | 133.2488
3.0505 | 266.5431 | 48.0457 | 166.5955 | 9.295 | 211.0193 | 133.2715
3.0512 | 266.6366 | 47.6766 | 166.9958 | 9.2956 | 211.4352 | 133.3183
3.052 | 266.682 | 48.0057 | 166.6818 | 9.2947 | 211.1288 | 133.341
3.0529 | 266.7032 | 47.6937 | 167.0009 | 9.2927 | 211.4514 | 133.3516
3.0536 | 266.7729 | 47.6851 | 167.0327 | 9.2928 | 211.4948 | 133.3864
3.0545 | 266.8901 | 47.862 | 166.8949 | 9.294 | 211.3766 | 133.4451
3.0553 | 266.9115 | 47.8219 | 166.9421 | 9.2923 | 211.4274 | 133.4558
3.0561 | 266.957 | 47.6914 | 167.0878 | 9.2914 | 211.5806 | 133.4785
3.057 | 267.0502 | 47.5609 | 167.2493 | 9.2918 | 211.7577 | 133.5251
3.0577 | 267.0478 | 47.5798 | 167.2296 | 9.2895 | 211.7376 | 133.5239
3.0585 | 267.0933 | 47.8121 | 167.0125 | 9.2886 | 211.528 | 133.5466
3.0593 | 267.1865 | 47.9103 | 166.9454 | 9.289 | 211.4765 | 133.5933
3.0601 | 267.1839 | 47.9471 | 166.9077 | 9.2865 | 211.4384 | 133.592
3.0609 | 267.2534 | 47.7698 | 167.1082 | 9.2864 | 211.6504 | 133.6267
3.0618 | 267.3466 | 47.9242 | 166.9848 | 9.2868 | 211.5426 | 133.6733
3.0627 | 267.3678 | 48.0425 | 166.8736 | 9.2848 | 211.4349 | 133.6839
3.0635 | 267.4132 | 47.9863 | 166.9449 | 9.2839 | 211.5138 | 133.7066
3.0643 | 267.4584 | 48.052 | 166.8943 | 9.2828 | 211.4707 | 133.7292
3.0651 | 267.4798 | 47.8476 | 167.1058 | 9.2811 | 211.6858 | 133.7399
3.0659 | 267.5012 | 47.8435 | 167.1171 | 9.2793 | 211.7006 | 133.7506
3.0668 | 267.5704 | 47.5497 | 167.4339 | 9.279 | 212.029 | 133.7852
3.0676 | 267.6156 | 47.8485 | 167.1502 | 9.2778 | 211.7528 | 133.8078
3.0684 | 267.661 | 47.6703 | 167.3435 | 9.2769 | 211.9537 | 133.8305
3.0693 | 267.7302 | 47.6455 | 167.3914 | 9.2765 | 212.0131 | 133.8651
3.07 | 267.7759 | 47.457 | 167.5951 | 9.2758 | 212.2244 | 133.8879
3.071 | 267.7968 | 47.3584 | 167.7007 | 9.2737 | 212.3335 | 133.8984
3.0718 | 267.8662 | 47.3602 | 167.722 | 9.2736 | 212.3664 | 133.9331
3.0726 | 267.8636 | 47.5771 | 167.5043 | 9.2711 | 212.1482 | 133.9318
3.0734 | 267.8608 | 47.406 | 167.6744 | 9.2684 | 212.3179 | 133.9304
3.0742 | 267.9302 | 47.2693 | 167.8343 | 9.2682 | 212.4893 | 133.9651
3.0751 | 267.9514 | 47.605 | 167.5056 | 9.2663 | 212.1642 | 133.9757
3.0759 | 267.9968 | 47.3831 | 167.7427 | 9.2654 | 212.4088 | 133.9984
3.0768 | 268.09 | 47.5226 | 167.6342 | 9.2658 | 212.3159 | 134.045
3.0775 | 268.1114 | 47.5911 | 167.5729 | 9.2641 | 212.2581 | 134.0557
3.0784 | 268.1325 | 47.8454 | 167.3256 | 9.2622 | 212.0144 | 134.0663
3.0792 | 268.226 | 47.5641 | 167.6381 | 9.2628 | 212.3424 | 134.113
3.0801 | 268.1991 | 47.4493 | 167.7439 | 9.2593 | 212.4438 | 134.0996
3.0809 | 268.2685 | 47.4839 | 167.7324 | 9.2592 | 212.4439 | 134.1343
3.0817 | 268.338 | 47.3529 | 167.8866 | 9.2591 | 212.6096 | 134.169
3.0825 | 268.3354 | 46.9222 | 168.3164 | 9.2566 | 213.039 | 134.1677
3.0833 | 268.4048 | 47.2472 | 168.0146 | 9.2565 | 212.7487 | 134.2024
3.0841 | 268.474 | 47.3615 | 167.9233 | 9.2561 | 212.669 | 134.237
3.0849 | 268.5434 | 47.4754 | 167.8326 | 9.256 | 212.5898 | 134.2717
3.0859 | 268.5883 | 47.6586 | 167.6643 | 9.2546 | 212.4291 | 134.2942
3.0866 | 268.6577 | 47.4079 | 167.9382 | 9.2545 | 212.7145 | 134.3289
3.0874 | 268.6311 | 47.0599 | 168.2773 | 9.2512 | 213.0491 | 134.3155
3.0882 | 268.6767 | 47.1607 | 168.1917 | 9.2506 | 212.9712 | 134.3384
3.089 | 268.7219 | 47.2436 | 168.1239 | 9.2494 | 212.9108 | 134.3609
3.0898 | 268.7673 | 47.4794 | 167.9032 | 9.2485 | 212.6978 | 134.3837
3.0906 | 268.8127 | 47.3782 | 168.0195 | 9.2476 | 212.8217 | 134.4064
3.0914 | 268.9541 | 47.5672 | 167.8777 | 9.2498 | 212.7034 | 134.4771
3.0922 | 268.9515 | 47.303 | 168.141 | 9.2473 | 212.9663 | 134.4758
3.0931 | 268.9967 | 47.5235 | 167.9356 | 9.2462 | 212.7683 | 134.4983
3.0939 | 269.0661 | 47.3664 | 168.1158 | 9.2461 | 212.9601 | 134.533
3.0947 | 269.0875 | 47.2553 | 168.234 | 9.2444 | 213.0819 | 134.5437
3.0955 | 269.1326 | 47.3224 | 168.182 | 9.2433 | 213.0374 | 134.5663
3.0963 | 269.226 | 47.0554 | 168.4801 | 9.2439 | 213.3511 | 134.613
3.0971 | 269.2474 | 47.2508 | 168.2918 | 9.2422 | 213.1664 | 134.6237
3.098 | 269.2926 | 47.271 | 168.2867 | 9.2411 | 213.1688 | 134.6463
3.0988 | 269.386 | 47.358 | 168.2308 | 9.2417 | 213.1285 | 134.693
3.0997 | 269.3831 | 46.7827 | 168.8052 | 9.2391 | 213.7024 | 134.6916
3.1004 | 269.3565 | 46.6615 | 168.9175 | 9.2358 | 213.8103 | 134.6783
3.1012 | 269.4499 | 46.9798 | 168.6303 | 9.2365 | 213.5387 | 134.725
3.1021 | 269.423 | 46.6598 | 168.9414 | 9.233 | 213.8452 | 134.7115
3.1029 | 269.4204 | 47.0478 | 168.5525 | 9.2306 | 213.4559 | 134.7102
3.1037 | 269.4898 | 47.1774 | 168.446 | 9.2305 | 213.361 | 134.7449
3.1045 | 269.5112 | 47.3003 | 168.3303 | 9.2288 | 213.2488 | 134.7556
3.1054 | 269.5563 | 46.8921 | 168.7535 | 9.2277 | 213.6796 | 134.7782
3.1061 | 269.65 | 46.951 | 168.7258 | 9.2285 | 213.6675 | 134.825
3.1069 | 269.6714 | 47.0761 | 168.6079 | 9.2269 | 213.5531 | 134.8357
3.1077 | 269.6925 | 47.1365 | 168.5545 | 9.225 | 213.5033 | 134.8463
3.1085 | 269.7379 | 46.8294 | 168.8767 | 9.2241 | 213.833 | 134.8689
3.1093 | 269.7353 | 46.5697 | 169.1356 | 9.2216 | 214.0914 | 134.8676
3.1102 | 269.7804 | 46.874 | 168.8463 | 9.2205 | 213.8097 | 134.8902
3.111 | 269.8498 | 46.9695 | 168.7739 | 9.2204 | 213.7489 | 134.9249
3.1117 | 269.8714 | 46.8573 | 168.8933 | 9.2189 | 213.8719 | 134.9357
3.1125 | 269.9408 | 46.5553 | 169.2185 | 9.2188 | 214.2086 | 134.9704
3.1134 | 269.9859 | 46.653 | 169.1358 | 9.2177 | 214.1335 | 134.993
3.1142 | 270.0073 | 46.3951 | 169.4008 | 9.216 | 214.4021 | 135.0037
3.115 | 270.0287 | 46.4613 | 169.3418 | 9.2144 | 214.3465 | 135.0143
3.1158 | 270.0741 | 46.5068 | 169.3114 | 9.2135 | 214.3237 | 135.037
3.1166 | 270.0714 | 46.1691 | 169.6482 | 9.211 | 214.6601 | 135.0357
3.1174 | 270.0688 | 46.4856 | 169.3308 | 9.2086 | 214.3423 | 135.0344
3.1181 | 270.1382 | 46.5585 | 169.2811 | 9.2085 | 214.3041 | 135.0691
3.119 | 270.1833 | 46.5359 | 169.3187 | 9.2074 | 214.3493 | 135.0917
3.1198 | 270.2287 | 46.3811 | 169.4886 | 9.2065 | 214.5267 | 135.1143
3.1206 | 270.3221 | 46.4495 | 169.4514 | 9.2071 | 214.505 | 135.161
3.1214 | 270.3194 | 46.6049 | 169.2951 | 9.2047 | 214.3483 | 135.1597
3.1223 | 270.3646 | 46.7529 | 169.1621 | 9.2036 | 214.2229 | 135.1823
3.1231 | 270.434 | 47.0914 | 168.8468 | 9.2035 | 213.9191 | 135.217
3.1239 | 270.4551 | 46.5463 | 169.3989 | 9.2016 | 214.4747 | 135.2275
3.1247 | 270.4527 | 46.5522 | 169.3922 | 9.1994 | 214.4676 | 135.2263
3.1255 | 270.4498 | 46.4852 | 169.4582 | 9.1967 | 214.5332 | 135.2249
3.1262 | 270.4954 | 46.2376 | 169.721 | 9.1961 | 214.8036 | 135.2477
3.1271 | 270.5406 | 46.3861 | 169.5876 | 9.195 | 214.6777 | 135.2703
3.128 | 270.6337 | 46.3465 | 169.6582 | 9.1954 | 214.7638 | 135.3168
3.1288 | 270.6551 | 46.7466 | 169.2653 | 9.1937 | 214.3744 | 135.3275
3.1296 | 270.6762 | 46.5819 | 169.437 | 9.1919 | 214.5497 | 135.3381
3.1305 | 270.7933 | 46.4113 | 169.6466 | 9.1931 | 214.7789 | 135.3967
3.1313 | 270.8147 | 46.3114 | 169.7537 | 9.1914 | 214.8894 | 135.4073
3.1322 | 270.8358 | 46.445 | 169.6271 | 9.1895 | 214.7664 | 135.4179
3.133 | 270.9291 | 46.4203 | 169.6829 | 9.1902 | 214.8378 | 135.4646
3.1338 | 270.9505 | 46.4306 | 169.6797 | 9.1885 | 214.8382 | 135.4753
3.1346 | 271.0196 | 46.4095 | 169.7239 | 9.1882 | 214.8938 | 135.5098
3.1354 | 271.113 | 46.1322 | 170.0323 | 9.1888 | 215.2178 | 135.5565
3.1363 | 271.1821 | 46.0737 | 170.1138 | 9.1885 | 215.3109 | 135.5911
3.1371 | 271.2035 | 46.1471 | 170.0476 | 9.1869 | 215.2481 | 135.6017
3.1379 | 271.2966 | 46.4482 | 169.7775 | 9.1873 | 214.9936 | 135.6483
3.1387 | 271.3419 | 46.5404 | 169.7004 | 9.1864 | 214.9241 | 135.671
3.1395 | 271.3873 | 46.5761 | 169.6798 | 9.1855 | 214.911 | 135.6936
3.1404 | 271.5044 | 46.3537 | 169.9413 | 9.1867 | 215.192 | 135.7522
3.1412 | 271.5497 | 46.1493 | 170.1608 | 9.1858 | 215.4191 | 135.7749
3.1419 | 271.5713 | 45.8028 | 170.5145 | 9.1844 | 215.7764 | 135.7857
3.1429 | 271.6402 | 45.7001 | 170.6401 | 9.1839 | 215.9135 | 135.8201
3.1437 | 271.7096 | 45.5174 | 170.846 | 9.1838 | 216.1309 | 135.8548
3.1444 | 271.7069 | 45.7591 | 170.6034 | 9.1813 | 215.8879 | 135.8535
3.1452 | 271.8242 | 45.9508 | 170.4508 | 9.1828 | 215.7548 | 135.9121
3.1461 | 271.8694 | 46.0827 | 170.3339 | 9.1817 | 215.6455 | 135.9347
3.1469 | 271.9387 | 45.8504 | 170.5893 | 9.1815 | 215.9124 | 135.9693
3.1477 | 272.008 | 45.782 | 170.6808 | 9.1814 | 216.0155 | 136.004
3.1485 | 272.0534 | 46.3163 | 170.1617 | 9.1806 | 215.5039 | 136.0267
3.1493 | 272.0987 | 45.9576 | 170.5355 | 9.1797 | 215.8853 | 136.0494
3.1501 | 272.1201 | 46.1332 | 170.367 | 9.178 | 215.7203 | 136.06
3.151 | 272.2372 | 46.121 | 170.4182 | 9.1792 | 215.7911 | 136.1186
3.1517 | 272.2345 | 46.0643 | 170.474 | 9.1768 | 215.8465 | 136.1173
3.1525 | 272.3518 | 45.9981 | 170.5793 | 9.1782 | 215.9713 | 136.1759
3.1534 | 272.3969 | 46.1979 | 170.3946 | 9.1771 | 215.7941 | 136.1985
3.1542 | 272.4183 | 46.1592 | 170.4404 | 9.1755 | 215.8434 | 136.2091
3.1551 | 272.5114 | 45.9917 | 170.6389 | 9.1759 | 216.0575 | 136.2557
3.1559 | 272.5567 | 46.1993 | 170.4464 | 9.1751 | 215.8725 | 136.2783
3.1567 | 272.6018 | 46.3082 | 170.3526 | 9.174 | 215.7862 | 136.3009
3.1575 | 272.6951 | 45.683 | 171.0089 | 9.1746 | 216.4581 | 136.3476
3.1584 | 272.7402 | 45.8028 | 170.9041 | 9.1735 | 216.3608 | 136.3701
3.1592 | 272.7136 | 45.8203 | 170.8777 | 9.1704 | 216.33 | 136.3568
3.1601 | 272.8066 | 45.6145 | 171.1145 | 9.1708 | 216.5823 | 136.4033
3.1608 | 272.804 | 45.4295 | 171.2987 | 9.1684 | 216.766 | 136.402
3.1616 | 272.8253 | 45.8374 | 170.8979 | 9.1668 | 216.3688 | 136.4127
3.1625 | 272.9184 | 45.8572 | 170.9091 | 9.1672 | 216.3955 | 136.4592
3.1633 | 272.9877 | 45.651 | 171.1384 | 9.1671 | 216.6364 | 136.4939
3.1641 | 273.0091 | 45.5043 | 171.2922 | 9.1655 | 216.7937 | 136.5045
3.165 | 273.0781 | 45.787 | 171.0325 | 9.1651 | 216.5456 | 136.5391
3.1658 | 273.1475 | 45.8707 | 170.972 | 9.165 | 216.4965 | 136.5737
3.1666 | 273.1688 | 45.769 | 171.0808 | 9.1634 | 216.6089 | 136.5844
3.1674 | 273.2141 | 45.561 | 171.3039 | 9.1625 | 216.8396 | 136.6071
3.1681 | 273.2594 | 45.4331 | 171.4469 | 9.1617 | 216.9901 | 136.6297
3.1689 | 273.3048 | 45.4805 | 171.4146 | 9.1608 | 216.9654 | 136.6524
3.1697 | 273.3741 | 45.4071 | 171.5111 | 9.1607 | 217.0734 | 136.687
3.1706 | 273.4671 | 45.2095 | 171.7397 | 9.1611 | 217.3176 | 136.7336
3.1714 | 273.4885 | 45.3207 | 171.6356 | 9.1595 | 217.217 | 136.7442
3.1722 | 273.5338 | 45.2054 | 171.766 | 9.1586 | 217.355 | 136.7669
3.173 | 273.6271 | 45.196 | 171.8065 | 9.1593 | 217.411 | 136.8135
3.1738 | 273.6724 | 45.236 | 171.7816 | 9.1584 | 217.3937 | 136.8362
3.1746 | 273.7417 | 45.1356 | 171.9051 | 9.1583 | 217.5288 | 136.8709
3.1754 | 273.8348 | 45.0735 | 171.9983 | 9.1587 | 217.6374 | 136.9174
3.1762 | 273.8323 | 45.1982 | 171.8727 | 9.1566 | 217.5115 | 136.9162
3.177 | 273.9014 | 45.1942 | 171.8998 | 9.1563 | 217.55 | 136.9507
3.1778 | 273.9707 | 45.1433 | 171.9738 | 9.1561 | 217.6356 | 136.9854
3.1787 | 273.9918 | 45.078 | 172.0461 | 9.1543 | 217.7114 | 136.9959
3.1795 | 274.0611 | 45.3679 | 171.7793 | 9.1542 | 217.4561 | 137.0305
3.1804 | 274.2019 | 45.3716 | 171.8225 | 9.1559 | 217.5228 | 137.1009
3.1812 | 274.2232 | 45.3108 | 171.8904 | 9.1543 | 217.5943 | 137.1116
3.182 | 274.2925 | 45.2396 | 171.9847 | 9.1542 | 217.7001 | 137.1462
3.1829 | 274.3375 | 44.907 | 172.3323 | 9.1531 | 218.0553 | 137.1688
3.1837 | 274.3829 | 44.7809 | 172.4736 | 9.1523 | 218.204 | 137.1914
3.1845 | 274.3799 | 45.0289 | 172.2246 | 9.1497 | 217.9546 | 137.19
3.1853 | 274.4972 | 44.7733 | 172.5193 | 9.1511 | 218.2688 | 137.2486
3.1861 | 274.4945 | 44.8395 | 172.4522 | 9.1487 | 218.2013 | 137.2473
3.1869 | 274.5638 | 44.9178 | 172.397 | 9.1486 | 218.1576 | 137.2819
3.1878 | 274.6089 | 44.9358 | 172.394 | 9.1475 | 218.1621 | 137.3044
3.1886 | 274.6062 | 44.9655 | 172.3634 | 9.1452 | 218.1311 | 137.3031
3.1893 | 274.6518 | 45.0307 | 172.3134 | 9.1445 | 218.0887 | 137.3259
3.1902 | 274.6968 | 45.227 | 172.1321 | 9.1434 | 217.9149 | 137.3484
3.191 | 274.6942 | 45.2072 | 172.151 | 9.1411 | 217.9334 | 137.3471
3.1917 | 274.7637 | 45.3832 | 171.9982 | 9.1412 | 217.7921 | 137.3818
3.1926 | 274.8087 | 45.43 | 171.9664 | 9.1401 | 217.7679 | 137.4044
3.1933 | 274.8063 | 45.1208 | 172.2748 | 9.138 | 218.0759 | 137.4032
3.1942 | 274.8514 | 45.0055 | 172.4051 | 9.1369 | 218.2137 | 137.4257
3.1949 | 274.9446 | 45.0127 | 172.429 | 9.1376 | 218.2531 | 137.4723
3.1957 | 274.9422 | 44.866 | 172.5749 | 9.1354 | 218.3986 | 137.4711
3.1965 | 274.9875 | 45.1334 | 172.3226 | 9.1346 | 218.1539 | 137.4938
3.1973 | 275.0088 | 44.9934 | 172.4697 | 9.133 | 218.3045 | 137.5044
3.198 | 275.0543 | 45.056 | 172.4223 | 9.1323 | 218.2647 | 137.5272
3.1988 | 275.0996 | 45.1712 | 172.3222 | 9.1315 | 218.1721 | 137.5498
3.1996 | 275.1929 | 44.9592 | 172.5653 | 9.1321 | 218.4307 | 137.5964
3.2004 | 275.2142 | 44.8206 | 172.711 | 9.1305 | 218.58 | 137.6071
3.2012 | 275.2595 | 44.9691 | 172.5776 | 9.1297 | 218.4541 | 137.6297
3.202 | 275.3767 | 45.0735 | 172.5122 | 9.1311 | 218.4084 | 137.6884
3.2028 | 275.398 | 45.0812 | 172.5116 | 9.1295 | 218.4113 | 137.699
3.2035 | 275.4193 | 44.7768 | 172.8231 | 9.1279 | 218.7264 | 137.7097
3.2044 | 275.5603 | 44.7167 | 172.9302 | 9.1298 | 218.857 | 137.7802
3.2052 | 275.6056 | 44.8219 | 172.8401 | 9.1289 | 218.7744 | 137.8028
3.206 | 275.6509 | 44.2831 | 173.394 | 9.1281 | 219.3358 | 137.8254
3.2068 | 275.7681 | 44.7048 | 173.0114 | 9.1295 | 218.9728 | 137.8841
3.2076 | 275.7654 | 44.5203 | 173.195 | 9.1271 | 219.1559 | 137.8827
3.2084 | 275.7867 | 44.4114 | 173.311 | 9.1255 | 219.2755 | 137.8934
3.2092 | 275.904 | 44.4335 | 173.328 | 9.1269 | 219.312 | 137.952
3.21 | 275.8773 | 44.334 | 173.4186 | 9.1238 | 219.3982 | 137.9387
3.2108 | 275.9226 | 44.2867 | 173.481 | 9.123 | 219.4681 | 137.9613
3.2116 | 276.0158 | 44.2345 | 173.5643 | 9.1236 | 219.5669 | 138.0079
3.2124 | 275.9889 | 44.1422 | 173.6476 | 9.1203 | 219.6458 | 137.9945
3.2132 | 276.0342 | 44.1553 | 173.6496 | 9.1195 | 219.6553 | 138.0171
3.2141 | 276.1272 | 44.2701 | 173.5658 | 9.1199 | 219.587 | 138.0636
3.2148 | 276.1248 | 44.3785 | 173.4566 | 9.1178 | 219.4774 | 138.0624
3.2156 | 276.17 | 44.325 | 173.5252 | 9.1169 | 219.5535 | 138.085
3.2165 | 276.239 | 44.2736 | 173.5996 | 9.1166 | 219.6394 | 138.1195
3.2173 | 276.2364 | 44.1481 | 173.7242 | 9.1143 | 219.7636 | 138.1182
3.2181 | 276.2337 | 44.1445 | 173.7269 | 9.112 | 219.7658 | 138.1168
3.2189 | 276.3267 | 44.0126 | 173.8898 | 9.1124 | 219.9442 | 138.1633
3.2197 | 276.3242 | 44.1084 | 173.7932 | 9.1103 | 219.8472 | 138.1621
3.2205 | 276.3695 | 44.6136 | 173.3031 | 9.1094 | 219.3646 | 138.1847
3.2212 | 276.4387 | 44.4258 | 173.5139 | 9.1093 | 219.5871 | 138.2194
3.222 | 276.4361 | 44.0135 | 173.9254 | 9.107 | 219.998 | 138.218
3.2228 | 276.5053 | 43.9937 | 173.9682 | 9.1069 | 220.0524 | 138.2526
3.2236 | 276.5985 | 44.1377 | 173.8553 | 9.1076 | 219.9551 | 138.2993
3.2244 | 276.5958 | 43.9423 | 174.0498 | 9.1052 | 220.1491 | 138.2979
3.2252 | 276.5931 | 44.4956 | 173.4956 | 9.1029 | 219.5945 | 138.2966
3.226 | 276.6864 | 44.3677 | 173.6546 | 9.1036 | 219.769 | 138.3432
3.2268 | 276.7077 | 44.2259 | 173.8035 | 9.102 | 219.9214 | 138.3538
3.2276 | 276.7529 | 44.2727 | 173.7718 | 9.1011 | 219.8973 | 138.3765
3.2285 | 276.8219 | 44.0391 | 174.0284 | 9.1008 | 220.1654 | 138.411
3.2293 | 276.8192 | 43.7011 | 174.3655 | 9.0985 | 220.502 | 138.4096
3.2301 | 276.8885 | 43.9532 | 174.1365 | 9.0984 | 220.2845 | 138.4442
3.2309 | 276.9577 | 44.1422 | 173.9705 | 9.0983 | 220.1302 | 138.4789
3.2317 | 276.979 | 43.9527 | 174.1671 | 9.0967 | 220.3303 | 138.4895
3.2324 | 277.0242 | 44.0355 | 174.0994 | 9.0959 | 220.2701 | 138.5121
3.2332 | 277.0935 | 44.0491 | 174.1089 | 9.0958 | 220.2911 | 138.5467
3.234 | 277.0908 | 43.9289 | 174.2282 | 9.0935 | 220.41 | 138.5454
3.2348 | 277.1361 | 43.8946 | 174.2776 | 9.0926 | 220.4669 | 138.568
3.2357 | 277.229 | 43.8393 | 174.3639 | 9.0931 | 220.5687 | 138.6145
3.2365 | 277.2743 | 43.8915 | 174.3268 | 9.0923 | 220.5391 | 138.6371
3.2374 | 277.3193 | 43.9995 | 174.2338 | 9.0912 | 220.4536 | 138.6596
3.2382 | 277.4122 | 43.9059 | 174.3583 | 9.0916 | 220.5937 | 138.7061
3.239 | 277.4335 | 43.6808 | 174.5905 | 9.0901 | 220.8295 | 138.7168
3.2398 | 277.4548 | 43.5265 | 174.7519 | 9.0885 | 220.9944 | 138.7274
3.2406 | 277.5 | 43.7808 | 174.5127 | 9.0877 | 220.7627 | 138.75
3.2414 | 277.4734 | 43.7619 | 174.5227 | 9.0846 | 220.7683 | 138.7367
3.2422 | 277.4707 | 43.8883 | 174.3954 | 9.0823 | 220.6405 | 138.7353
3.2431 | 277.5397 | 43.9136 | 174.3931 | 9.082 | 220.6497 | 138.7698
3.2439 | 277.5849 | 43.6795 | 174.6423 | 9.0812 | 220.9065 | 138.7925
3.2447 | 277.582 | 43.8821 | 174.4387 | 9.0787 | 220.7024 | 138.791
3.2455 | 277.6272 | 44.0185 | 174.3174 | 9.0778 | 220.5886 | 138.8136
3.2463 | 277.6725 | 43.9707 | 174.3803 | 9.077 | 220.659 | 138.8362
3.2471 | 277.6937 | 43.9635 | 174.3946 | 9.0754 | 220.6769 | 138.8469
3.2479 | 277.691 | 43.9378 | 174.4194 | 9.0731 | 220.7012 | 138.8455
3.2488 | 277.7361 | 43.8374 | 174.5348 | 9.0721 | 220.8241 | 138.868
3.2495 | 277.7096 | 43.8483 | 174.5151 | 9.0693 | 220.8 | 138.8548
3.2504 | 277.7784 | 43.9252 | 174.4611 | 9.0688 | 220.7575 | 138.8892
3.2512 | 277.7996 | 43.7695 | 174.6239 | 9.0672 | 220.9238 | 138.8998
3.2521 | 277.8446 | 43.6975 | 174.7109 | 9.0662 | 221.0183 | 138.9223
3.253 | 277.9376 | 43.8379 | 174.6015 | 9.0666 | 220.9244 | 138.9688
3.2538 | 277.9588 | 43.8631 | 174.5833 | 9.065 | 220.9098 | 138.9794
3.2546 | 278.0038 | 43.6728 | 174.7886 | 9.064 | 221.1226 | 139.0019
3.2555 | 278.0728 | 43.8266 | 174.6578 | 9.0637 | 221.0033 | 139.0364
3.2563 | 278.118 | 43.8343 | 174.6652 | 9.0629 | 221.0182 | 139.059
3.2572 | 278.1391 | 43.6813 | 174.8252 | 9.0611 | 221.1817 | 139.0695
3.258 | 278.232 | 43.5557 | 174.9818 | 9.0616 | 221.3538 | 139.116
3.2589 | 278.277 | 43.7236 | 174.8289 | 9.0605 | 221.2084 | 139.1385
3.2598 | 278.3459 | 43.9721 | 174.6034 | 9.0602 | 220.9944 | 139.173
3.2606 | 278.4631 | 43.7803 | 174.8342 | 9.0616 | 221.2447 | 139.2315
3.2614 | 278.4841 | 43.9396 | 174.6819 | 9.0599 | 221.0959 | 139.242
3.2622 | 278.5533 | 43.6421 | 175.0025 | 9.0598 | 221.428 | 139.2766
3.2632 | 278.646 | 43.8154 | 174.8601 | 9.06 | 221.3011 | 139.323
3.2639 | 278.6672 | 43.9113 | 174.7713 | 9.0585 | 221.2158 | 139.3336
3.2648 | 278.7601 | 43.7016 | 175.0119 | 9.0589 | 221.472 | 139.3801
3.2657 | 278.8291 | 43.6971 | 175.0394 | 9.0586 | 221.5109 | 139.4145
3.2665 | 278.8503 | 43.6448 | 175.0988 | 9.057 | 221.5739 | 139.4252
3.2673 | 278.8956 | 43.6759 | 175.0828 | 9.0562 | 221.5654 | 139.4478
3.2681 | 278.9885 | 43.8078 | 174.9819 | 9.0567 | 221.4799 | 139.4942
3.2689 | 279.0337 | 43.6539 | 175.1508 | 9.0558 | 221.6565 | 139.5169
3.2698 | 279.0547 | 43.805 | 175.0067 | 9.0541 | 221.5159 | 139.5274
3.2706 | 279.1239 | 43.7911 | 175.0437 | 9.054 | 221.5644 | 139.562
3.2714 | 279.1452 | 43.941 | 174.9009 | 9.0525 | 221.4251 | 139.5726
3.2723 | 279.2139 | 43.644 | 175.2208 | 9.052 | 221.7564 | 139.6069
3.2731 | 279.283 | 43.5462 | 175.3416 | 9.0519 | 221.8888 | 139.6415
3.2739 | 279.3043 | 43.7308 | 175.1641 | 9.0503 | 221.7148 | 139.6521
3.2748 | 279.3253 | 43.5193 | 175.3826 | 9.0486 | 221.9369 | 139.6627
3.2757 | 279.4182 | 43.4553 | 175.4776 | 9.049 | 222.0473 | 139.7091
3.2765 | 279.4632 | 43.3788 | 175.5691 | 9.048 | 222.1463 | 139.7316
3.2774 | 279.4602 | 43.5944 | 175.3525 | 9.0455 | 221.9292 | 139.7301
3.2782 | 279.5294 | 43.2829 | 175.6871 | 9.0454 | 222.2753 | 139.7647
3.279 | 279.5027 | 42.7784 | 176.1827 | 9.0424 | 222.7665 | 139.7514
3.2798 | 279.5 | 43.0214 | 175.9388 | 9.0401 | 222.5221 | 139.75
3.2806 | 279.5689 | 43.2969 | 175.6862 | 9.0399 | 222.2811 | 139.7845
3.2814 | 279.6381 | 43.0115 | 175.9947 | 9.0398 | 222.6011 | 139.8191
3.2822 | 279.6833 | 43.2069 | 175.8144 | 9.039 | 222.4283 | 139.8417
3.2831 | 279.7523 | 43.1515 | 175.8928 | 9.0387 | 222.5181 | 139.8761
3.284 | 279.7972 | 43.1133 | 175.9459 | 9.0377 | 222.5788 | 139.8986
3.2848 | 279.8185 | 43.2361 | 175.8302 | 9.0361 | 222.4666 | 139.9092
3.2856 | 279.8874 | 43.1717 | 175.9176 | 9.0358 | 222.5655 | 139.9437
3.2864 | 279.9326 | 42.8189 | 176.2855 | 9.035 | 222.9409 | 139.9663
3.2873 | 279.9776 | 43.1065 | 176.0129 | 9.034 | 222.6758 | 139.9888
3.2881 | 280.0467 | 43.0408 | 176.1016 | 9.0339 | 222.7761 | 140.0234
3.2889 | 280.0917 | 43.2767 | 175.8807 | 9.0329 | 222.5626 | 140.0458
3.2898 | 280.1366 | 43.5566 | 175.6158 | 9.0319 | 222.3052 | 140.0683
3.2907 | 280.2535 | 43.5876 | 175.6237 | 9.0331 | 222.3326 | 140.1267
3.2915 | 280.2747 | 43.3919 | 175.8265 | 9.0315 | 222.539 | 140.1374
3.2923 | 280.3436 | 43.3239 | 175.9175 | 9.0312 | 222.6414 | 140.1718
3.2932 | 280.4125 | 42.9747 | 176.2896 | 9.031 | 223.0251 | 140.2063
3.294 | 280.4577 | 43.1808 | 176.0986 | 9.0302 | 222.8416 | 140.2289
3.2949 | 280.4548 | 43.1078 | 176.1706 | 9.0277 | 222.9131 | 140.2274
3.2957 | 280.5 | 43.3204 | 175.9731 | 9.0269 | 222.7231 | 140.25
3.2965 | 280.5452 | 42.98 | 176.3286 | 9.0261 | 223.0861 | 140.2726
3.2973 | 280.5664 | 43.2002 | 176.1154 | 9.0245 | 222.8765 | 140.2832
3.2981 | 280.6593 | 43.3415 | 176.0051 | 9.025 | 222.7816 | 140.3296
3.299 | 280.7282 | 43.1011 | 176.2685 | 9.0247 | 223.0565 | 140.3641
3.2999 | 280.821 | 42.917 | 176.4835 | 9.0252 | 223.287 | 140.4105
3.3006 | 280.8662 | 42.9936 | 176.422 | 9.0243 | 223.233 | 140.4331
3.3015 | 280.9112 | 43.1785 | 176.2521 | 9.0233 | 223.0706 | 140.4556
3.3023 | 280.9564 | 43.0894 | 176.3562 | 9.0225 | 223.1823 | 140.4782
3.3031 | 281.0016 | 42.7527 | 176.708 | 9.0217 | 223.5416 | 140.5008
3.3039 | 281.0228 | 42.6869 | 176.7809 | 9.0202 | 223.618 | 140.5114
3.3048 | 281.0677 | 42.664 | 176.8187 | 9.0192 | 223.6634 | 140.5339
3.3056 | 281.1369 | 42.7072 | 176.7986 | 9.0191 | 223.6547 | 140.5684
3.3064 | 281.1339 | 42.7248 | 176.78 | 9.0167 | 223.6357 | 140.567
3.3072 | 281.1791 | 42.9292 | 176.5907 | 9.0159 | 223.4538 | 140.5895
3.308 | 281.2482 | 42.8702 | 176.6727 | 9.0158 | 223.5474 | 140.6241
3.3088 | 281.2934 | 42.5708 | 176.9872 | 9.015 | 223.8694 | 140.6467
3.3096 | 281.2667 | 42.6866 | 176.8625 | 9.012 | 223.7403 | 140.6334
3.3104 | 281.288 | 42.7586 | 176.7976 | 9.0105 | 223.6789 | 140.644
3.3112 | 281.3571 | 42.7666 | 176.8126 | 9.0104 | 223.7055 | 140.6786
3.3119 | 281.3786 | 42.6645 | 176.9219 | 9.0091 | 223.8183 | 140.6893
3.3128 | 281.4714 | 42.6222 | 176.9951 | 9.0096 | 223.907 | 140.7357
3.3135 | 281.5648 | 42.8598 | 176.7886 | 9.0104 | 223.7161 | 140.7824
3.3143 | 281.5381 | 42.8013 | 176.8382 | 9.0074 | 223.7612 | 140.769
3.3151 | 281.5593 | 42.6104 | 177.0362 | 9.0059 | 223.9628 | 140.7797
3.3159 | 281.6045 | 42.8081 | 176.8536 | 9.0051 | 223.7876 | 140.8022
3.3166 | 281.602 | 42.6019 | 177.0589 | 9.0031 | 223.9926 | 140.801
3.3174 | 281.6472 | 42.5641 | 177.1118 | 9.0023 | 224.053 | 140.8236
3.3181 | 281.6926 | 42.7441 | 176.9469 | 9.0017 | 223.8957 | 140.8463
3.3189 | 281.6899 | 42.524 | 177.1661 | 8.9995 | 224.1144 | 140.8449
3.3197 | 281.783 | 42.9228 | 176.7984 | 9.0001 | 223.7622 | 140.8915
3.3205 | 281.9 | 42.5542 | 177.206 | 9.0015 | 224.1893 | 140.95
3.3213 | 281.9212 | 42.6163 | 177.1509 | 9 | 224.1378 | 140.9606
3.3222 | 281.9901 | 42.5285 | 177.2617 | 8.9997 | 224.26 | 140.995
3.323 | 282.0353 | 42.3201 | 177.4852 | 8.9989 | 224.491 | 141.0176
3.3237 | 282.0088 | 42.3151 | 177.4813 | 8.9961 | 224.4828 | 141.0044
3.3245 | 282.054 | 42.5587 | 177.2528 | 8.9954 | 224.2618 | 141.027
3.3253 | 282.1231 | 42.2044 | 177.6301 | 8.9953 | 224.6507 | 141.0616
3.326 | 282.0967 | 42.5326 | 177.2931 | 8.9925 | 224.3092 | 141.0483
3.3268 | 282.1418 | 42.3521 | 177.4887 | 8.9917 | 224.5123 | 141.0709
3.3276 | 282.2349 | 42.4899 | 177.3819 | 8.9924 | 224.4211 | 141.1175
3.3284 | 282.2322 | 42.444 | 177.4269 | 8.9902 | 224.4656 | 141.1161
3.3292 | 282.2773 | 42.2252 | 177.6607 | 8.9894 | 224.707 | 141.1387
3.33 | 282.3225 | 42.0703 | 177.8307 | 8.9886 | 224.8845 | 141.1613
3.3307 | 282.2961 | 42.2314 | 177.6608 | 8.9858 | 224.7101 | 141.148
3.3316 | 282.3649 | 42.5024 | 177.4127 | 8.9856 | 224.4736 | 141.1825
3.3324 | 282.458 | 42.2503 | 177.6959 | 8.9862 | 224.7722 | 141.229
3.3331 | 282.4555 | 42.1176 | 177.8277 | 8.9842 | 224.9037 | 141.2278
3.3339 | 282.5007 | 42.2395 | 177.7209 | 8.9834 | 224.8043 | 141.2503
3.3348 | 282.5693 | 42.2472 | 177.7361 | 8.9829 | 224.8309 | 141.2846
3.3355 | 282.5668 | 42.5348 | 177.4476 | 8.9809 | 224.5421 | 141.2834
3.3363 | 282.588 | 42.5808 | 177.4087 | 8.9794 | 224.5067 | 141.294
3.3372 | 282.6329 | 42.4993 | 177.5052 | 8.9784 | 224.6107 | 141.3165
3.338 | 282.6781 | 41.9911 | 178.0284 | 8.9776 | 225.1414 | 141.339
3.3388 | 282.6993 | 42.5502 | 177.4764 | 8.9761 | 224.5929 | 141.3496
3.3396 | 282.7444 | 42.1271 | 177.9145 | 8.9754 | 225.0386 | 141.3722
3.3404 | 282.7657 | 42.2607 | 177.788 | 8.9739 | 224.9156 | 141.3828
3.3412 | 282.8348 | 41.9816 | 178.0902 | 8.9738 | 225.2293 | 141.4174
3.342 | 282.8799 | 42.0388 | 178.048 | 8.973 | 225.1947 | 141.44
3.3428 | 282.8769 | 42.1297 | 177.9561 | 8.9706 | 225.1023 | 141.4385
3.3436 | 282.9463 | 42.0923 | 178.0166 | 8.9707 | 225.1743 | 141.4731
3.3444 | 283.0393 | 42.0563 | 178.0836 | 8.9714 | 225.2569 | 141.5197
3.3452 | 283.0366 | 41.8749 | 178.2641 | 8.9692 | 225.4369 | 141.5183
3.3459 | 283.0578 | 42.0627 | 178.0834 | 8.9677 | 225.2597 | 141.5289
3.3467 | 283.1029 | 42.0397 | 178.1214 | 8.9669 | 225.3053 | 141.5515
3.3475 | 283.1241 | 41.8754 | 178.2928 | 8.9654 | 225.4802 | 141.5621
3.3484 | 283.1211 | 42.0213 | 178.1459 | 8.963 | 225.3328 | 141.5606
3.3492 | 283.2142 | 41.9564 | 178.2418 | 8.9636 | 225.4442 | 141.6071
3.35 | 283.2593 | 42.0942 | 178.1191 | 8.9629 | 225.329 | 141.6297
3.3508 | 283.3045 | 42.0001 | 178.2282 | 8.9621 | 225.4456 | 141.6522
3.3517 | 283.3973 | 41.9843 | 178.275 | 8.9625 | 225.5078 | 141.6986
3.3525 | 283.3943 | 41.8709 | 178.3874 | 8.9601 | 225.6197 | 141.6971
3.3532 | 283.3918 | 42.0734 | 178.184 | 8.9581 | 225.416 | 141.6959
3.3541 | 283.4846 | 42.1482 | 178.1402 | 8.9586 | 225.3876 | 141.7423
3.355 | 283.5294 | 42.0091 | 178.2942 | 8.9576 | 225.5491 | 141.7647
3.3558 | 283.5746 | 41.9857 | 178.3327 | 8.9568 | 225.5951 | 141.7873
3.3566 | 283.6434 | 41.969 | 178.3723 | 8.9565 | 225.6462 | 141.8217
3.3574 | 283.6646 | 42.0572 | 178.2912 | 8.9551 | 225.5686 | 141.8323
3.3582 | 283.7098 | 41.8345 | 178.5289 | 8.9543 | 225.8139 | 141.8549
3.359 | 283.7549 | 41.8484 | 178.5301 | 8.9535 | 225.8225 | 141.8774
3.3598 | 283.7522 | 41.9177 | 178.4599 | 8.9513 | 225.7519 | 141.8761
3.3606 | 283.7494 | 41.907 | 178.4696 | 8.9491 | 225.7612 | 141.8747
3.3615 | 283.8422 | 41.9551 | 178.4525 | 8.9496 | 225.7595 | 141.9211
3.3623 | 283.8873 | 42.0014 | 178.4212 | 8.9488 | 225.7358 | 141.9437
3.3631 | 283.8846 | 42.3345 | 178.0872 | 8.9466 | 225.4013 | 141.9423
3.3639 | 283.9294 | 42.0006 | 178.436 | 8.9456 | 225.7576 | 141.9647
3.3647 | 283.9985 | 41.7768 | 178.6829 | 8.9456 | 226.016 | 141.9993
3.3655 | 284.0197 | 41.8088 | 178.6579 | 8.9441 | 225.9946 | 142.0099
3.3664 | 284.0885 | 41.6472 | 178.8425 | 8.9438 | 226.1906 | 142.0443
3.3672 | 284.0858 | 41.2844 | 179.2044 | 8.9416 | 226.552 | 142.0429
3.368 | 284.1309 | 41.6796 | 178.8242 | 8.9409 | 226.1794 | 142.0655
3.3689 | 284.1997 | 41.6756 | 178.8511 | 8.9406 | 226.2178 | 142.0999
3.3697 | 284.1967 | 41.8529 | 178.6728 | 8.9382 | 226.039 | 142.0984
3.3705 | 284.2897 | 41.6579 | 178.8988 | 8.9389 | 226.2805 | 142.1449
3.3714 | 284.3586 | 41.802 | 178.7777 | 8.9386 | 226.1708 | 142.1793
3.3722 | 284.3797 | 41.6108 | 178.9759 | 8.9371 | 226.3726 | 142.1899
3.373 | 284.4246 | 41.4378 | 179.1639 | 8.9362 | 226.568 | 142.2123
3.3738 | 284.4937 | 41.4208 | 179.2039 | 8.9361 | 226.6195 | 142.2468
3.3747 | 284.5386 | 41.4847 | 179.155 | 8.9351 | 226.5781 | 142.2693
3.3756 | 284.6074 | 41.3145 | 179.3481 | 8.9349 | 226.7827 | 142.3037
3.3764 | 284.7243 | 41.387 | 179.3146 | 8.9362 | 226.7687 | 142.3622
3.3772 | 284.7455 | 41.2831 | 179.4256 | 8.9348 | 226.8831 | 142.3727
3.378 | 284.8385 | 41.6161 | 179.1236 | 8.9354 | 226.5966 | 142.4192
3.3788 | 284.9073 | 41.6891 | 179.0735 | 8.9352 | 226.558 | 142.4536
3.3796 | 284.9524 | 41.7814 | 178.9962 | 8.9344 | 226.4883 | 142.4762
3.3805 | 285.0451 | 41.5621 | 179.2464 | 8.9348 | 226.754 | 142.5226
3.3813 | 285.1621 | 41.3457 | 179.5018 | 8.9362 | 227.0288 | 142.581
3.3821 | 285.1591 | 41.4081 | 179.4384 | 8.9338 | 226.9649 | 142.5795
3.3829 | 285.2042 | 41.6179 | 179.2437 | 8.9331 | 226.7777 | 142.6021
3.3839 | 285.2727 | 41.455 | 179.4294 | 8.9326 | 226.9749 | 142.6364
3.3846 | 285.2702 | 41.4014 | 179.4822 | 8.9306 | 227.0272 | 142.6351
3.3855 | 285.339 | 41.4806 | 179.4259 | 8.9304 | 226.9824 | 142.6695
3.3863 | 285.4317 | 41.2772 | 179.6602 | 8.9308 | 227.2322 | 142.7159
3.3871 | 285.4532 | 41.1786 | 179.766 | 8.9295 | 227.3415 | 142.7266
3.3879 | 285.498 | 40.923 | 180.0365 | 8.9286 | 227.6195 | 142.749
3.3888 | 285.5668 | 40.8982 | 180.0842 | 8.9283 | 227.6787 | 142.7834
3.3897 | 285.5877 | 41.0395 | 179.9499 | 8.9267 | 227.5479 | 142.7939
3.3905 | 285.6328 | 40.9306 | 180.0738 | 8.9259 | 227.6793 | 142.8164
3.3913 | 285.7016 | 41.1399 | 179.8875 | 8.9257 | 227.5044 | 142.8508
3.3921 | 285.6749 | 41.1322 | 179.8863 | 8.9228 | 227.4988 | 142.8375
3.3929 | 285.744 | 41.0234 | 180.0181 | 8.9227 | 227.6421 | 142.872
3.3938 | 285.8364 | 41.0008 | 180.0715 | 8.923 | 227.7109 | 142.9182
3.3946 | 285.9055 | 40.9814 | 180.1139 | 8.9229 | 227.7648 | 142.9527
3.3955 | 285.9503 | 40.8343 | 180.276 | 8.922 | 227.9344 | 142.9752
3.3964 | 286.043 | 40.7186 | 180.4226 | 8.9224 | 228.0964 | 143.0215
3.3972 | 286.0403 | 40.426 | 180.7143 | 8.9202 | 228.3876 | 143.0201
3.398 | 286.0851 | 40.7911 | 180.3641 | 8.9193 | 228.045 | 143.0426
3.3989 | 286.1539 | 40.8041 | 180.374 | 8.919 | 228.0664 | 143.077
3.3997 | 286.1511 | 40.6966 | 180.4806 | 8.9169 | 228.1725 | 143.0756
3.4006 | 286.1721 | 40.697 | 180.4872 | 8.9152 | 228.1825 | 143.086
3.4014 | 286.2408 | 40.9189 | 180.2882 | 8.915 | 227.995 | 143.1204
3.4023 | 286.2617 | 41.0549 | 180.1592 | 8.9133 | 227.8695 | 143.1309
3.403 | 286.2832 | 40.7965 | 180.4247 | 8.912 | 228.1386 | 143.1416
3.404 | 286.3277 | 40.8212 | 180.4149 | 8.9109 | 228.1362 | 143.1639
3.4048 | 286.325 | 41.0467 | 180.1885 | 8.9087 | 227.9093 | 143.1625
3.4056 | 286.394 | 40.8424 | 180.4158 | 8.9087 | 228.1481 | 143.197
3.4064 | 286.4628 | 40.7559 | 180.5252 | 8.9084 | 228.269 | 143.2314
3.4072 | 286.5079 | 40.688 | 180.6081 | 8.9077 | 228.3594 | 143.2539
3.4081 | 286.6006 | 40.3959 | 180.9311 | 8.9081 | 228.6979 | 143.3003
3.4089 | 286.6215 | 40.2261 | 181.1079 | 8.9065 | 228.8781 | 143.3107
3.4097 | 286.6187 | 40.4129 | 180.9202 | 8.9043 | 228.6899 | 143.3093
3.4107 | 286.6393 | 40.3963 | 180.9436 | 8.9025 | 228.7169 | 143.3197
3.4115 | 286.6844 | 40.6042 | 180.7508 | 8.9017 | 228.5315 | 143.3422
3.4123 | 286.7056 | 40.6515 | 180.7105 | 8.9003 | 228.4948 | 143.3528
3.4131 | 286.7504 | 40.4715 | 180.9055 | 8.8993 | 228.6972 | 143.3752
3.4139 | 286.8194 | 40.4598 | 180.9402 | 8.8993 | 228.7434 | 143.4097
3.4148 | 286.8403 | 40.7492 | 180.6577 | 8.8976 | 228.4645 | 143.4202
3.4156 | 286.9333 | 40.5898 | 180.8481 | 8.8983 | 228.6703 | 143.4666
3.4165 | 287.002 | 40.7119 | 180.7489 | 8.898 | 228.5826 | 143.501
3.4173 | 287.0229 | 40.5273 | 180.9405 | 8.8964 | 228.7777 | 143.5115
3.4181 | 287.0441 | 40.7042 | 180.7707 | 8.8949 | 228.6113 | 143.522
3.419 | 287.1368 | 40.7024 | 180.8034 | 8.8954 | 228.6595 | 143.5684
3.4197 | 287.1342 | 40.5363 | 180.9686 | 8.8934 | 228.8243 | 143.5671
3.4206 | 287.1073 | 40.3207 | 181.1752 | 8.8904 | 229.0264 | 143.5536
3.4214 | 287.1284 | 40.4147 | 181.0883 | 8.8889 | 228.943 | 143.5642
3.4222 | 287.1257 | 40.3036 | 181.1985 | 8.8868 | 229.0527 | 143.5628
3.423 | 287.1707 | 40.0907 | 181.4264 | 8.8861 | 229.2882 | 143.5854
3.4238 | 287.2397 | 40.0637 | 181.4764 | 8.886 | 229.3497 | 143.6199
3.4246 | 287.237 | 39.7823 | 181.7569 | 8.8839 | 229.6297 | 143.6185
3.4254 | 287.21 | 39.7171 | 181.8131 | 8.8808 | 229.6814 | 143.605
3.4261 | 287.2793 | 39.9728 | 181.5805 | 8.881 | 229.4603 | 143.6396
3.427 | 287.3002 | 40.2428 | 181.3174 | 8.8793 | 229.2008 | 143.6501
3.4278 | 287.3213 | 40.0412 | 181.5261 | 8.8779 | 229.4129 | 143.6606
3.4286 | 287.3664 | 40.3544 | 181.2279 | 8.8772 | 229.1223 | 143.6832
3.4293 | 287.3638 | 40.1839 | 181.3975 | 8.8752 | 229.2915 | 143.6819
3.4302 | 287.3369 | 40.3306 | 181.2419 | 8.8722 | 229.1313 | 143.6684
3.431 | 287.382 | 40.0785 | 181.509 | 8.8714 | 229.406 | 143.691
3.4319 | 287.4268 | 39.9629 | 181.6395 | 8.8705 | 229.544 | 143.7134
3.4326 | 287.4242 | 40.3044 | 181.2972 | 8.8686 | 229.2012 | 143.7121
3.4334 | 287.5411 | 39.944 | 181.6965 | 8.8699 | 229.62 | 143.7705
3.4342 | 287.6101 | 40.101 | 181.5625 | 8.8699 | 229.4975 | 143.805
3.435 | 287.6312 | 40.2059 | 181.4647 | 8.8684 | 229.4032 | 143.8156
3.4358 | 287.6763 | 39.9201 | 181.7655 | 8.8677 | 229.7115 | 143.8381
3.4365 | 287.6974 | 40.1397 | 181.5529 | 8.8663 | 229.5025 | 143.8487
3.4373 | 287.6946 | 40.0235 | 181.6682 | 8.8641 | 229.6173 | 143.8473
3.4381 | 287.74 | 40.1591 | 181.5477 | 8.8636 | 229.5044 | 143.87
3.4389 | 287.7848 | 40.06 | 181.6618 | 8.8627 | 229.6259 | 143.8924
3.4397 | 287.8298 | 39.8935 | 181.8433 | 8.8619 | 229.8149 | 143.9149
3.4404 | 287.8991 | 39.8557 | 181.9042 | 8.8621 | 229.8873 | 143.9495
3.4413 | 287.9678 | 40.0947 | 181.6881 | 8.8618 | 229.6827 | 143.9839
3.4422 | 288.0126 | 40.0695 | 181.7282 | 8.8609 | 229.7303 | 144.0063
3.443 | 288.0813 | 40.0709 | 181.7497 | 8.8607 | 229.7633 | 144.0407
3.4438 | 288.1264 | 39.9404 | 181.8952 | 8.8599 | 229.9163 | 144.0632
3.4447 | 288.1951 | 39.7985 | 182.06 | 8.8597 | 230.0926 | 144.0976
3.4455 | 288.3119 | 39.4024 | 182.4951 | 8.861 | 230.5471 | 144.156
3.4464 | 288.3089 | 39.6639 | 182.2326 | 8.8587 | 230.2841 | 144.1545
3.4472 | 288.354 | 39.5487 | 182.3628 | 8.858 | 230.4218 | 144.177
3.448 | 288.3988 | 40.065 | 181.8614 | 8.8571 | 229.9279 | 144.1994
3.4488 | 288.4199 | 40.0065 | 181.927 | 8.8556 | 229.9969 | 144.2099
3.4496 | 288.4171 | 40.0816 | 181.8509 | 8.8535 | 229.9204 | 144.2086
3.4504 | 288.4622 | 39.8606 | 182.087 | 8.8528 | 230.164 | 144.2311
3.4513 | 288.5309 | 40.019 | 181.9515 | 8.8525 | 230.0399 | 144.2654
3.4522 | 288.5039 | 39.8544 | 182.1071 | 8.8495 | 230.1911 | 144.252
3.4529 | 288.5729 | 39.8633 | 182.1212 | 8.8495 | 230.2166 | 144.2864
3.4538 | 288.6177 | 39.8066 | 182.1928 | 8.8486 | 230.2957 | 144.3088
3.4545 | 288.6151 | 39.6783 | 182.3202 | 8.8467 | 230.4228 | 144.3076
3.4554 | 288.6599 | 39.5483 | 182.4652 | 8.8457 | 230.5752 | 144.33
3.4563 | 288.7047 | 39.6325 | 182.3959 | 8.8448 | 230.5134 | 144.3524
3.4571 | 288.7019 | 39.3372 | 182.6903 | 8.8427 | 230.8073 | 144.351
3.4579 | 288.7709 | 39.4429 | 182.6076 | 8.8427 | 230.736 | 144.3854
3.4587 | 288.792 | 39.2395 | 182.818 | 8.8412 | 230.95 | 144.396
3.4595 | 288.8129 | 39.3781 | 182.6864 | 8.8396 | 230.8218 | 144.4064
3.4602 | 288.9299 | 39.4267 | 182.6768 | 8.8412 | 230.8318 | 144.465
3.4611 | 288.9747 | 39.542 | 182.5764 | 8.8402 | 230.7389 | 144.4874
3.4619 | 288.9719 | 39.3107 | 182.8068 | 8.8381 | 230.9688 | 144.486
3.4627 | 289.0409 | 39.257 | 182.8835 | 8.8381 | 231.0569 | 144.5204
3.4634 | 289.1101 | 39.2359 | 182.9276 | 8.8382 | 231.1127 | 144.5551
3.4642 | 289.1551 | 39.1963 | 182.9822 | 8.8375 | 231.1748 | 144.5776
3.4651 | 289.1999 | 39.0351 | 183.1584 | 8.8366 | 231.3584 | 144.6
3.466 | 289.2447 | 39.1557 | 183.0527 | 8.8357 | 231.2602 | 144.6224
3.4668 | 289.2895 | 39.1085 | 183.1148 | 8.8348 | 231.3297 | 144.6447
3.4676 | 289.3584 | 39.2764 | 182.9699 | 8.8347 | 231.1963 | 144.6792
3.4685 | 289.4271 | 39.1788 | 183.0904 | 8.8345 | 231.3283 | 144.7136
3.4693 | 289.4719 | 39.2255 | 183.0586 | 8.8336 | 231.304 | 144.736
3.4702 | 289.5406 | 39.2215 | 183.0855 | 8.8334 | 231.3423 | 144.7703
3.4711 | 289.5854 | 39.4834 | 182.8386 | 8.8324 | 231.1028 | 144.7927
3.4719 | 289.6302 | 39.2143 | 183.1226 | 8.8315 | 231.3943 | 144.8151
3.4727 | 289.6991 | 39.2566 | 183.1033 | 8.8315 | 231.3865 | 144.8496
3.4736 | 289.7917 | 39.0707 | 183.32 | 8.8319 | 231.6187 | 144.8959
3.4745 | 289.8126 | 39.086 | 183.3117 | 8.8303 | 231.6138 | 144.9063
3.4754 | 289.9049 | 39.1423 | 183.2862 | 8.8306 | 231.6037 | 144.9525
3.4762 | 289.9499 | 39.1571 | 183.2864 | 8.8299 | 231.6114 | 144.975
3.4772 | 290.0184 | 39.303 | 183.1633 | 8.8295 | 231.4997 | 145.0092
3.4779 | 290.0395 | 39.1125 | 183.3608 | 8.8281 | 231.7007 | 145.0197
3.4788 | 290.1082 | 39.4043 | 183.0919 | 8.8278 | 231.4433 | 145.0541
3.4797 | 290.129 | 39.1814 | 183.3218 | 8.8262 | 231.6766 | 145.0645
3.4805 | 290.1738 | 39.0342 | 183.4839 | 8.8253 | 231.8462 | 145.0869
3.4814 | 290.2186 | 38.8177 | 183.7153 | 8.8244 | 232.0851 | 145.1093
3.4823 | 290.2872 | 39.0072 | 183.5487 | 8.8242 | 231.9299 | 145.1436
3.4831 | 290.3801 | 39.0337 | 183.5532 | 8.8248 | 231.9498 | 145.19
3.4839 | 290.4248 | 38.8285 | 183.7733 | 8.8239 | 232.1774 | 145.2124
3.4849 | 290.4454 | 38.9123 | 183.6963 | 8.8221 | 232.1039 | 145.2227
3.4857 | 290.4905 | 38.9366 | 183.6871 | 8.8214 | 232.1021 | 145.2452
3.4865 | 290.5591 | 39.0166 | 183.6299 | 8.8212 | 232.0565 | 145.2796
3.4873 | 290.5563 | 38.8821 | 183.7635 | 8.8191 | 232.1896 | 145.2782
3.4882 | 290.6011 | 38.9469 | 183.7136 | 8.8182 | 232.1471 | 145.3005
3.489 | 290.6461 | 38.5351 | 184.1404 | 8.8175 | 232.5814 | 145.323
3.4899 | 290.6669 | 38.6633 | 184.0192 | 8.8159 | 232.4637 | 145.3335
3.4907 | 290.7119 | 38.8403 | 183.8572 | 8.8152 | 232.3092 | 145.356
3.4915 | 290.8045 | 38.9807 | 183.7476 | 8.8156 | 232.2151 | 145.4023
3.4924 | 290.8015 | 39.0486 | 183.6787 | 8.8134 | 232.1456 | 145.4007
3.4932 | 290.7986 | 38.9834 | 183.743 | 8.8113 | 232.2094 | 145.3993
3.4941 | 290.8673 | 39.059 | 183.6903 | 8.8111 | 232.1682 | 145.4337
3.4949 | 290.8406 | 39.163 | 183.5774 | 8.8083 | 232.0508 | 145.4203
3.4956 | 290.8856 | 39.0748 | 183.6806 | 8.8076 | 232.1615 | 145.4428
3.4964 | 290.9784 | 38.7313 | 184.055 | 8.8082 | 232.5514 | 145.4892
3.4973 | 290.9993 | 38.6481 | 184.1452 | 8.8066 | 232.645 | 145.4996
3.4981 | 291.0682 | 38.9311 | 183.8851 | 8.8066 | 232.3965 | 145.5341
3.499 | 291.1847 | 39.0153 | 183.8398 | 8.8077 | 232.3705 | 145.5923
3.4998 | 291.2297 | 38.8416 | 184.0285 | 8.807 | 232.5667 | 145.6148
3.5006 | 291.2744 | 38.9042 | 183.9808 | 8.8061 | 232.5265 | 145.6372
3.5015 | 291.3431 | 39.3304 | 183.5775 | 8.8059 | 232.1346 | 145.6715
3.5023 | 291.3163 | 39.1049 | 183.794 | 8.8032 | 232.3468 | 145.6582
3.5032 | 291.3372 | 39.2561 | 183.6498 | 8.8016 | 232.206 | 145.6686
3.504 | 291.4539 | 39.1233 | 183.8215 | 8.8029 | 232.3971 | 145.7269
3.5047 | 291.4511 | 38.9676 | 183.9763 | 8.8008 | 232.5514 | 145.7255
3.5056 | 291.4958 | 38.7871 | 184.1717 | 8.7999 | 232.7543 | 145.7479
3.5064 | 291.5886 | 38.7025 | 184.2872 | 8.8006 | 232.8853 | 145.7943
3.5071 | 291.5861 | 38.4234 | 184.5655 | 8.7987 | 233.1631 | 145.793
3.5081 | 291.6306 | 38.5395 | 184.4642 | 8.7976 | 233.0693 | 145.8153
3.5089 | 291.6995 | 38.6449 | 184.3818 | 8.7976 | 232.9983 | 145.8497
3.5097 | 291.6727 | 38.6034 | 184.4143 | 8.7948 | 233.0265 | 145.8364
3.5105 | 291.6699 | 38.5157 | 184.5011 | 8.7928 | 233.1128 | 145.835
3.5113 | 291.7388 | 38.3509 | 184.6889 | 8.7927 | 233.312 | 145.8694
3.512 | 291.7121 | 38.5899 | 184.441 | 8.79 | 233.0596 | 145.856
3.5129 | 291.7568 | 38.4284 | 184.6174 | 8.7891 | 233.2435 | 145.8784
3.5137 | 291.8496 | 38.2438 | 184.8329 | 8.7897 | 233.4745 | 145.9248
3.5145 | 291.8707 | 38.3847 | 184.699 | 8.7883 | 233.3442 | 145.9354
3.5154 | 291.8676 | 38.3617 | 184.721 | 8.7861 | 233.3656 | 145.9338
3.5162 | 291.9604 | 38.193 | 184.9206 | 8.7867 | 233.5807 | 145.9802
3.517 | 291.9815 | 38.3081 | 184.8126 | 8.7854 | 233.4762 | 145.9908
3.5178 | 292.0265 | 38.3824 | 184.7533 | 8.7846 | 233.4244 | 146.0133
3.5185 | 292.0954 | 38.4531 | 184.7055 | 8.7846 | 233.3881 | 146.0477
3.5193 | 292.0926 | 38.5108 | 184.6469 | 8.7826 | 233.329 | 146.0463
3.5201 | 292.0897 | 38.4689 | 184.6878 | 8.7805 | 233.3695 | 146.0449
3.5209 | 292.1825 | 38.0462 | 185.1415 | 8.7811 | 233.8386 | 146.0913
3.5217 | 292.1797 | 38.2164 | 184.9703 | 8.7791 | 233.667 | 146.0899
3.5226 | 292.2483 | 38.4635 | 184.7461 | 8.7789 | 233.4542 | 146.1242
3.5234 | 292.2933 | 38.4814 | 184.7432 | 8.7782 | 233.4588 | 146.1467
3.5241 | 292.2908 | 38.296 | 184.9278 | 8.7763 | 233.6429 | 146.1454
3.5249 | 292.2879 | 38.0588 | 185.164 | 8.7742 | 233.8787 | 146.144
3.5257 | 292.3568 | 38.278 | 184.9678 | 8.7742 | 233.6939 | 146.1784
3.5266 | 292.3537 | 38.3271 | 184.9176 | 8.772 | 233.6433 | 146.1769
3.5273 | 292.4468 | 38.3213 | 184.9545 | 8.7728 | 233.6956 | 146.2234
3.5282 | 292.5393 | 38.1777 | 185.1289 | 8.7733 | 233.8855 | 146.2697
3.529 | 292.5126 | 38.4554 | 184.8423 | 8.7705 | 233.5944 | 146.2563
3.5298 | 292.5573 | 38.0759 | 185.2367 | 8.7697 | 233.9962 | 146.2786
3.5306 | 292.674 | 38.3055 | 185.046 | 8.771 | 233.825 | 146.337
3.5314 | 292.6472 | 38.2532 | 185.0894 | 8.7683 | 233.8639 | 146.3236
3.5322 | 292.7161 | 38.0331 | 185.3324 | 8.7682 | 234.1185 | 146.3581
3.5331 | 292.8325 | 38.1362 | 185.2681 | 8.7694 | 234.0736 | 146.4163
3.5339 | 292.8055 | 38.3006 | 185.0948 | 8.7665 | 233.8957 | 146.4028
3.5347 | 292.8505 | 38.1344 | 185.2759 | 8.7658 | 234.0844 | 146.4253
3.5355 | 292.9194 | 38.165 | 185.2683 | 8.7657 | 234.0882 | 146.4597
3.5364 | 292.8924 | 38.1484 | 185.2759 | 8.7628 | 234.0913 | 146.4462
3.5372 | 292.9613 | 38.0602 | 185.3871 | 8.7628 | 234.2139 | 146.4806
3.5381 | 293.0538 | 38.1722 | 185.3059 | 8.7633 | 234.1482 | 146.5269
3.5389 | 293.0746 | 37.8233 | 185.6617 | 8.7617 | 234.5075 | 146.5373
3.5398 | 293.0954 | 37.6375 | 185.8545 | 8.7602 | 234.7037 | 146.5477
3.5407 | 293.2118 | 37.6919 | 185.8389 | 8.7613 | 234.7075 | 146.6059
3.5415 | 293.209 | 37.5372 | 185.9926 | 8.7593 | 234.8608 | 146.6045
3.5422 | 293.2539 | 37.6501 | 185.8947 | 8.7586 | 234.7704 | 146.627
3.5431 | 293.3225 | 37.7446 | 185.8231 | 8.7584 | 234.7102 | 146.6613
3.544 | 293.3434 | 37.8297 | 185.7449 | 8.7568 | 234.6355 | 146.6717
3.5448 | 293.3644 | 37.3503 | 186.2313 | 8.7554 | 235.1254 | 146.6822
3.5456 | 293.4094 | 37.502 | 186.0946 | 8.7547 | 234.9962 | 146.7047
3.5464 | 293.4063 | 37.4836 | 186.112 | 8.7525 | 235.013 | 146.7031
3.5472 | 293.4037 | 37.4836 | 186.1111 | 8.7507 | 235.0118 | 146.7019
3.548 | 293.4484 | 37.3868 | 186.2228 | 8.7498 | 235.1309 | 146.7242
3.5487 | 293.4458 | 37.6249 | 185.9839 | 8.7479 | 234.8915 | 146.7229
3.5496 | 293.4666 | 37.4687 | 186.147 | 8.7464 | 235.0581 | 146.7333
3.5504 | 293.5355 | 37.516 | 186.1227 | 8.7464 | 235.0452 | 146.7677
3.5512 | 293.5566 | 37.5538 | 186.0919 | 8.745 | 235.018 | 146.7783
3.5521 | 293.6013 | 37.3566 | 186.304 | 8.7441 | 235.2375 | 146.8006
3.5529 | 293.6462 | 37.524 | 186.1516 | 8.7434 | 235.0926 | 146.8231
3.5537 | 293.6912 | 37.4759 | 186.2147 | 8.7427 | 235.1632 | 146.8456
3.5545 | 293.76 | 37.5349 | 186.1786 | 8.7427 | 235.1386 | 146.88
3.5554 | 293.8522 | 37.1446 | 186.5996 | 8.743 | 235.575 | 146.9261
3.5562 | 293.8733 | 37.2508 | 186.5005 | 8.7416 | 235.4793 | 146.9366
3.5571 | 293.918 | 37.2176 | 186.5486 | 8.7408 | 235.5349 | 146.959
3.5579 | 294.0107 | 37.1374 | 186.6597 | 8.7414 | 235.6615 | 147.0054
3.5587 | 294.0076 | 37.2571 | 186.5389 | 8.7392 | 235.5402 | 147.0038
3.5596 | 294.124 | 37.2364 | 186.5984 | 8.7403 | 235.6191 | 147.062
3.5605 | 294.1926 | 37.2734 | 186.5843 | 8.7401 | 235.6164 | 147.0963
3.5613 | 294.2373 | 37.2522 | 186.6204 | 8.7393 | 235.6599 | 147.1186
3.5621 | 294.2583 | 37.3909 | 186.4887 | 8.7379 | 235.5318 | 147.1292
3.5622 | 294.282 | 37.2459 | 186.6416 | 8.7384 | 235.6886 | 147.141
3.5622 | 294.2342 | 37.2153 | 186.6563 | 8.737 | 235.6953 | 147.1171
3.5645 | 294.2976 | 36.8664 | 187.0263 | 8.7332 | 236.0759 | 147.1488
3.567 | 294.4797 | 37.0843 | 186.8691 | 8.7321 | 235.949 | 147.2398
3.5695 | 294.5426 | 36.8659 | 187.1085 | 8.7278 | 236.1989 | 147.2713
3.572 | 294.7008 | 36.5423 | 187.4848 | 8.7261 | 236.6016 | 147.3504
3.5745 | 294.8828 | 36.5622 | 187.5256 | 8.725 | 236.6727 | 147.4414
3.5771 | 294.9693 | 36.64 | 187.4766 | 8.7212 | 236.6382 | 147.4847
3.5797 | 295.1511 | 36.2857 | 187.8915 | 8.72 | 237.0834 | 147.5756
3.5822 | 295.3093 | 36.3344 | 187.8955 | 8.7182 | 237.1137 | 147.6546
3.5847 | 295.5152 | 36.9551 | 187.3435 | 8.7178 | 236.596 | 147.7576
3.5872 | 295.6736 | 36.9133 | 187.4381 | 8.7163 | 236.717 | 147.8368
3.5897 | 295.8078 | 36.7193 | 187.6768 | 8.7139 | 236.9781 | 147.9039
3.5922 | 295.9662 | 36.649 | 187.7999 | 8.7123 | 237.1276 | 147.9831
3.5946 | 296.1007 | 36.7922 | 187.7015 | 8.7101 | 237.0516 | 148.0503
3.597 | 296.2354 | 36.4541 | 188.0845 | 8.7081 | 237.4571 | 148.1177
3.5993 | 296.251 | 36.5045 | 188.0393 | 8.7029 | 237.4145 | 148.1255
3.6017 | 296.314 | 36.3902 | 188.1746 | 8.6989 | 237.5603 | 148.157
3.604 | 296.3535 | 36.694 | 187.884 | 8.6944 | 237.2762 | 148.1767
3.6063 | 296.4407 | 36.7251 | 187.882 | 8.6913 | 237.2888 | 148.2204
3.6088 | 296.4796 | 36.6247 | 187.9953 | 8.6864 | 237.4086 | 148.2398
3.611 | 296.591 | 36.645 | 188.0122 | 8.6841 | 237.444 | 148.2955
3.6134 | 296.7018 | 36.6495 | 188.0446 | 8.6815 | 237.4949 | 148.3509
3.6158 | 296.7648 | 36.3767 | 188.3384 | 8.6775 | 237.7992 | 148.3824
3.6183 | 296.8754 | 36.2741 | 188.4779 | 8.6747 | 237.9571 | 148.4377
3.6206 | 296.9864 | 36.5459 | 188.2431 | 8.6722 | 237.7408 | 148.4932
3.6229 | 297.1211 | 36.2178 | 188.6161 | 8.6702 | 238.1363 | 148.5606
3.6253 | 297.2083 | 36.288 | 188.5749 | 8.6671 | 238.1096 | 148.6041
3.6276 | 297.2955 | 36.0823 | 188.8097 | 8.664 | 238.3589 | 148.6477
3.6299 | 297.3587 | 35.9968 | 188.9163 | 8.6602 | 238.4761 | 148.6794
3.6321 | 297.47 | 35.7321 | 189.2181 | 8.6579 | 238.7964 | 148.735
3.6344 | 297.5333 | 35.656 | 189.3153 | 8.6541 | 238.9042 | 148.7667
3.6368 | 297.5963 | 35.7514 | 189.2409 | 8.6502 | 238.8403 | 148.7982
3.6391 | 297.7792 | 35.6574 | 189.3958 | 8.6499 | 239.0257 | 148.8896
3.6414 | 297.9377 | 35.8663 | 189.2398 | 8.6486 | 238.8961 | 148.9689
3.6438 | 298.144 | 35.349 | 189.8258 | 8.6486 | 239.5165 | 149.072
3.6464 | 298.3497 | 35.6899 | 189.5535 | 8.6482 | 239.2784 | 149.1748
3.6487 | 298.4843 | 35.214 | 189.0743 | 8.6463 | 238.8216 | 149.2421
3.6511 | 298.5711 | 35.1974 | 190.1198 | 8.643 | 239.8817 | 149.2856
3.6536 | 298.6816 | 35.0524 | 190.3016 | 8.6402 | 240.0819 | 149.3408
3.656 | 298.7681 | 35.1181 | 190.2648 | 8.6368 | 240.0595 | 149.3841
3.6583 | 298.8791 | 34.9831 | 190.4368 | 8.6344 | 240.25 | 149.4396
3.6607 | 298.9898 | 34.8931 | 190.5637 | 8.6318 | 240.3953 | 149.4949
3.6632 | 299.1002 | 34.9876 | 190.506 | 8.629 | 240.356 | 149.5501
3.6657 | 299.2343 | 35.1033 | 190.435 | 8.6267 | 240.3073 | 149.6171
3.6682 | 299.416 | 34.8175 | 190.7813 | 8.6257 | 240.684 | 149.708
3.6707 | 299.5503 | 34.9498 | 190.6938 | 8.6236 | 240.6188 | 149.7751
3.6732 | 299.6846 | 34.8818 | 190.8066 | 8.6215 | 240.754 | 149.8423
3.6755 | 299.8907 | 35.1127 | 190.6444 | 8.6215 | 240.6261 | 149.9453
3.6781 | 300.0244 | 34.8755 | 190.9261 | 8.619 | 240.9302 | 150.0122
3.6806 | 300.087 | 35.3054 | 190.5171 | 8.615 | 240.5316 | 150.0435
3.6831 | 300.2449 | 34.758 | 191.1171 | 8.6133 | 241.1579 | 150.1224
3.6856 | 300.4268 | 34.6213 | 191.3145 | 8.6125 | 241.3856 | 150.2134
3.688 | 300.5375 | 34.4682 | 191.5045 | 8.61 | 241.594 | 150.2687
3.6904 | 300.6478 | 34.5388 | 191.4706 | 8.6072 | 241.5786 | 150.3239
3.6929 | 300.6627 | 34.6033 | 191.4111 | 8.6019 | 241.5216 | 150.3314
3.6953 | 300.7017 | 34.7508 | 191.2766 | 8.5974 | 241.3936 | 150.3509
3.6977 | 300.7882 | 34.4052 | 191.651 | 8.594 | 241.7824 | 150.3941
3.7003 | 300.8506 | 34.6014 | 191.4756 | 8.5899 | 241.6174 | 150.4253
3.7028 | 300.9606 | 34.3287 | 191.785 | 8.587 | 241.9451 | 150.4803
3.7053 | 301.1423 | 34.5483 | 191.626 | 8.586 | 241.8163 | 150.5711
3.7078 | 301.2762 | 34.2994 | 191.9195 | 8.5838 | 242.1322 | 150.6381
3.7104 | 301.4098 | 34.4479 | 191.8155 | 8.5813 | 242.0505 | 150.7049
3.713 | 301.5914 | 34.1513 | 192.1727 | 8.5804 | 242.4379 | 150.7957
3.7155 | 301.7253 | 34.2314 | 192.1372 | 8.5782 | 242.4248 | 150.8627
3.718 | 301.764 | 34.0887 | 192.2928 | 8.5735 | 242.5868 | 150.882
3.7205 | 301.8979 | 33.7259 | 192.7002 | 8.5713 | 243.0166 | 150.949
3.7229 | 301.9607 | 33.8884 | 192.5587 | 8.5675 | 242.8855 | 150.9804
3.7253 | 302.0472 | 33.6625 | 192.8134 | 8.5642 | 243.1546 | 151.0236
3.7277 | 302.1815 | 34.0302 | 192.4905 | 8.5623 | 242.8541 | 151.0908
3.73 | 302.2685 | 34.0099 | 192.5398 | 8.5593 | 242.9178 | 151.1342
3.7325 | 302.4026 | 33.5796 | 193.0148 | 8.5573 | 243.4152 | 151.2013
3.735 | 302.5841 | 33.5945 | 193.0604 | 8.5563 | 243.4911 | 151.2921
3.7375 | 302.7182 | 33.5157 | 193.1839 | 8.5543 | 243.6369 | 151.3591
3.74 | 302.852 | 33.4158 | 193.3284 | 8.5521 | 243.8037 | 151.426
3.7425 | 303.1051 | 33.3816 | 193.4469 | 8.5531 | 243.9644 | 151.5525
3.7451 | 303.2386 | 33.1885 | 193.6845 | 8.5507 | 244.2243 | 151.6193
3.7476 | 303.3011 | 33.4086 | 193.4853 | 8.5468 | 244.0355 | 151.6506
3.7501 | 303.4349 | 33.1957 | 193.7428 | 8.5446 | 244.3152 | 151.7174
3.7526 | 303.5451 | 33.6274 | 193.3478 | 8.5419 | 243.9386 | 151.7725
3.7549 | 303.6555 | 33.0765 | 193.9355 | 8.5394 | 244.5448 | 151.8278
3.7573 | 303.766 | 33.3042 | 193.7446 | 8.537 | 244.3723 | 151.883
3.7598 | 303.8046 | 33.1903 | 193.8714 | 8.5324 | 244.5055 | 151.9023
3.7622 | 303.9628 | 33.1872 | 193.9272 | 8.5312 | 244.5877 | 151.9814
3.7647 | 304.1204 | 33.1516 | 194.0154 | 8.5297 | 244.7021 | 152.0602
3.7672 | 304.2303 | 33.2812 | 193.9224 | 8.5269 | 244.6274 | 152.1151
3.7697 | 304.2927 | 33.0026 | 194.2218 | 8.523 | 244.9373 | 152.1464
3.7722 | 304.4503 | 33.5301 | 193.7468 | 8.5214 | 244.4885 | 152.2251
3.7747 | 304.5125 | 33.2047 | 194.093 | 8.5174 | 244.845 | 152.2562
3.7773 | 304.5985 | 32.9922 | 194.3341 | 8.5139 | 245.1006 | 152.2993
3.7798 | 304.7561 | 33.0561 | 194.3228 | 8.5124 | 245.1154 | 152.378
3.7823 | 304.7947 | 33.0206 | 194.3711 | 8.5079 | 245.1702 | 152.3973
3.7847 | 304.8571 | 32.8653 | 194.5472 | 8.504 | 245.3568 | 152.4286
3.7872 | 304.967 | 32.6776 | 194.7716 | 8.5013 | 245.5994 | 152.4835
3.7897 | 305.0771 | 32.9544 | 194.5315 | 8.4986 | 245.3776 | 152.5385
3.7922 | 305.1633 | 32.8185 | 194.6961 | 8.4954 | 245.5567 | 152.5817
3.7946 | 305.3449 | 32.9715 | 194.6036 | 8.4947 | 245.4945 | 152.6725
3.7971 | 305.5024 | 32.7342 | 194.8934 | 8.4932 | 245.8105 | 152.7512
3.7997 | 305.6122 | 33.1539 | 194.5103 | 8.4904 | 245.4457 | 152.8061
3.8022 | 305.7935 | 32.7995 | 194.9252 | 8.4896 | 245.8908 | 152.8968
3.8047 | 305.8321 | 32.7834 | 194.9541 | 8.4851 | 245.9262 | 152.9161
3.8073 | 305.9416 | 32.5205 | 195.2535 | 8.4822 | 246.2438 | 152.9708
3.8098 | 306.0991 | 32.5867 | 195.2398 | 8.4807 | 246.2563 | 153.0495
3.8123 | 306.1612 | 32.467 | 195.3802 | 8.4767 | 246.4071 | 153.0806
3.8148 | 306.2236 | 32.5083 | 195.3597 | 8.4729 | 246.397 | 153.1118
3.8173 | 306.4049 | 32.0839 | 195.8446 | 8.472 | 246.912 | 153.2024
3.8198 | 306.5146 | 32.0236 | 195.9414 | 8.4693 | 247.0272 | 153.2573
3.8224 | 306.6482 | 31.9502 | 196.0594 | 8.4671 | 247.1674 | 153.3241
3.8249 | 306.9009 | 31.9641 | 196.1297 | 8.4682 | 247.2799 | 153.4505
3.8274 | 307.0583 | 31.9191 | 196.2272 | 8.4667 | 247.4036 | 153.5292
3.8299 | 307.1919 | 31.9313 | 196.2595 | 8.4646 | 247.4581 | 153.5959
3.8325 | 307.3731 | 32.1226 | 196.1286 | 8.4637 | 247.3574 | 153.6865
3.8348 | 307.4595 | 31.7561 | 196.5239 | 8.4607 | 247.7672 | 153.7298
3.8374 | 307.6169 | 31.8682 | 196.4643 | 8.4592 | 247.7337 | 153.8084
3.8398 | 307.6795 | 31.6612 | 196.6921 | 8.4556 | 247.972 | 153.8397
3.8423 | 307.7177 | 31.261 | 197.1051 | 8.451 | 248.3913 | 153.8588
3.8446 | 307.7567 | 31.5338 | 196.8453 | 8.447 | 248.1381 | 153.8784
3.847 | 307.867 | 31.3583 | 197.0575 | 8.4446 | 248.3687 | 153.9335
3.8493 | 307.9298 | 31.0863 | 197.3505 | 8.4412 | 248.6721 | 153.9649
3.8517 | 308.04 | 31.3538 | 197.1197 | 8.4388 | 248.4597 | 154.02
3.8541 | 308.1741 | 31.0967 | 197.4215 | 8.4371 | 248.7838 | 154.087
3.8565 | 308.3316 | 31.3056 | 197.2651 | 8.4358 | 248.6537 | 154.1658
3.859 | 308.4416 | 31.4181 | 197.1893 | 8.4332 | 248.5962 | 154.2208
3.8614 | 308.5756 | 31.3349 | 197.3171 | 8.4315 | 248.7464 | 154.2878
3.8638 | 308.7093 | 31.3664 | 197.3302 | 8.4296 | 248.7818 | 154.3547
3.8662 | 308.7004 | 31.2778 | 197.4158 | 8.4242 | 248.8659 | 154.3502
3.8686 | 308.8344 | 31.3952 | 197.3431 | 8.4225 | 248.8155 | 154.4172
3.871 | 308.9446 | 31.2201 | 197.5549 | 8.4201 | 249.0457 | 154.4723
3.8734 | 309.0071 | 30.729 | 198.0669 | 8.4165 | 249.5681 | 154.5036
3.8758 | 309.117 | 31.0302 | 197.8023 | 8.414 | 249.3218 | 154.5585
3.8782 | 309.251 | 30.9586 | 197.9186 | 8.4123 | 249.4604 | 154.6255
3.8807 | 309.337 | 31.2557 | 197.6501 | 8.4092 | 249.2063 | 154.6685
3.883 | 309.471 | 31.0621 | 197.8884 | 8.4075 | 249.4669 | 154.7355
3.8854 | 309.6049 | 31.1283 | 197.8668 | 8.4058 | 249.4677 | 154.8025
3.888 | 309.8098 | 31.2228 | 197.8406 | 8.4056 | 249.4756 | 154.9049
3.8905 | 309.9908 | 30.9424 | 198.1814 | 8.4048 | 249.8465 | 154.9954
3.8929 | 310.053 | 31.1386 | 198.0059 | 8.4011 | 249.6814 | 155.0265
3.8954 | 310.1867 | 30.7983 | 198.3908 | 8.3992 | 250.0885 | 155.0933
3.8979 | 310.2965 | 30.6795 | 198.5462 | 8.3967 | 250.2622 | 155.1482
3.9003 | 310.4301 | 30.7407 | 198.5295 | 8.3949 | 250.2679 | 155.2151
3.9028 | 310.4447 | 31.0549 | 198.2202 | 8.39 | 249.961 | 155.2224
3.9051 | 310.531 | 30.3923 | 198.9115 | 8.3871 | 250.6667 | 155.2655
3.9076 | 310.6646 | 30.5017 | 198.8467 | 8.3852 | 250.6241 | 155.3323
3.91 | 310.7985 | 30.5742 | 198.8188 | 8.3835 | 250.6185 | 155.3992
3.9124 | 310.9324 | 30.6925 | 198.7451 | 8.3818 | 250.5672 | 155.4662
3.9149 | 311.0419 | 30.6561 | 198.818 | 8.3792 | 250.6583 | 155.5209
3.9173 | 311.1519 | 30.3639 | 199.1469 | 8.3769 | 251.0056 | 155.576
3.9198 | 311.309 | 30.3211 | 199.2421 | 8.3755 | 251.1269 | 155.6545
3.9222 | 311.3953 | 30.5166 | 199.0753 | 8.3726 | 250.9745 | 155.6976
3.9247 | 311.4574 | 30.7074 | 198.9052 | 8.369 | 250.8148 | 155.7287
3.9271 | 311.6148 | 30.6358 | 199.0293 | 8.3677 | 250.9651 | 155.8074
3.9296 | 311.7481 | 30.4031 | 199.3064 | 8.3658 | 251.2644 | 155.874
3.9322 | 311.7859 | 30.0948 | 199.6273 | 8.3612 | 251.5916 | 155.8929
3.9348 | 311.9429 | 30.1897 | 199.5848 | 8.3598 | 251.5753 | 155.9715
3.9373 | 312.0524 | 30.1772 | 199.6338 | 8.3572 | 251.6425 | 156.0262
3.9398 | 312.1381 | 30.1956 | 199.6439 | 8.354 | 251.6669 | 156.069
3.9424 | 312.271 | 30.4657 | 199.4181 | 8.3519 | 251.4633 | 156.1355
3.945 | 312.3805 | 30.4297 | 199.4906 | 8.3493 | 251.554 | 156.1902
3.9475 | 312.4661 | 30.1488 | 199.8001 | 8.3461 | 251.8778 | 156.2331
3.95 | 312.5993 | 30.2703 | 199.723 | 8.3442 | 251.8229 | 156.2997
3.9526 | 312.7085 | 30.0336 | 199.9961 | 8.3414 | 252.1141 | 156.3542
3.9551 | 312.7706 | 29.9836 | 200.0668 | 8.3378 | 252.1952 | 156.3853
3.9576 | 312.8562 | 29.8207 | 200.2582 | 8.3346 | 252.4009 | 156.4281
3.9601 | 312.918 | 29.7788 | 200.3207 | 8.3309 | 252.4737 | 156.459
3.9625 | 312.9804 | 29.5475 | 200.5728 | 8.3274 | 252.7362 | 156.4902
3.9651 | 313.1371 | 29.6573 | 200.5152 | 8.3259 | 252.7047 | 156.5685
3.9675 | 313.1757 | 29.5343 | 200.6511 | 8.3219 | 252.847 | 156.5878
3.97 | 313.2615 | 29.5227 | 200.6913 | 8.3189 | 252.9016 | 156.6308
3.9724 | 313.4188 | 29.7734 | 200.493 | 8.3177 | 252.7295 | 156.7094
3.9749 | 313.5522 | 29.6969 | 200.614 | 8.316 | 252.8727 | 156.7761
3.9774 | 313.7091 | 29.7945 | 200.5687 | 8.3146 | 252.8536 | 156.8546
3.9799 | 313.8661 | 29.7113 | 200.7042 | 8.3133 | 253.0152 | 156.933
3.9825 | 314.023 | 29.822 | 200.6458 | 8.3119 | 252.983 | 157.0115
3.9849 | 314.1802 | 29.5303 | 200.9899 | 8.3108 | 253.3533 | 157.0901
3.9874 | 314.3133 | 29.38 | 201.1846 | 8.3088 | 253.5702 | 157.1567
3.99 | 314.3988 | 29.6145 | 200.9786 | 8.3057 | 253.3784 | 157.1994
3.9924 | 314.5087 | 28.9699 | 201.6598 | 8.3035 | 254.078 | 157.2544
3.9948 | 314.6659 | 28.8489 | 201.8332 | 8.3023 | 254.2775 | 157.3329
3.9973 | 314.7755 | 28.7215 | 201.9972 | 8.3 | 254.4597 | 157.3877
3.9996 | 314.8853 | 28.6012 | 202.1541 | 8.2978 | 254.635 | 157.4427
4.0021 | 315.0187 | 29.0712 | 201.7285 | 8.296 | 254.2316 | 157.5093
4.0046 | 315.1996 | 28.906 | 201.954 | 8.2954 | 254.4873 | 157.5998
4.0071 | 315.3327 | 28.8141 | 202.0903 | 8.2935 | 254.6457 | 157.6663
4.0095 | 315.4898 | 28.7597 | 202.1971 | 8.2923 | 254.7787 | 157.7449
4.0121 | 315.599 | 28.3591 | 202.6341 | 8.2898 | 255.2339 | 157.7995
4.0145 | 315.6375 | 28.495 | 202.511 | 8.2859 | 255.1173 | 157.8188
4.0169 | 315.8184 | 28.4513 | 202.615 | 8.2853 | 255.2514 | 157.9092
4.0193 | 315.9282 | 28.2353 | 202.8676 | 8.2831 | 255.5223 | 157.9641
4.0217 | 315.9429 | 28.1759 | 202.9319 | 8.2786 | 255.589 | 157.9714
4.0241 | 315.981 | 28.3582 | 202.7623 | 8.2745 | 255.4258 | 157.9905
4.0266 | 316.0668 | 28.1016 | 203.0475 | 8.2716 | 255.7253 | 158.0334
4.029 | 316.1528 | 28.3285 | 202.8493 | 8.2688 | 255.5414 | 158.0764
4.0314 | 316.2625 | 27.7861 | 203.4282 | 8.2666 | 256.1387 | 158.1313
4.0339 | 316.4431 | 27.936 | 203.3385 | 8.2659 | 256.079 | 158.2215
4.0364 | 316.5523 | 27.9256 | 203.3853 | 8.2635 | 256.1441 | 158.2762
4.0389 | 316.7093 | 27.657 | 203.7063 | 8.2623 | 256.4912 | 158.3547
4.0414 | 316.8185 | 27.6551 | 203.7446 | 8.2599 | 256.5477 | 158.4093
4.0439 | 316.8802 | 28.0472 | 203.373 | 8.2562 | 256.1864 | 158.4401
4.0464 | 316.9896 | 27.7713 | 203.6854 | 8.2539 | 256.517 | 158.4948
4.0489 | 317.0513 | 27.6078 | 203.8695 | 8.2503 | 256.7113 | 158.5256
4.0514 | 317.1132 | 28.2096 | 203.2883 | 8.2468 | 256.1405 | 158.5566
4.0538 | 317.1754 | 27.6875 | 203.8311 | 8.2435 | 256.6937 | 158.5877
4.0561 | 317.2613 | 27.5448 | 204.0025 | 8.2408 | 256.8793 | 158.6306
4.0586 | 317.2757 | 27.2199 | 204.3322 | 8.2361 | 257.2114 | 158.6378
4.0611 | 317.4089 | 27.2158 | 204.3807 | 8.2344 | 257.2821 | 158.7044
4.0636 | 317.5655 | 27.1033 | 204.5454 | 8.2332 | 257.473 | 158.7828
4.066 | 317.6512 | 26.9331 | 204.7441 | 8.2303 | 257.686 | 158.8256
4.0685 | 317.7368 | 27.1653 | 204.5405 | 8.2274 | 257.4966 | 158.8684
4.071 | 317.846 | 27.0587 | 204.6835 | 8.225 | 257.6578 | 158.923
4.0733 | 317.9084 | 26.8863 | 204.8767 | 8.2219 | 257.8614 | 158.9542
4.0757 | 317.9705 | 27.4071 | 204.3766 | 8.2186 | 257.3717 | 158.9853
4.0782 | 318.0799 | 26.8449 | 204.9752 | 8.2163 | 257.9886 | 159.04
4.0806 | 318.2133 | 26.6852 | 205.1794 | 8.2148 | 258.215 | 159.1067
4.0829 | 318.323 | 26.5461 | 205.3551 | 8.2127 | 258.4089 | 159.1615
4.0854 | 318.4324 | 26.6293 | 205.3083 | 8.2104 | 258.3804 | 159.2162
4.0877 | 318.5423 | 26.6302 | 205.3441 | 8.2084 | 258.4344 | 159.2711
4.0901 | 318.6995 | 26.7323 | 205.2944 | 8.2075 | 258.4109 | 159.3497
4.0926 | 318.9039 | 26.5726 | 205.5222 | 8.2076 | 258.6728 | 159.4519
4.0951 | 319.1317 | 26.3938 | 205.7769 | 8.2081 | 258.9656 | 159.5659
4.0975 | 319.3126 | 26.1841 | 206.0469 | 8.2077 | 259.2657 | 159.6563
4.0999 | 319.4219 | 25.9275 | 206.34 | 8.2055 | 259.577 | 159.711
4.1025 | 319.531 | 26.1185 | 206.1853 | 8.2031 | 259.4405 | 159.7655
4.1048 | 319.6406 | 25.9987 | 206.3417 | 8.201 | 259.6151 | 159.8203
4.1072 | 319.7739 | 26.1072 | 206.2776 | 8.1994 | 259.5733 | 159.887
4.1097 | 319.8595 | 25.9267 | 206.4866 | 8.1966 | 259.7965 | 159.9297
4.1121 | 319.9688 | 26.1193 | 206.3305 | 8.1944 | 259.6586 | 159.9844
4.1146 | 320.0781 | 26.0941 | 206.3921 | 8.1922 | 259.7384 | 160.039
4.117 | 320.1876 | 26.4349 | 206.0878 | 8.1901 | 259.4524 | 160.0938
4.1194 | 320.2734 | 26.4001 | 206.1512 | 8.1874 | 259.5301 | 160.1367
4.1219 | 320.4537 | 25.8807 | 206.7307 | 8.1868 | 260.1396 | 160.2268
4.1244 | 320.5389 | 26.1557 | 206.4841 | 8.1838 | 259.9073 | 160.2695
4.1268 | 320.696 | 25.7335 | 206.9587 | 8.1829 | 260.408 | 160.348
4.1292 | 320.758 | 25.9631 | 206.7497 | 8.1797 | 260.2094 | 160.379
4.1317 | 320.8194 | 25.7241 | 207.0092 | 8.1761 | 260.4791 | 160.4097
4.1341 | 320.8577 | 25.7623 | 206.9838 | 8.1724 | 260.4601 | 160.4289
4.1365 | 320.9672 | 25.5769 | 207.2057 | 8.1703 | 260.7002 | 160.4836
4.1389 | 321.0052 | 25.6611 | 207.1341 | 8.1664 | 260.635 | 160.5026
4.1414 | 321.067 | 25.689 | 207.1268 | 8.163 | 260.638 | 160.5335
4.1438 | 321.2002 | 25.2339 | 207.6263 | 8.1615 | 261.1597 | 160.6001
4.1462 | 321.2622 | 25.423 | 207.4579 | 8.1583 | 261.0016 | 160.6311
4.1486 | 321.3952 | 25.4405 | 207.4847 | 8.1567 | 261.0506 | 160.6976
4.151 | 321.5521 | 25.2677 | 207.7098 | 8.1558 | 261.3019 | 160.7761
4.1535 | 321.6373 | 24.9305 | 208.0754 | 8.1529 | 261.6817 | 160.8187
4.156 | 321.7228 | 25.4122 | 207.6222 | 8.1501 | 261.2427 | 160.8614
4.1584 | 321.8557 | 25.3658 | 207.7129 | 8.1485 | 261.3555 | 160.9278
4.1608 | 321.8939 | 25.4122 | 207.6793 | 8.1448 | 261.3283 | 160.947
4.1632 | 322.0271 | 25.5945 | 207.5414 | 8.1433 | 261.2126 | 161.0136
4.1657 | 322.1125 | 25.5571 | 207.6072 | 8.1405 | 261.2927 | 161.0563
4.168 | 322.151 | 25.2744 | 207.9028 | 8.1369 | 261.5946 | 161.0755
4.1703 | 322.237 | 25.0687 | 208.1371 | 8.1345 | 261.8433 | 161.1185
4.1727 | 322.4177 | 25.026 | 208.2401 | 8.1342 | 261.9763 | 161.2088
4.1751 | 322.4796 | 24.9314 | 208.3553 | 8.131 | 262.1019 | 161.2398
4.1774 | 322.5656 | 25.0232 | 208.2922 | 8.1286 | 262.0531 | 161.2828
4.1798 | 322.6747 | 24.7649 | 208.5868 | 8.1264 | 262.366 | 161.3374
4.1823 | 322.7839 | 24.8059 | 208.5822 | 8.1242 | 262.3795 | 161.3919
4.1848 | 322.869 | 25.0448 | 208.3717 | 8.1214 | 262.1832 | 161.4345
4.1872 | 322.9784 | 24.827 | 208.626 | 8.1194 | 262.4557 | 161.4892
4.1896 | 323.0166 | 24.9823 | 208.4834 | 8.1157 | 262.3195 | 161.5083
4.192 | 323.031 | 24.8018 | 208.6687 | 8.1114 | 262.5072 | 161.5155
4.1944 | 323.1638 | 24.5164 | 208.9984 | 8.1098 | 262.859 | 161.5819
4.1968 | 323.202 | 24.3301 | 209.1974 | 8.1061 | 263.0644 | 161.601
4.1993 | 323.2634 | 24.6825 | 208.8655 | 8.1027 | 262.7427 | 161.6317
4.2019 | 323.4434 | 24.6451 | 208.9629 | 8.1021 | 262.8701 | 161.7217
4.2043 | 323.5525 | 24.6482 | 208.9961 | 8.0999 | 262.9215 | 161.7762
4.2069 | 323.6847 | 24.8234 | 208.865 | 8.0981 | 262.8124 | 161.8423
4.2095 | 323.8881 | 24.5101 | 209.2461 | 8.0979 | 263.2275 | 161.9441
4.2121 | 324.0678 | 24.4341 | 209.382 | 8.0972 | 263.3933 | 162.0339
4.2148 | 324.1998 | 24.8697 | 208.9904 | 8.0952 | 263.0237 | 162.0999
4.2174 | 324.4032 | 24.5456 | 209.3823 | 8.095 | 263.4495 | 162.2016
4.2201 | 324.5351 | 24.5871 | 209.3848 | 8.093 | 263.4739 | 162.2675
4.2226 | 324.6201 | 24.5043 | 209.4959 | 8.0902 | 263.5992 | 162.31
4.2251 | 324.7288 | 24.3584 | 209.678 | 8.0879 | 263.7995 | 162.3644
4.2277 | 324.8138 | 24.2742 | 209.7906 | 8.0851 | 263.9262 | 162.4069
4.2302 | 324.9226 | 24.4606 | 209.6404 | 8.0828 | 263.7942 | 162.4613
4.2326 | 325.0556 | 24.3058 | 209.8396 | 8.0814 | 264.0155 | 162.5278
4.2351 | 325.188 | 23.9213 | 210.2682 | 8.0797 | 264.4662 | 162.594
4.2376 | 325.3679 | 24.0555 | 210.194 | 8.0791 | 264.422 | 162.684
4.2401 | 325.5481 | 24.141 | 210.1685 | 8.0787 | 264.4265 | 162.774
4.2426 | 325.6805 | 23.6828 | 210.6709 | 8.077 | 264.9509 | 162.8402
4.2451 | 325.7892 | 24.0564 | 210.3335 | 8.0747 | 264.6317 | 162.8946
4.2476 | 325.9219 | 23.8934 | 210.5407 | 8.0732 | 264.861 | 162.9609
4.2501 | 325.9594 | 23.6185 | 210.8281 | 8.0693 | 265.1547 | 162.9797
4.2525 | 326.0449 | 23.5761 | 210.899 | 8.0668 | 265.2398 | 163.0224
4.255 | 326.1061 | 23.8457 | 210.6498 | 8.0634 | 265.0008 | 163.053
4.2574 | 326.1679 | 23.4573 | 211.0588 | 8.0604 | 265.4201 | 163.0839
4.2599 | 326.2294 | 23.4491 | 211.0875 | 8.0571 | 265.4591 | 163.1147
4.2623 | 326.3149 | 23.5522 | 211.0129 | 8.0546 | 265.3987 | 163.1574
4.2647 | 326.3764 | 23.5765 | 211.0091 | 8.0514 | 265.4052 | 163.1882
4.2673 | 326.485 | 23.3668 | 211.255 | 8.0492 | 265.6692 | 163.2425
4.2698 | 326.6411 | 23.2196 | 211.4543 | 8.0481 | 265.8944 | 163.3205
4.2723 | 326.7971 | 23.0247 | 211.7012 | 8.047 | 266.1674 | 163.3986
4.2748 | 326.882 | 23.13 | 211.6242 | 8.0442 | 266.1045 | 163.441
4.2774 | 327.0618 | 22.9383 | 211.8758 | 8.0437 | 266.3861 | 163.5309
4.28 | 327.0987 | 22.9536 | 211.8728 | 8.0395 | 266.3892 | 163.5493
4.2826 | 327.1598 | 22.9383 | 211.9085 | 8.0362 | 266.4351 | 163.5799
4.2851 | 327.221 | 22.8343 | 212.0329 | 8.0329 | 266.5697 | 163.6105
4.2876 | 327.2347 | 23.0598 | 211.8119 | 8.0285 | 266.3511 | 163.6174
4.2902 | 327.2722 | 23.0148 | 211.8694 | 8.0246 | 266.4148 | 163.6361
4.2927 | 327.3808 | 22.5647 | 212.3557 | 8.0224 | 266.9192 | 163.6904
4.2952 | 327.4419 | 22.9698 | 211.971 | 8.0191 | 266.5447 | 163.721
4.2977 | 327.5268 | 23.017 | 211.9521 | 8.0164 | 266.5399 | 163.7634
4.3003 | 327.6828 | 22.7875 | 212.2336 | 8.0153 | 266.8474 | 163.8414
4.3029 | 327.8382 | 23.1921 | 211.8808 | 8.0139 | 266.5205 | 163.9191
4.3055 | 327.9704 | 22.9009 | 212.2161 | 8.0123 | 266.8778 | 163.9852
4.308 | 328.1027 | 22.755 | 212.4061 | 8.0106 | 267.0898 | 164.0513
4.3105 | 328.2349 | 22.4265 | 212.7786 | 8.009 | 267.4845 | 164.1175
4.3131 | 328.3197 | 22.7865 | 212.4469 | 8.0063 | 267.1669 | 164.1599
4.3155 | 328.4048 | 22.6205 | 212.6413 | 8.0037 | 267.3754 | 164.2024
4.318 | 328.5134 | 22.2559 | 213.0421 | 8.0015 | 267.7943 | 164.2567
4.3205 | 328.5273 | 22.6785 | 212.6241 | 7.9973 | 267.3787 | 164.2637
4.3229 | 328.6601 | 22.6529 | 212.694 | 7.996 | 267.4707 | 164.3301
4.3253 | 328.7452 | 22.5669 | 212.8083 | 7.9934 | 267.5992 | 164.3726
4.3278 | 328.854 | 22.9279 | 212.4836 | 7.9914 | 267.2926 | 164.427
4.3303 | 328.9628 | 22.6444 | 212.8034 | 7.9893 | 267.6305 | 164.4814
4.3328 | 329.0949 | 22.4418 | 213.05 | 7.9877 | 267.8992 | 164.5475
4.3352 | 329.2037 | 22.291 | 213.2371 | 7.9857 | 268.1043 | 164.6018
4.3378 | 329.3359 | 22.2716 | 213.3005 | 7.9841 | 268.1898 | 164.6679
4.3402 | 329.4683 | 22.1969 | 213.4194 | 7.9826 | 268.3308 | 164.7342
4.3428 | 329.5768 | 22.1186 | 213.5338 | 7.9805 | 268.4633 | 164.7884
4.3452 | 329.7092 | 22.0898 | 213.6068 | 7.979 | 268.5583 | 164.8546
4.3477 | 329.8176 | 21.7784 | 213.9543 | 7.9769 | 268.9239 | 164.9088
4.3502 | 329.8553 | 21.7891 | 213.9562 | 7.9732 | 268.932 | 164.9276
4.3526 | 329.8695 | 21.8989 | 213.8511 | 7.9692 | 268.8293 | 164.9347
4.355 | 329.9311 | 21.9782 | 213.7923 | 7.9662 | 268.7809 | 164.9656
4.3575 | 330.0158 | 22.1753 | 213.6235 | 7.9636 | 268.6261 | 165.0079
4.36 | 330.1479 | 22.2001 | 213.6427 | 7.962 | 268.6674 | 165.074
4.3625 | 330.2564 | 21.6968 | 214.1822 | 7.9598 | 269.2249 | 165.1282
4.3651 | 330.3884 | 22.3697 | 213.5533 | 7.9583 | 268.618 | 165.1942
4.3677 | 330.4966 | 21.764 | 214.195 | 7.956 | 269.2778 | 165.2483
4.3703 | 330.4862 | 21.6473 | 214.3083 | 7.951 | 269.3893 | 165.2431
4.3728 | 330.4998 | 21.9895 | 213.9706 | 7.9467 | 269.0539 | 165.2499
4.3754 | 330.6316 | 21.9764 | 214.0276 | 7.945 | 269.1329 | 165.3158
4.3779 | 330.6689 | 21.804 | 214.2125 | 7.9413 | 269.324 | 165.3345
4.3805 | 330.6825 | 22.1092 | 213.9118 | 7.937 | 269.0256 | 165.3413
4.383 | 330.7198 | 22.0484 | 213.985 | 7.9333 | 269.105 | 165.3599
4.3855 | 330.8522 | 21.763 | 214.3146 | 7.9319 | 269.4566 | 165.4261
4.3879 | 330.8897 | 21.6518 | 214.4383 | 7.9283 | 269.5866 | 165.4449
4.3904 | 330.9984 | 21.5641 | 214.5622 | 7.9263 | 269.7286 | 165.4992
4.393 | 331.1538 | 21.5353 | 214.6428 | 7.9252 | 269.8351 | 165.5769
4.3954 | 331.2624 | 21.7431 | 214.4712 | 7.9232 | 269.6816 | 165.6312
4.398 | 331.3705 | 21.7594 | 214.4909 | 7.921 | 269.7193 | 165.6852
4.4005 | 331.4791 | 21.7815 | 214.505 | 7.919 | 269.7516 | 165.7396
4.403 | 331.5637 | 21.389 | 214.9257 | 7.9164 | 270.1864 | 165.7819
4.4054 | 331.649 | 21.6288 | 214.7144 | 7.914 | 269.9892 | 165.8245
4.4078 | 331.8286 | 21.5789 | 214.8241 | 7.9137 | 270.1289 | 165.9143
4.4102 | 331.8664 | 21.0351 | 215.3805 | 7.9103 | 270.6916 | 165.9332
4.4128 | 331.9984 | 21.2449 | 215.2147 | 7.9087 | 270.5478 | 165.9992
4.4152 | 332.107 | 20.924 | 215.5718 | 7.9068 | 270.923 | 166.0535
4.4177 | 332.1445 | 20.6882 | 215.8201 | 7.9033 | 271.1776 | 166.0723
4.4201 | 332.3004 | 20.4077 | 216.1526 | 7.9024 | 271.536 | 166.1502
4.4227 | 332.4795 | 20.6201 | 215.9999 | 7.9018 | 271.4131 | 166.2397
4.4253 | 332.5877 | 20.2835 | 216.3726 | 7.8997 | 271.8039 | 166.2939
4.4279 | 332.7667 | 20.2601 | 216.4556 | 7.8991 | 271.9168 | 166.3834
4.4304 | 332.8276 | 20.4266 | 216.3094 | 7.896 | 271.7807 | 166.4138
4.4329 | 332.8648 | 20.1651 | 216.5833 | 7.8923 | 272.0608 | 166.4324
4.4354 | 332.9731 | 20.035 | 216.7495 | 7.8903 | 272.245 | 166.4865
4.438 | 333.0813 | 20.2078 | 216.6128 | 7.8882 | 272.1264 | 166.5407
4.4404 | 333.1188 | 20.4815 | 216.3516 | 7.8847 | 271.8714 | 166.5594
4.443 | 333.2507 | 20.1628 | 216.7143 | 7.8832 | 272.2561 | 166.6254
4.4455 | 333.3116 | 19.7622 | 217.1352 | 7.8801 | 272.6871 | 166.6558
4.4479 | 333.3494 | 19.8059 | 217.1041 | 7.8767 | 272.6623 | 166.6747
4.4503 | 333.4815 | 19.7784 | 217.1756 | 7.8753 | 272.7559 | 166.7408
4.4529 | 333.6134 | 19.8284 | 217.1696 | 7.8738 | 272.7718 | 166.8067
4.4553 | 333.6982 | 20.1336 | 216.8926 | 7.8714 | 272.509 | 166.8491
4.4578 | 333.7593 | 19.931 | 217.1156 | 7.8684 | 272.7422 | 166.8797
4.4602 | 333.9152 | 20.0174 | 217.0812 | 7.8676 | 272.7337 | 166.9576
4.4627 | 334.0236 | 19.8945 | 217.2402 | 7.8657 | 272.9108 | 167.0118
4.4651 | 334.0611 | 19.8685 | 217.2787 | 7.8622 | 272.9555 | 167.0305
4.4676 | 334.0985 | 19.9747 | 217.185 | 7.8587 | 272.8681 | 167.0493
4.4701 | 334.1357 | 20.0683 | 217.1038 | 7.8551 | 272.793 | 167.0678
4.4726 | 334.1968 | 19.724 | 217.4684 | 7.8521 | 273.1679 | 167.0984
4.4751 | 334.2813 | 19.8486 | 217.372 | 7.8496 | 273.0855 | 167.1406
4.4775 | 334.2717 | 19.7483 | 217.4691 | 7.8452 | 273.181 | 167.1358
4.48 | 334.3798 | 19.683 | 217.5704 | 7.8432 | 273.3004 | 167.1899
4.4825 | 334.5593 | 19.8932 | 217.4201 | 7.8429 | 273.1799 | 167.2796
4.4851 | 334.6908 | 19.7402 | 217.6169 | 7.8413 | 273.3987 | 167.3454
4.4876 | 334.7515 | 19.5686 | 217.8087 | 7.8382 | 273.6007 | 167.3758
4.4901 | 334.86 | 19.3841 | 218.0294 | 7.8363 | 273.8394 | 167.43
4.4925 | 334.874 | 19.0249 | 218.3933 | 7.8325 | 274.2056 | 167.437
4.4948 | 335.0064 | 19.1442 | 218.3181 | 7.8313 | 274.1525 | 167.5032
4.4973 | 335.0674 | 19.0668 | 218.4158 | 7.8283 | 274.2604 | 167.5337
4.4997 | 335.1285 | 19.4093 | 218.0937 | 7.8254 | 273.9484 | 167.5642
4.5023 | 335.2602 | 19.3877 | 218.1592 | 7.824 | 274.0359 | 167.6301
4.5047 | 335.345 | 19.1968 | 218.3784 | 7.8216 | 274.2692 | 167.6725
4.5072 | 335.4297 | 19.0331 | 218.5703 | 7.8192 | 274.4752 | 167.7148
4.5097 | 335.5614 | 19.0159 | 218.6314 | 7.8177 | 274.5583 | 167.7807
4.5122 | 335.7641 | 18.9831 | 218.7318 | 7.8178 | 274.6924 | 167.882
4.5148 | 335.8721 | 19.3868 | 218.3641 | 7.8158 | 274.3428 | 167.9361
4.5173 | 336.0275 | 19.0663 | 218.7364 | 7.8149 | 274.741 | 168.0138
4.5199 | 336.1826 | 19.0721 | 218.7823 | 7.8138 | 274.8127 | 168.0913
4.5225 | 336.2667 | 18.4793 | 219.4031 | 7.8112 | 275.4475 | 168.1333
4.525 | 336.3274 | 18.7589 | 219.1437 | 7.8082 | 275.1983 | 168.1637
4.5276 | 336.4115 | 18.749 | 219.1817 | 7.8056 | 275.2502 | 168.2057
4.5302 | 336.4722 | 19.0114 | 218.9395 | 7.8025 | 275.0182 | 168.2361
4.5327 | 336.5802 | 18.3907 | 219.5962 | 7.8006 | 275.6929 | 168.2901
4.5352 | 336.6645 | 18.7215 | 219.2935 | 7.7981 | 275.4043 | 168.3323
4.5378 | 336.7016 | 18.5036 | 219.5238 | 7.7946 | 275.6407 | 168.3508
4.5401 | 336.8338 | 18.5311 | 219.5403 | 7.7934 | 275.6793 | 168.4169
4.5427 | 337.0834 | 18.4204 | 219.7342 | 7.7944 | 275.9148 | 168.5417
4.5452 | 337.239 | 18.0613 | 220.1452 | 7.7936 | 276.3517 | 168.6195
4.5476 | 337.3473 | 17.9712 | 220.2714 | 7.7918 | 276.4959 | 168.6736
4.5502 | 337.4786 | 18.3465 | 219.9399 | 7.7902 | 276.1863 | 168.7393
4.5526 | 337.5635 | 18.1427 | 220.172 | 7.788 | 276.4325 | 168.7817
4.5551 | 337.6481 | 17.7781 | 220.5648 | 7.7857 | 276.8394 | 168.824
4.5575 | 337.7327 | 17.7195 | 220.6516 | 7.7833 | 276.9403 | 168.8663
4.56 | 337.7227 | 17.8906 | 220.4771 | 7.7789 | 276.7642 | 168.8613
4.5624 | 337.7366 | 17.9667 | 220.4057 | 7.7751 | 276.6951 | 168.8683
4.5648 | 337.7739 | 17.8375 | 220.5473 | 7.7718 | 276.843 | 168.887
4.5672 | 337.7882 | 17.7834 | 220.6062 | 7.7682 | 276.9042 | 168.8941
4.5695 | 337.8494 | 17.6462 | 220.7638 | 7.7654 | 277.072 | 168.9247
4.5719 | 337.9346 | 17.5233 | 220.9151 | 7.7634 | 277.2375 | 168.9673
4.5743 | 337.9955 | 17.368 | 221.0907 | 7.7605 | 277.4233 | 168.9978
4.5768 | 338.1274 | 17.7376 | 220.765 | 7.7593 | 277.1196 | 169.0637
4.5791 | 338.2358 | 17.6426 | 220.8962 | 7.7576 | 277.2688 | 169.1179
4.5815 | 338.3207 | 17.7687 | 220.7984 | 7.7554 | 277.1851 | 169.1603
4.5839 | 338.3819 | 17.7056 | 220.8819 | 7.7527 | 277.2789 | 169.191
4.5863 | 338.514 | 17.3311 | 221.3004 | 7.7516 | 277.7194 | 169.257
4.5888 | 338.5513 | 17.5094 | 221.1345 | 7.7482 | 277.5597 | 169.2756
4.5911 | 338.6598 | 17.2132 | 221.4669 | 7.7466 | 277.9102 | 169.3299
4.5936 | 338.7679 | 17.5809 | 221.1352 | 7.7448 | 277.5966 | 169.384
4.5959 | 338.8058 | 17.4859 | 221.2429 | 7.7417 | 277.7105 | 169.4029
4.5984 | 338.9609 | 17.2586 | 221.5219 | 7.7408 | 278.0154 | 169.4805
4.6009 | 339.14 | 17.3306 | 221.5096 | 7.7406 | 278.0329 | 169.57
4.6034 | 339.2714 | 17.5413 | 221.3427 | 7.7392 | 277.8879 | 169.6357
4.6058 | 339.3562 | 16.8697 | 222.0425 | 7.737 | 278.6019 | 169.6781
4.6083 | 339.4877 | 17.0246 | 221.9315 | 7.7356 | 278.5128 | 169.7439
4.6109 | 339.6192 | 17.2608 | 221.7391 | 7.7342 | 278.3423 | 169.8096
4.6133 | 339.6564 | 16.7306 | 222.2817 | 7.7309 | 278.8911 | 169.8282
4.6159 | 339.8351 | 17.0881 | 221.9838 | 7.7306 | 278.623 | 169.9176
4.6184 | 339.8957 | 16.9652 | 222.1269 | 7.7276 | 278.7761 | 169.9478
4.6208 | 339.9092 | 16.9625 | 222.1341 | 7.7238 | 278.7856 | 169.9546
4.6233 | 339.9701 | 17.1326 | 221.9843 | 7.721 | 278.6459 | 169.985
4.6258 | 339.9833 | 16.7009 | 222.4204 | 7.7171 | 279.0843 | 169.9917
4.6283 | 340.1148 | 16.4543 | 222.7108 | 7.7157 | 279.3966 | 170.0574
4.631 | 340.175 | 16.2477 | 222.9375 | 7.7127 | 279.6333 | 170.0875
4.6336 | 340.3297 | 16.4745 | 222.7622 | 7.7117 | 279.4839 | 170.1649
4.6362 | 340.5078 | 16.6221 | 222.674 | 7.7111 | 279.4253 | 170.2539
4.6388 | 340.6625 | 16.2193 | 223.1284 | 7.7101 | 279.9055 | 170.3313
4.6414 | 340.77 | 16.5627 | 222.8208 | 7.7081 | 279.6158 | 170.385
4.6439 | 340.8544 | 16.4601 | 222.9515 | 7.7058 | 279.7606 | 170.4272
4.6464 | 341.0094 | 16.5807 | 222.8826 | 7.705 | 279.7175 | 170.5047
4.6488 | 341.0941 | 16.2859 | 223.2056 | 7.7029 | 280.0546 | 170.547
4.6513 | 341.1313 | 16.448 | 223.0559 | 7.6996 | 279.9111 | 170.5656
4.6538 | 341.2626 | 16.4178 | 223.1299 | 7.6982 | 280.007 | 170.6313
4.6562 | 341.3237 | 16.2337 | 223.3344 | 7.6956 | 280.2216 | 170.6618
4.6585 | 341.4084 | 16.3908 | 223.2055 | 7.6935 | 280.1069 | 170.7042
4.661 | 341.4928 | 16.1067 | 223.5177 | 7.6912 | 280.4332 | 170.7464
4.6635 | 341.5299 | 16.0433 | 223.5935 | 7.688 | 280.5151 | 170.7649
4.6659 | 341.5907 | 16.1045 | 223.5526 | 7.6852 | 280.4843 | 170.7953
4.6684 | 341.6511 | 16.0608 | 223.6164 | 7.6824 | 280.5583 | 170.8256
4.6709 | 341.6882 | 16.3773 | 223.3123 | 7.6791 | 280.2603 | 170.8441
4.6735 | 341.772 | 16.3273 | 223.3902 | 7.6766 | 280.3522 | 170.886
4.676 | 341.9033 | 16.0654 | 223.6959 | 7.6753 | 280.6798 | 170.9517
4.6786 | 341.9165 | 16.2121 | 223.5536 | 7.6714 | 280.5397 | 170.9583
4.681 | 341.9773 | 16.0024 | 223.7835 | 7.6687 | 280.7797 | 170.9886
4.6836 | 342.1082 | 16.0676 | 223.762 | 7.6672 | 280.78 | 171.0541
4.6861 | 342.0981 | 16.1802 | 223.646 | 7.663 | 280.6624 | 171.0491
4.6885 | 342.2533 | 16.0491 | 223.8288 | 7.6623 | 280.8711 | 171.1267
4.691 | 342.4557 | 15.3019 | 224.6435 | 7.6626 | 281.7195 | 171.2279
4.6936 | 342.563 | 15.4604 | 224.5208 | 7.6606 | 281.6146 | 171.2815
4.6961 | 342.5998 | 15.5229 | 224.4705 | 7.6573 | 281.5705 | 171.2999
4.6986 | 342.7075 | 15.342 | 224.6873 | 7.6555 | 281.8052 | 171.3537
4.7012 | 342.7676 | 15.2186 | 224.8308 | 7.6525 | 281.9587 | 171.3838
4.7038 | 342.8516 | 15.1075 | 224.9699 | 7.6502 | 282.1118 | 171.4258
4.7064 | 342.9825 | 15.2461 | 224.8749 | 7.6487 | 282.0387 | 171.4913
4.709 | 343.0426 | 15.1651 | 224.9759 | 7.6458 | 282.1497 | 171.5213
4.7115 | 343.103 | 15.2722 | 224.889 | 7.643 | 282.0728 | 171.5515
4.714 | 343.2106 | 14.8374 | 225.3596 | 7.6411 | 282.5614 | 171.6053
4.7167 | 343.2703 | 15.0886 | 225.1283 | 7.6381 | 282.3401 | 171.6352
4.7192 | 343.3543 | 15.0566 | 225.1883 | 7.6358 | 282.4141 | 171.6772
4.7218 | 343.5324 | 14.7767 | 225.5276 | 7.6353 | 282.783 | 171.7662
4.7245 | 343.6866 | 14.8729 | 225.4828 | 7.6343 | 282.7639 | 171.8433
4.7271 | 343.7939 | 14.7762 | 225.6153 | 7.6323 | 282.9142 | 171.8969
4.7296 | 343.9014 | 14.7649 | 225.6624 | 7.6305 | 282.9793 | 171.9507
4.7322 | 343.8909 | 14.9076 | 225.5162 | 7.6262 | 282.8314 | 171.9455
4.7346 | 343.9047 | 14.7074 | 225.721 | 7.6227 | 283.0384 | 171.9523
4.7371 | 344.0594 | 14.6961 | 225.7839 | 7.6219 | 283.1271 | 172.0297
4.7396 | 344.1198 | 14.6817 | 225.8184 | 7.6191 | 283.1717 | 172.0599
4.7421 | 344.1565 | 14.8108 | 225.7015 | 7.6158 | 283.0609 | 172.0782
4.7447 | 344.1932 | 14.8064 | 225.7182 | 7.6125 | 283.0837 | 172.0966
4.7471 | 344.183 | 14.633 | 225.8882 | 7.6084 | 283.252 | 172.0915
4.7496 | 344.2673 | 14.8473 | 225.702 | 7.6062 | 283.0798 | 172.1336
4.7522 | 344.3981 | 14.7987 | 225.7942 | 7.6048 | 283.1938 | 172.199
4.7547 | 344.5292 | 14.3418 | 226.2948 | 7.6035 | 283.7163 | 172.2646
4.7572 | 344.6131 | 14.4648 | 226.1997 | 7.6012 | 283.6352 | 172.3065
4.7598 | 344.697 | 14.5773 | 226.1152 | 7.599 | 283.5647 | 172.3485
4.7622 | 344.7576 | 14.4899 | 226.2228 | 7.5963 | 283.6824 | 172.3788
4.7647 | 344.7946 | 14.7051 | 226.0199 | 7.5932 | 283.4857 | 172.3973
4.7671 | 344.8554 | 14.2117 | 226.5336 | 7.5906 | 284.0095 | 172.4277
4.7695 | 344.8452 | 14.6097 | 226.1322 | 7.5865 | 283.6064 | 172.4226
4.7719 | 344.9297 | 14.4021 | 226.368 | 7.5845 | 283.8563 | 172.4649
4.7744 | 345.0139 | 14.3981 | 226.4 | 7.5824 | 283.9023 | 172.5069
4.7769 | 345.1214 | 14.3724 | 226.4616 | 7.5806 | 283.9818 | 172.5607
4.7793 | 345.2058 | 14.7775 | 226.0846 | 7.5786 | 283.6189 | 172.6029
4.7818 | 345.3369 | 14.3621 | 226.5437 | 7.5773 | 284.0998 | 172.6684
4.7843 | 345.5154 | 14.1506 | 226.8147 | 7.5772 | 284.4006 | 172.7577
4.7868 | 345.5992 | 14.1059 | 226.8873 | 7.5749 | 284.4872 | 172.7996
4.7892 | 345.7072 | 14.2545 | 226.7747 | 7.5734 | 284.3926 | 172.8536
4.7916 | 345.7917 | 13.803 | 227.2544 | 7.5714 | 284.8863 | 172.8958
4.7941 | 345.8047 | 14.1141 | 226.9476 | 7.5677 | 284.5818 | 172.9024
4.7965 | 345.9599 | 13.6248 | 227.4887 | 7.5671 | 285.1487 | 172.98
4.799 | 345.973 | 13.9417 | 227.1761 | 7.5634 | 284.8383 | 172.9865
4.8014 | 346.0338 | 13.5658 | 227.5723 | 7.5609 | 285.2446 | 173.0169
4.8039 | 346.1648 | 13.3633 | 227.8185 | 7.5597 | 285.5126 | 173.0824
4.8064 | 346.2722 | 13.2543 | 227.9633 | 7.5579 | 285.6753 | 173.1361
4.809 | 346.3088 | 13.28 | 227.9498 | 7.5547 | 285.6679 | 173.1544
4.8116 | 346.4863 | 13.5892 | 227.6997 | 7.5542 | 285.4475 | 173.2432
4.8142 | 346.617 | 13.3844 | 227.9481 | 7.5529 | 285.7176 | 173.3085
4.8169 | 346.7473 | 13.3497 | 228.0262 | 7.5514 | 285.8175 | 173.3737
4.8195 | 346.8544 | 13.28 | 228.1316 | 7.5495 | 285.9407 | 173.4272
4.8222 | 346.9611 | 13.4826 | 227.9646 | 7.5475 | 285.7915 | 173.4806
4.8248 | 347.0446 | 13.5127 | 227.9623 | 7.5452 | 285.8031 | 173.5223
4.8273 | 347.1519 | 13.4614 | 228.0494 | 7.5435 | 285.9081 | 173.576
4.8299 | 347.2118 | 13.1774 | 228.3534 | 7.5407 | 286.222 | 173.6059
4.8325 | 347.2717 | 13.2715 | 228.2792 | 7.5378 | 286.1578 | 173.6358
4.8351 | 347.3551 | 13.4245 | 228.154 | 7.5355 | 286.0465 | 173.6775
4.8377 | 347.3445 | 13.2759 | 228.2991 | 7.5313 | 286.1899 | 173.6723
4.84 | 347.311 | 13.0221 | 228.5417 | 7.5269 | 286.4269 | 173.6555
4.8426 | 347.3947 | 13.1706 | 228.4211 | 7.5247 | 286.3203 | 173.6974
4.8452 | 347.4781 | 13.0932 | 228.5263 | 7.5224 | 286.4394 | 173.7391
4.8478 | 347.5613 | 13.2593 | 228.388 | 7.52 | 286.3148 | 173.7806
4.8504 | 347.7154 | 13.3169 | 228.3817 | 7.5191 | 286.3343 | 173.8577
4.8531 | 347.7985 | 12.7286 | 228.9977 | 7.5167 | 286.9642 | 173.8993
4.8558 | 347.858 | 12.738 | 229.0082 | 7.5138 | 286.9845 | 173.929
4.8585 | 347.8704 | 12.9217 | 228.8286 | 7.5099 | 286.807 | 173.9352
4.8609 | 347.9544 | 12.508 | 229.2703 | 7.5078 | 287.2627 | 173.9772
4.8634 | 347.991 | 12.8235 | 228.967 | 7.5047 | 286.9655 | 173.9955
4.866 | 348.0747 | 12.6669 | 229.1515 | 7.5025 | 287.1639 | 174.0373
4.8685 | 348.1348 | 12.5215 | 229.3169 | 7.4999 | 287.3394 | 174.0674
4.871 | 348.1716 | 12.4635 | 229.3872 | 7.4968 | 287.4158 | 174.0858
4.8735 | 348.2789 | 12.2029 | 229.6836 | 7.4951 | 287.73 | 174.1394
4.876 | 348.4097 | 12.576 | 229.3541 | 7.4939 | 287.4223 | 174.2048
4.8786 | 348.493 | 12.2997 | 229.6581 | 7.4916 | 287.7403 | 174.2465
4.8811 | 348.5767 | 12.4081 | 229.5776 | 7.4895 | 287.6737 | 174.2883
4.8837 | 348.6839 | 12.3581 | 229.6634 | 7.4878 | 287.7774 | 174.342
4.8862 | 348.7911 | 12.5787 | 229.4785 | 7.4861 | 287.6104 | 174.3956
4.8887 | 348.9455 | 12.0643 | 230.0444 | 7.4854 | 288.2019 | 174.4727
4.8913 | 349.0052 | 12.206 | 229.9226 | 7.4826 | 288.0901 | 174.5026
4.8938 | 348.9478 | 12.0719 | 230.0375 | 7.4777 | 288.1955 | 174.4739
4.8963 | 349.0314 | 12.0246 | 230.1127 | 7.4756 | 288.2846 | 174.5157
4.8988 | 349.115 | 12.0687 | 230.0965 | 7.4734 | 288.2823 | 174.5575
4.9013 | 349.199 | 12.0854 | 230.1078 | 7.4714 | 288.3076 | 174.5995
4.9038 | 349.3771 | 11.8837 | 230.3688 | 7.4713 | 288.5984 | 174.6886
4.9062 | 349.5317 | 11.8337 | 230.4704 | 7.4707 | 288.7257 | 174.7659
4.9087 | 349.6153 | 12.0331 | 230.2988 | 7.4685 | 288.5681 | 174.8077
4.9112 | 349.7463 | 11.7775 | 230.5981 | 7.4675 | 288.8892 | 174.8732
4.9137 | 349.8302 | 11.7739 | 230.6297 | 7.4654 | 288.9347 | 174.9151
4.916 | 349.9144 | 11.6393 | 230.7923 | 7.4635 | 289.1114 | 174.9572
4.9184 | 350.0222 | 12.0799 | 230.3877 | 7.4621 | 288.7247 | 175.0111
4.9209 | 350.106 | 11.9107 | 230.5848 | 7.4601 | 288.9358 | 175.053
4.9233 | 350.1667 | 12.0034 | 230.5123 | 7.4577 | 288.8734 | 175.0833
4.9256 | 350.2037 | 11.9368 | 230.5913 | 7.4548 | 288.9586 | 175.1019
4.9281 | 350.2876 | 11.958 | 230.598 | 7.4528 | 288.9793 | 175.1438
4.9306 | 350.2769 | 12.0728 | 230.4797 | 7.4488 | 288.8592 | 175.1385
4.9331 | 350.3608 | 11.5362 | 231.0442 | 7.4468 | 289.4377 | 175.1804
4.9356 | 350.4444 | 11.4309 | 231.1774 | 7.4447 | 289.5848 | 175.2222
4.9381 | 350.5753 | 11.4466 | 231.2053 | 7.4436 | 289.6346 | 175.2877
4.9405 | 350.612 | 11.5925 | 231.0717 | 7.4407 | 289.507 | 175.306
4.9431 | 350.6956 | 11.9656 | 230.7264 | 7.4385 | 289.1757 | 175.3478
4.9456 | 350.732 | 11.9458 | 230.7584 | 7.4355 | 289.2137 | 175.366
4.948 | 350.7923 | 11.7833 | 230.941 | 7.433 | 289.4063 | 175.3961
4.9506 | 350.8523 | 11.9652 | 230.7791 | 7.4304 | 289.2544 | 175.4261
4.953 | 350.9125 | 11.3849 | 231.3794 | 7.4279 | 289.8649 | 175.4563
4.9555 | 350.9728 | 11.7563 | 231.0281 | 7.4255 | 289.5236 | 175.4864
4.958 | 351.0799 | 11.4052 | 231.4149 | 7.4238 | 289.9282 | 175.5399
4.9605 | 351.1166 | 11.2909 | 231.5415 | 7.4209 | 290.0609 | 175.5583
4.963 | 351.2472 | 11.1658 | 231.7101 | 7.4198 | 290.2513 | 175.6236
4.9656 | 351.3774 | 11.0559 | 231.8634 | 7.4185 | 290.4263 | 175.6887
4.9682 | 351.4606 | 10.7538 | 232.1932 | 7.4163 | 290.77 | 175.7303
4.9707 | 351.4499 | 10.5509 | 232.3926 | 7.4123 | 290.9676 | 175.725
4.9733 | 351.5334 | 10.5135 | 232.4578 | 7.4102 | 291.0467 | 175.7667
4.9758 | 351.5227 | 10.4438 | 232.5239 | 7.4062 | 291.1111 | 175.7614
4.9783 | 351.6297 | 10.6247 | 232.3787 | 7.4046 | 290.9837 | 175.8149
4.9808 | 351.6897 | 10.6346 | 232.3888 | 7.4021 | 291.0037 | 175.8448
4.9834 | 351.7964 | 10.6908 | 232.3682 | 7.4003 | 291.0009 | 175.8982
4.9859 | 351.8801 | 10.8227 | 232.2642 | 7.3984 | 290.9109 | 175.9401
4.9885 | 351.9868 | 10.681 | 232.4414 | 7.3967 | 291.1059 | 175.9934
4.991 | 352.047 | 10.5666 | 232.5759 | 7.3942 | 291.2504 | 176.0235
4.9934 | 352.2014 | 10.5761 | 232.6179 | 7.3937 | 291.3181 | 176.1007
4.996 | 352.4257 | 10.4429 | 232.8258 | 7.3943 | 291.5635 | 176.2129
4.9985 | 352.5327 | 10.4091 | 232.8953 | 7.3927 | 291.6507 | 176.2663
5.001 | 352.6399 | 10.1139 | 233.2262 | 7.3912 | 291.9996 | 176.32
5.0035 | 352.8175 | 10.5514 | 232.8479 | 7.391 | 291.6509 | 176.4088
5.0061 | 352.9244 | 10.4469 | 232.9881 | 7.3894 | 291.8088 | 176.4622
5.0086 | 352.9608 | 10.573 | 232.8741 | 7.3864 | 291.7009 | 176.4804
5.0111 | 352.9971 | 10.6778 | 232.7814 | 7.3834 | 291.6143 | 176.4986
5.0136 | 353.057 | 10.5644 | 232.9148 | 7.3809 | 291.7576 | 176.5285
5.016 | 353.0468 | 10.6287 | 232.8471 | 7.3772 | 291.6882 | 176.5234
5.0186 | 353.0832 | 10.4357 | 233.0522 | 7.3742 | 291.8994 | 176.5416
5.0209 | 353.1201 | 10.4393 | 233.0609 | 7.3714 | 291.9142 | 176.56
5.0235 | 353.2505 | 9.7478 | 233.7959 | 7.3703 | 292.671 | 176.6253
5.0259 | 353.4283 | 9.9234 | 233.6795 | 7.3703 | 292.5843 | 176.7142
5.0285 | 353.4882 | 9.8856 | 233.7373 | 7.3677 | 292.652 | 176.7441
5.0309 | 353.5954 | 10.1386 | 233.52 | 7.3663 | 292.4526 | 176.7977
5.0334 | 353.6317 | 9.7433 | 233.9274 | 7.3633 | 292.866 | 176.8158
5.0359 | 353.6683 | 9.4094 | 234.2735 | 7.3604 | 293.2182 | 176.8341
5.0383 | 353.7522 | 9.6741 | 234.0368 | 7.3586 | 292.9955 | 176.8761
5.0407 | 353.8127 | 9.4062 | 234.3249 | 7.3563 | 293.2936 | 176.9063
5.043 | 353.8499 | 9.2878 | 234.4557 | 7.3537 | 293.4306 | 176.9249
5.0454 | 353.91 | 9.1222 | 234.6413 | 7.3513 | 293.6263 | 176.955
5.0478 | 353.9234 | 9.3089 | 235.4591 | 7.3481 | 294.4463 | 176.9617
5.0502 | 353.9367 | 9.3981 | 234.3743 | 7.3449 | 293.3638 | 176.9684
5.0527 | 353.9969 | 9.2635 | 234.529 | 7.3425 | 293.5284 | 176.9984
5.0552 | 354.1037 | 8.9295 | 234.8986 | 7.341 | 293.9158 | 177.0518
5.0576 | 354.1873 | 9.0691 | 234.7868 | 7.339 | 293.8181 | 177.0937
5.0601 | 354.2709 | 8.7688 | 235.115 | 7.3371 | 294.1602 | 177.1355
5.0626 | 354.3781 | 8.7922 | 235.1273 | 7.3357 | 294.1903 | 177.189
5.0649 | 354.462 | 8.7715 | 235.176 | 7.3339 | 294.253 | 177.231
5.0673 | 354.4518 | 9.2239 | 234.7202 | 7.3302 | 293.7955 | 177.2259
5.0697 | 354.5592 | 9.1438 | 234.8361 | 7.3289 | 293.9293 | 177.2796
5.0721 | 354.5491 | 9.0457 | 234.9308 | 7.3253 | 294.0223 | 177.2745
5.0745 | 354.6095 | 8.7981 | 235.1986 | 7.323 | 294.3001 | 177.3047
5.0769 | 354.7169 | 8.6694 | 235.3631 | 7.3217 | 294.4825 | 177.3584
5.0792 | 354.6832 | 8.7234 | 235.2978 | 7.3176 | 294.4117 | 177.3416
5.0817 | 354.7668 | 8.6864 | 235.3627 | 7.3157 | 294.4905 | 177.3834
5.0842 | 354.8974 | 7.901 | 236.1916 | 7.3147 | 295.3412 | 177.4487
5.0868 | 355.0274 | 8.0635 | 236.0725 | 7.3136 | 295.2437 | 177.5137
5.0894 | 355.0868 | 8.4114 | 235.7444 | 7.311 | 294.9255 | 177.5434
5.0919 | 355.1936 | 8.2936 | 235.8978 | 7.3094 | 295.0967 | 177.5968
5.0945 | 355.206 | 8.1994 | 235.9961 | 7.306 | 295.1971 | 177.603
5.097 | 355.2657 | 8.3656 | 235.8498 | 7.3035 | 295.0607 | 177.6328
5.0996 | 355.3959 | 8.2661 | 235.9927 | 7.3024 | 295.2254 | 177.698
5.1021 | 355.5027 | 8.0586 | 236.2358 | 7.3009 | 295.4862 | 177.7513
5.1046 | 355.5624 | 8.244 | 236.0703 | 7.2985 | 295.3307 | 177.7812
5.1072 | 355.6688 | 8.1684 | 236.1814 | 7.2968 | 295.4595 | 177.8344
5.1097 | 355.6348 | 7.9452 | 236.3932 | 7.2927 | 295.6657 | 177.8174
5.1122 | 355.718 | 7.9914 | 236.3748 | 7.2907 | 295.6611 | 177.859
5.1148 | 355.8949 | 7.9762 | 236.4489 | 7.2904 | 295.7648 | 177.9475
5.1173 | 356.0017 | 7.9735 | 236.4872 | 7.2889 | 295.8208 | 178.0008
5.1199 | 356.1319 | 7.6958 | 236.8083 | 7.2879 | 296.1636 | 178.0659
5.1224 | 356.2386 | 7.5153 | 237.0244 | 7.2863 | 296.3975 | 178.1193
5.1251 | 356.3446 | 7.5908 | 236.9842 | 7.2846 | 296.375 | 178.1723
5.1276 | 356.3808 | 7.4432 | 237.1439 | 7.2817 | 296.5407 | 178.1904
5.1302 | 356.4402 | 7.8713 | 236.7356 | 7.2792 | 296.1423 | 178.2201
5.1326 | 356.4296 | 7.567 | 237.0364 | 7.2755 | 296.4413 | 178.2148
5.1352 | 356.4658 | 7.5796 | 237.0358 | 7.2726 | 296.4468 | 178.2329
5.1377 | 356.6195 | 7.7579 | 236.9088 | 7.272 | 296.3453 | 178.3097
5.1402 | 356.5851 | 7.8551 | 236.8001 | 7.2678 | 296.231 | 178.2926
5.1427 | 356.6216 | 7.7709 | 236.8965 | 7.265 | 296.3334 | 178.3108
5.1452 | 356.7987 | 7.7557 | 236.9707 | 7.2649 | 296.4372 | 178.3994
5.1478 | 356.9521 | 7.6948 | 237.0827 | 7.2642 | 296.5747 | 178.476
5.1503 | 357.0822 | 7.0035 | 237.8174 | 7.2632 | 297.3311 | 178.5411
5.153 | 357.1882 | 7.5639 | 237.2923 | 7.2615 | 296.8237 | 178.5941
5.1555 | 357.1541 | 7.4176 | 237.4273 | 7.2573 | 296.953 | 178.5771
5.1579 | 357.1436 | 6.7541 | 238.0873 | 7.2537 | 297.6112 | 178.5718
5.1604 | 357.2035 | 7.0755 | 237.7858 | 7.2514 | 297.3198 | 178.6018
5.1628 | 357.2635 | 7.2861 | 237.5952 | 7.2491 | 297.1391 | 178.6317
5.1654 | 357.2761 | 7.0255 | 237.86 | 7.2458 | 297.406 | 178.638
5.1679 | 357.3592 | 6.9499 | 237.9633 | 7.2439 | 297.5232 | 178.6796
5.1704 | 357.3953 | 6.8788 | 238.0465 | 7.241 | 297.6124 | 178.6977
5.1729 | 357.4787 | 7.0484 | 237.9047 | 7.2392 | 297.4845 | 178.7394
5.1756 | 357.6317 | 7.206 | 237.7981 | 7.2384 | 297.4033 | 178.8158
5.1781 | 357.6913 | 7.2528 | 237.7711 | 7.236 | 297.3863 | 178.8456
5.1807 | 357.7975 | 7.1971 | 237.8622 | 7.2344 | 297.4952 | 178.8988
5.1832 | 357.9511 | 6.7906 | 238.3199 | 7.2339 | 297.9784 | 178.9755
5.1857 | 357.9872 | 6.8455 | 238.2771 | 7.231 | 297.9416 | 178.9936
5.1883 | 358.0233 | 6.9814 | 238.1532 | 7.2282 | 297.8237 | 179.0116
5.1908 | 358.0828 | 6.9121 | 238.2423 | 7.2258 | 297.9228 | 179.0414
5.1933 | 358.1659 | 6.7068 | 238.4753 | 7.2239 | 298.1696 | 179.0829
5.1958 | 358.2258 | 6.7019 | 238.5002 | 7.2217 | 298.2045 | 179.1129
5.1983 | 358.3558 | 6.696 | 238.5494 | 7.2206 | 298.2754 | 179.1779
5.2007 | 358.369 | 6.3917 | 238.8581 | 7.2176 | 298.5863 | 179.1845
5.2032 | 358.4054 | 6.1788 | 239.0832 | 7.2149 | 298.8174 | 179.2027
5.2058 | 358.5821 | 6.6073 | 238.7136 | 7.2147 | 298.4772 | 179.291
5.2084 | 358.7819 | 6.4422 | 238.9453 | 7.2148 | 298.7422 | 179.3909
5.211 | 358.9116 | 6.606 | 238.8247 | 7.2137 | 298.6433 | 179.4558
5.2136 | 359.1821 | 6.3368 | 239.1841 | 7.2153 | 299.0478 | 179.5911
5.2162 | 359.2182 | 5.9718 | 239.5611 | 7.2125 | 299.4308 | 179.6091
5.2187 | 359.2542 | 6.2387 | 239.3062 | 7.2097 | 299.1819 | 179.6271
5.2211 | 359.361 | 6.24 | 239.3405 | 7.2083 | 299.234 | 179.6805
5.2235 | 359.3742 | 6.259 | 239.3259 | 7.2053 | 299.2216 | 179.6871
5.2258 | 359.3407 | 6.34 | 239.2337 | 7.2015 | 299.1238 | 179.6703
5.2282 | 359.4243 | 5.839 | 239.7626 | 7.1998 | 299.6667 | 179.7122
5.2308 | 359.4838 | 6.1064 | 239.515 | 7.1974 | 299.429 | 179.7419
5.2331 | 359.4973 | 6.2608 | 239.3651 | 7.1945 | 299.2813 | 179.7486
5.2354 | 359.6278 | 6.3076 | 239.3618 | 7.1937 | 299.2998 | 179.8139
5.2379 | 359.7581 | 6.3229 | 239.39 | 7.1928 | 299.3496 | 179.879
5.2405 | 359.8173 | 6.1361 | 239.5965 | 7.1904 | 299.566 | 179.9086
5.243 | 359.9944 | 6.0046 | 239.787 | 7.1904 | 299.7861 | 179.9972
5.2455 | 360.0539 | 5.9012 | 239.9103 | 7.1881 | 299.9193 | 180.027
5.248 | 360.0429 | 5.7818 | 240.026 | 7.1844 | 300.0332 | 180.0215
5.2504 | 360.103 | 5.722 | 240.1058 | 7.1823 | 300.123 | 180.0515
5.2529 | 360.1159 | 6.1141 | 239.718 | 7.1792 | 299.7373 | 180.0579
5.2552 | 360.176 | 5.7062 | 240.146 | 7.1771 | 300.1753 | 180.088
5.2576 | 360.2595 | 5.862 | 240.018 | 7.1754 | 300.0613 | 180.1298
5.2601 | 360.2254 | 5.6126 | 240.256 | 7.1714 | 300.2936 | 180.1127
5.2625 | 360.2385 | 6.0092 | 239.8638 | 7.1684 | 299.9036 | 180.1193
5.2649 | 360.3452 | 6.0154 | 239.8932 | 7.1671 | 299.9507 | 180.1726
5.2675 | 360.4282 | 5.8575 | 240.0787 | 7.1652 | 300.1501 | 180.2141
5.2698 | 360.5117 | 5.4091 | 240.555 | 7.1635 | 300.6403 | 180.2559
5.2724 | 360.6885 | 5.6324 | 240.3906 | 7.1635 | 300.5053 | 180.3442
5.2748 | 360.7485 | 5.2727 | 240.7703 | 7.1614 | 300.8951 | 180.3743
5.2772 | 360.7614 | 4.9847 | 241.0626 | 7.1583 | 301.1895 | 180.3807
5.2797 | 360.915 | 5.063 | 241.0355 | 7.1579 | 301.188 | 180.4575
5.282 | 360.9515 | 4.9653 | 241.1454 | 7.1553 | 301.304 | 180.4758
5.2844 | 360.9646 | 5.1247 | 240.9903 | 7.1523 | 301.1511 | 180.4823
5.2868 | 361.0247 | 5.0058 | 241.1293 | 7.1502 | 301.3 | 180.5123
5.2891 | 361.0146 | 4.9554 | 241.1763 | 7.1469 | 301.3454 | 180.5073
5.2915 | 361.0981 | 5.0868 | 241.0727 | 7.1453 | 301.2558 | 180.5491
5.2938 | 361.2054 | 4.811 | 241.3843 | 7.1442 | 301.5852 | 180.6027
5.2964 | 361.3117 | 4.8204 | 241.4103 | 7.1428 | 301.629 | 180.6559
5.2988 | 361.3949 | 4.5134 | 241.7451 | 7.141 | 301.9776 | 180.6975
5.3014 | 361.5244 | 4.8667 | 241.4349 | 7.14 | 301.689 | 180.7622
5.3039 | 361.6307 | 4.6313 | 241.7058 | 7.1386 | 301.9775 | 180.8153
5.3065 | 361.6666 | 4.4581 | 241.8909 | 7.1359 | 302.1687 | 180.8333
5.3089 | 361.7498 | 4.5498 | 241.827 | 7.1341 | 302.1186 | 180.8749
5.3114 | 361.8094 | 4.2411 | 242.1555 | 7.132 | 302.4571 | 180.9047
5.3139 | 361.8453 | 4.7254 | 241.6832 | 7.1292 | 301.9908 | 180.9227
5.3164 | 361.9985 | 4.526 | 241.9337 | 7.1287 | 302.2668 | 180.9993
5.3189 | 362.0582 | 4.6097 | 241.8699 | 7.1266 | 302.2129 | 181.0291
5.3214 | 362.1179 | 4.4972 | 242.0023 | 7.1244 | 302.3552 | 181.0589
5.3239 | 362.2476 | 4.2113 | 242.3314 | 7.1234 | 302.706 | 181.1238
5.3263 | 362.3307 | 4.5337 | 242.0367 | 7.1217 | 302.4252 | 181.1654
5.3289 | 362.3901 | 4.4725 | 242.1177 | 7.1194 | 302.516 | 181.195
5.3313 | 362.4497 | 4.6219 | 241.9882 | 7.1173 | 302.3965 | 181.2249
5.3338 | 362.4859 | 4.4828 | 242.1393 | 7.1147 | 302.5537 | 181.243
5.3362 | 362.5456 | 4.3072 | 242.3348 | 7.1125 | 302.7591 | 181.2728
5.3387 | 362.6052 | 4.2343 | 242.4276 | 7.1104 | 302.8618 | 181.3026
5.3411 | 362.5948 | 4.4607 | 242.1977 | 7.107 | 302.6302 | 181.2974
5.3435 | 362.5841 | 4.7884 | 241.8665 | 7.1035 | 302.2971 | 181.292
5.346 | 362.6437 | 4.2586 | 242.4161 | 7.1014 | 302.8568 | 181.3219
5.3484 | 362.6802 | 4.5715 | 242.1154 | 7.0989 | 302.5621 | 181.3401
5.3507 | 362.717 | 4.0844 | 242.6148 | 7.0965 | 303.0676 | 181.3585
5.3531 | 362.847 | 4.2555 | 242.487 | 7.0957 | 302.9615 | 181.4235
5.3555 | 362.9773 | 4.2983 | 242.4876 | 7.095 | 302.9838 | 181.4886
5.358 | 363.0369 | 3.6955 | 243.1103 | 7.0928 | 303.6164 | 181.5184
5.3603 | 363.0971 | 3.9076 | 242.9183 | 7.0909 | 303.4345 | 181.5486
5.3627 | 363.1802 | 4.1573 | 242.6963 | 7.0892 | 303.2263 | 181.5901
5.3651 | 363.2401 | 4.0079 | 242.8656 | 7.0872 | 303.4056 | 181.62
5.3674 | 363.2534 | 3.7113 | 243.1667 | 7.0844 | 303.7089 | 181.6267
5.3698 | 363.3133 | 3.7599 | 243.138 | 7.0823 | 303.6903 | 181.6567
5.3723 | 363.3729 | 3.7441 | 243.1737 | 7.0802 | 303.7359 | 181.6865
5.3747 | 363.4325 | 3.9161 | 243.0216 | 7.0781 | 303.5937 | 181.7163
5.3771 | 363.5159 | 3.5483 | 243.4172 | 7.0765 | 304.0031 | 181.7579
5.3796 | 363.552 | 3.4484 | 243.5291 | 7.0739 | 304.1211 | 181.776
5.382 | 363.6116 | 3.4353 | 243.5621 | 7.0718 | 304.164 | 181.8058
5.3845 | 363.6712 | 3.4921 | 243.5251 | 7.0697 | 304.137 | 181.8356
5.387 | 363.7307 | 3.5965 | 243.4406 | 7.0676 | 304.0624 | 181.8654
5.3895 | 363.8603 | 3.5925 | 243.4878 | 7.0667 | 304.1312 | 181.9302
5.3919 | 363.9199 | 3.2179 | 243.8822 | 7.0645 | 304.5355 | 181.9599
5.3945 | 363.9554 | 3.9629 | 243.1491 | 7.0618 | 303.8083 | 181.9777
5.3971 | 364.0146 | 3.6852 | 243.4465 | 7.0596 | 304.1156 | 182.0073
5.3997 | 364.1204 | 3.6987 | 243.4683 | 7.0581 | 304.155 | 182.0602
5.4023 | 364.1556 | 3.6177 | 243.561 | 7.0553 | 304.2536 | 182.0778
5.4049 | 364.2851 | 3.4101 | 243.8118 | 7.0544 | 304.5259 | 182.1425
5.4075 | 364.3671 | 3.5222 | 243.727 | 7.0524 | 304.4549 | 182.1836
5.4101 | 364.3791 | 3.7131 | 243.5401 | 7.0493 | 304.27 | 182.1896
5.4128 | 364.5315 | 3.7054 | 243.5986 | 7.0486 | 304.3538 | 182.2657
5.4153 | 364.7078 | 3.7455 | 243.6173 | 7.0486 | 304.4019 | 182.3539
5.418 | 364.7664 | 3.5259 | 243.8564 | 7.0462 | 304.6508 | 182.3832
5.4208 | 364.9184 | 3.5173 | 243.9157 | 7.0454 | 304.7354 | 182.4592
5.4234 | 365.0007 | 4.0349 | 243.4255 | 7.0435 | 304.2589 | 182.5003
5.4258 | 364.9665 | 3.569 | 243.88 | 7.0397 | 304.7077 | 182.4832
5.4284 | 365.0491 | 3.6429 | 243.8336 | 7.038 | 304.6751 | 182.5245
5.4309 | 365.1083 | 3.4196 | 244.0767 | 7.0358 | 304.928 | 182.5541
5.4335 | 365.1671 | 3.4551 | 244.0608 | 7.0335 | 304.922 | 182.5836
5.4359 | 365.25 | 3.6523 | 243.8912 | 7.0318 | 304.7662 | 182.625
5.4385 | 365.2858 | 3.109 | 244.4464 | 7.0292 | 305.3274 | 182.6429
5.441 | 365.3684 | 2.9627 | 244.6203 | 7.0275 | 305.515 | 182.6842
5.4435 | 365.4744 | 2.9037 | 244.7146 | 7.0262 | 305.627 | 182.7372
5.4462 | 365.6969 | 3.0995 | 244.593 | 7.0268 | 305.5424 | 182.8484
5.4487 | 365.7326 | 2.9443 | 244.7601 | 7.0242 | 305.7155 | 182.8663
5.4513 | 365.7918 | 2.7084 | 245.0157 | 7.022 | 305.981 | 182.8959
5.4538 | 365.804 | 2.933 | 244.7952 | 7.019 | 305.7625 | 182.902
5.4562 | 365.7698 | 2.698 | 245.0188 | 7.0152 | 305.9804 | 182.8849
5.4587 | 365.8293 | 2.8376 | 244.899 | 7.0131 | 305.8705 | 182.9146
5.4612 | 365.9821 | 2.7516 | 245.0359 | 7.0127 | 306.0329 | 182.991
5.4638 | 365.9709 | 2.3821 | 245.4017 | 7.0092 | 306.3969 | 182.9855
5.4662 | 365.9601 | 2.4491 | 245.3311 | 7.0059 | 306.3245 | 182.9801
5.4686 | 366.0199 | 2.4275 | 245.3726 | 7.0039 | 306.3759 | 183.0099
5.471 | 366.0091 | 2.1903 | 245.6062 | 7.0006 | 306.6077 | 183.0045
5.4735 | 366.0451 | 2.166 | 245.6425 | 6.9981 | 306.65 | 183.0225
5.476 | 366.1045 | 2.0706 | 245.7577 | 6.996 | 306.7752 | 183.0523
5.4783 | 366.1174 | 2.4451 | 245.3875 | 6.9932 | 306.4071 | 183.0587
5.4809 | 366.2 | 2.4748 | 245.3854 | 6.9915 | 306.4187 | 183.1
5.4833 | 366.3065 | 2.5823 | 245.3134 | 6.9904 | 306.3645 | 183.1533
5.4858 | 366.2954 | 2.2871 | 245.6049 | 6.987 | 306.6541 | 183.1477
5.4882 | 366.3314 | 2.2736 | 245.6304 | 6.9845 | 306.6856 | 183.1657
5.4907 | 366.3674 | 2.5742 | 245.3418 | 6.982 | 306.403 | 183.1837
5.4932 | 366.4502 | 2.3907 | 245.5529 | 6.9804 | 306.6279 | 183.2251
5.4955 | 366.4865 | 2.4415 | 245.5142 | 6.9781 | 306.5953 | 183.2433
5.4981 | 366.5222 | 2.2785 | 245.6891 | 6.9755 | 306.7761 | 183.2611
5.5005 | 366.5351 | 2.3497 | 245.6222 | 6.9727 | 306.7113 | 183.2675
5.5029 | 366.6413 | 1.8874 | 246.1199 | 6.9715 | 307.2268 | 183.3207
5.5055 | 366.7235 | 2.0958 | 245.9389 | 6.9697 | 307.0594 | 183.3617
5.508 | 366.7829 | 2.184 | 245.8705 | 6.9677 | 307.0009 | 183.3914
5.5106 | 366.8884 | 1.9242 | 246.1654 | 6.9663 | 307.3135 | 183.4442
5.5132 | 366.994 | 2.1804 | 245.9444 | 6.965 | 307.1101 | 183.497
5.5157 | 367.0062 | 1.6956 | 246.4333 | 6.962 | 307.601 | 183.5031
5.5182 | 367.0422 | 1.8771 | 246.2638 | 6.9595 | 307.4375 | 183.5211
5.5206 | 367.125 | 1.7546 | 246.4139 | 6.9579 | 307.6014 | 183.5625
5.5231 | 367.2074 | 1.6073 | 246.5887 | 6.9562 | 307.7899 | 183.6037
5.5257 | 367.2899 | 1.7208 | 246.5027 | 6.9546 | 307.7176 | 183.6449
5.5282 | 367.4191 | 1.5061 | 246.7604 | 6.9537 | 307.997 | 183.7096
5.5307 | 367.4785 | 1.5381 | 245.7482 | 6.9517 | 306.9946 | 183.7392
5.5332 | 367.6545 | 1.8045 | 246.5405 | 6.9517 | 307.8163 | 183.8273
5.5357 | 367.7837 | 1.4913 | 246.8968 | 6.9509 | 308.1941 | 183.8919
5.5382 | 367.8899 | 1.6821 | 246.7414 | 6.9497 | 308.0563 | 183.9449
5.5408 | 367.972 | 1.7816 | 246.6692 | 6.9479 | 307.9979 | 183.986
5.5433 | 368.1246 | 1.5835 | 246.9182 | 6.9475 | 308.2723 | 184.0623
5.5459 | 368.1833 | 1.2748 | 247.2465 | 6.9453 | 308.6103 | 184.0916
5.5484 | 368.2192 | 1.4219 | 247.1113 | 6.9429 | 308.4812 | 184.1096
5.551 | 368.2545 | 1.0483 | 247.4967 | 6.9403 | 308.8724 | 184.1272
5.5534 | 368.2436 | 1.2464 | 247.295 | 6.937 | 308.6689 | 184.1218
5.5559 | 368.2558 | 1.1262 | 247.4192 | 6.934 | 308.7952 | 184.1279
5.5585 | 368.3615 | 0.9299 | 247.6508 | 6.9328 | 309.0444 | 184.1808
5.5611 | 368.3266 | 1.3886 | 247.1804 | 6.9289 | 308.5682 | 184.1633
5.5637 | 368.3853 | 1.2486 | 247.34 | 6.9267 | 308.7375 | 184.1926
5.5663 | 368.4673 | 1.4156 | 247.2003 | 6.925 | 308.6116 | 184.2337
5.5688 | 368.4795 | 1.0929 | 247.5271 | 6.9221 | 308.9404 | 184.2398
5.5713 | 368.5151 | 0.8616 | 247.7703 | 6.9195 | 309.1894 | 184.2575
5.5739 | 368.6205 | 0.9475 | 247.7195 | 6.9182 | 309.1563 | 184.3103
5.5765 | 368.6093 | 0.9944 | 247.6689 | 6.9149 | 309.1037 | 184.3046
5.579 | 368.6215 | 0.5955 | 248.0718 | 6.912 | 309.5087 | 184.3107
5.5815 | 368.7272 | 0.709 | 247.9936 | 6.9107 | 309.4481 | 184.3636
5.584 | 368.7865 | 0.5987 | 248.1236 | 6.9087 | 309.588 | 184.3932
5.5865 | 368.7519 | 0.261 | 248.4498 | 6.905 | 309.9084 | 184.3759
5.589 | 368.7643 | 0.2255 | 248.4894 | 6.9022 | 309.9502 | 184.3822
5.5914 | 368.7768 | 0.3556 | 248.3635 | 6.8994 | 309.8263 | 184.3884
5.5939 | 368.9059 | 0.2485 | 248.5136 | 6.8986 | 309.998 | 184.453
5.5965 | 369.0581 | 0.0216 | 248.7913 | 6.8981 | 310.3009 | 184.529
5.5991 | 369.1635 | 0.2921 | 248.5559 | 6.8968 | 310.0831 | 184.5817
5.6017 | 369.2221 | 0.0419 | 248.8256 | 6.8946 | 310.3626 | 184.611
5.6044 | 369.3037 | 0.293 | 248.6017 | 6.8928 | 310.1524 | 184.6519
5.6071 | 369.3854 | -0.0842 | 249.0062 | 6.8909 | 310.5704 | 184.6927
5.6097 | 369.3505 | -0.2732 | 249.1835 | 6.8871 | 310.7419 | 184.6752
5.6122 | 369.386 | -0.5501 | 249.4723 | 6.8846 | 311.0366 | 184.693
5.6148 | 369.4446 | -0.2246 | 249.1663 | 6.8825 | 310.7404 | 184.7223
5.6174 | 369.4333 | 0.1711 | 248.7668 | 6.8792 | 310.3391 | 184.7167
5.6198 | 369.4925 | -0.0031 | 248.9608 | 6.8773 | 310.5429 | 184.7463
5.6223 | 369.5284 | -0.1328 | 249.1024 | 6.8749 | 310.6905 | 184.7642
5.6249 | 369.5869 | -0.1935 | 249.1826 | 6.8727 | 310.7805 | 184.7935
5.6275 | 369.6689 | 0.0419 | 248.9746 | 6.871 | 310.586 | 184.8344
5.6301 | 369.821 | -0.0302 | 249.0974 | 6.8706 | 310.7342 | 184.9105
5.6327 | 369.9731 | 0.0657 | 249.0522 | 6.8701 | 310.7143 | 184.9865
5.6352 | 370.1254 | -0.1458 | 249.3144 | 6.8697 | 311.002 | 185.0627
5.6378 | 370.184 | -0.2223 | 249.4105 | 6.8676 | 311.1078 | 185.092
5.6403 | 370.1964 | -0.0248 | 249.2171 | 6.8648 | 310.9165 | 185.0982
5.6428 | 370.2319 | 0.1521 | 249.052 | 6.8624 | 310.7573 | 185.1159
5.6454 | 370.2671 | 0.0675 | 249.1484 | 6.8598 | 310.8595 | 185.1335
5.6479 | 370.2558 | 0.1449 | 249.0672 | 6.8565 | 310.7765 | 185.1279
5.6504 | 370.3383 | 0.0405 | 249.1991 | 6.855 | 310.9222 | 185.1692
5.6528 | 370.304 | -0.073 | 249.3012 | 6.8514 | 311.0185 | 185.152
5.6553 | 370.3398 | 0.0419 | 249.1982 | 6.8491 | 310.9215 | 185.1699
5.6578 | 370.3986 | 0.0068 | 249.2529 | 6.8471 | 310.986 | 185.1993
5.6603 | 370.4341 | -0.072 | 249.3435 | 6.8446 | 311.0826 | 185.2171
5.6629 | 370.4692 | -0.1805 | 249.4637 | 6.8421 | 311.2086 | 185.2346
5.6655 | 370.5982 | -0.194 | 249.5202 | 6.8413 | 311.2866 | 185.2991
5.6681 | 370.6333 | -0.2165 | 249.5544 | 6.8388 | 311.3267 | 185.3167
5.6706 | 370.5519 | -0.3124 | 249.6232 | 6.8343 | 311.3819 | 185.276
5.6731 | 370.6341 | -0.158 | 249.4962 | 6.8327 | 311.2686 | 185.3171
5.6757 | 370.6228 | -0.1733 | 249.5077 | 6.8295 | 311.2782 | 185.3114
5.6781 | 370.6586 | -0.3277 | 249.6741 | 6.8272 | 311.4505 | 185.3293
5.6806 | 370.7174 | -0.4961 | 249.8621 | 6.8252 | 311.6483 | 185.3587
5.6832 | 370.7295 | -0.6306 | 250.0006 | 6.8223 | 311.7889 | 185.3648
5.6857 | 370.835 | -0.6964 | 250.1016 | 6.8212 | 311.9074 | 185.4175
5.6883 | 371.0104 | -0.4168 | 249.8804 | 6.8211 | 311.7155 | 185.5052
5.6909 | 371.0688 | -0.591 | 250.0741 | 6.819 | 311.9189 | 185.5344
5.6934 | 371.0812 | -0.4213 | 249.9085 | 6.8163 | 311.7554 | 185.5406
5.6959 | 371.14 | -0.7103 | 250.2171 | 6.8143 | 312.0738 | 185.57
5.6983 | 371.129 | -0.8642 | 250.3674 | 6.8112 | 312.2222 | 185.5645
5.7008 | 371.1414 | -0.7224 | 250.2297 | 6.8085 | 312.0866 | 185.5707
5.7033 | 371.2005 | -0.7855 | 250.3125 | 6.8066 | 312.1793 | 185.6003
5.7059 | 371.1889 | -0.6928 | 250.2159 | 6.8033 | 312.0807 | 185.5944
5.7084 | 371.2243 | -0.8966 | 250.4315 | 6.8009 | 312.3023 | 185.6122
5.7109 | 371.2831 | -0.8714 | 250.4259 | 6.7989 | 312.3064 | 185.6415
5.7134 | 371.2484 | -1.1969 | 250.7399 | 6.7953 | 312.6146 | 185.6242
5.716 | 371.2838 | -1.0034 | 250.5582 | 6.7929 | 312.4388 | 185.6419
5.7186 | 371.4123 | -1.2986 | 250.8962 | 6.792 | 312.7983 | 185.7062
5.7212 | 371.5175 | -1.2513 | 250.884 | 6.7908 | 312.8035 | 185.7587
5.7238 | 371.5289 | -1.033 | 250.6695 | 6.7878 | 312.5909 | 185.7644
5.7264 | 371.6574 | -0.9979 | 250.6772 | 6.787 | 312.6201 | 185.8287
5.729 | 371.7395 | -1.2185 | 250.9252 | 6.7854 | 312.8817 | 185.8697
5.7316 | 371.7512 | -0.7544 | 250.465 | 6.7825 | 312.4235 | 185.8756
5.734 | 371.857 | -1.2117 | 250.9575 | 6.7815 | 312.9337 | 185.9285
5.7366 | 371.9157 | -1.2347 | 251.0001 | 6.7795 | 312.986 | 185.9579
5.7391 | 371.9277 | -1.119 | 250.8884 | 6.7767 | 312.8764 | 185.9639
5.7415 | 372.0101 | -1.2563 | 251.0532 | 6.7753 | 313.0549 | 186.0051
5.744 | 371.9991 | -1.4967 | 251.2899 | 6.7722 | 313.2898 | 185.9996
5.7465 | 372.0578 | -1.3414 | 251.1542 | 6.7702 | 313.1638 | 186.0289
5.7491 | 372.2096 | -1.2775 | 251.1409 | 6.7698 | 313.1758 | 186.1048
5.7517 | 372.2217 | -1.4827 | 251.3501 | 6.767 | 313.387 | 186.1108
5.7541 | 372.2807 | -1.7077 | 251.5948 | 6.7652 | 313.6415 | 186.1403
5.7566 | 372.3631 | -1.6262 | 251.5407 | 6.7637 | 313.6012 | 186.1815
5.759 | 372.3754 | -1.7127 | 251.6313 | 6.7611 | 313.6939 | 186.1877
5.7615 | 372.3877 | -1.783 | 251.7057 | 6.7584 | 313.7704 | 186.1939
5.7639 | 372.4467 | -1.7739 | 251.7163 | 6.7565 | 313.7908 | 186.2234
5.7663 | 372.4127 | -1.6339 | 251.565 | 6.7531 | 313.6337 | 186.2063
5.7687 | 372.402 | -1.6015 | 251.529 | 6.7502 | 313.596 | 186.201
5.7711 | 372.438 | -1.8639 | 251.8034 | 6.748 | 313.8764 | 186.219
5.7736 | 372.4036 | -1.8244 | 251.7524 | 6.7445 | 313.8197 | 186.2018
5.7759 | 372.3929 | -1.9099 | 251.8344 | 6.7416 | 313.8999 | 186.1965
5.7783 | 372.5223 | -1.9063 | 251.8739 | 6.741 | 313.9609 | 186.2611
5.7808 | 372.558 | -1.8932 | 251.8727 | 6.7388 | 313.9657 | 186.279
5.7832 | 372.6403 | -2.1115 | 252.1184 | 6.7373 | 314.2251 | 186.3201
5.7857 | 372.8393 | -1.8405 | 251.9138 | 6.7379 | 314.0537 | 186.4197
5.7881 | 372.945 | -1.9441 | 252.0526 | 6.7369 | 314.2101 | 186.4725
5.7907 | 372.98 | -2.4699 | 252.5901 | 6.7345 | 314.7534 | 186.49
5.7932 | 373.109 | -2.4806 | 252.6438 | 6.7338 | 314.8286 | 186.5545
5.7957 | 373.1213 | -2.1458 | 252.3131 | 6.7312 | 314.5 | 186.5607
5.7981 | 373.1103 | -2.2227 | 252.3863 | 6.7282 | 314.5713 | 186.5551
5.8006 | 373.1689 | -2.4248 | 252.6079 | 6.7262 | 314.8028 | 186.5845
5.8031 | 373.2045 | -2.4388 | 252.6338 | 6.724 | 314.8346 | 186.6023
5.8055 | 373.2638 | -2.7318 | 252.9466 | 6.7223 | 315.1572 | 186.6319
5.808 | 373.4158 | -2.207 | 252.4724 | 6.7219 | 314.7084 | 186.7079
5.8105 | 373.5214 | -2.2047 | 252.5053 | 6.7209 | 314.7589 | 186.7607
5.8129 | 373.5804 | -2.6413 | 252.9616 | 6.7191 | 315.225 | 186.7902
5.8155 | 373.6623 | -2.4334 | 252.781 | 6.7176 | 315.0581 | 186.8312
5.8179 | 373.6746 | -2.7363 | 253.088 | 6.715 | 315.3671 | 186.8373
5.8203 | 373.6639 | -2.6161 | 252.9642 | 6.712 | 315.2415 | 186.8319
5.8228 | 373.6995 | -2.3195 | 252.6795 | 6.7098 | 314.9627 | 186.8497
5.8252 | 373.7117 | -2.3217 | 252.6858 | 6.7072 | 314.9711 | 186.8559
5.8277 | 373.7007 | -2.3046 | 252.665 | 6.7042 | 314.9484 | 186.8503
5.83 | 373.7599 | -2.4077 | 252.7878 | 6.7024 | 315.0812 | 186.88
5.8324 | 373.7959 | -2.7102 | 253.1023 | 6.7003 | 315.4016 | 186.8979
5.8348 | 373.8084 | -2.2506 | 252.6469 | 6.6978 | 314.9483 | 186.9042
5.8372 | 373.821 | -2.8375 | 253.238 | 6.6953 | 315.5415 | 186.9105
5.8396 | 373.8803 | -2.7187 | 253.139 | 6.6936 | 315.4523 | 186.9401
5.842 | 373.9625 | -2.6733 | 253.121 | 6.6922 | 315.4481 | 186.9813
5.8445 | 374.0914 | -2.7764 | 253.267 | 6.6915 | 315.6156 | 187.0457
5.8469 | 374.1973 | -2.8619 | 253.3878 | 6.6906 | 315.754 | 187.0986
5.8493 | 374.1862 | -2.879 | 253.4012 | 6.6876 | 315.7656 | 187.0931
5.8518 | 374.2451 | -2.6863 | 253.2282 | 6.6858 | 315.6024 | 187.1226
5.8543 | 374.2807 | -2.7003 | 253.254 | 6.6836 | 315.6341 | 187.1403
5.8567 | 374.3396 | -3.2764 | 253.8498 | 6.6818 | 316.2397 | 187.1698
5.8592 | 374.4448 | -3.5114 | 254.1198 | 6.6807 | 316.5273 | 187.2224
5.8618 | 374.5033 | -3.0924 | 253.7203 | 6.6789 | 316.1376 | 187.2517
5.8642 | 374.5392 | -3.5451 | 254.185 | 6.6768 | 316.6082 | 187.2696
5.8667 | 374.5978 | -3.7244 | 254.3838 | 6.6749 | 316.8168 | 187.2989
5.8693 | 374.656 | -3.3476 | 254.0264 | 6.6729 | 316.4691 | 187.328
5.8717 | 374.6916 | -3.2013 | 253.892 | 6.6707 | 316.3406 | 187.3458
5.8742 | 374.7971 | -3.1499 | 253.8758 | 6.6697 | 316.3419 | 187.3985
5.8766 | 374.786 | -3.5604 | 254.2826 | 6.6668 | 316.7469 | 187.393
5.879 | 374.7519 | -3.4839 | 254.1947 | 6.6635 | 316.6533 | 187.3759
5.8815 | 374.8574 | -3.5344 | 254.2804 | 6.6625 | 316.7566 | 187.4287
5.8839 | 374.8696 | -3.9404 | 254.6904 | 6.6599 | 317.1687 | 187.4348
5.8864 | 374.8585 | -3.398 | 254.1443 | 6.6569 | 316.6207 | 187.4292
5.8889 | 374.8707 | -3.7415 | 254.4919 | 6.6544 | 316.9704 | 187.4354
5.8912 | 374.8369 | -3.8526 | 254.5917 | 6.6512 | 317.0646 | 187.4185
5.8936 | 374.8725 | -3.9116 | 254.6626 | 6.649 | 317.1413 | 187.4362
5.8961 | 374.908 | -3.4664 | 254.2292 | 6.6468 | 316.7139 | 187.454
5.8986 | 374.9665 | -3.5739 | 254.3562 | 6.645 | 316.8507 | 187.4833
5.9011 | 375.025 | -3.4155 | 254.2173 | 6.6431 | 316.7215 | 187.5125
5.9036 | 375.0839 | -3.2625 | 254.0839 | 6.6414 | 316.5979 | 187.5419
5.9062 | 375.1653 | -3.2319 | 254.0805 | 6.6398 | 316.6081 | 187.5827
5.9087 | 375.1772 | -3.9841 | 254.8367 | 6.6372 | 317.3662 | 187.5886
5.9113 | 375.2357 | -3.8917 | 254.7638 | 6.6353 | 317.3031 | 187.6179
5.9139 | 375.3172 | -3.944 | 254.8432 | 6.6338 | 317.3961 | 187.6586
5.9165 | 375.352 | -3.8035 | 254.7143 | 6.6315 | 317.273 | 187.676
5.9189 | 375.3409 | -3.7824 | 254.6895 | 6.6285 | 317.2464 | 187.6705
5.9214 | 375.3994 | -4.0983 | 255.0249 | 6.6267 | 317.5915 | 187.6997
5.9239 | 375.4349 | -4.0155 | 254.954 | 6.6245 | 317.5264 | 187.7174
5.9264 | 375.5403 | -3.7257 | 254.6993 | 6.6236 | 317.2894 | 187.7702
5.9289 | 375.6454 | -3.9989 | 255.0075 | 6.6225 | 317.6151 | 187.8227
5.9314 | 375.6572 | -4.0786 | 255.0912 | 6.6199 | 317.7007 | 187.8286
5.9339 | 375.7856 | -4.0682 | 255.1236 | 6.6192 | 317.7545 | 187.8928
5.9365 | 375.8441 | -3.8229 | 254.8978 | 6.6174 | 317.5384 | 187.922
5.9389 | 375.8566 | -3.7262 | 254.8052 | 6.615 | 317.448 | 187.9283
5.9413 | 375.9387 | -3.9859 | 255.0923 | 6.6136 | 317.7487 | 187.9693
5.9439 | 375.9968 | -3.9669 | 255.0927 | 6.6117 | 317.7588 | 187.9984
5.9464 | 375.9856 | -4.0318 | 255.1538 | 6.6088 | 317.8181 | 187.9928
5.9488 | 376.0447 | -4.188 | 255.3297 | 6.6071 | 318.0039 | 188.0224
5.9511 | 376.1271 | -4.1294 | 255.2986 | 6.6058 | 317.9865 | 188.0636
5.9534 | 376.1632 | -4.228 | 255.4092 | 6.6039 | 318.1031 | 188.0816
5.9558 | 376.2223 | -4.3554 | 255.5563 | 6.6022 | 318.2601 | 188.1112
5.9582 | 376.3047 | -4.2978 | 255.5262 | 6.601 | 318.2437 | 188.1524
5.9606 | 376.3405 | -4.6394 | 255.8797 | 6.5989 | 318.6031 | 188.1702
5.963 | 376.353 | -4.4517 | 255.6962 | 6.5965 | 318.4217 | 188.1765
5.9654 | 376.4819 | -4.6322 | 255.9197 | 6.596 | 318.6667 | 188.241
5.9677 | 376.4248 | -5.0427 | 256.3111 | 6.5925 | 319.0486 | 188.2124
5.9701 | 376.4137 | -4.5931 | 255.8578 | 6.5896 | 318.5934 | 188.2068
5.9725 | 376.4961 | -5.0369 | 256.3291 | 6.5884 | 319.0784 | 188.248
5.9749 | 376.4386 | -4.7947 | 256.0677 | 6.5848 | 318.8075 | 188.2193
5.9774 | 376.4741 | -4.7533 | 256.0382 | 6.5827 | 318.7838 | 188.237
5.9797 | 376.5098 | -4.7587 | 256.0555 | 6.5806 | 318.8071 | 188.2549
5.9821 | 376.499 | -4.4787 | 255.7719 | 6.5778 | 318.5217 | 188.2495
5.9846 | 376.5112 | -4.7992 | 256.0964 | 6.5753 | 318.8483 | 188.2556
5.9871 | 376.6627 | -4.7357 | 256.0834 | 6.5751 | 318.8606 | 188.3314
5.9896 | 376.6981 | -5.0846 | 256.4441 | 6.573 | 319.2272 | 188.3491
5.9921 | 376.6866 | -4.7943 | 256.15 | 6.57 | 318.9311 | 188.3433
5.9946 | 376.745 | -4.6196 | 255.9948 | 6.5682 | 318.7856 | 188.3725
5.9972 | 376.7568 | -4.8325 | 256.2116 | 6.5657 | 319.0044 | 188.3784
5.9996 | 376.7457 | -5.0293 | 256.4047 | 6.5628 | 319.1956 | 188.3728
6.0021 | 376.7578 | -5.0081 | 256.3875 | 6.5603 | 319.1805 | 188.3789
6.0045 | 376.7699 | -4.9365 | 256.32 | 6.5578 | 319.115 | 188.385
6.0071 | 376.7817 | -5.0841 | 256.4715 | 6.5552 | 319.2685 | 188.3909
6.0097 | 376.8161 | -4.9563 | 256.3552 | 6.5529 | 319.1579 | 188.4081
6.0121 | 376.8286 | -4.8213 | 256.2243 | 6.5505 | 319.0291 | 188.4143
6.0146 | 376.8174 | -4.991 | 256.3903 | 6.5477 | 319.1932 | 188.4087
6.017 | 376.8761 | -5.2371 | 256.656 | 6.546 | 319.4687 | 188.4381
6.0195 | 376.9814 | -5.4298 | 256.8838 | 6.545 | 319.714 | 188.4907
6.022 | 377.1328 | -5.1503 | 256.6547 | 6.5448 | 319.5102 | 188.5664
6.0245 | 377.2148 | -5.4437 | 256.9755 | 6.5435 | 319.8446 | 188.6074
6.0269 | 377.2502 | -5.2345 | 256.7781 | 6.5414 | 319.6531 | 188.6251
6.0294 | 377.2623 | -5.4186 | 256.9662 | 6.5389 | 319.8432 | 188.6311
6.0318 | 377.3442 | -5.3911 | 256.966 | 6.5376 | 319.8567 | 188.6721
6.0344 | 377.519 | -5.5473 | 257.1805 | 6.5378 | 320.1003 | 188.7595
6.0368 | 377.6009 | -5.4937 | 257.1542 | 6.5365 | 320.0876 | 188.8004
6.0392 | 377.7297 | -5.943 | 257.6464 | 6.536 | 320.6014 | 188.8649
6.0415 | 377.7657 | -5.7386 | 257.454 | 6.5341 | 320.415 | 188.8829
6.0438 | 377.8949 | -5.6261 | 257.3846 | 6.5338 | 320.367 | 188.9474
6.0461 | 377.9774 | -5.3227 | 257.1087 | 6.5326 | 320.1049 | 188.9887
6.0485 | 378.0597 | -5.3956 | 257.209 | 6.5314 | 320.2189 | 189.0298
6.0511 | 378.1878 | -5.41 | 257.2661 | 6.5308 | 320.2974 | 189.0939
6.0534 | 378.2703 | -5.5081 | 257.3917 | 6.5297 | 320.4368 | 189.1352
6.0557 | 378.3063 | -5.7179 | 257.6135 | 6.5278 | 320.6646 | 189.1532
6.0581 | 378.3653 | -5.573 | 257.4883 | 6.5262 | 320.5491 | 189.1826
6.0604 | 378.4242 | -5.6081 | 257.543 | 6.5246 | 320.6137 | 189.2121
6.0628 | 378.3668 | -6.0299 | 257.9457 | 6.5211 | 321.0068 | 189.1834
6.0652 | 378.3326 | -5.8804 | 257.7848 | 6.518 | 320.8402 | 189.1663
6.0676 | 378.3218 | -5.7922 | 257.693 | 6.5152 | 320.7466 | 189.1609
6.0699 | 378.2647 | -5.5217 | 257.4034 | 6.5118 | 320.4475 | 189.1323
6.0723 | 378.2538 | -5.8156 | 257.6937 | 6.5091 | 320.736 | 189.1269
6.0748 | 378.3357 | -6.0119 | 257.9173 | 6.5078 | 320.9732 | 189.1678
6.0771 | 378.348 | -5.9623 | 257.8718 | 6.5054 | 320.9298 | 189.174
6.0795 | 378.4768 | -6.2963 | 258.2487 | 6.505 | 321.3282 | 189.2384
6.082 | 378.5586 | -5.892 | 257.8717 | 6.5037 | 320.9648 | 189.2793
6.0843 | 378.5481 | -5.6914 | 257.6676 | 6.5011 | 320.7589 | 189.274
6.0867 | 378.5837 | -5.9641 | 257.9522 | 6.4991 | 321.0495 | 189.2919
6.089 | 378.643 | -5.8714 | 257.8792 | 6.4976 | 320.9864 | 189.3215
6.0913 | 378.6789 | -5.8664 | 257.8862 | 6.4957 | 320.9994 | 189.3395
6.0936 | 378.7382 | -6.1483 | 258.1879 | 6.4942 | 321.3109 | 189.3691
6.0959 | 378.7974 | -6.114 | 258.1733 | 6.4928 | 321.3062 | 189.3987
6.0982 | 378.7636 | -5.9002 | 257.9482 | 6.4897 | 321.0755 | 189.3818
6.1006 | 378.8457 | -6.2184 | 258.2938 | 6.4885 | 321.4348 | 189.4229
6.1031 | 378.881 | -6.164 | 258.2512 | 6.4865 | 321.398 | 189.4405
6.1055 | 378.9861 | -6.6195 | 258.7417 | 6.4856 | 321.906 | 189.493
6.1081 | 379.044 | -6.398 | 258.5395 | 6.4838 | 321.7135 | 189.522
6.1107 | 379.0789 | -6.4727 | 258.6258 | 6.4817 | 321.8057 | 189.5395
6.1131 | 379.1375 | -6.5642 | 258.7369 | 6.4801 | 321.9264 | 189.5687
6.1157 | 379.1488 | -6.533 | 258.7094 | 6.4775 | 321.9009 | 189.5744
6.1183 | 379.1602 | -6.6677 | 258.8479 | 6.4749 | 322.0413 | 189.5801
6.1208 | 379.0789 | -6.4322 | 258.5853 | 6.4709 | 321.7651 | 189.5394
6.1234 | 379.0208 | -6.5263 | 258.6601 | 6.4673 | 321.8302 | 189.5104
6.1259 | 379.0092 | -6.6154 | 258.7453 | 6.4644 | 321.9135 | 189.5046
6.1284 | 378.9976 | -6.8392 | 258.9652 | 6.4616 | 322.1315 | 189.4988
6.131 | 379.0326 | -6.7104 | 258.8481 | 6.4595 | 322.0202 | 189.5163
6.1336 | 379.137 | -6.8063 | 258.9788 | 6.4584 | 322.1683 | 189.5685
6.1362 | 379.2413 | -7.0394 | 259.2467 | 6.4574 | 322.4536 | 189.6207
6.1388 | 379.2992 | -7.1012 | 259.3278 | 6.4556 | 322.5443 | 189.6496
6.1414 | 379.4032 | -6.6987 | 258.9599 | 6.4545 | 322.1938 | 189.7016
6.1441 | 379.4607 | -7.021 | 259.3014 | 6.4526 | 322.5449 | 189.7304
6.1467 | 379.5186 | -7.0791 | 259.3788 | 6.4508 | 322.6319 | 189.7593
6.1493 | 379.6229 | -7.0755 | 259.41 | 6.4498 | 322.6805 | 189.8115
6.152 | 379.6804 | -7.1259 | 259.4795 | 6.4479 | 322.7596 | 189.8402
6.1546 | 379.715 | -7.0098 | 259.375 | 6.4458 | 322.6608 | 189.8575
6.1571 | 379.7034 | -7.2451 | 259.6064 | 6.4429 | 322.8903 | 189.8517
6.1597 | 379.7148 | -7.0913 | 259.4564 | 6.4404 | 322.7422 | 189.8574
6.1623 | 379.8191 | -7.0341 | 259.434 | 6.4394 | 322.7371 | 189.9095
6.1648 | 379.9237 | -7.3829 | 259.8176 | 6.4384 | 323.1383 | 189.9619
6.1674 | 379.9819 | -7.0264 | 259.4805 | 6.4367 | 322.8108 | 189.9909
6.1699 | 380.1097 | -7.2227 | 259.7194 | 6.4362 | 323.0711 | 190.0549
6.1725 | 380.2605 | -7.0539 | 259.6009 | 6.4359 | 322.9777 | 190.1303
6.175 | 380.2954 | -7.039 | 259.5976 | 6.4338 | 322.9802 | 190.1477
6.1775 | 380.3539 | -7.3573 | 259.9354 | 6.4322 | 323.3277 | 190.1769
6.18 | 380.412 | -7.1178 | 259.7153 | 6.4305 | 323.1173 | 190.206
6.1825 | 380.4007 | -7.3186 | 259.9123 | 6.4278 | 323.3125 | 190.2004
6.1849 | 380.4595 | -7.107 | 259.7203 | 6.4263 | 323.1302 | 190.2297
6.1874 | 380.6106 | -7.2807 | 259.9444 | 6.4261 | 323.3795 | 190.3053
6.1898 | 380.5528 | -7.3419 | 259.9863 | 6.4226 | 323.4118 | 190.2764
6.1923 | 380.6345 | -7.3141 | 259.9858 | 6.4214 | 323.4248 | 190.3172
6.1948 | 380.7394 | -7.7016 | 260.4082 | 6.4205 | 323.8648 | 190.3697
6.1973 | 380.8905 | -7.5468 | 260.3038 | 6.4203 | 323.7855 | 190.4452
6.1998 | 381.0415 | -7.6998 | 260.5071 | 6.4201 | 324.0141 | 190.5208
6.2024 | 381.0993 | -7.6832 | 260.5098 | 6.4184 | 324.0263 | 190.5496
6.2049 | 381.1344 | -8.0793 | 260.9176 | 6.4164 | 324.44 | 190.5672
6.2074 | 381.1693 | -8.3026 | 261.1525 | 6.4144 | 324.6807 | 190.5846
6.21 | 381.2503 | -8.2701 | 261.147 | 6.413 | 324.6887 | 190.6251
6.2125 | 381.1224 | -8.208 | 261.0423 | 6.4083 | 324.5627 | 190.5612
6.2149 | 381.0882 | -7.9033 | 260.7262 | 6.4053 | 324.2409 | 190.5441
6.2174 | 381.1234 | -8.0135 | 260.8481 | 6.4033 | 324.3687 | 190.5617
6.2197 | 381.136 | -8.1131 | 260.9519 | 6.4012 | 324.4746 | 190.568
6.2221 | 381.1712 | -8.1657 | 261.0163 | 6.3992 | 324.5448 | 190.5856
6.2247 | 381.3222 | -8.2143 | 261.1152 | 6.399 | 324.6689 | 190.6611
6.2273 | 381.3799 | -7.9267 | 260.8468 | 6.3973 | 324.4101 | 190.6899
6.2298 | 381.4147 | -7.8289 | 260.7606 | 6.3952 | 324.3298 | 190.7074
6.2323 | 381.496 | -7.7858 | 260.7446 | 6.3939 | 324.3273 | 190.748
6.2349 | 381.4611 | -7.4788 | 260.426 | 6.3908 | 324.0029 | 190.7306
6.2374 | 381.4727 | -7.5665 | 260.5176 | 6.3884 | 324.0963 | 190.7363
6.24 | 381.5536 | -7.8092 | 260.7872 | 6.387 | 324.3795 | 190.7768
6.2424 | 381.5888 | -7.7934 | 260.7832 | 6.3851 | 324.3813 | 190.7944
6.245 | 381.6236 | -7.4698 | 260.4712 | 6.383 | 324.0751 | 190.8118
6.2475 | 381.6351 | -7.3748 | 260.38 | 6.3806 | 323.9859 | 190.8176
6.2501 | 381.6464 | -7.2083 | 260.2173 | 6.3782 | 323.825 | 190.8232
6.2526 | 381.728 | -7.4572 | 260.4934 | 6.377 | 324.1147 | 190.864
6.2552 | 381.7857 | -7.5593 | 260.6147 | 6.3752 | 324.2456 | 190.8928
6.2577 | 381.8437 | -7.5449 | 260.6196 | 6.3736 | 324.2602 | 190.9218
6.2602 | 381.9017 | -7.7047 | 260.7988 | 6.3719 | 324.449 | 190.9508
6.2629 | 382.0984 | -7.8452 | 261.0048 | 6.3724 | 324.6879 | 191.0492
6.2655 | 382.156 | -7.5773 | 260.7561 | 6.3706 | 324.4488 | 191.078
6.2682 | 382.213 | -7.8731 | 261.0709 | 6.3688 | 324.7731 | 191.1065
6.2709 | 382.2239 | -8.0463 | 261.2478 | 6.3662 | 324.9518 | 191.112
6.2734 | 382.2587 | -8.2877 | 261.5008 | 6.3642 | 325.2105 | 191.1293
6.276 | 382.2235 | -8.5766 | 261.7779 | 6.361 | 325.4818 | 191.1117
6.2786 | 382.2115 | -8.1121 | 261.3094 | 6.3582 | 325.0113 | 191.1057
6.2812 | 382.2691 | -7.9825 | 261.199 | 6.3565 | 324.9106 | 191.1346
6.2839 | 382.3496 | -8.1126 | 261.356 | 6.355 | 325.0809 | 191.1748
6.2865 | 382.4305 | -8.1472 | 261.4175 | 6.3537 | 325.1559 | 191.2152
6.2892 | 382.511 | -7.7808 | 261.078 | 6.3523 | 324.8298 | 191.2555
6.2918 | 382.5454 | -7.8911 | 261.1997 | 6.3502 | 324.9573 | 191.2727
6.2945 | 382.6027 | -8.0874 | 261.4151 | 6.3484 | 325.1823 | 191.3014
6.2971 | 382.6371 | -8.0477 | 261.3869 | 6.3463 | 325.1598 | 191.3186
6.2997 | 382.6483 | -8.1958 | 261.5387 | 6.3439 | 325.3135 | 191.3242
6.3023 | 382.706 | -8.3039 | 261.6661 | 6.3422 | 325.4504 | 191.353
6.3049 | 382.6707 | -8.3313 | 261.6817 | 6.339 | 325.4602 | 191.3354
6.3074 | 382.5662 | -8.4965 | 261.8121 | 6.3348 | 325.5731 | 191.2831
6.31 | 382.647 | -8.3579 | 261.7004 | 6.3335 | 325.4749 | 191.3235
6.3126 | 382.635 | -8.7787 | 262.1172 | 6.3307 | 325.8897 | 191.3175
6.3152 | 382.623 | -8.2904 | 261.6249 | 6.3279 | 325.3954 | 191.3115
6.3178 | 382.6806 | -8.207 | 261.5607 | 6.3262 | 325.3408 | 191.3403
6.3204 | 382.7614 | -8.2305 | 261.6111 | 6.3249 | 325.4047 | 191.3807
6.3231 | 382.749 | -8.1878 | 261.5643 | 6.322 | 325.3558 | 191.3745
6.3256 | 382.807 | -8.4506 | 261.8464 | 6.3204 | 325.6476 | 191.4035
6.3281 | 382.8185 | -8.6099 | 262.0096 | 6.318 | 325.8126 | 191.4092
6.3307 | 382.8764 | -8.6339 | 262.0529 | 6.3164 | 325.8656 | 191.4382
6.3331 | 382.9811 | -9.2009 | 262.6548 | 6.3156 | 326.4849 | 191.4905
6.3356 | 383.0622 | -9.0299 | 262.5108 | 6.3144 | 326.3545 | 191.5311
6.3381 | 383.074 | -9.2342 | 262.719 | 6.3121 | 326.5647 | 191.537
6.3406 | 383.1319 | -9.0524 | 262.5565 | 6.3105 | 326.4119 | 191.566
6.3432 | 383.1202 | -8.8787 | 262.3789 | 6.3078 | 326.2323 | 191.5601
6.3455 | 383.1092 | -9.0128 | 262.5094 | 6.3053 | 326.3609 | 191.5546
6.3481 | 383.1903 | -8.9309 | 262.4545 | 6.3041 | 326.3196 | 191.5952
6.3505 | 383.2485 | -8.8386 | 262.3816 | 6.3025 | 326.2564 | 191.6243
6.3529 | 383.2375 | -9.1996 | 262.7389 | 6.3 | 326.6118 | 191.6187
6.3554 | 383.3421 | -9.1969 | 262.7711 | 6.2992 | 326.6615 | 191.6711
6.3578 | 383.3539 | -9.1177 | 262.6958 | 6.297 | 326.5882 | 191.677
6.3603 | 383.2962 | -9.5332 | 263.0921 | 6.2936 | 326.9748 | 191.6481
6.3627 | 383.3312 | -9.2406 | 262.8112 | 6.2917 | 326.6997 | 191.6656
6.3651 | 383.3433 | -9.1132 | 262.6878 | 6.2896 | 326.5784 | 191.6717
6.3677 | 383.3313 | -8.9714 | 262.542 | 6.2868 | 326.4305 | 191.6656
6.3702 | 383.366 | -8.9804 | 262.5626 | 6.2849 | 326.4569 | 191.683
6.3728 | 383.4934 | -8.8768 | 262.5014 | 6.2844 | 326.417 | 191.7467
6.3754 | 383.5742 | -8.9314 | 262.583 | 6.2831 | 326.512 | 191.7871
6.3779 | 383.6784 | -9.066 | 262.7523 | 6.2822 | 326.6987 | 191.8392
6.3806 | 383.782 | -9.0542 | 262.775 | 6.2812 | 326.7387 | 191.891
6.3833 | 383.9088 | -8.9652 | 262.7283 | 6.2806 | 326.7131 | 191.9544
6.3858 | 383.9898 | -9.0366 | 262.8267 | 6.2794 | 326.825 | 191.9949
6.3884 | 384.0705 | -9.0213 | 262.8383 | 6.2781 | 326.8501 | 192.0353
6.3908 | 384.0823 | -9.2172 | 263.0381 | 6.2758 | 327.0518 | 192.0411
6.3934 | 384.0938 | -9.2073 | 263.0321 | 6.2735 | 327.0477 | 192.0469
6.3959 | 384.1052 | -9.1713 | 262.9999 | 6.2712 | 327.0174 | 192.0526
6.3983 | 384.0709 | -9.3775 | 263.1946 | 6.2684 | 327.2065 | 192.0355
6.4007 | 384.0831 | -9.3887 | 263.2099 | 6.2662 | 327.2237 | 192.0415
6.4031 | 384.0949 | -9.4791 | 263.3042 | 6.264 | 327.32 | 192.0474
6.4055 | 384.107 | -9.3283 | 263.1575 | 6.2618 | 327.1753 | 192.0535
6.4079 | 384.1887 | -9.3653 | 263.2217 | 6.2608 | 327.2531 | 192.0943
6.4103 | 384.2932 | -9.4075 | 263.2987 | 6.26 | 327.3476 | 192.1466
6.4128 | 384.3282 | -9.4404 | 263.3433 | 6.2582 | 327.398 | 192.1641
6.4154 | 384.3856 | -9.2856 | 263.2076 | 6.2565 | 327.2719 | 192.1928
6.4179 | 384.4666 | -9.5976 | 263.5466 | 6.2553 | 327.6244 | 192.2333
6.4205 | 384.4781 | -9.7015 | 263.6544 | 6.253 | 327.734 | 192.239
6.423 | 384.559 | -9.815 | 263.7948 | 6.2518 | 327.888 | 192.2795
6.4256 | 384.5933 | -9.9428 | 263.9341 | 6.2498 | 328.033 | 192.2967
6.4281 | 384.5816 | -10.1958 | 264.1832 | 6.2472 | 328.2801 | 192.2908
6.4306 | 384.6394 | -10.2686 | 264.2752 | 6.2456 | 328.3818 | 192.3197
6.4331 | 384.6047 | -10.5576 | 264.5527 | 6.2427 | 328.6535 | 192.3024
6.4356 | 384.593 | -10.523 | 264.5142 | 6.2401 | 328.613 | 192.2965
6.4381 | 384.6279 | -10.3317 | 264.3345 | 6.2382 | 328.4392 | 192.314
6.4406 | 384.7553 | -10.4568 | 264.5021 | 6.2378 | 328.6279 | 192.3776
6.4431 | 384.7667 | -10.505 | 264.5541 | 6.2355 | 328.6818 | 192.3833
6.4457 | 384.8244 | -10.2507 | 264.319 | 6.234 | 328.4564 | 192.4122
6.4481 | 384.8594 | -10.6657 | 264.7457 | 6.2321 | 328.8889 | 192.4297
6.4507 | 384.894 | -10.0634 | 264.1549 | 6.2302 | 328.3039 | 192.447
6.4531 | 384.8362 | -10.1525 | 264.2247 | 6.2269 | 328.3641 | 192.4181
6.4556 | 384.8708 | -10.6832 | 264.767 | 6.225 | 328.9121 | 192.4354
6.458 | 384.8133 | -10.5032 | 264.5678 | 6.2219 | 328.7034 | 192.4067
6.4606 | 384.8247 | -10.3096 | 264.378 | 6.2196 | 328.5155 | 192.4124
6.463 | 384.8596 | -10.0594 | 264.1394 | 6.2178 | 328.2827 | 192.4298
6.4655 | 384.825 | -10.225 | 264.2935 | 6.2149 | 328.431 | 192.4125
6.4679 | 384.9066 | -10.5923 | 264.688 | 6.2138 | 328.8391 | 192.4533
6.4705 | 385.0336 | -10.5815 | 264.7195 | 6.2133 | 328.8918 | 192.5168
6.4731 | 385.0678 | -10.419 | 264.5684 | 6.2113 | 328.7464 | 192.5339
6.4756 | 385.1487 | -10.4635 | 264.6399 | 6.2102 | 328.8314 | 192.5744
6.4781 | 385.1833 | -10.4069 | 264.5948 | 6.2083 | 328.792 | 192.5916
6.4807 | 385.2175 | -10.6796 | 264.8789 | 6.2063 | 329.0819 | 192.6088
6.4832 | 385.2289 | -10.1079 | 264.311 | 6.2041 | 328.5158 | 192.6144
6.4858 | 385.2866 | -10.7125 | 264.9349 | 6.2025 | 329.1493 | 192.6433
6.4884 | 385.2745 | -10.5518 | 264.7701 | 6.1999 | 328.9825 | 192.6372
6.4909 | 385.3322 | -10.9704 | 265.208 | 6.1983 | 329.43 | 192.6661
6.4934 | 385.3668 | -10.8106 | 265.0597 | 6.1965 | 329.2875 | 192.6834
6.496 | 385.4476 | -10.9007 | 265.1767 | 6.1953 | 329.418 | 192.7238
6.4983 | 385.506 | -10.7719 | 265.0674 | 6.1939 | 329.3184 | 192.753
6.5009 | 385.6097 | -10.5144 | 264.8445 | 6.193 | 329.1128 | 192.8049
6.5035 | 385.6211 | -10.2709 | 264.6048 | 6.1908 | 328.8749 | 192.8105
6.5061 | 385.6553 | -10.518 | 264.8633 | 6.1888 | 329.1391 | 192.8276
6.5085 | 385.6902 | -10.7512 | 265.1081 | 6.187 | 329.3898 | 192.8451
6.511 | 385.6787 | -10.622 | 264.9751 | 6.1845 | 329.2549 | 192.8394
6.5134 | 385.6672 | -10.8907 | 265.2399 | 6.182 | 329.5178 | 192.8336
6.5158 | 385.6565 | -10.6495 | 264.9952 | 6.1797 | 329.2712 | 192.8282
6.5181 | 385.5759 | -10.6067 | 264.9255 | 6.1762 | 329.1881 | 192.7879
6.5205 | 385.5419 | -10.4694 | 264.7769 | 6.1735 | 329.0339 | 192.771
6.5228 | 385.5543 | -10.6958 | 265.0074 | 6.1715 | 329.2664 | 192.7771
6.5251 | 385.6593 | -10.7665 | 265.1131 | 6.1709 | 329.3897 | 192.8297
6.5275 | 385.81 | -10.7116 | 265.1084 | 6.1709 | 329.4101 | 192.905
6.5299 | 385.8915 | -11.0226 | 265.4466 | 6.1699 | 329.7618 | 192.9457
6.5324 | 385.9031 | -11.1271 | 265.555 | 6.1677 | 329.8722 | 192.9516
6.5348 | 385.9383 | -11.7383 | 266.1779 | 6.166 | 330.501 | 192.9692
6.5372 | 385.9732 | -11.646 | 266.0972 | 6.1642 | 330.4261 | 192.9866
6.5397 | 386.008 | -11.7464 | 266.2092 | 6.1624 | 330.5439 | 193.004
6.5421 | 385.9737 | -11.6937 | 266.1451 | 6.1597 | 330.4741 | 192.9869
6.5445 | 385.9623 | -11.6618 | 266.1094 | 6.1572 | 330.4364 | 192.9811
6.547 | 385.9273 | -11.3832 | 265.8191 | 6.1543 | 330.1404 | 192.9637
6.5494 | 385.8699 | -11.3665 | 265.7833 | 6.1512 | 330.0949 | 192.9349
6.5519 | 385.8815 | -11.3355 | 265.7562 | 6.149 | 330.0698 | 192.9408
6.5543 | 385.8473 | -11.5155 | 265.9248 | 6.1463 | 330.2326 | 192.9236
6.5567 | 385.8589 | -11.3413 | 265.7544 | 6.1442 | 330.0643 | 192.9295
6.5591 | 385.8941 | -11.0645 | 265.4894 | 6.1425 | 329.8051 | 192.9471
6.5616 | 385.9289 | -11.1005 | 265.537 | 6.1407 | 329.8585 | 192.9645
6.5641 | 385.9171 | -11.1919 | 265.6244 | 6.1381 | 329.944 | 192.9586
6.5665 | 385.9986 | -11.5871 | 266.0468 | 6.1372 | 330.3799 | 192.9993
6.5689 | 385.9412 | -11.1171 | 265.5577 | 6.134 | 329.8812 | 192.9706
6.5713 | 385.9991 | -11.3295 | 265.7894 | 6.1326 | 330.1226 | 192.9996
6.5738 | 385.9877 | -11.7775 | 266.2336 | 6.1302 | 330.5648 | 192.9938
6.5762 | 385.9302 | -11.6748 | 266.1117 | 6.1271 | 330.4334 | 192.9651
6.5786 | 385.9188 | -12.0426 | 266.4757 | 6.1246 | 330.7955 | 192.9594
6.581 | 386.0002 | -11.9719 | 266.4321 | 6.1236 | 330.7655 | 193.0001
6.5835 | 386.0347 | -11.6879 | 266.1596 | 6.1218 | 330.4987 | 193.0173
6.5861 | 386.1614 | -11.5218 | 266.0358 | 6.1213 | 330.396 | 193.0807
6.5887 | 386.3112 | -11.502 | 266.0659 | 6.1212 | 330.4511 | 193.1556
6.5913 | 386.3454 | -11.4966 | 266.0719 | 6.1193 | 330.4628 | 193.1727
6.5939 | 386.4489 | -11.5407 | 266.1505 | 6.1184 | 330.5587 | 193.2245
6.5966 | 386.4827 | -11.4556 | 266.0767 | 6.1165 | 330.4904 | 193.2413
6.5993 | 386.4933 | -11.0424 | 265.667 | 6.1141 | 330.0826 | 193.2467
6.6019 | 386.458 | -11.4038 | 266.0166 | 6.1112 | 330.4263 | 193.229
6.6045 | 386.4459 | -11.3494 | 265.9582 | 6.1086 | 330.3658 | 193.2229
6.6071 | 386.4796 | -11.1455 | 265.7655 | 6.1066 | 330.1788 | 193.2398
6.6097 | 386.5137 | -11.4291 | 266.0605 | 6.1048 | 330.4795 | 193.2569
6.6124 | 386.6404 | -11.8638 | 266.5374 | 6.1043 | 330.9775 | 193.3202
6.615 | 386.6282 | -11.646 | 266.3156 | 6.1017 | 330.7536 | 193.3141
6.6176 | 386.662 | -11.3454 | 266.0262 | 6.0997 | 330.4699 | 193.331
6.6201 | 386.7199 | -11.606 | 266.3061 | 6.0983 | 330.7594 | 193.3599
6.6227 | 386.754 | -11.8414 | 266.5529 | 6.0965 | 331.0119 | 193.377
6.6252 | 386.8347 | -12.0655 | 266.8039 | 6.0954 | 331.2763 | 193.4173
6.6277 | 386.9154 | -11.4876 | 266.2529 | 6.0943 | 330.7388 | 193.4577
6.6303 | 386.9957 | -11.6055 | 266.3976 | 6.0931 | 330.8969 | 193.4979
6.6328 | 386.9611 | -12.1201 | 266.9006 | 6.0903 | 331.3941 | 193.4805
6.6353 | 386.9727 | -11.7518 | 266.5362 | 6.0882 | 331.0316 | 193.4863
6.6377 | 386.8687 | -11.7446 | 266.4943 | 6.0844 | 330.9724 | 193.4343
6.6401 | 386.8344 | -11.9206 | 266.6589 | 6.0817 | 331.1313 | 193.4172
6.6426 | 386.915 | -12.291 | 267.0562 | 6.0806 | 331.542 | 193.4575
6.645 | 386.9039 | -12.3186 | 267.0801 | 6.0782 | 331.564 | 193.4519
6.6475 | 386.9386 | -12.3451 | 267.1181 | 6.0765 | 331.6079 | 193.4693
6.6498 | 386.9737 | -12.2033 | 266.988 | 6.0749 | 331.4837 | 193.4869
6.6523 | 386.9853 | -12.3748 | 267.1634 | 6.0728 | 331.661 | 193.4927
6.6547 | 386.951 | -12.4801 | 267.2573 | 6.0701 | 331.7491 | 193.4755
6.6571 | 387.0089 | -12.1762 | 266.9727 | 6.0687 | 331.4742 | 193.5045
6.6595 | 386.9746 | -11.9188 | 266.7038 | 6.0661 | 331.1996 | 193.4873
6.662 | 386.9631 | -12.2438 | 267.025 | 6.0636 | 331.5188 | 193.4815
6.6645 | 386.9512 | -12.4293 | 267.2065 | 6.0612 | 331.6984 | 193.4756
6.667 | 386.9397 | -12.3258 | 267.0992 | 6.0588 | 331.5892 | 193.4699
6.6695 | 386.8816 | -12.512 | 267.266 | 6.0556 | 331.7463 | 193.4408
6.6719 | 386.8936 | -12.3392 | 267.0972 | 6.0536 | 331.5795 | 193.4468
6.6743 | 386.8358 | -12.3883 | 267.1271 | 6.0505 | 331.5997 | 193.4179
6.6767 | 386.8478 | -12.5882 | 267.331 | 6.0485 | 331.8056 | 193.4239
6.6793 | 386.9053 | -12.5927 | 267.3546 | 6.0471 | 331.8389 | 193.4527
6.6817 | 386.9632 | -12.1335 | 266.9147 | 6.0457 | 331.4086 | 193.4816
6.6841 | 387.0445 | -12.1043 | 266.9126 | 6.0448 | 331.42 | 193.5222
6.6866 | 387.0557 | -12.323 | 267.1351 | 6.0427 | 331.6444 | 193.5279
6.6891 | 387.0442 | -11.9764 | 266.7846 | 6.0403 | 331.292 | 193.5221
6.6915 | 387.0327 | -12.675 | 267.4794 | 6.0379 | 331.9848 | 193.5163
6.6941 | 387.0208 | -12.2654 | 267.0658 | 6.0354 | 331.5693 | 193.5104
6.6964 | 386.9638 | -12.549 | 267.3304 | 6.0325 | 331.8244 | 193.4819
6.6988 | 386.9291 | -12.2065 | 266.9764 | 6.0298 | 331.4646 | 193.4646
6.7012 | 386.9642 | -12.1142 | 266.8958 | 6.0282 | 331.3898 | 193.4821
6.7036 | 386.9068 | -12.1375 | 266.8999 | 6.0252 | 331.3844 | 193.4534
6.7061 | 386.8953 | -12.2334 | 266.992 | 6.0228 | 331.4745 | 193.4476
6.7087 | 386.9986 | -12.3573 | 267.1503 | 6.022 | 331.6501 | 193.4993
6.7111 | 387.0565 | -12.5863 | 267.3986 | 6.0206 | 331.908 | 193.5282
6.7137 | 387.0905 | -12.6669 | 267.4906 | 6.0188 | 332.0056 | 193.5452
6.7163 | 387.217 | -12.5922 | 267.458 | 6.0184 | 331.9942 | 193.6085
6.7188 | 387.2051 | -12.7925 | 267.6544 | 6.0159 | 332.1885 | 193.6025
6.7214 | 387.1008 | -12.9293 | 267.7564 | 6.0121 | 332.2732 | 193.5504
6.7239 | 387.0889 | -12.6876 | 267.5107 | 6.0097 | 332.0256 | 193.5445
6.7269 | 387.144 | -12.6687 | 267.5102 | 6.0078 | 332.0342 | 193.572
6.729 | 387.0187 | -12.8659 | 267.6656 | 6.0041 | 332.1687 | 193.5093
6.7318 | 387.121 | -13.0878 | 267.9216 | 6.0031 | 332.4418 | 193.5605
6.7347 | 387.1074 | -12.6872 | 267.5165 | 6.0003 | 332.0344 | 193.5537
6.7378 | 387.2084 | -12.8794 | 267.7424 | 5.999 | 332.2771 | 193.6042
6.7405 | 387.3345 | -12.6615 | 267.5665 | 5.9985 | 332.1222 | 193.6672
6.7435 | 387.4361 | -12.9536 | 267.8925 | 5.9974 | 332.4651 | 193.718
6.7463 | 387.4691 | -12.6809 | 267.6308 | 5.9954 | 332.2089 | 193.7345
6.7488 | 387.5727 | -12.8348 | 267.8192 | 5.9946 | 332.4147 | 193.7864
6.7518 | 387.5819 | -12.8065 | 267.794 | 5.9922 | 332.3909 | 193.7909
6.754 | 387.6176 | -12.603 | 267.6024 | 5.9907 | 332.2053 | 193.8088
6.757 | 387.6961 | -12.8749 | 267.9004 | 5.9892 | 332.5164 | 193.848
6.7593 | 387.6852 | -12.9168 | 267.9387 | 5.987 | 332.5529 | 193.8426
6.7618 | 387.6964 | -12.6539 | 267.6795 | 5.9849 | 332.2956 | 193.8482
6.7644 | 387.7304 | -12.8375 | 267.8745 | 5.9832 | 332.4962 | 193.8652
6.7667 | 387.6968 | -12.9802 | 268.006 | 5.9807 | 332.6221 | 193.8484
6.7693 | 387.777 | -12.8902 | 267.9427 | 5.9796 | 332.5722 | 193.8885
6.7717 | 387.8578 | -12.6696 | 267.749 | 5.9786 | 332.392 | 193.9289
6.7741 | 387.9159 | -13.0766 | 268.1754 | 5.9773 | 332.828 | 193.9579
6.7766 | 387.904 | -13.0806 | 268.1754 | 5.9749 | 332.8261 | 193.952
6.779 | 387.9852 | -12.8659 | 267.9878 | 5.974 | 332.652 | 193.9926
6.7817 | 387.9726 | -13.234 | 268.3517 | 5.9715 | 333.0138 | 193.9863
6.7839 | 387.9624 | -12.9019 | 268.0162 | 5.9694 | 332.6766 | 193.9812
6.7866 | 387.9957 | -13.1778 | 268.3032 | 5.9675 | 332.9691 | 193.9978
6.7889 | 387.9621 | -13.2251 | 268.3393 | 5.965 | 332.9996 | 193.981
6.7915 | 387.9495 | -13.379 | 268.489 | 5.9625 | 333.1472 | 193.9747
6.7937 | 387.9855 | -13.2124 | 268.3344 | 5.9611 | 332.9986 | 193.9927
6.7966 | 387.9488 | -13.086 | 268.1958 | 5.9581 | 332.8539 | 193.9744
6.7987 | 387.8928 | -13.162 | 268.2531 | 5.9554 | 332.9019 | 193.9464
6.8016 | 387.9484 | -13.2553 | 268.3649 | 5.9537 | 333.023 | 193.9742
6.8038 | 388.0303 | -13.5856 | 268.7225 | 5.9529 | 333.3942 | 194.0151
6.8067 | 388.109 | -13.7895 | 268.9527 | 5.9516 | 333.6375 | 194.0545
6.8093 | 388.2353 | -13.8651 | 269.0704 | 5.9511 | 333.7763 | 194.1177
6.8119 | 388.2 | -13.8382 | 269.0317 | 5.9484 | 333.7317 | 194.1
6.8145 | 388.1646 | -14.0654 | 269.2471 | 5.9456 | 333.9412 | 194.0823
6.817 | 388.1989 | -13.9165 | 269.1096 | 5.9439 | 333.8095 | 194.0995
6.8199 | 388.2084 | -13.8903 | 269.0866 | 5.9415 | 333.788 | 194.1042
6.8222 | 388.1744 | -13.9246 | 269.1096 | 5.939 | 333.8053 | 194.0872
6.825 | 388.1612 | -13.5181 | 268.6987 | 5.9363 | 333.3922 | 194.0806
6.8274 | 388.1503 | -13.5231 | 268.7 | 5.9342 | 333.3917 | 194.0751
6.8305 | 388.2277 | -13.2525 | 268.4552 | 5.9325 | 333.1598 | 194.1138
6.8329 | 388.3318 | -13.3795 | 268.6169 | 5.932 | 333.3389 | 194.1659
6.8357 | 388.4109 | -13.0297 | 268.2935 | 5.9307 | 333.0287 | 194.2055
6.8386 | 388.4438 | -13.3196 | 268.5944 | 5.9287 | 333.335 | 194.2219
6.841 | 388.4784 | -13.3232 | 268.6095 | 5.9271 | 333.3559 | 194.2392
6.8435 | 388.4896 | -13.4627 | 268.7527 | 5.9251 | 333.501 | 194.2448
6.8464 | 388.4763 | -13.5869 | 268.8725 | 5.9224 | 333.6185 | 194.2381
6.8485 | 388.4661 | -13.8228 | 269.105 | 5.9204 | 333.8493 | 194.233
6.8513 | 388.4759 | -13.4353 | 268.7208 | 5.9181 | 333.4667 | 194.2379
6.8538 | 388.4874 | -13.0842 | 268.3735 | 5.9162 | 333.1214 | 194.2437
6.8563 | 388.4989 | -13.2039 | 268.497 | 5.9142 | 333.2468 | 194.2494
6.859 | 388.4629 | -13.27 | 268.5511 | 5.9113 | 333.2949 | 194.2314
6.8613 | 388.4981 | -13.1386 | 268.4315 | 5.9099 | 333.1812 | 194.2491
6.8641 | 388.6006 | -13.2386 | 268.5656 | 5.909 | 333.3324 | 194.3003
6.8665 | 388.6582 | -13.4006 | 268.7468 | 5.9077 | 333.5232 | 194.3291
6.8692 | 388.6687 | -13.7157 | 269.0654 | 5.9056 | 333.8435 | 194.3343
6.8717 | 388.7029 | -13.8894 | 269.2505 | 5.9039 | 334.0343 | 194.3514
6.8742 | 388.6679 | -13.8382 | 269.1877 | 5.9012 | 333.9656 | 194.3339
6.8772 | 388.6309 | -13.9403 | 269.2774 | 5.8981 | 334.0492 | 194.3154
6.8794 | 388.6437 | -13.5018 | 268.8432 | 5.8965 | 333.6172 | 194.3219
6.8823 | 388.6528 | -13.7486 | 269.093 | 5.894 | 333.8685 | 194.3264
6.8846 | 388.5961 | -13.7121 | 269.0376 | 5.8913 | 333.8037 | 194.2981
6.8873 | 388.5374 | -13.4168 | 268.7228 | 5.8882 | 333.479 | 194.2687
6.8897 | 388.4797 | -13.8039 | 269.0906 | 5.8852 | 333.8372 | 194.2398
6.8922 | 388.4911 | -13.961 | 269.2515 | 5.8833 | 334.0001 | 194.2456
6.895 | 388.6624 | -13.7832 | 269.1308 | 5.8834 | 333.9079 | 194.3312
6.8972 | 388.698 | -13.8278 | 269.1873 | 5.882 | 333.9703 | 194.349
6.9001 | 388.6843 | -14.318 | 269.6729 | 5.8793 | 334.4537 | 194.3422
6.9023 | 388.6972 | -13.9498 | 269.309 | 5.8777 | 334.0919 | 194.3486
6.9052 | 388.7293 | -13.9259 | 269.2958 | 5.8756 | 334.0841 | 194.3647
6.9073 | 388.6503 | -13.8548 | 269.1984 | 5.8727 | 333.9734 | 194.3251
6.9103 | 388.6363 | -13.8432 | 269.1821 | 5.87 | 333.9548 | 194.3181
6.9124 | 388.6034 | -13.9781 | 269.3061 | 5.8677 | 334.0733 | 194.3017
6.9153 | 388.5436 | -14.1087 | 269.4167 | 5.8644 | 334.174 | 194.2718
6.9173 | 388.5802 | -14.2104 | 269.5306 | 5.8632 | 334.294 | 194.2901
6.9201 | 388.5438 | -13.9543 | 269.2624 | 5.8603 | 334.0197 | 194.2719
6.9224 | 388.5329 | -14.372 | 269.6765 | 5.8582 | 334.432 | 194.2665
6.9252 | 388.543 | -14.1829 | 269.4907 | 5.856 | 334.2479 | 194.2715
6.9274 | 388.5789 | -14.2194 | 269.5392 | 5.8547 | 334.3024 | 194.2895
6.9302 | 388.6118 | -14.0789 | 269.4097 | 5.8528 | 334.1783 | 194.3059
6.9323 | 388.6015 | -14.0087 | 269.336 | 5.8508 | 334.103 | 194.3008
6.935 | 388.6351 | -13.8111 | 269.1496 | 5.849 | 333.9221 | 194.3175
6.9375 | 388.554 | -14.3972 | 269.7087 | 5.8457 | 334.4677 | 194.277
6.9399 | 388.543 | -14.2748 | 269.5826 | 5.8436 | 334.3398 | 194.2715
6.9427 | 388.4833 | -14.5493 | 269.8372 | 5.8403 | 334.5845 | 194.2417
6.9448 | 388.3812 | -14.5651 | 269.819 | 5.8371 | 334.5492 | 194.1906
6.9477 | 388.391 | -14.3369 | 269.5941 | 5.8349 | 334.3259 | 194.1955
6.95 | 388.3801 | -14.318 | 269.5715 | 5.8328 | 334.3015 | 194.19
6.9523 | 388.3227 | -14.3521 | 269.5865 | 5.8299 | 334.307 | 194.1614
6.955 | 388.3335 | -14.2621 | 269.5001 | 5.8279 | 334.2224 | 194.1668
6.9571 | 388.3694 | -14.0001 | 269.2501 | 5.8266 | 333.9783 | 194.1847
6.9601 | 388.3324 | -14.3302 | 269.5678 | 5.8236 | 334.2899 | 194.1662
6.9622 | 388.3686 | -14.336 | 269.5857 | 5.8224 | 334.3138 | 194.1843
6.9649 | 388.3556 | -14.3778 | 269.6232 | 5.8199 | 334.3491 | 194.1778
6.9672 | 388.2756 | -14.3931 | 269.6118 | 5.8168 | 334.3244 | 194.1378
6.97 | 388.2396 | -14.4336 | 269.6403 | 5.814 | 334.3469 | 194.1198
6.9721 | 388.2524 | -14.4665 | 269.6775 | 5.8124 | 334.3862 | 194.1262
6.9748 | 388.2398 | -14.5475 | 269.7543 | 5.81 | 334.4609 | 194.1199
6.977 | 388.2527 | -14.4552 | 269.6663 | 5.8084 | 334.375 | 194.1263
6.9796 | 388.2173 | -14.448 | 269.6473 | 5.8057 | 334.3502 | 194.1087
6.9818 | 388.2298 | -14.7519 | 269.9553 | 5.804 | 334.6603 | 194.1149
6.9845 | 388.2864 | -14.711 | 269.9333 | 5.8026 | 334.6477 | 194.1432
6.9868 | 388.3446 | -14.453 | 269.6947 | 5.8015 | 334.4188 | 194.1723
6.9896 | 388.4238 | -14.8865 | 270.1546 | 5.8004 | 334.8919 | 194.2119
6.9919 | 388.4817 | -14.6087 | 269.8961 | 5.7992 | 334.643 | 194.2408
6.995 | 388.4674 | -14.7573 | 270.0399 | 5.7965 | 334.7845 | 194.2337
6.9971 | 388.4802 | -14.9832 | 270.2701 | 5.7949 | 335.0168 | 194.2401
7.0002 | 388.4886 | -15.1223 | 270.412 | 5.7924 | 335.1601 | 194.2443
7.0026 | 388.5468 | -14.7793 | 270.0884 | 5.7913 | 334.8462 | 194.2734
7.0054 | 388.6026 | -14.5021 | 269.8298 | 5.7898 | 334.5969 | 194.3013
7.0081 | 388.6821 | -14.6798 | 270.034 | 5.7887 | 334.8144 | 194.3411
7.0104 | 388.6939 | -14.6997 | 270.0578 | 5.7869 | 334.8402 | 194.347
7.0136 | 388.7019 | -14.8378 | 270.1986 | 5.7844 | 334.9823 | 194.351
7.016 | 388.8289 | -14.926 | 270.3291 | 5.7843 | 335.134 | 194.4145
7.019 | 388.8149 | -14.8932 | 270.2917 | 5.7816 | 335.0942 | 194.4075
7.0213 | 388.7576 | -14.7375 | 270.1169 | 5.7789 | 334.9098 | 194.3788
7.0243 | 388.7436 | -14.8505 | 270.2252 | 5.7762 | 335.0158 | 194.3718
7.0266 | 388.7096 | -14.9085 | 270.2719 | 5.7738 | 335.0568 | 194.3548
7.0297 | 388.6723 | -14.6997 | 270.0506 | 5.7708 | 334.8293 | 194.3361
7.0318 | 388.6163 | -14.8824 | 270.2147 | 5.7683 | 334.9841 | 194.3082
7.0347 | 388.5332 | -14.8464 | 270.151 | 5.7647 | 334.9065 | 194.2666
7.0369 | 388.4078 | -15.1858 | 270.4486 | 5.7611 | 335.1832 | 194.2039
7.0395 | 388.3956 | -14.9378 | 270.1965 | 5.7588 | 334.9291 | 194.1978
7.0422 | 388.3138 | -14.9302 | 270.1616 | 5.7555 | 334.8806 | 194.1569
7.0447 | 388.2789 | -15.1129 | 270.3327 | 5.7529 | 335.0458 | 194.1394
7.0472 | 388.3591 | -14.8847 | 270.1312 | 5.752 | 334.8577 | 194.1795
7.0497 | 388.3705 | -15.3474 | 270.5977 | 5.7501 | 335.3261 | 194.1852
7.0526 | 388.3338 | -15.3253 | 270.5634 | 5.7473 | 335.2857 | 194.1669
7.0547 | 388.393 | -15.5509 | 270.8087 | 5.7464 | 335.5409 | 194.1965
7.0578 | 388.3553 | -15.6139 | 270.8592 | 5.7433 | 335.5851 | 194.1777
7.0599 | 388.2994 | -15.685 | 270.9116 | 5.7408 | 335.6282 | 194.1497
7.0628 | 388.2854 | -15.8435 | 271.0655 | 5.7382 | 335.7797 | 194.1427
7.065 | 388.2752 | -15.5054 | 270.724 | 5.7363 | 335.4365 | 194.1376
7.0679 | 388.2385 | -15.7858 | 270.9921 | 5.7335 | 335.6986 | 194.1193
7.07 | 388.2513 | -15.7678 | 270.9784 | 5.7319 | 335.6869 | 194.1256
7.0729 | 388.3067 | -16.0595 | 271.2886 | 5.7303 | 336.0064 | 194.1534
7.0752 | 388.2962 | -15.905 | 271.1306 | 5.7284 | 335.8466 | 194.1481
7.078 | 388.3059 | -15.7552 | 270.984 | 5.7262 | 335.7016 | 194.1529
7.0805 | 388.363 | -15.7017 | 270.9495 | 5.725 | 335.6767 | 194.1815
7.0831 | 388.3737 | -15.0971 | 270.3485 | 5.723 | 335.0775 | 194.1869
7.0856 | 388.3618 | -15.4203 | 270.6677 | 5.7208 | 335.3947 | 194.1809
7.0882 | 388.3499 | -15.5194 | 270.7629 | 5.7186 | 335.4878 | 194.1749
7.0907 | 388.2919 | -15.8263 | 271.0504 | 5.7158 | 335.7657 | 194.1459
7.0932 | 388.2573 | -15.4221 | 270.6347 | 5.7133 | 335.3442 | 194.1286
7.0956 | 388.1996 | -15.3595 | 270.5529 | 5.7105 | 335.2528 | 194.0998
7.0981 | 388.0956 | -15.5914 | 270.7501 | 5.707 | 335.4327 | 194.0478
7.1005 | 388.1304 | -15.2222 | 270.3925 | 5.7056 | 335.0809 | 194.0652
7.1033 | 388.2552 | -15.2587 | 270.4706 | 5.7051 | 335.1798 | 194.1276
7.1054 | 388.2913 | -15.1003 | 270.3242 | 5.7039 | 335.0395 | 194.1457
7.1083 | 388.324 | -14.8693 | 270.1041 | 5.7021 | 334.8248 | 194.162
7.1106 | 388.4048 | -15.2587 | 270.5205 | 5.7013 | 335.2546 | 194.2024
7.1134 | 388.4609 | -15.1763 | 270.4568 | 5.6999 | 335.2003 | 194.2305
7.116 | 388.4486 | -15.1511 | 270.4275 | 5.6977 | 335.1689 | 194.2243
7.1187 | 388.528 | -15.0908 | 270.3936 | 5.6966 | 335.1483 | 194.264
7.1213 | 388.6078 | -15.7237 | 271.0531 | 5.6957 | 335.8211 | 194.3039
7.1236 | 388.5735 | -15.468 | 270.786 | 5.6933 | 335.5483 | 194.2868
7.1266 | 388.5825 | -15.0012 | 270.3222 | 5.691 | 335.086 | 194.2913
7.129 | 388.5943 | -15.3181 | 270.643 | 5.6893 | 335.4087 | 194.2971
7.1318 | 388.6039 | -15.3492 | 270.6773 | 5.6872 | 335.4447 | 194.302
7.1343 | 388.6614 | -15.5567 | 270.904 | 5.686 | 335.6809 | 194.3307
7.137 | 388.6484 | -15.4811 | 270.8241 | 5.6837 | 335.5988 | 194.3242
7.1397 | 388.6357 | -15.2128 | 270.5515 | 5.6814 | 335.3242 | 194.3179
7.1422 | 388.7618 | -15.5153 | 270.8961 | 5.6811 | 335.6897 | 194.3809
7.1451 | 388.7712 | -15.2344 | 270.6183 | 5.6789 | 335.4135 | 194.3856
7.1476 | 388.7595 | -15.6193 | 270.9993 | 5.6768 | 335.7926 | 194.3798
7.1504 | 388.7922 | -15.5711 | 270.962 | 5.6751 | 335.7607 | 194.3961
7.1529 | 388.8493 | -16.2008 | 271.6107 | 5.6738 | 336.4189 | 194.4246
7.1557 | 388.8359 | -15.9105 | 271.316 | 5.6714 | 336.122 | 194.418
7.1583 | 388.7086 | -15.7143 | 271.0773 | 5.6676 | 335.8621 | 194.3543
7.1609 | 388.6503 | -15.7314 | 271.075 | 5.6647 | 335.8501 | 194.3252
7.1635 | 388.6614 | -16.1716 | 271.5189 | 5.6629 | 336.2958 | 194.3307
7.1661 | 388.6487 | -16.0285 | 271.3716 | 5.6606 | 336.1464 | 194.3244
7.1685 | 388.6604 | -16.1909 | 271.5379 | 5.6589 | 336.3146 | 194.3302
7.1712 | 388.6708 | -16.362 | 271.7124 | 5.6569 | 336.4909 | 194.3354
7.1738 | 388.7275 | -16.122 | 271.4913 | 5.6556 | 336.2792 | 194.3637
7.1763 | 388.7155 | -16.3705 | 271.7358 | 5.6535 | 336.5218 | 194.3578
7.1789 | 388.7032 | -15.9425 | 271.3037 | 5.6513 | 336.0876 | 194.3516
7.1812 | 388.6923 | -16.0564 | 271.414 | 5.6493 | 336.196 | 194.3461
7.184 | 388.6333 | -16.037 | 271.3749 | 5.6463 | 336.1472 | 194.3167
7.1861 | 388.5311 | -16.1594 | 271.4633 | 5.6432 | 336.2184 | 194.2655
7.189 | 388.5404 | -15.955 | 271.262 | 5.641 | 336.0187 | 194.2702
7.1911 | 388.4619 | -16.0415 | 271.3223 | 5.6384 | 336.0659 | 194.2309
7.1939 | 388.4485 | -15.9699 | 271.2462 | 5.636 | 335.9877 | 194.2243
7.196 | 388.4156 | -16.0352 | 271.3006 | 5.6339 | 336.0365 | 194.2078
7.1985 | 388.3347 | -15.6607 | 270.8991 | 5.6308 | 335.6216 | 194.1674
7.201 | 388.3457 | -16.0865 | 271.3286 | 5.6289 | 336.0529 | 194.1729
7.2033 | 388.4728 | -16.0645 | 271.3489 | 5.6289 | 336.0944 | 194.2364
7.2062 | 388.4361 | -16.2805 | 271.5527 | 5.6261 | 336.292 | 194.218
7.2083 | 388.4032 | -16.5542 | 271.8154 | 5.624 | 336.5493 | 194.2016
7.2113 | 388.3892 | -16.4614 | 271.718 | 5.6215 | 336.4495 | 194.1946
7.2135 | 388.333 | -16.7014 | 271.9392 | 5.6191 | 336.6614 | 194.1665
7.2161 | 388.2973 | -16.6064 | 271.8323 | 5.6165 | 336.5486 | 194.1487
7.2186 | 388.2627 | -16.4961 | 271.7105 | 5.6141 | 336.421 | 194.1314
7.2211 | 388.1818 | -16.398 | 271.5854 | 5.611 | 336.2824 | 194.0909
7.2238 | 388.1462 | -15.9902 | 271.1658 | 5.6084 | 335.8568 | 194.0731
7.226 | 388.1816 | -16.4709 | 271.6583 | 5.6072 | 336.3552 | 194.0908
7.2288 | 388.1683 | -16.4074 | 271.5903 | 5.6048 | 336.285 | 194.0841
7.231 | 388.158 | -16.2309 | 271.4104 | 5.603 | 336.1034 | 194.079
7.234 | 388.3049 | -16.2935 | 271.522 | 5.6027 | 336.2394 | 194.1524
7.2361 | 388.3869 | -15.7448 | 271.0006 | 5.6023 | 335.7318 | 194.1935
7.2389 | 388.4425 | -15.8214 | 271.0957 | 5.6008 | 335.8362 | 194.2213
7.2411 | 388.5702 | -16.2913 | 271.6082 | 5.6009 | 336.3699 | 194.2851
7.2439 | 388.5798 | -16.1167 | 271.4368 | 5.5989 | 336.2001 | 194.2899
7.2463 | 388.5912 | -16.1396 | 271.4635 | 5.5971 | 336.2287 | 194.2956
7.2489 | 388.6022 | -15.9461 | 271.2737 | 5.5953 | 336.0407 | 194.3011
7.2515 | 388.5436 | -16.1585 | 271.4665 | 5.5925 | 336.2238 | 194.2718
7.2538 | 388.533 | -16.3786 | 271.6831 | 5.5906 | 336.4386 | 194.2665
7.2566 | 388.5656 | -16.1851 | 271.5005 | 5.5889 | 336.2614 | 194.2828
7.2588 | 388.5323 | -16.3219 | 271.6262 | 5.5867 | 336.3816 | 194.2662
7.2616 | 388.6565 | -16.1284 | 271.4741 | 5.5862 | 336.2502 | 194.3283
7.2638 | 388.7382 | -15.8713 | 271.2442 | 5.5857 | 336.0339 | 194.3691
7.2668 | 388.8157 | -16.1013 | 271.5 | 5.5844 | 336.3026 | 194.4078
7.269 | 388.8054 | -15.8704 | 271.2657 | 5.5826 | 336.0666 | 194.4027
7.272 | 388.8144 | -16.3317 | 271.73 | 5.5805 | 336.5324 | 194.4072
7.2742 | 388.8497 | -16.1644 | 271.5745 | 5.5792 | 336.3828 | 194.4249
7.277 | 388.8364 | -16.6433 | 272.0489 | 5.5769 | 336.855 | 194.4182
7.2795 | 388.8707 | -16.3174 | 271.7345 | 5.5755 | 336.5462 | 194.4353
7.282 | 388.8357 | -16.5015 | 271.9069 | 5.5731 | 336.7129 | 194.4179
7.2846 | 388.8464 | -16.5163 | 271.9253 | 5.5712 | 336.733 | 194.4232
7.2869 | 388.8817 | -16.533 | 271.9537 | 5.57 | 336.7674 | 194.4409
7.2897 | 388.891 | -16.6361 | 272.0599 | 5.5679 | 336.8751 | 194.4455
7.2919 | 388.9037 | -16.5253 | 271.9534 | 5.5664 | 336.7706 | 194.4518
7.2949 | 388.9585 | -16.5582 | 272.0045 | 5.5649 | 336.831 | 194.4793
7.297 | 388.9712 | -16.8242 | 272.2748 | 5.5634 | 337.1033 | 194.4856
7.2999 | 389.0035 | -16.655 | 272.1163 | 5.5617 | 336.9502 | 194.5017
7.3022 | 389.0844 | -16.8175 | 272.3058 | 5.561 | 337.1532 | 194.5422
7.3051 | 389.0481 | -16.8035 | 272.2797 | 5.5584 | 337.121 | 194.524
7.3074 | 389.0597 | -17.1232 | 272.6033 | 5.5567 | 337.4466 | 194.5299
7.3101 | 389.0241 | -17.0421 | 272.5103 | 5.5542 | 337.3476 | 194.512
7.3128 | 389.0114 | -17.3162 | 272.7802 | 5.552 | 337.6154 | 194.5057
7.3151 | 388.9775 | -17.1168 | 272.5695 | 5.5498 | 337.399 | 194.4887
7.318 | 389.0556 | -16.7747 | 272.2534 | 5.5487 | 337.096 | 194.5278
7.3202 | 389.0224 | -16.7725 | 272.2401 | 5.5466 | 337.0772 | 194.5112
7.3229 | 389.0323 | -16.9998 | 272.4707 | 5.5446 | 337.3095 | 194.5162
7.3252 | 389.0673 | -16.9715 | 272.4541 | 5.5434 | 337.2986 | 194.5336
7.3281 | 389.0995 | -17.0164 | 272.5097 | 5.5416 | 337.3597 | 194.5498
7.3304 | 389.0885 | -16.957 | 272.4467 | 5.5397 | 337.2948 | 194.5443
7.3332 | 389.1214 | -16.9188 | 272.4194 | 5.5381 | 337.273 | 194.5607
7.3356 | 389.0872 | -16.6176 | 272.1068 | 5.5358 | 336.9547 | 194.5436
7.3382 | 389.0056 | -16.8094 | 272.2714 | 5.5327 | 337.1057 | 194.5028
7.3408 | 389.0622 | -16.6131 | 272.094 | 5.5315 | 336.9377 | 194.5311
7.3432 | 388.982 | -16.9674 | 272.4216 | 5.5286 | 337.2519 | 194.491
7.3457 | 388.8552 | -16.7428 | 272.1547 | 5.525 | 336.9639 | 194.4276
7.348 | 388.8676 | -16.6622 | 272.0782 | 5.5235 | 336.8895 | 194.4338
7.3507 | 388.8549 | -16.9921 | 272.4039 | 5.5213 | 337.213 | 194.4274
7.3527 | 388.8453 | -16.511 | 271.9196 | 5.5196 | 336.7271 | 194.4226
7.3556 | 388.8772 | -16.7838 | 272.203 | 5.5178 | 337.0159 | 194.4386
7.3578 | 388.8669 | -16.5695 | 271.9853 | 5.5161 | 336.7964 | 194.4334
7.3604 | 388.8775 | -16.4952 | 271.9145 | 5.5143 | 336.7274 | 194.4387
7.3629 | 388.9114 | -16.8175 | 272.2481 | 5.5128 | 337.0667 | 194.4557
7.3652 | 388.9008 | -16.9409 | 272.368 | 5.511 | 337.1848 | 194.4504
7.3681 | 388.8179 | -17.0219 | 272.4214 | 5.5077 | 337.2243 | 194.4089
7.3703 | 388.8535 | -16.8279 | 272.2392 | 5.5065 | 337.0482 | 194.4268
7.3731 | 388.8631 | -17.1353 | 272.5498 | 5.5046 | 337.3603 | 194.4315
7.3756 | 388.8744 | -16.8103 | 272.2286 | 5.5029 | 337.041 | 194.4372
7.3783 | 388.8617 | -16.8279 | 272.242 | 5.5007 | 337.0523 | 194.4309
7.3807 | 388.8271 | -16.8796 | 272.2821 | 5.4984 | 337.0867 | 194.4136
7.3832 | 388.884 | -17.3271 | 272.7486 | 5.4973 | 337.5626 | 194.442
7.3856 | 389.0562 | -17.3293 | 272.8082 | 5.4979 | 337.6509 | 194.5281
7.3884 | 389.112 | -17.5066 | 273.0041 | 5.4966 | 337.8561 | 194.556
7.3905 | 389.1017 | -17.3275 | 272.8216 | 5.4948 | 337.6719 | 194.5509
7.3934 | 389.1569 | -17.6241 | 273.1366 | 5.4934 | 337.996 | 194.5784
7.3956 | 389.1695 | -17.3684 | 272.8851 | 5.492 | 337.7467 | 194.5848
7.3986 | 389.201 | -17.1565 | 272.6837 | 5.4902 | 337.5505 | 194.6005
7.4007 | 389.2828 | -17.3352 | 272.8896 | 5.4897 | 337.7701 | 194.6414
7.4033 | 389.2475 | -16.9989 | 272.5416 | 5.4873 | 337.4162 | 194.6238
7.4061 | 389.1886 | -16.9368 | 272.4598 | 5.4845 | 337.3246 | 194.5943
7.4082 | 389.2701 | -17.1344 | 272.6846 | 5.484 | 337.5629 | 194.635
7.4111 | 389.3022 | -17.3703 | 272.9312 | 5.4823 | 337.8149 | 194.6511
7.4132 | 389.3611 | -17.0363 | 272.6168 | 5.4815 | 337.5104 | 194.6806
7.416 | 389.4169 | -17.3144 | 272.9135 | 5.4802 | 337.8163 | 194.7084
7.4185 | 389.4966 | -16.9323 | 272.558 | 5.4794 | 337.4741 | 194.7483
7.4209 | 389.4623 | -16.9799 | 272.5942 | 5.4772 | 337.5046 | 194.7312
7.4237 | 389.5407 | -17.1312 | 272.7716 | 5.4762 | 337.6951 | 194.7704
7.4259 | 389.5071 | -16.8481 | 272.4773 | 5.4741 | 337.3952 | 194.7536
7.4288 | 389.4708 | -17.3059 | 272.923 | 5.4715 | 337.8348 | 194.7354
7.431 | 389.4372 | -17.2847 | 272.8906 | 5.4694 | 337.7968 | 194.7186
7.4339 | 389.3776 | -17.2667 | 272.8527 | 5.4665 | 337.749 | 194.6888
7.436 | 389.2985 | -17.1875 | 272.7472 | 5.4638 | 337.6303 | 194.6493
7.4389 | 389.3081 | -17.4329 | 272.9958 | 5.4619 | 337.8804 | 194.654
7.441 | 389.1831 | -17.4468 | 272.968 | 5.4586 | 337.8319 | 194.5916
7.4436 | 389.194 | -17.3783 | 272.9031 | 5.4569 | 337.7688 | 194.597
7.4462 | 389.2731 | -17.1038 | 272.655 | 5.456 | 337.5338 | 194.6365
7.4485 | 389.2854 | -17.1389 | 272.6942 | 5.4546 | 337.5751 | 194.6427
7.4514 | 389.2258 | -17.3262 | 272.8616 | 5.4516 | 337.7326 | 194.6129
7.4537 | 389.2836 | -17.0606 | 272.6153 | 5.4507 | 337.4959 | 194.6418
7.4566 | 389.2469 | -17.2497 | 272.7922 | 5.4481 | 337.6667 | 194.6235
7.4587 | 389.122 | -17.4049 | 272.9057 | 5.4449 | 337.7594 | 194.561
7.4616 | 389.1774 | -17.4522 | 272.9715 | 5.4435 | 337.8344 | 194.5887
7.4639 | 389.1202 | -17.4432 | 272.9434 | 5.441 | 337.7968 | 194.5601
7.4665 | 389.1079 | -17.5593 | 273.0554 | 5.439 | 337.9067 | 194.5539
7.4694 | 389.2091 | -17.3864 | 272.9163 | 5.4383 | 337.7844 | 194.6045
7.4715 | 389.13 | -17.8875 | 273.391 | 5.4356 | 338.246 | 194.565
7.4743 | 389.2087 | -17.581 | 273.1107 | 5.4347 | 337.9788 | 194.6043
7.4769 | 389.3339 | -17.7664 | 273.3379 | 5.4345 | 338.2268 | 194.6669
7.4795 | 389.4132 | -17.3428 | 272.9407 | 5.4337 | 337.8429 | 194.7066
7.4824 | 389.4453 | -17.1695 | 272.7781 | 5.432 | 337.6856 | 194.7226
7.4848 | 389.5253 | -17.3284 | 272.9637 | 5.4313 | 337.8845 | 194.7626
7.4879 | 389.6251 | -17.124 | 272.7925 | 5.4304 | 337.7301 | 194.8126
7.4902 | 389.637 | -17.4247 | 273.0972 | 5.4288 | 338.0367 | 194.8185
7.4928 | 389.5333 | -17.2694 | 272.9073 | 5.4256 | 337.8296 | 194.7667
7.4951 | 389.4765 | -17.3721 | 272.9911 | 5.4232 | 337.9039 | 194.7383
7.498 | 389.4624 | -17.0947 | 272.709 | 5.4209 | 337.6194 | 194.7312
7.5001 | 389.4525 | -16.8071 | 272.4181 | 5.4192 | 337.3268 | 194.7262
7.503 | 389.4161 | -17.2254 | 272.8243 | 5.4167 | 337.727 | 194.7081
7.5051 | 389.4288 | -17.4396 | 273.0427 | 5.4153 | 337.9475 | 194.7144
7.5081 | 389.5063 | -17.2838 | 272.9127 | 5.4142 | 337.8305 | 194.7532
7.5104 | 389.5641 | -17.2073 | 272.8555 | 5.4133 | 337.7828 | 194.782
7.5134 | 389.5729 | -16.8508 | 272.5019 | 5.4113 | 337.4307 | 194.7864
7.5158 | 389.6299 | -17.2717 | 272.9418 | 5.4103 | 337.8802 | 194.815
7.5185 | 389.5943 | -17.021 | 272.6793 | 5.4079 | 337.6117 | 194.7972
7.5215 | 389.557 | -17.0727 | 272.7185 | 5.4052 | 337.6447 | 194.7785
7.5235 | 389.479 | -17.1622 | 272.782 | 5.4028 | 337.6952 | 194.7395
7.5262 | 389.4659 | -17.4161 | 273.0316 | 5.4006 | 337.9425 | 194.7329
7.5289 | 389.4074 | -17.6264 | 273.2224 | 5.3979 | 338.1236 | 194.7037
7.5311 | 389.4425 | -17.8618 | 273.4695 | 5.3968 | 338.3766 | 194.7213
7.5339 | 389.3833 | -17.4747 | 273.0626 | 5.394 | 337.9599 | 194.6917
7.5362 | 389.3727 | -17.5886 | 273.173 | 5.3922 | 338.0684 | 194.6863
7.5389 | 389.4287 | -17.8051 | 273.4082 | 5.3911 | 338.3129 | 194.7143
7.5415 | 389.4621 | -17.3995 | 273.0137 | 5.3896 | 337.9241 | 194.7311
7.5437 | 389.4285 | -17.8834 | 273.4864 | 5.3876 | 338.3912 | 194.7143
7.5467 | 389.4603 | -17.9095 | 273.5231 | 5.3859 | 338.4331 | 194.7301
7.5488 | 389.45 | -17.7205 | 273.3307 | 5.3842 | 338.239 | 194.725
7.5516 | 389.4365 | -17.6615 | 273.2672 | 5.382 | 338.1733 | 194.7183
7.5538 | 389.4262 | -17.5089 | 273.1111 | 5.3804 | 338.0155 | 194.7131
7.5568 | 389.5038 | -17.585 | 273.2131 | 5.3793 | 338.1304 | 194.7519
7.5591 | 389.5615 | -17.7182 | 273.3655 | 5.3784 | 338.2924 | 194.7807
7.5619 | 389.6626 | -17.6088 | 273.2898 | 5.3777 | 338.2336 | 194.8313
7.5646 | 389.6498 | -17.5097 | 273.1865 | 5.3757 | 338.1281 | 194.8249
7.567 | 389.7297 | -17.5147 | 273.2181 | 5.375 | 338.1731 | 194.8649
7.57 | 389.8301 | -17.6853 | 273.4222 | 5.3742 | 338.3939 | 194.9151
7.5725 | 389.91 | -17.2254 | 272.9889 | 5.3735 | 337.9739 | 194.955
7.5753 | 389.9424 | -17.3108 | 273.0851 | 5.3719 | 338.0755 | 194.9712
7.5779 | 389.93 | -17.3707 | 273.1409 | 5.3699 | 338.1292 | 194.965
7.5803 | 389.8954 | -17.3149 | 273.0735 | 5.3677 | 338.0561 | 194.9477
7.5831 | 389.9052 | -17.9194 | 273.6813 | 5.3659 | 338.6655 | 194.9526
7.5855 | 389.871 | -17.4292 | 273.1797 | 5.3638 | 338.1582 | 194.9355
7.5883 | 389.766 | -17.0147 | 272.7302 | 5.3604 | 337.6912 | 194.883
7.5906 | 389.7321 | -17.2487 | 272.9529 | 5.3583 | 337.9082 | 194.866
7.593 | 389.6749 | -17.2856 | 272.9707 | 5.3559 | 337.9166 | 194.8375
7.5957 | 389.6618 | -17.4931 | 273.1739 | 5.3538 | 338.1175 | 194.8309
7.5978 | 389.6748 | -17.7777 | 273.4628 | 5.3525 | 338.4086 | 194.8374
7.6007 | 389.7526 | -17.6299 | 273.3409 | 5.3515 | 338.2997 | 194.8763
7.6029 | 389.8106 | -18.0454 | 273.7758 | 5.3506 | 338.7442 | 194.9053
7.6054 | 389.7989 | -17.4621 | 273.1886 | 5.3488 | 338.155 | 194.8994
7.6082 | 389.877 | -17.607 | 273.3595 | 5.3478 | 338.339 | 194.9385
7.6106 | 389.8199 | -17.8271 | 273.5606 | 5.3454 | 338.5305 | 194.9099
7.613 | 389.8085 | -18.1647 | 273.8944 | 5.3436 | 338.8625 | 194.9043
7.6159 | 389.8173 | -18.4042 | 274.1368 | 5.3416 | 339.1063 | 194.9086
7.6182 | 389.7608 | -18.081 | 273.7948 | 5.3393 | 338.7549 | 194.8804
7.621 | 389.7474 | -18.0337 | 273.743 | 5.3371 | 338.7009 | 194.8737
7.6234 | 389.8276 | -18.1048 | 273.8408 | 5.3365 | 338.8121 | 194.9138
7.6261 | 389.8374 | -18.5392 | 274.2785 | 5.3347 | 339.2514 | 194.9187
7.6286 | 389.7799 | -18.6698 | 274.3899 | 5.3323 | 339.3533 | 194.89
7.6313 | 389.8355 | -18.4892 | 274.2279 | 5.3311 | 339.2004 | 194.9177
7.634 | 389.8456 | -18.7477 | 274.4897 | 5.3293 | 339.464 | 194.9228
7.6365 | 389.8565 | -18.7584 | 274.5041 | 5.3277 | 339.4801 | 194.9282
7.6394 | 389.843 | -18.5896 | 274.3308 | 5.3256 | 339.3046 | 194.9215
7.6416 | 389.8095 | -18.3933 | 274.1233 | 5.3236 | 339.0915 | 194.9047
7.6444 | 389.7274 | -18.6998 | 274.4024 | 5.3205 | 339.357 | 194.8637
7.6466 | 389.7857 | -18.3529 | 274.075 | 5.3198 | 339.0393 | 194.8929
7.6494 | 389.7723 | -18.6612 | 274.3788 | 5.3176 | 339.3408 | 194.8861
7.6516 | 389.7158 | -18.654 | 274.3528 | 5.3154 | 339.3054 | 194.8579
7.6542 | 389.7721 | -18.4478 | 274.1653 | 5.3143 | 339.1273 | 194.886
7.657 | 389.7819 | -18.7994 | 274.5202 | 5.3125 | 339.4838 | 194.8909
7.6593 | 389.748 | -18.6936 | 274.4031 | 5.3105 | 339.3611 | 194.874
7.6622 | 389.78 | -18.4033 | 274.1235 | 5.3089 | 339.0868 | 194.89
7.6646 | 389.8601 | -18.2269 | 273.9738 | 5.3083 | 338.9504 | 194.93
7.6675 | 389.8921 | -18.3079 | 274.0654 | 5.3067 | 339.0474 | 194.946
7.6698 | 389.9268 | -18.2044 | 273.9735 | 5.3055 | 338.9613 | 194.9634
7.6727 | 389.9588 | -18.2579 | 274.0377 | 5.304 | 339.0308 | 194.9794
7.675 | 389.9706 | -18.2647 | 274.0484 | 5.3025 | 339.0435 | 194.9853
7.6779 | 390.0026 | -18.0504 | 273.8448 | 5.3009 | 338.8452 | 195.0013
7.6801 | 389.9461 | -18.2354 | 274.0109 | 5.2987 | 339.002 | 194.9731
7.6829 | 389.9556 | -18.1102 | 273.8889 | 5.2968 | 338.8815 | 194.9778
7.6853 | 389.9899 | -18.1026 | 273.8927 | 5.2956 | 338.8911 | 194.995
7.688 | 390.0001 | -18.405 | 274.1985 | 5.2939 | 339.1985 | 195
7.6906 | 389.9877 | -18.3933 | 274.1827 | 5.292 | 339.1806 | 194.9938
7.6931 | 390.0899 | -18.4937 | 274.3172 | 5.2916 | 339.3322 | 195.045
7.696 | 390.2591 | -18.4834 | 274.3633 | 5.2918 | 339.4064 | 195.1295
7.6983 | 390.2709 | -18.496 | 274.3798 | 5.2903 | 339.425 | 195.1355
7.7013 | 390.3482 | -18.3916 | 274.3012 | 5.2893 | 339.3592 | 195.1741
7.7036 | 390.3829 | -18.5009 | 274.422 | 5.2882 | 339.4859 | 195.1915
7.7065 | 390.3917 | -18.6432 | 274.5673 | 5.2863 | 339.6325 | 195.1958
7.7088 | 390.381 | -18.7535 | 274.674 | 5.2846 | 339.7375 | 195.1905
7.7118 | 390.3665 | -18.7994 | 274.7151 | 5.2823 | 339.7761 | 195.1832
7.7141 | 390.4012 | -18.7724 | 274.6996 | 5.2812 | 339.7665 | 195.2006
7.7169 | 390.4792 | -18.6518 | 274.605 | 5.2803 | 339.6849 | 195.2396
7.7193 | 390.4678 | -18.7508 | 274.7002 | 5.2785 | 339.7782 | 195.2339
7.7222 | 390.4772 | -18.7296 | 274.6822 | 5.2767 | 339.7617 | 195.2386
7.7245 | 390.6261 | -18.758 | 274.7602 | 5.277 | 339.8646 | 195.3131
7.7274 | 390.6123 | -18.7274 | 274.725 | 5.2749 | 339.8271 | 195.3062
7.7297 | 390.6927 | -18.4281 | 274.4525 | 5.2743 | 339.568 | 195.3464
7.7326 | 390.7014 | -18.7688 | 274.7961 | 5.2724 | 339.913 | 195.3507
7.7349 | 390.7589 | -18.4042 | 274.4507 | 5.2716 | 339.5772 | 195.3795
7.738 | 390.7444 | -19.0614 | 275.103 | 5.2693 | 340.2271 | 195.3722
7.7401 | 390.7341 | -18.5824 | 274.6206 | 5.2677 | 339.7429 | 195.367
7.7432 | 390.6967 | -18.9205 | 274.9462 | 5.2652 | 340.0624 | 195.3484
7.7455 | 390.6857 | -18.6153 | 274.6374 | 5.2635 | 339.7516 | 195.3428
7.7486 | 390.6479 | -18.3591 | 274.3686 | 5.2609 | 339.4766 | 195.324
7.751 | 390.6594 | -18.5712 | 274.5845 | 5.2594 | 339.6944 | 195.3297
7.7535 | 390.7159 | -18.4807 | 274.5128 | 5.2584 | 339.6321 | 195.3579
7.7562 | 390.7259 | -18.1575 | 274.193 | 5.2567 | 339.314 | 195.363
7.7583 | 390.7613 | -18.573 | 274.6203 | 5.2557 | 339.7471 | 195.3806
7.7614 | 390.7696 | -18.3534 | 274.4034 | 5.2538 | 339.5317 | 195.3848
7.7638 | 390.7811 | -18.4209 | 274.4748 | 5.2523 | 339.6049 | 195.3905
7.7659 | 390.7479 | -18.6365 | 274.6793 | 5.2504 | 339.8039 | 195.3739
7.7688 | 390.6887 | -18.6018 | 274.6249 | 5.2477 | 339.7396 | 195.3443
7.771 | 390.6323 | -19.0105 | 275.0148 | 5.2455 | 340.1201 | 195.3161
7.7734 | 390.598 | -18.8503 | 274.8431 | 5.2435 | 339.9428 | 195.299
7.7762 | 390.5388 | -18.5135 | 274.4866 | 5.2408 | 339.5764 | 195.2694
7.7784 | 390.5281 | -18.3731 | 274.3426 | 5.2392 | 339.4307 | 195.2641
7.7808 | 390.5396 | -18.6734 | 274.6468 | 5.2377 | 339.7367 | 195.2698
7.7836 | 390.5036 | -18.3803 | 274.3417 | 5.2354 | 339.4256 | 195.2518
7.7858 | 390.5158 | -18.5401 | 274.5055 | 5.234 | 339.5915 | 195.2579
7.7885 | 390.5487 | -18.6931 | 274.6695 | 5.2327 | 339.7609 | 195.2743
7.7914 | 390.5348 | -18.9447 | 274.9165 | 5.2305 | 340.0056 | 195.2674
7.7935 | 390.5473 | -18.9812 | 274.9571 | 5.2292 | 340.0484 | 195.2737
7.7964 | 390.5338 | -18.6616 | 274.633 | 5.2272 | 339.722 | 195.2669
7.7988 | 390.4764 | -18.8656 | 274.8179 | 5.2248 | 339.8973 | 195.2382
7.8012 | 390.5335 | -19.3076 | 275.2789 | 5.2239 | 340.3679 | 195.2668
7.8039 | 390.4747 | -18.9097 | 274.8614 | 5.2213 | 339.9406 | 195.2374
7.806 | 390.3962 | -18.6306 | 274.5562 | 5.2189 | 339.6222 | 195.1981
7.8087 | 390.4519 | -19.0222 | 274.9663 | 5.2179 | 340.0417 | 195.226
7.8115 | 390.4388 | -19.2725 | 275.2123 | 5.2159 | 340.2854 | 195.2194
7.8135 | 390.452 | -19.2517 | 275.1959 | 5.2147 | 340.2712 | 195.226
7.8164 | 390.5067 | -19.4354 | 275.3978 | 5.2135 | 340.4822 | 195.2533
7.8187 | 390.6098 | -19.2932 | 275.29 | 5.2132 | 340.3916 | 195.3049
7.8213 | 390.643 | -19.1558 | 275.1636 | 5.2119 | 340.2708 | 195.3215
7.824 | 390.6756 | -19.1221 | 275.1408 | 5.2105 | 340.2534 | 195.3378
7.8263 | 390.7105 | -19.155 | 275.1853 | 5.2095 | 340.3038 | 195.3553
7.8292 | 390.7195 | -19.1991 | 275.2324 | 5.2077 | 340.3524 | 195.3598
7.8315 | 390.6171 | -19.015 | 275.0142 | 5.2048 | 340.1171 | 195.3086
7.8344 | 390.7399 | -19.1987 | 275.2388 | 5.2044 | 340.3622 | 195.37
7.8367 | 390.7521 | -19.0848 | 275.129 | 5.2031 | 340.2543 | 195.376
7.8396 | 390.7151 | -19.2932 | 275.3251 | 5.2006 | 340.4442 | 195.3575
7.8419 | 390.6815 | -19.0204 | 275.0411 | 5.1987 | 340.1546 | 195.3407
7.8448 | 390.6448 | -19.1666 | 275.175 | 5.1963 | 340.2825 | 195.3224
7.847 | 390.7026 | -19.1158 | 275.1435 | 5.1956 | 340.2606 | 195.3513
7.85 | 390.8251 | -19.1775 | 275.246 | 5.1951 | 340.3835 | 195.4125
7.8523 | 390.9053 | -18.9141 | 275.0094 | 5.1946 | 340.1603 | 195.4527
7.8554 | 390.9593 | -19.0478 | 275.1611 | 5.1933 | 340.3209 | 195.4796
7.8578 | 390.9707 | -19.1757 | 275.2928 | 5.1919 | 340.4545 | 195.4853
7.8607 | 391.025 | -19.1879 | 275.3231 | 5.1906 | 340.4939 | 195.5125
7.8633 | 390.9897 | -19.2301 | 275.3535 | 5.1885 | 340.5184 | 195.4948
7.8659 | 391.046 | -19.2802 | 275.4224 | 5.1875 | 340.5967 | 195.523
7.8687 | 390.9637 | -19.2797 | 275.3944 | 5.1846 | 340.5551 | 195.4819
7.8711 | 390.9523 | -18.8737 | 274.9846 | 5.1828 | 340.1434 | 195.4762
7.8739 | 390.9388 | -19.2238 | 275.3302 | 5.1808 | 340.4867 | 195.4694
7.8767 | 390.9028 | -18.9272 | 275.0216 | 5.1786 | 340.1721 | 195.4514
7.8789 | 390.8236 | -19.3314 | 275.3994 | 5.1761 | 340.5367 | 195.4118
7.8817 | 390.9246 | -19.5542 | 275.6559 | 5.1756 | 340.81 | 195.4623
7.8843 | 390.9118 | -19.2702 | 275.3676 | 5.1736 | 340.5196 | 195.4559
7.8867 | 390.9232 | -19.2887 | 275.3899 | 5.1722 | 340.5438 | 195.4616
7.8894 | 390.9788 | -19.4737 | 275.5935 | 5.1712 | 340.7566 | 195.4894
7.8922 | 391.1023 | -19.4489 | 275.6098 | 5.1709 | 340.7935 | 195.5511
7.8948 | 391.0901 | -19.4026 | 275.5595 | 5.1691 | 340.7412 | 195.5451
7.8974 | 391.0317 | -19.5363 | 275.6737 | 5.1666 | 340.8456 | 195.5158
7.9005 | 391.0856 | -19.6857 | 275.8411 | 5.1653 | 341.022 | 195.5428
7.9028 | 391.0745 | -19.8959 | 276.0476 | 5.1636 | 341.2267 | 195.5373
7.9056 | 391.0838 | -19.9756 | 276.1304 | 5.1619 | 341.311 | 195.5419
7.9083 | 391.0478 | -20.0966 | 276.2394 | 5.1597 | 341.414 | 195.5239
7.9106 | 391.0824 | -20.2691 | 276.4234 | 5.1586 | 341.6038 | 195.5412
7.9136 | 391.1366 | -20.3812 | 276.5536 | 5.1573 | 341.743 | 195.5683
7.9163 | 390.9869 | -20.0228 | 276.1453 | 5.1537 | 341.3098 | 195.4935
7.9187 | 390.9752 | -20.0394 | 276.158 | 5.152 | 341.3205 | 195.4876
7.9216 | 390.9841 | -20.1583 | 276.2798 | 5.1502 | 341.4439 | 195.4921
7.9239 | 390.973 | -19.8347 | 275.9525 | 5.1486 | 341.1147 | 195.4865
7.9266 | 390.9374 | -20.1678 | 276.2738 | 5.1464 | 341.43 | 195.4687
7.9292 | 390.9249 | -19.9958 | 276.0976 | 5.1445 | 341.2518 | 195.4625
7.9315 | 390.937 | -19.9049 | 276.0107 | 5.1432 | 341.1669 | 195.4685
7.9343 | 390.9688 | -19.7838 | 275.9002 | 5.1418 | 341.0617 | 195.4844
7.9367 | 391.0714 | -19.8347 | 275.9853 | 5.1415 | 341.1639 | 195.5357
7.9394 | 391.0358 | -19.989 | 276.1278 | 5.1393 | 341.3004 | 195.5179
7.9421 | 391.023 | -19.6308 | 275.7653 | 5.1374 | 340.9358 | 195.5115
7.9445 | 391.2396 | -19.6475 | 275.8542 | 5.1386 | 341.0608 | 195.6198
7.9474 | 391.3622 | -19.6758 | 275.9234 | 5.1382 | 341.1504 | 195.6811
7.9497 | 391.3739 | -20.157 | 276.4085 | 5.1369 | 341.6375 | 195.687
7.9527 | 391.4053 | -20.1358 | 276.3977 | 5.1354 | 341.632 | 195.7027
7.9552 | 391.4619 | -20.1002 | 276.381 | 5.1345 | 341.6247 | 195.731
7.958 | 391.4937 | -20.0728 | 276.3642 | 5.133 | 341.6131 | 195.7468
7.9606 | 391.55 | -19.9625 | 276.2727 | 5.1321 | 341.531 | 195.775
7.9636 | 391.581 | -19.9269 | 276.2474 | 5.1306 | 341.5109 | 195.7905
7.9661 | 391.5692 | -20.3758 | 276.6924 | 5.1288 | 341.9539 | 195.7846
7.969 | 391.6234 | -20.0705 | 276.4051 | 5.1276 | 341.6757 | 195.8117
7.9715 | 391.6116 | -20.0745 | 276.4052 | 5.1259 | 341.6738 | 195.8058
7.9744 | 391.6429 | -20.3888 | 276.7299 | 5.1244 | 342.0038 | 195.8215
7.9768 | 391.7914 | -20.5485 | 276.9391 | 5.1247 | 342.2377 | 195.8957
7.9797 | 391.914 | -20.4346 | 276.8661 | 5.1244 | 342.1851 | 195.957
7.9823 | 391.9699 | -20.2474 | 276.6975 | 5.1234 | 342.0258 | 195.9849
7.9852 | 392.07 | -19.8107 | 276.2942 | 5.1228 | 341.6392 | 196.035
7.9877 | 392.035 | -20.1597 | 276.6315 | 5.1207 | 341.9707 | 196.0175
7.9903 | 392.0225 | -20.3685 | 276.8362 | 5.1189 | 342.1733 | 196.0113
7.9931 | 392.0549 | -20.3343 | 276.8128 | 5.1176 | 342.1552 | 196.0274
7.9956 | 392.0199 | -20.0305 | 276.4973 | 5.1155 | 341.834 | 196.01
7.9984 | 392.0523 | -19.9643 | 276.4419 | 5.1142 | 341.784 | 196.0262
8.0008 | 392.0633 | -20.0305 | 276.5118 | 5.1127 | 341.8556 | 196.0316
8.0034 | 392.0052 | -20.2772 | 276.7391 | 5.1103 | 342.0733 | 196.0026
8.006 | 391.9927 | -20.2384 | 276.6961 | 5.1085 | 342.0282 | 195.9963
8.0084 | 392.118 | -20.2763 | 276.7758 | 5.1086 | 342.1288 | 196.059
8.0114 | 392.1037 | -20.2163 | 276.711 | 5.1065 | 342.0617 | 196.0519
8.0137 | 392.0695 | -20.0462 | 276.5295 | 5.1045 | 341.8744 | 196.0347
8.0169 | 392.1685 | -20.3793 | 276.8956 | 5.1038 | 342.257 | 196.0842
8.0192 | 392.1118 | -20.2605 | 276.7579 | 5.1016 | 342.1099 | 196.0559
8.0221 | 392.0064 | -20.4041 | 276.8664 | 5.0984 | 342.2008 | 196.0032
8.0247 | 392.0398 | -20.0678 | 276.5412 | 5.0972 | 341.8812 | 196.0199
8.0273 | 392.0273 | -20.1701 | 276.6394 | 5.0954 | 341.9772 | 196.0136
8.03 | 391.9685 | -20.1155 | 276.5652 | 5.093 | 341.8932 | 195.9842
8.0323 | 392.0257 | -20.0553 | 276.524 | 5.0922 | 341.8617 | 196.0129
8.0356 | 391.9873 | -19.9635 | 276.4194 | 5.0897 | 341.7507 | 195.9937
8.0377 | 392.0224 | -20.1408 | 276.6084 | 5.0887 | 341.9455 | 196.0112
8.0405 | 392.0776 | -19.8595 | 276.3455 | 5.0877 | 341.6918 | 196.0388
8.0432 | 392.1783 | -20.1857 | 276.7053 | 5.0872 | 342.0683 | 196.0891
8.0456 | 392.1668 | -19.9085 | 276.4243 | 5.0855 | 341.7854 | 196.0834
8.0485 | 392.2668 | -20.2411 | 276.7902 | 5.085 | 342.168 | 196.1334
8.051 | 392.255 | -20.2637 | 276.8089 | 5.0833 | 342.1847 | 196.1275
8.0534 | 392.1748 | -19.9706 | 276.489 | 5.0807 | 341.8515 | 196.0874
8.0564 | 392.2517 | -19.9215 | 276.4656 | 5.0798 | 341.8408 | 196.1258
8.0586 | 392.2409 | -20.1718 | 276.7123 | 5.0783 | 342.0857 | 196.1204
8.0612 | 392.1828 | -20.0026 | 276.5237 | 5.0759 | 341.8875 | 196.0914
8.0639 | 392.2383 | -20.3087 | 276.8483 | 5.0749 | 342.2213 | 196.1191
8.0662 | 392.2271 | -20.5764 | 277.1123 | 5.0733 | 342.4835 | 196.1136
8.0692 | 392.2129 | -20.3424 | 276.8735 | 5.0713 | 342.2423 | 196.1064
8.0718 | 392.3142 | -20.7016 | 277.2665 | 5.0709 | 342.6522 | 196.1571
8.0743 | 392.3476 | -20.4509 | 277.0269 | 5.0697 | 342.4182 | 196.1738
8.0773 | 392.3561 | -20.3078 | 276.8867 | 5.068 | 342.2794 | 196.1781
8.0795 | 392.3681 | -20.4959 | 277.0788 | 5.0667 | 342.4735 | 196.1841
8.0825 | 392.3311 | -20.4589 | 277.0294 | 5.0644 | 342.4179 | 196.1655
8.0848 | 392.2972 | -20.3969 | 276.9561 | 5.0625 | 342.339 | 196.1486
8.0875 | 392.3522 | -20.5954 | 277.173 | 5.0615 | 342.565 | 196.1761
8.0898 | 392.3639 | -20.1759 | 276.7574 | 5.0602 | 342.1513 | 196.1819
8.0926 | 392.4414 | -20.486 | 277.0933 | 5.0594 | 342.5002 | 196.2207
8.0949 | 392.4761 | -20.4793 | 277.0982 | 5.0584 | 342.5109 | 196.2381
8.0978 | 392.4622 | -20.2713 | 276.8855 | 5.0564 | 342.2959 | 196.2311
8.0999 | 392.4973 | -20.4901 | 277.116 | 5.0555 | 342.5323 | 196.2487
8.103 | 392.6417 | -20.4046 | 277.0787 | 5.0554 | 342.519 | 196.3209
8.1052 | 392.654 | -20.7287 | 277.4069 | 5.0542 | 342.8492 | 196.327
8.1081 | 392.7312 | -20.9041 | 277.608 | 5.0533 | 343.0632 | 196.3656
8.1106 | 392.7645 | -20.6867 | 277.4017 | 5.0521 | 342.8624 | 196.3822
8.1131 | 392.7526 | -20.851 | 277.562 | 5.0505 | 343.0208 | 196.3763
8.1158 | 392.7398 | -20.7633 | 277.4701 | 5.0486 | 342.9267 | 196.3699
8.1181 | 392.751 | -20.5521 | 277.2626 | 5.0473 | 342.7211 | 196.3755
8.1206 | 392.7392 | -20.7723 | 277.4789 | 5.0456 | 342.9354 | 196.3696
8.1231 | 392.727 | -20.6727 | 277.3752 | 5.0439 | 342.8297 | 196.3635
8.1255 | 392.761 | -20.7178 | 277.4316 | 5.0428 | 342.8918 | 196.3805
8.1282 | 392.7253 | -20.9325 | 277.6344 | 5.0407 | 343.0887 | 196.3627
8.1304 | 392.6921 | -20.906 | 277.5969 | 5.039 | 343.0456 | 196.3461
8.1332 | 392.7692 | -20.5283 | 277.2449 | 5.0382 | 342.7064 | 196.3846
8.1353 | 392.8505 | -20.8277 | 277.5714 | 5.0379 | 343.0465 | 196.4253
8.1381 | 392.8597 | -20.6876 | 277.4343 | 5.0363 | 342.9109 | 196.4298
8.1403 | 392.8492 | -21.2053 | 277.9485 | 5.0348 | 343.4234 | 196.4246
8.1429 | 392.8363 | -20.6921 | 277.431 | 5.033 | 342.9038 | 196.4182
8.1454 | 392.87 | -20.8605 | 277.6107 | 5.0319 | 343.089 | 196.435
8.1478 | 392.9036 | -20.9699 | 277.7313 | 5.0308 | 343.2152 | 196.4518
8.1504 | 392.9594 | -20.9591 | 277.7391 | 5.0299 | 343.2323 | 196.4797
8.1526 | 392.9261 | -20.8425 | 277.6114 | 5.0281 | 343.0991 | 196.4631
8.1556 | 392.9346 | -21.2544 | 278.0261 | 5.0264 | 343.5152 | 196.4673
8.1576 | 392.9703 | -21.2143 | 277.9979 | 5.0256 | 343.493 | 196.4852
8.1606 | 393.0015 | -21.167 | 277.961 | 5.0241 | 343.4613 | 196.5008
8.1628 | 393.1272 | -20.8974 | 277.7333 | 5.0243 | 343.2545 | 196.5636
8.1657 | 393.1815 | -20.9973 | 277.8513 | 5.0232 | 343.3816 | 196.5908
8.1679 | 393.1252 | -21.4393 | 278.2745 | 5.0211 | 343.7954 | 196.5626
8.1707 | 393.2026 | -21.4664 | 278.3274 | 5.0203 | 343.8612 | 196.6013
8.173 | 393.2145 | -21.3399 | 278.2049 | 5.0191 | 343.7407 | 196.6073
8.1758 | 393.2009 | -21.2169 | 278.0774 | 5.0172 | 343.6109 | 196.6005
8.178 | 393.2132 | -21.0222 | 277.8868 | 5.016 | 343.4223 | 196.6066
8.1809 | 393.3126 | -20.9946 | 277.8923 | 5.0154 | 343.4444 | 196.6563
8.183 | 393.348 | -21.0644 | 277.9739 | 5.0146 | 343.5319 | 196.674
8.1861 | 393.4471 | -20.7943 | 277.7368 | 5.0139 | 343.3113 | 196.7235
8.1882 | 393.4594 | -20.5985 | 277.5451 | 5.0127 | 343.1217 | 196.7297
8.1909 | 393.5374 | -20.7592 | 277.7318 | 5.0121 | 343.3214 | 196.7687
8.1935 | 393.7068 | -20.9425 | 277.9716 | 5.0125 | 343.5894 | 196.8534
8.196 | 393.8314 | -20.9294 | 278 | 5.0126 | 343.6386 | 196.9157
8.1991 | 393.8618 | -20.6822 | 277.763 | 5.011 | 343.4066 | 196.9309
8.2014 | 393.9189 | -20.7273 | 277.8271 | 5.0103 | 343.4802 | 196.9594
8.204 | 393.9059 | -20.7322 | 277.8277 | 5.0085 | 343.4787 | 196.953
8.2066 | 393.7796 | -20.6917 | 277.7451 | 5.0054 | 343.375 | 196.8898
8.2092 | 393.8356 | -20.8542 | 277.9262 | 5.0045 | 343.5655 | 196.9178
8.2119 | 393.8678 | -21.2912 | 278.374 | 5.0033 | 344.0186 | 196.9339
8.2144 | 393.8787 | -21.3606 | 278.447 | 5.0019 | 344.0934 | 196.9393
8.2171 | 393.9336 | -21.3241 | 278.4288 | 5.0009 | 344.0844 | 196.9668
8.2197 | 393.9668 | -21.6023 | 278.7181 | 4.9998 | 344.3792 | 196.9834
8.2221 | 393.9549 | -21.2368 | 278.3486 | 4.9981 | 344.0078 | 196.9775
8.2249 | 394.0553 | -21.4898 | 278.6351 | 4.9977 | 344.311 | 197.0277
8.2272 | 394.0896 | -21.3197 | 278.4764 | 4.9967 | 344.158 | 197.0448
8.2301 | 394.0984 | -21.3651 | 278.5247 | 4.995 | 344.2078 | 197.0492
8.2323 | 394.1785 | -21.4168 | 278.6031 | 4.9946 | 344.2995 | 197.0892
8.2352 | 394.2327 | -21.5812 | 278.7856 | 4.9936 | 344.491 | 197.1163
8.2374 | 394.2218 | -21.5289 | 278.7297 | 4.9921 | 344.4333 | 197.1109
8.2402 | 394.2085 | -21.2966 | 278.4929 | 4.9902 | 344.1944 | 197.1043
8.2427 | 394.219 | -21.208 | 278.4078 | 4.9888 | 344.111 | 197.1095
8.2452 | 394.2071 | -21.6014 | 278.7973 | 4.9872 | 344.4984 | 197.1035
8.2479 | 394.2847 | -21.1626 | 278.3843 | 4.9865 | 344.0985 | 197.1424
8.2502 | 394.2962 | -21.2998 | 278.5254 | 4.9852 | 344.2414 | 197.1481
8.253 | 394.3284 | -21.3804 | 278.6167 | 4.984 | 344.3381 | 197.1642
8.2553 | 394.4763 | -21.1765 | 278.4621 | 4.9844 | 344.2081 | 197.2381
8.2582 | 394.5756 | -21.0419 | 278.3606 | 4.9838 | 344.1232 | 197.2878
8.2605 | 394.7007 | -20.9672 | 278.3276 | 4.9839 | 344.1111 | 197.3504
8.2634 | 394.8007 | -21.0797 | 278.4734 | 4.9834 | 344.2735 | 197.4003
8.2657 | 394.8119 | -21.2166 | 278.6141 | 4.9821 | 344.416 | 197.4059
8.2686 | 394.7978 | -21.3538 | 278.7466 | 4.9802 | 344.5462 | 197.3989
8.2711 | 394.8086 | -21.0167 | 278.4131 | 4.9788 | 344.2145 | 197.4043
8.2738 | 394.7953 | -21.3962 | 278.7881 | 4.977 | 344.5874 | 197.3977
8.2763 | 394.8061 | -21.0779 | 278.4734 | 4.9757 | 344.2745 | 197.4031
8.2788 | 394.8166 | -21.3903 | 278.7893 | 4.9743 | 344.5921 | 197.4083
8.2813 | 394.7819 | -21.4043 | 278.7918 | 4.9724 | 344.5888 | 197.391
8.2838 | 394.7696 | -21.2111 | 278.5945 | 4.9707 | 344.3894 | 197.3848
8.2866 | 394.8245 | -21.6275 | 279.0292 | 4.9697 | 344.8332 | 197.4122
8.2889 | 394.8814 | -21.1859 | 278.6065 | 4.969 | 344.4201 | 197.4407
8.2918 | 394.9128 | -21.4862 | 278.9173 | 4.9677 | 344.7361 | 197.4564
8.2941 | 394.9925 | -21.4353 | 278.893 | 4.9673 | 344.725 | 197.4962
8.297 | 395.0235 | -21.6311 | 279.0991 | 4.9659 | 344.9364 | 197.5118
8.2992 | 394.9903 | -21.7652 | 279.2221 | 4.9642 | 345.0538 | 197.4951
8.3022 | 395.021 | -21.6505 | 279.1177 | 4.9627 | 344.9545 | 197.5105
8.3043 | 395.0335 | -21.596 | 279.0673 | 4.9616 | 344.9063 | 197.5168
8.3073 | 395.0873 | -21.9201 | 279.4094 | 4.9605 | 345.2572 | 197.5436
8.3094 | 395.1225 | -21.7738 | 279.2748 | 4.9597 | 345.1286 | 197.5613
8.3122 | 395.0861 | -21.5311 | 279.02 | 4.9576 | 344.8677 | 197.5431
8.3143 | 395.076 | -21.4826 | 278.9681 | 4.9562 | 344.8141 | 197.538
8.3173 | 395.1751 | -21.8323 | 279.3508 | 4.9556 | 345.2134 | 197.5876
8.3194 | 395.21 | -21.6581 | 279.1883 | 4.9547 | 345.0566 | 197.605
8.3222 | 395.2645 | -21.6338 | 279.1821 | 4.9537 | 345.0595 | 197.6322
8.3244 | 395.2539 | -21.9169 | 279.4617 | 4.9523 | 345.3374 | 197.627
8.3272 | 395.2402 | -21.9858 | 279.526 | 4.9505 | 345.3994 | 197.6201
8.3295 | 395.1609 | -22.1037 | 279.6175 | 4.9481 | 345.4776 | 197.5804
8.3322 | 395.1706 | -22.002 | 279.519 | 4.9467 | 345.3808 | 197.5853
8.3348 | 395.1579 | -21.812 | 279.3248 | 4.945 | 345.1845 | 197.579
8.337 | 395.0793 | -22.1461 | 279.6327 | 4.9427 | 345.4792 | 197.5396
8.3398 | 395.0202 | -21.9026 | 279.3695 | 4.9404 | 345.2062 | 197.5101
8.342 | 395.0096 | -22.0209 | 279.4843 | 4.9389 | 345.3192 | 197.5048
8.3445 | 394.9519 | -21.6815 | 279.1256 | 4.9368 | 344.951 | 197.476
8.3472 | 395.0979 | -21.9048 | 279.3976 | 4.9369 | 345.2472 | 197.5489
8.3495 | 395.1775 | -22.1069 | 279.6262 | 4.9365 | 345.4891 | 197.5887
8.3525 | 395.1854 | -22.2541 | 279.7761 | 4.9348 | 345.6403 | 197.5927
8.3548 | 395.2423 | -21.7752 | 279.3161 | 4.9341 | 345.1899 | 197.6212
8.3576 | 395.2967 | -22.1077 | 279.6668 | 4.9331 | 345.5496 | 197.6484
8.3602 | 395.2617 | -22.2374 | 279.7848 | 4.9312 | 345.6618 | 197.6309
8.3627 | 395.2494 | -21.8472 | 279.3905 | 4.9296 | 345.2654 | 197.6247
8.3654 | 395.2818 | -22.1834 | 279.7375 | 4.9284 | 345.6178 | 197.6409
8.3679 | 395.2695 | -22.061 | 279.611 | 4.9267 | 345.4893 | 197.6348
8.3707 | 395.3693 | -22.3554 | 279.9387 | 4.9263 | 345.8336 | 197.6847
8.3732 | 395.4028 | -22.4215 | 280.0159 | 4.9252 | 345.9164 | 197.7014
8.376 | 395.4345 | -22.2131 | 279.8181 | 4.924 | 345.7238 | 197.7172
8.3785 | 395.4903 | -22.2955 | 279.9191 | 4.9231 | 345.8341 | 197.7451
8.3812 | 395.6135 | -22.4283 | 280.093 | 4.923 | 346.0285 | 197.8067
8.384 | 395.6678 | -22.1389 | 279.8217 | 4.922 | 345.7663 | 197.8339
8.3864 | 395.7243 | -21.8867 | 279.5883 | 4.9213 | 345.5424 | 197.8622
8.3894 | 395.778 | -21.5136 | 279.2331 | 4.9202 | 345.1961 | 197.889
8.3916 | 395.7671 | -21.9007 | 279.6166 | 4.9188 | 345.5777 | 197.8835
8.3943 | 395.8218 | -21.8408 | 279.5749 | 4.9178 | 345.5452 | 197.9109
8.3971 | 395.9219 | -21.786 | 279.5535 | 4.9174 | 345.5404 | 197.9609
8.3993 | 395.9337 | -21.9903 | 279.7617 | 4.9162 | 345.7506 | 197.9668
8.4024 | 396.0097 | -22.0844 | 279.8811 | 4.9153 | 345.8827 | 198.0048
8.4048 | 396.0888 | -22.4827 | 280.3058 | 4.9149 | 346.3206 | 198.0444
8.4074 | 396.0758 | -22.039 | 279.8578 | 4.9132 | 345.8704 | 198.0379
8.41 | 396.1539 | -22.6348 | 280.4796 | 4.9126 | 346.5052 | 198.0769
8.4124 | 396.233 | -22.3446 | 280.2158 | 4.9121 | 346.2546 | 198.1165
8.4152 | 396.3331 | -22.4409 | 280.3454 | 4.9117 | 346.4009 | 198.1665
8.4175 | 396.3445 | -22.4567 | 280.365 | 4.9105 | 346.4224 | 198.1722
8.4204 | 396.3531 | -22.3527 | 280.2639 | 4.9089 | 346.3227 | 198.1765
8.4227 | 396.3645 | -22.3491 | 280.2641 | 4.9077 | 346.3248 | 198.1822
8.4254 | 396.3511 | -22.4954 | 280.4059 | 4.906 | 346.4644 | 198.1755
8.4279 | 396.3618 | -22.4877 | 280.4018 | 4.9047 | 346.4621 | 198.1809
8.4303 | 396.3498 | -22.2595 | 280.1696 | 4.9031 | 346.2279 | 198.1749
8.433 | 396.2687 | -22.408 | 280.2911 | 4.9006 | 346.3359 | 198.1344
8.4353 | 396.2574 | -22.5273 | 280.4066 | 4.8991 | 346.4495 | 198.1287
8.4381 | 396.244 | -22.155 | 280.0298 | 4.8973 | 346.0705 | 198.122
8.4402 | 396.2788 | -22.507 | 280.3934 | 4.8965 | 346.4399 | 198.1394
8.443 | 396.3331 | -22.3703 | 280.2748 | 4.8955 | 346.3304 | 198.1666
8.4456 | 396.3208 | -22.0448 | 279.9452 | 4.8939 | 345.9987 | 198.1604
8.4479 | 396.3095 | -22.242 | 280.1387 | 4.8924 | 346.1903 | 198.1548
8.4507 | 396.2958 | -22.3544 | 280.2465 | 4.8906 | 346.2958 | 198.1479
8.4532 | 396.2608 | -22.2928 | 280.1732 | 4.8887 | 346.2167 | 198.1304
8.4557 | 396.2261 | -22.5214 | 280.3903 | 4.8869 | 346.4279 | 198.113
8.4586 | 396.2343 | -22.2244 | 280.096 | 4.8853 | 346.1351 | 198.1172
8.461 | 396.268 | -22.7938 | 280.6766 | 4.8843 | 346.7213 | 198.134
8.4636 | 396.3011 | -22.5161 | 280.41 | 4.8833 | 346.4601 | 198.1505
8.4665 | 396.2866 | -22.6947 | 280.5837 | 4.8814 | 346.6315 | 198.1433
8.4687 | 396.3214 | -22.742 | 280.6426 | 4.8805 | 346.6962 | 198.1607
8.4717 | 396.3973 | -22.7871 | 280.713 | 4.8797 | 346.7792 | 198.1986
8.4742 | 396.4306 | -22.8446 | 280.7816 | 4.8787 | 346.8534 | 198.2153
8.4769 | 396.4399 | -22.9387 | 280.8788 | 4.8772 | 346.9522 | 198.22
8.4796 | 396.4495 | -22.7011 | 280.6444 | 4.8758 | 346.7194 | 198.2248
8.4819 | 396.4836 | -22.7087 | 280.6634 | 4.8748 | 346.744 | 198.2418
8.4849 | 396.4461 | -22.7105 | 280.6527 | 4.8727 | 346.7271 | 198.2231
8.4873 | 396.5028 | -22.5615 | 280.5226 | 4.872 | 346.6064 | 198.2514
8.4901 | 396.6701 | -22.4224 | 280.4393 | 4.8723 | 346.5509 | 198.335
8.4927 | 396.7031 | -22.4359 | 280.4638 | 4.8712 | 346.5809 | 198.3515
8.4954 | 396.735 | -22.6025 | 280.641 | 4.87 | 346.7635 | 198.3675
8.4982 | 396.8573 | -22.4346 | 280.5139 | 4.8699 | 346.6567 | 198.4286
8.5007 | 396.8452 | -22.6016 | 280.6768 | 4.8683 | 346.8177 | 198.4226
8.5037 | 396.8761 | -22.5863 | 280.6718 | 4.867 | 346.8179 | 198.4381
8.5063 | 396.9767 | -22.5029 | 280.622 | 4.8667 | 346.7848 | 198.4884
8.5089 | 397.009 | -22.526 | 280.6558 | 4.8655 | 346.824 | 198.5045
8.5118 | 396.9722 | -22.8307 | 280.9483 | 4.8634 | 347.1103 | 198.4861
8.5141 | 396.9836 | -22.5872 | 280.7086 | 4.8623 | 346.8725 | 198.4918
8.5171 | 397.0144 | -22.6912 | 280.8228 | 4.8609 | 346.9919 | 198.5072
8.5196 | 397.0247 | -22.606 | 280.7411 | 4.8596 | 346.9118 | 198.5123
8.5222 | 397.103 | -23.0139 | 281.1751 | 4.8591 | 347.3589 | 198.5515
8.525 | 397.0892 | -22.5687 | 280.7253 | 4.8573 | 346.9068 | 198.5446
8.5271 | 397.0786 | -22.3787 | 280.5317 | 4.856 | 346.7115 | 198.5393
8.5299 | 397.1105 | -22.6732 | 280.8369 | 4.8548 | 347.0219 | 198.5552
8.5321 | 397.0546 | -22.7933 | 280.9383 | 4.8529 | 347.1141 | 198.5273
8.5349 | 397.0634 | -22.4697 | 280.6177 | 4.8514 | 346.7949 | 198.5317
8.537 | 397.2115 | -22.8969 | 281.0942 | 4.8519 | 347.2961 | 198.6057
8.5399 | 397.288 | -22.9018 | 281.1246 | 4.8511 | 347.3393 | 198.644
8.5421 | 397.2773 | -22.8203 | 281.0396 | 4.8498 | 347.2525 | 198.6387
8.545 | 397.3538 | -22.7146 | 280.9594 | 4.849 | 347.185 | 198.6769
8.5472 | 397.3655 | -22.7199 | 280.9686 | 4.8479 | 347.1962 | 198.6828
8.55 | 397.3517 | -22.7011 | 280.9452 | 4.8461 | 347.1705 | 198.6759
8.5523 | 397.4314 | -22.8123 | 281.0829 | 4.8458 | 347.3215 | 198.7157
8.555 | 397.4633 | -23.1845 | 281.4658 | 4.8446 | 347.7096 | 198.7316
8.5573 | 397.4523 | -23.0858 | 281.3634 | 4.8432 | 347.6054 | 198.7261
8.5602 | 397.4834 | -22.5214 | 280.8094 | 4.842 | 347.0566 | 198.7417
8.5624 | 397.4725 | -22.9856 | 281.2699 | 4.8406 | 347.5153 | 198.7362
8.5652 | 397.5266 | -23.2016 | 281.504 | 4.8396 | 347.7584 | 198.7633
8.5677 | 397.6732 | -23.1926 | 281.5438 | 4.8399 | 347.8227 | 198.8366
8.5704 | 397.6824 | -23.3762 | 281.7305 | 4.8385 | 348.0109 | 198.8412
8.5729 | 397.7832 | -23.5027 | 281.8906 | 4.8382 | 348.1878 | 198.8916
8.5755 | 397.7708 | -23.221 | 281.6048 | 4.8367 | 347.8999 | 198.8854
8.5782 | 397.7121 | -23.3425 | 281.7067 | 4.8344 | 347.992 | 198.856
8.5805 | 397.6558 | -23.414 | 281.7594 | 4.8325 | 348.0354 | 198.8279
8.5832 | 397.7782 | -23.5873 | 281.9735 | 4.8324 | 348.2699 | 198.8891
8.5854 | 397.7223 | -23.4519 | 281.8195 | 4.8305 | 348.1066 | 198.8612
8.5882 | 397.6179 | -23.6463 | 281.9791 | 4.8277 | 348.2488 | 198.809
8.5902 | 397.6533 | -23.1903 | 281.5349 | 4.827 | 347.8104 | 198.8266
8.593 | 397.6168 | -23.3349 | 281.6673 | 4.825 | 347.9368 | 198.8084
8.5951 | 397.6518 | -23.6567 | 282.0008 | 4.8242 | 348.2761 | 198.8259
8.598 | 397.7509 | -23.3096 | 281.6867 | 4.8237 | 347.9786 | 198.8755
8.6002 | 397.7856 | -23.3322 | 281.7209 | 4.8229 | 348.0185 | 198.8928
8.6031 | 397.8163 | -23.2655 | 281.6644 | 4.8216 | 347.9672 | 198.9082
8.6054 | 397.9638 | -23.5045 | 281.9526 | 4.8221 | 348.2799 | 198.9819
8.6083 | 397.9493 | -23.3893 | 281.8326 | 4.8203 | 348.1575 | 198.9747
8.6107 | 397.87 | -23.5532 | 281.97 | 4.8181 | 348.2817 | 198.935
8.6135 | 397.8336 | -23.7241 | 282.1288 | 4.8161 | 348.4344 | 198.9168
8.6159 | 397.7536 | -23.5626 | 281.9406 | 4.8137 | 348.2329 | 198.8768
8.6185 | 397.7412 | -23.5194 | 281.8933 | 4.8122 | 348.1835 | 198.8706
8.6213 | 397.7044 | -23.4298 | 281.7914 | 4.8102 | 348.0755 | 198.8522
8.6237 | 397.761 | -23.5991 | 281.9796 | 4.8095 | 348.2731 | 198.8805
8.6266 | 397.7921 | -23.4752 | 281.8661 | 4.8083 | 348.1647 | 198.896
8.6292 | 397.8922 | -23.2736 | 281.6978 | 4.8079 | 348.0132 | 198.9461
8.6319 | 397.9922 | -23.1552 | 281.6128 | 4.8076 | 347.9448 | 198.9961
8.6348 | 398.0233 | -23.3133 | 281.7812 | 4.8064 | 348.1185 | 199.0117
8.6375 | 398.0781 | -23.301 | 281.7872 | 4.8055 | 348.1336 | 199.0391
8.6405 | 398.1311 | -23.2646 | 281.7685 | 4.8044 | 348.1237 | 199.0656
8.6429 | 398.0968 | -23.3088 | 281.8012 | 4.8027 | 348.1507 | 199.0484
8.6458 | 398.1501 | -23.7625 | 282.2727 | 4.8017 | 348.6311 | 199.0751
8.6482 | 398.1161 | -23.9155 | 282.4144 | 4.8 | 348.7671 | 199.0581
8.651 | 398.0797 | -23.8525 | 282.3392 | 4.798 | 348.6858 | 199.0398
8.6534 | 398.1359 | -23.8502 | 282.3557 | 4.7973 | 348.7116 | 199.0679
8.6562 | 398.122 | -24.0433 | 282.5441 | 4.7956 | 348.8978 | 199.061
8.6586 | 398.1782 | -24.0699 | 282.5895 | 4.795 | 348.9525 | 199.0891
8.6614 | 398.3228 | -24.0708 | 282.6386 | 4.7951 | 349.0257 | 199.1614
8.6639 | 398.4009 | -23.8016 | 282.3954 | 4.7946 | 348.7955 | 199.2004
8.6667 | 398.4549 | -23.8682 | 282.48 | 4.7936 | 348.8892 | 199.2275
8.6693 | 398.5779 | -23.734 | 282.3868 | 4.7936 | 348.8164 | 199.2889
8.6719 | 398.5877 | -23.7926 | 282.4487 | 4.7923 | 348.88 | 199.2939
8.6747 | 398.5739 | -24.0388 | 282.6903 | 4.7906 | 349.1192 | 199.2869
8.677 | 398.6307 | -23.6765 | 282.3469 | 4.79 | 348.7854 | 199.3154
8.6799 | 398.6388 | -23.5595 | 282.2326 | 4.7884 | 348.6724 | 199.3194
8.6822 | 398.6052 | -24.0604 | 282.7223 | 4.7868 | 349.1565 | 199.3026
8.685 | 398.6592 | -24.0419 | 282.7218 | 4.7859 | 349.165 | 199.3296
8.6875 | 398.5792 | -23.8561 | 282.5093 | 4.7836 | 348.9392 | 199.2896
8.69 | 398.5442 | -23.7814 | 282.423 | 4.7818 | 348.847 | 199.2721
8.6927 | 398.6664 | -23.7395 | 282.4218 | 4.7817 | 348.8662 | 199.3332
8.695 | 398.7455 | -24.0429 | 282.7516 | 4.7814 | 349.2092 | 199.3728
8.698 | 398.7762 | -23.9655 | 282.6844 | 4.7801 | 349.1471 | 199.3881
8.7003 | 398.8101 | -24.1824 | 282.9126 | 4.7792 | 349.3809 | 199.405
8.7031 | 398.7739 | -23.8989 | 282.617 | 4.7773 | 349.0794 | 199.387
8.7054 | 398.7396 | -23.5932 | 282.2999 | 4.7756 | 348.7565 | 199.3698
8.7083 | 398.771 | -23.843 | 282.5602 | 4.7744 | 349.022 | 199.3855
8.7106 | 398.6691 | -23.7962 | 282.4794 | 4.772 | 348.9243 | 199.3346
8.7134 | 398.6553 | -23.9425 | 282.6211 | 4.7703 | 349.0636 | 199.3276
8.7156 | 398.6442 | -23.7228 | 282.3977 | 4.7689 | 348.8384 | 199.3221
8.7185 | 398.6304 | -23.8939 | 282.5642 | 4.7672 | 349.0026 | 199.3152
8.7208 | 398.619 | -24.0798 | 282.7463 | 4.7658 | 349.1828 | 199.3095
8.7236 | 398.7182 | -24.362 | 283.0616 | 4.7654 | 349.5146 | 199.3591
8.7259 | 398.7747 | -24.0379 | 282.7563 | 4.7648 | 349.2187 | 199.3873
8.7288 | 398.8057 | -24.3715 | 283.1002 | 4.7636 | 349.5678 | 199.4028
8.7311 | 398.8847 | -24.7158 | 283.4709 | 4.7632 | 349.9517 | 199.4424
8.7341 | 398.8928 | -24.3571 | 283.1149 | 4.7617 | 349.597 | 199.4464
8.7363 | 398.8591 | -24.0203 | 282.7668 | 4.7601 | 349.2434 | 199.4296
8.7392 | 398.8901 | -24.5367 | 283.2936 | 4.7589 | 349.7753 | 199.4451
8.7414 | 398.8565 | -24.7113 | 283.457 | 4.7573 | 349.9331 | 199.4283
8.7443 | 398.8197 | -24.5668 | 283.3002 | 4.7553 | 349.7701 | 199.4098
8.7465 | 398.8542 | -24.2036 | 282.9485 | 4.7545 | 349.4242 | 199.4271
8.7494 | 398.817 | -24.1937 | 282.9262 | 4.7524 | 349.3957 | 199.4085
8.7517 | 398.8286 | -24.0213 | 282.7577 | 4.7514 | 349.2291 | 199.4143
8.7545 | 398.8599 | -23.8773 | 282.6241 | 4.7502 | 349.1008 | 199.43
8.7569 | 398.8708 | -23.8682 | 282.6186 | 4.749 | 349.0971 | 199.4354
8.7595 | 398.8354 | -23.9956 | 282.7342 | 4.7472 | 349.2068 | 199.4177
8.7621 | 398.8452 | -23.8466 | 282.5885 | 4.7459 | 349.0627 | 199.4226
8.7643 | 398.789 | -23.8353 | 282.5585 | 4.7441 | 349.0233 | 199.3945
8.7671 | 398.7299 | -23.8579 | 282.5614 | 4.7419 | 349.0163 | 199.3649
8.7693 | 398.7644 | -23.7782 | 282.4932 | 4.7411 | 348.9539 | 199.3822
8.7719 | 398.7064 | -23.9101 | 282.6057 | 4.739 | 349.0568 | 199.3532
8.7744 | 398.6714 | -23.9492 | 282.6332 | 4.7372 | 349.0784 | 199.3357
8.7767 | 398.6151 | -23.8039 | 282.4691 | 4.7354 | 348.905 | 199.3076
8.7795 | 398.6465 | -24.1153 | 282.791 | 4.7342 | 349.232 | 199.3232
8.7817 | 398.6358 | -24.1437 | 282.8158 | 4.7329 | 349.2551 | 199.3179
8.7843 | 398.6678 | -24.1801 | 282.8629 | 4.7319 | 349.3075 | 199.3339
8.787 | 398.6999 | -24.4372 | 283.1307 | 4.7308 | 349.5806 | 199.3499
8.7893 | 398.6659 | -24.3544 | 283.0365 | 4.7292 | 349.4808 | 199.3329
8.7921 | 398.7198 | -24.4768 | 283.1769 | 4.7283 | 349.6302 | 199.3599
8.7944 | 398.7088 | -24.4296 | 283.126 | 4.7269 | 349.5775 | 199.3544
8.7973 | 398.7397 | -24.6501 | 283.3568 | 4.7257 | 349.8135 | 199.3699
8.7994 | 398.6613 | -24.525 | 283.2056 | 4.7237 | 349.6491 | 199.3306
8.8023 | 398.6022 | -24.4025 | 283.0634 | 4.7215 | 349.4971 | 199.3011
8.8044 | 398.5464 | -24.3534 | 282.9957 | 4.7197 | 349.4201 | 199.2732
8.8072 | 398.5551 | -24.6177 | 283.2629 | 4.7183 | 349.6887 | 199.2775
8.8095 | 398.5666 | -24.5034 | 283.1524 | 4.7172 | 349.5802 | 199.2833
8.8123 | 398.5528 | -24.082 | 282.7264 | 4.7156 | 349.1519 | 199.2764
8.8146 | 398.6543 | -24.1995 | 282.8778 | 4.7155 | 349.3202 | 199.3272
8.8172 | 398.6867 | -24.1901 | 282.8792 | 4.7144 | 349.327 | 199.3434
8.8197 | 398.6972 | -24.2567 | 282.9493 | 4.7132 | 349.3988 | 199.3486
8.8223 | 398.8199 | -23.9451 | 282.6786 | 4.7132 | 349.1486 | 199.41
8.8252 | 398.8509 | -24.4165 | 283.1603 | 4.7121 | 349.6354 | 199.4254
8.8275 | 398.8165 | -24.1055 | 282.8378 | 4.7104 | 349.3073 | 199.4083
8.8306 | 398.8242 | -24.0496 | 282.7845 | 4.7089 | 349.2552 | 199.4121
8.8329 | 398.8128 | -24.0203 | 282.7514 | 4.7075 | 349.2202 | 199.4064
8.8359 | 398.7304 | -24.1798 | 282.8834 | 4.705 | 349.3385 | 199.3652
8.8383 | 398.7183 | -24.005 | 282.7046 | 4.7035 | 349.1577 | 199.3592
8.8408 | 398.6833 | -24.1225 | 282.8104 | 4.7018 | 349.2576 | 199.3416
8.8435 | 398.6701 | -24.1563 | 282.8398 | 4.7002 | 349.2849 | 199.3351
8.8459 | 398.7035 | -24.1433 | 282.838 | 4.6993 | 349.2886 | 199.3518
8.8487 | 398.78 | -24.3701 | 283.0903 | 4.6987 | 349.5536 | 199.39
8.851 | 398.769 | -24.7788 | 283.4953 | 4.6974 | 349.9568 | 199.3845
8.8538 | 398.7773 | -24.8859 | 283.6052 | 4.696 | 350.068 | 199.3886
8.8561 | 398.7663 | -25.0525 | 283.7681 | 4.6946 | 350.2291 | 199.3831
8.859 | 398.7517 | -24.7559 | 283.4666 | 4.6929 | 349.9252 | 199.3758
8.8611 | 398.7639 | -24.7338 | 283.4486 | 4.6919 | 349.9093 | 199.382
8.864 | 398.7948 | -24.678 | 283.4031 | 4.6908 | 349.8689 | 199.3974
8.8663 | 398.7612 | -24.9472 | 283.6611 | 4.6892 | 350.1213 | 199.3806
8.8689 | 398.748 | -25.0056 | 283.7151 | 4.6876 | 350.1731 | 199.374
8.8715 | 398.7356 | -24.863 | 283.5684 | 4.6862 | 350.0243 | 199.3678
8.8739 | 398.6787 | -25.0818 | 283.7682 | 4.6843 | 350.2146 | 199.3393
8.8766 | 398.6877 | -24.9472 | 283.6366 | 4.6829 | 350.0846 | 199.3439
8.8788 | 398.6993 | -24.6996 | 283.3929 | 4.6819 | 349.8427 | 199.3496
8.8817 | 398.7305 | -24.3755 | 283.0792 | 4.6807 | 349.5343 | 199.3653
8.884 | 398.6965 | -24.5992 | 283.2915 | 4.6791 | 349.741 | 199.3483
8.8866 | 398.6612 | -24.6023 | 283.2829 | 4.6774 | 349.7264 | 199.3306
8.8894 | 398.6473 | -24.3611 | 283.037 | 4.6757 | 349.4782 | 199.3236
8.8918 | 398.6129 | -24.5538 | 283.2183 | 4.6741 | 349.6538 | 199.3065
8.8947 | 398.5987 | -24.4386 | 283.0983 | 4.6724 | 349.5314 | 199.2993
8.8969 | 398.5199 | -24.6829 | 283.3164 | 4.6703 | 349.7364 | 199.26
8.8998 | 398.5057 | -24.5781 | 283.2068 | 4.6687 | 349.6245 | 199.2529
8.902 | 398.4495 | -24.6897 | 283.2997 | 4.6669 | 349.708 | 199.2248
8.9049 | 398.3228 | -24.9336 | 283.5014 | 4.664 | 349.8885 | 199.1614
8.9071 | 398.3569 | -25.0016 | 283.5807 | 4.6632 | 349.9736 | 199.1785
8.91 | 398.4104 | -24.9377 | 283.5347 | 4.6623 | 349.9364 | 199.2052
8.9123 | 398.3764 | -24.8779 | 283.4635 | 4.6607 | 349.8596 | 199.1882
8.9152 | 398.4073 | -25.1461 | 283.742 | 4.6595 | 350.1433 | 199.2037
8.9175 | 398.4411 | -25.2982 | 283.9054 | 4.6587 | 350.3122 | 199.2205
8.9204 | 398.314 | -25.1295 | 283.6943 | 4.6557 | 350.08 | 199.157
8.9228 | 398.3022 | -25.0687 | 283.6296 | 4.6544 | 350.0133 | 199.1511
8.9256 | 398.2884 | -24.9499 | 283.5062 | 4.6527 | 349.8876 | 199.1442
8.9281 | 398.2308 | -24.9657 | 283.5028 | 4.6508 | 349.8746 | 199.1154
8.9307 | 398.2631 | -24.8274 | 283.3753 | 4.6498 | 349.7524 | 199.1315
8.9332 | 398.1833 | -24.4471 | 282.9684 | 4.6476 | 349.3322 | 199.0916
8.9359 | 398.0795 | -24.5042 | 282.9909 | 4.645 | 349.3375 | 199.0398
8.9384 | 398.0449 | -24.841 | 283.3161 | 4.6434 | 349.6569 | 199.0224
8.9411 | 398.0539 | -24.8967 | 283.3748 | 4.642 | 349.7172 | 199.027
8.9434 | 397.9748 | -24.8472 | 283.299 | 4.6399 | 349.6281 | 198.9874
8.9462 | 397.8711 | -25.3378 | 283.755 | 4.6374 | 350.0668 | 198.9355
8.9483 | 397.8379 | -25.1519 | 283.558 | 4.6359 | 349.8643 | 198.9189
8.9513 | 397.7331 | -25.4229 | 283.7941 | 4.6332 | 350.0829 | 198.8665
8.9535 | 397.6096 | -25.133 | 283.463 | 4.6307 | 349.7313 | 198.8048
8.9562 | 397.5961 | -25.4549 | 283.7804 | 4.6291 | 350.0464 | 198.798
8.9585 | 397.517 | -25.7273 | 284.0265 | 4.627 | 350.2793 | 198.7585
8.961 | 397.505 | -25.6381 | 283.9333 | 4.6256 | 350.1841 | 198.7525
8.9637 | 397.4238 | -25.4724 | 283.7405 | 4.6233 | 349.9778 | 198.7119
8.9659 | 397.3004 | -25.3262 | 283.5532 | 4.6208 | 349.7699 | 198.6502
8.9688 | 397.3087 | -25.4365 | 283.6662 | 4.6194 | 349.8843 | 198.6543
8.9709 | 397.2984 | -25.5274 | 283.7537 | 4.6182 | 349.9701 | 198.6492
8.9737 | 397.2845 | -25.9658 | 284.1875 | 4.6166 | 350.4016 | 198.6423
8.9759 | 397.251 | -25.5499 | 283.7604 | 4.6151 | 349.9689 | 198.6255
8.9786 | 397.2829 | -25.5737 | 283.7948 | 4.6141 | 350.0087 | 198.6415
8.9812 | 397.2025 | -25.5454 | 283.7397 | 4.6118 | 349.9401 | 198.6012
8.9836 | 397.1231 | -25.5229 | 283.6908 | 4.6097 | 349.878 | 198.5616
8.9863 | 397.11 | -25.2604 | 283.4239 | 4.6082 | 349.6089 | 198.555
8.9884 | 397.0542 | -25.2857 | 283.4306 | 4.6065 | 349.6063 | 198.5271
8.9912 | 397.0182 | -25.3361 | 283.469 | 4.6047 | 349.6387 | 198.5091
8.9933 | 396.9628 | -25.693 | 283.8074 | 4.603 | 349.9679 | 198.4814
8.996 | 396.8816 | -25.2907 | 283.3781 | 4.6007 | 349.525 | 198.4408
8.9985 | 396.8696 | -25.3523 | 283.4357 | 4.5993 | 349.5806 | 198.4348
9.0008 | 396.9033 | -24.9944 | 283.089 | 4.5985 | 349.2395 | 198.4516
9.0038 | 396.9113 | -25.2794 | 283.3767 | 4.597 | 349.5285 | 198.4556
9.0059 | 396.8555 | -25.4765 | 283.5552 | 4.5953 | 349.6978 | 198.4278
9.009 | 396.8857 | -25.2668 | 283.3555 | 4.5941 | 349.5032 | 198.4429
9.0113 | 396.7391 | -25.5026 | 283.5425 | 4.5913 | 349.6656 | 198.3695
9.0141 | 396.6576 | -25.2177 | 283.2304 | 4.589 | 349.34 | 198.3288
9.0165 | 396.6008 | -25.2379 | 283.2317 | 4.5871 | 349.3318 | 198.3004
9.0191 | 396.5651 | -25.2186 | 283.2005 | 4.5854 | 349.2947 | 198.2826
9.0217 | 396.4626 | -25.1466 | 283.0943 | 4.5829 | 349.1714 | 198.2313
9.0242 | 396.4501 | -25.3131 | 283.2566 | 4.5815 | 349.3317 | 198.2251
9.0268 | 396.3472 | -25.3838 | 283.293 | 4.5791 | 349.3509 | 198.1736
9.0293 | 396.3802 | -25.5782 | 283.4984 | 4.5782 | 349.5618 | 198.1901
9.0319 | 396.4122 | -25.6143 | 283.5452 | 4.5772 | 349.6139 | 198.2061
9.0344 | 396.4226 | -25.7187 | 283.6531 | 4.5761 | 349.7235 | 198.2113
9.0372 | 396.4313 | -25.6678 | 283.6051 | 4.5747 | 349.677 | 198.2157
9.0397 | 396.3742 | -25.9226 | 283.8408 | 4.5728 | 349.9032 | 198.1871
9.0425 | 396.3604 | -25.7038 | 283.6174 | 4.5713 | 349.6775 | 198.1802
9.0449 | 396.2807 | -25.8028 | 283.6899 | 4.5691 | 349.7366 | 198.1403
9.0478 | 396.289 | -25.5507 | 283.4405 | 4.5678 | 349.4887 | 198.1445
9.0501 | 396.2326 | -25.5872 | 283.4582 | 4.566 | 349.497 | 198.1163
9.053 | 396.1734 | -25.8037 | 283.655 | 4.5639 | 349.6839 | 198.0867
9.0553 | 396.1395 | -25.7852 | 283.6252 | 4.5623 | 349.6484 | 198.0697
9.0584 | 396.057 | -25.8924 | 283.7049 | 4.5599 | 349.7144 | 198.0285
9.0607 | 396.0456 | -25.8317 | 283.6404 | 4.5586 | 349.648 | 198.0228
9.0637 | 396.0533 | -26.0004 | 283.8117 | 4.5572 | 349.8205 | 198.0266
9.0661 | 395.9965 | -25.6507 | 283.443 | 4.5553 | 349.4424 | 197.9982
9.0692 | 395.9587 | -26.0148 | 283.7945 | 4.5534 | 349.7877 | 197.9794
9.0715 | 395.9248 | -25.6052 | 283.3736 | 4.5518 | 349.3611 | 197.9624
9.0746 | 395.8649 | -25.5202 | 283.2687 | 4.5496 | 349.2461 | 197.9324
9.0767 | 395.7867 | -25.598 | 283.3204 | 4.5477 | 349.2848 | 197.8933
9.0798 | 395.6817 | -25.7789 | 283.4663 | 4.545 | 349.4132 | 197.8408
9.0819 | 395.4908 | -25.4999 | 283.1237 | 4.5418 | 349.0388 | 197.7454
9.0847 | 395.4323 | -25.5189 | 283.1232 | 4.5398 | 349.0286 | 197.7162
9.0873 | 395.4196 | -25.7151 | 283.3151 | 4.5384 | 349.2184 | 197.7098
9.0895 | 395.3861 | -25.1596 | 282.7485 | 4.5369 | 348.6461 | 197.693
9.0926 | 395.3708 | -25.3744 | 282.9582 | 4.5352 | 348.8533 | 197.6854
9.0949 | 395.3824 | -25.6494 | 283.237 | 4.5342 | 349.1341 | 197.6912
9.098 | 395.3446 | -25.8474 | 283.4224 | 4.5322 | 349.3132 | 197.6723
9.1004 | 395.2875 | -25.332 | 282.888 | 4.5304 | 348.7693 | 197.6438
9.1033 | 395.3184 | -25.7736 | 283.3399 | 4.5293 | 349.2263 | 197.6592
9.106 | 395.2152 | -25.5485 | 283.0804 | 4.5268 | 348.9496 | 197.6076
9.1084 | 395.0906 | -25.8808 | 283.3712 | 4.5242 | 349.2196 | 197.5453
9.1113 | 395.0539 | -25.4383 | 282.9164 | 4.5224 | 348.7588 | 197.527
9.1137 | 394.9296 | -25.6768 | 283.1135 | 4.5198 | 348.9351 | 197.4648
9.1165 | 394.8708 | -25.833 | 283.2501 | 4.5178 | 349.0619 | 197.4354
9.1188 | 394.8823 | -25.5922 | 283.0131 | 4.5168 | 348.8269 | 197.4412
9.1216 | 394.7785 | -25.7003 | 283.0866 | 4.5143 | 348.883 | 197.3892
9.1239 | 394.7671 | -25.4968 | 282.8793 | 4.513 | 348.6739 | 197.3836
9.1268 | 394.8205 | -25.671 | 283.0713 | 4.5122 | 348.8748 | 197.4103
9.129 | 394.787 | -25.4495 | 282.8387 | 4.5107 | 348.6365 | 197.3935
9.132 | 394.7725 | -25.4104 | 282.7947 | 4.5091 | 348.5902 | 197.3863
9.1342 | 394.8066 | -25.5526 | 282.9483 | 4.5083 | 348.7494 | 197.4033
9.1371 | 394.7249 | -25.3693 | 282.7378 | 4.506 | 348.5252 | 197.3624
9.1393 | 394.6467 | -25.4787 | 282.8211 | 4.5041 | 348.5956 | 197.3234
9.1423 | 394.6547 | -25.6165 | 282.9616 | 4.5027 | 348.7374 | 197.3274
9.1445 | 394.5312 | -25.7097 | 283.0136 | 4.5003 | 348.7688 | 197.2656
9.1473 | 394.4724 | -25.7633 | 283.0476 | 4.4982 | 348.793 | 197.2362
9.1497 | 394.5057 | -25.4077 | 283.7031 | 4.4974 | 349.4541 | 197.2529
9.1523 | 394.448 | -25.9388 | 283.215 | 4.4955 | 348.9563 | 197.224
9.1549 | 394.4353 | -25.9329 | 283.2048 | 4.4941 | 348.944 | 197.2176
9.1574 | 394.4908 | -26.0761 | 283.3665 | 4.4935 | 349.115 | 197.2454
9.1602 | 394.4995 | -26 | 283.2933 | 4.4922 | 349.0432 | 197.2497
9.1626 | 394.4653 | -25.9658 | 283.2477 | 4.4907 | 348.9919 | 197.2326
9.1655 | 394.5633 | -26.4736 | 283.7882 | 4.4903 | 349.5487 | 197.2816
9.1679 | 394.5516 | -25.8699 | 283.1806 | 4.489 | 348.9392 | 197.2758
9.1709 | 394.5367 | -26.2844 | 283.5901 | 4.4874 | 349.3463 | 197.2684
9.1733 | 394.5704 | -26.239 | 283.556 | 4.4866 | 349.3177 | 197.2852
9.1763 | 394.5331 | -26.4195 | 283.724 | 4.4847 | 349.4795 | 197.2665
9.1786 | 394.5442 | -26.09 | 283.3982 | 4.4837 | 349.1556 | 197.2721
9.1816 | 394.4847 | -26.4262 | 283.7146 | 4.4816 | 349.4621 | 197.2424
9.1841 | 394.4048 | -26.262 | 283.5238 | 4.4795 | 349.2579 | 197.2024
9.1868 | 394.4367 | -26.5649 | 283.8373 | 4.4785 | 349.5768 | 197.2184
9.1895 | 394.4683 | -26.0698 | 283.3527 | 4.4775 | 349.0974 | 197.2341
9.1919 | 394.4791 | -26.3898 | 283.6763 | 4.4765 | 349.4229 | 197.2396
9.1949 | 394.5546 | -26.4276 | 283.7393 | 4.4759 | 349.4984 | 197.2773
9.1971 | 394.5436 | -26.3844 | 283.6924 | 4.4747 | 349.4497 | 197.2718
9.2 | 394.462 | -26.153 | 283.4338 | 4.4724 | 349.1775 | 197.231
9.2024 | 394.3828 | -26.2867 | 283.5411 | 4.4704 | 349.2716 | 197.1914
9.2052 | 394.3915 | -26.3543 | 283.6116 | 4.4691 | 349.3435 | 197.1957
9.2076 | 394.312 | -26.5221 | 283.7529 | 4.467 | 349.4716 | 197.156
9.2103 | 394.2089 | -26.4884 | 283.6849 | 4.4646 | 349.3864 | 197.1045
9.2127 | 394.1972 | -26.172 | 283.3646 | 4.4633 | 349.0641 | 197.0986
9.2154 | 394.1388 | -26.3435 | 283.5166 | 4.4614 | 349.2064 | 197.0694
9.2178 | 394.1725 | -26.3781 | 283.5624 | 4.4606 | 349.2578 | 197.0862
9.2206 | 394.2036 | -26.5226 | 283.7173 | 4.4596 | 349.4179 | 197.1018
9.223 | 394.1017 | -26.2049 | 283.3656 | 4.4573 | 349.0492 | 197.0508
9.2258 | 394.0429 | -26.221 | 283.3621 | 4.4553 | 349.0359 | 197.0214
9.2282 | 394.1212 | -26.3254 | 283.4926 | 4.455 | 349.1795 | 197.0606
9.2313 | 394.0838 | -25.9019 | 283.0567 | 4.4531 | 348.7373 | 197.0419
9.2336 | 394.0275 | -26.0972 | 283.2332 | 4.4514 | 348.9045 | 197.0138
9.2365 | 394.058 | -26.113 | 283.2592 | 4.4503 | 348.9355 | 197.029
9.2389 | 394.0017 | -26.0343 | 283.1617 | 4.4486 | 348.8286 | 197.0008
9.2418 | 394.0322 | -26.1575 | 283.2951 | 4.4475 | 348.9671 | 197.0161
9.2442 | 394.0655 | -26.23 | 283.3787 | 4.4467 | 349.0562 | 197.0327
9.2468 | 394.0077 | -25.9392 | 283.0686 | 4.4448 | 348.7366 | 197.0039
9.2491 | 393.9964 | -25.9397 | 283.0653 | 4.4436 | 348.7314 | 196.9982
9.2515 | 394.0072 | -26.1134 | 283.2426 | 4.4426 | 348.9105 | 197.0036
9.2542 | 394.0391 | -26.0148 | 283.1547 | 4.4416 | 348.8279 | 197.0196
9.2566 | 394.005 | -25.9019 | 283.0304 | 4.4401 | 348.6979 | 197.0025
9.2593 | 394.0365 | -25.7286 | 282.8676 | 4.4391 | 348.5403 | 197.0182
9.2616 | 393.9802 | -25.9712 | 283.0914 | 4.4374 | 348.7548 | 196.9901
9.2644 | 393.9218 | -26.2557 | 283.3565 | 4.4355 | 349.0101 | 196.9609
9.2666 | 393.8434 | -26.2264 | 283.301 | 4.4335 | 348.9416 | 196.9217
9.2694 | 393.7846 | -26.2111 | 283.2661 | 4.4316 | 348.8969 | 196.8923
9.2716 | 393.6616 | -26.0153 | 283.0293 | 4.4292 | 348.6396 | 196.8308
9.2745 | 393.6475 | -25.7385 | 282.7478 | 4.4277 | 348.3557 | 196.8237
9.2767 | 393.5916 | -26.0284 | 283.0191 | 4.426 | 348.6177 | 196.7958
9.2795 | 393.6227 | -25.9631 | 282.9642 | 4.425 | 348.568 | 196.8114
9.2817 | 393.747 | -26.2948 | 283.3373 | 4.4253 | 348.9618 | 196.8735
9.2845 | 393.8231 | -26.2061 | 283.274 | 4.4248 | 348.9111 | 196.9115
9.2868 | 393.7896 | -26.135 | 283.1917 | 4.4233 | 348.8233 | 196.8948
9.2897 | 393.9324 | -26.1706 | 283.2749 | 4.4235 | 348.9303 | 196.9662
9.2919 | 393.8769 | -26.533 | 283.6188 | 4.4218 | 349.2649 | 196.9384
9.2947 | 393.8631 | -26.4744 | 283.5556 | 4.4204 | 349.1994 | 196.9315
9.2969 | 393.785 | -26.2061 | 283.2613 | 4.4185 | 348.8921 | 196.8925
9.2997 | 393.7038 | -26.2282 | 283.2563 | 4.4163 | 348.8736 | 196.8519
9.3019 | 393.6483 | -26.189 | 283.1986 | 4.4146 | 348.8066 | 196.8241
9.3047 | 393.657 | -26.4393 | 283.4518 | 4.4134 | 349.0613 | 196.8285
9.3069 | 393.6235 | -26.3781 | 283.3794 | 4.412 | 348.9834 | 196.8118
9.3097 | 393.6322 | -26.149 | 283.1532 | 4.4107 | 348.7586 | 196.8161
9.3119 | 393.689 | -26.2598 | 283.283 | 4.4103 | 348.8978 | 196.8445
9.3149 | 393.652 | -26.1553 | 283.1661 | 4.4085 | 348.7748 | 196.826
9.3171 | 393.5961 | -26.2039 | 283.1961 | 4.4069 | 348.7955 | 196.7981
9.3201 | 393.6939 | -26.5037 | 283.5285 | 4.4065 | 349.1442 | 196.847
9.3223 | 393.6605 | -26.4267 | 283.4404 | 4.4051 | 349.0505 | 196.8303
9.3252 | 393.6014 | -26.9219 | 283.9159 | 4.4031 | 349.5161 | 196.8007
9.3274 | 393.6354 | -26.7517 | 283.757 | 4.4024 | 349.3629 | 196.8177
9.3303 | 393.5314 | -26.5451 | 283.5157 | 4.3999 | 349.1043 | 196.7657
9.3325 | 393.4758 | -26.6189 | 283.571 | 4.3983 | 349.1503 | 196.7379
9.3355 | 393.5059 | -26.4307 | 283.3928 | 4.3972 | 348.9772 | 196.753
9.3378 | 393.4949 | -26.2894 | 283.2479 | 4.396 | 348.8304 | 196.7475
9.3408 | 393.5025 | -26.316 | 283.277 | 4.3947 | 348.8608 | 196.7513
9.343 | 393.6488 | -26.6099 | 283.6197 | 4.3952 | 349.2278 | 196.8244
9.3459 | 393.702 | -26.6315 | 283.659 | 4.3944 | 349.276 | 196.851
9.3485 | 393.7121 | -26.293 | 283.3239 | 4.3933 | 348.9425 | 196.856
9.3513 | 393.7881 | -26.2656 | 283.3218 | 4.3928 | 348.9532 | 196.8941
9.3539 | 393.7526 | -26.2503 | 283.2947 | 4.3912 | 348.9201 | 196.8763
9.3565 | 393.6275 | -26.0909 | 283.0936 | 4.3886 | 348.6982 | 196.8138
9.3592 | 393.5695 | -26.3363 | 283.3196 | 4.3867 | 348.9146 | 196.7848
9.3618 | 393.5119 | -26.1418 | 283.1059 | 4.3849 | 348.6912 | 196.7559
9.3647 | 393.4528 | -26.0396 | 282.984 | 4.3829 | 348.5595 | 196.7264
9.367 | 393.4415 | -26.3912 | 283.3319 | 4.3817 | 348.9054 | 196.7207
9.3701 | 393.3368 | -26.4888 | 283.3946 | 4.3792 | 348.9507 | 196.6684
9.3724 | 393.3255 | -26.5518 | 283.4538 | 4.378 | 349.0081 | 196.6628
9.3753 | 393.4233 | -26.8944 | 283.829 | 4.3776 | 349.3995 | 196.7116
9.3777 | 393.434 | -27.0069 | 283.9451 | 4.3767 | 349.5174 | 196.717
9.3807 | 393.4195 | -26.8075 | 283.7408 | 4.3751 | 349.3108 | 196.7098
9.3831 | 393.4303 | -26.8494 | 283.7863 | 4.3741 | 349.3581 | 196.7152
9.3861 | 393.393 | -27.1113 | 284.0358 | 4.3723 | 349.6013 | 196.6965
9.3885 | 393.314 | -26.8129 | 283.7111 | 4.3704 | 349.2634 | 196.657
9.3914 | 393.2998 | -26.7674 | 283.6608 | 4.3689 | 349.2108 | 196.6499
9.3938 | 393.2432 | -26.7171 | 283.5917 | 4.3671 | 349.1322 | 196.6216
9.3966 | 393.2291 | -26.2719 | 283.1418 | 4.3657 | 348.6799 | 196.6145
9.3991 | 393.2844 | -26.6293 | 283.5176 | 4.3651 | 349.065 | 196.6422
9.4017 | 393.2941 | -26.4259 | 283.3174 | 4.364 | 348.8665 | 196.6471
9.4044 | 393.281 | -26.4105 | 283.2977 | 4.3626 | 348.8445 | 196.6405
9.4068 | 393.3363 | -26.3231 | 283.2287 | 4.3621 | 348.7848 | 196.6682
9.4096 | 393.3902 | -26.7931 | 283.7167 | 4.3614 | 349.2817 | 196.6951
9.4117 | 393.4245 | -26.6198 | 283.5548 | 4.3607 | 349.1255 | 196.7122
9.4146 | 393.4552 | -26.7832 | 283.7284 | 4.3597 | 349.3043 | 196.7276
9.4169 | 393.4442 | -26.4978 | 283.4394 | 4.3586 | 349.0134 | 196.7221
9.4197 | 393.408 | -26.3993 | 283.3288 | 4.3569 | 348.8968 | 196.704
9.4219 | 393.3521 | -26.488 | 283.3989 | 4.3552 | 348.9576 | 196.6761
9.4248 | 393.338 | -26.1454 | 283.0516 | 4.3538 | 348.6079 | 196.669
9.4273 | 393.3259 | -26.79 | 283.6921 | 4.3525 | 349.2465 | 196.663
9.4301 | 393.2673 | -26.6946 | 283.5772 | 4.3506 | 349.1217 | 196.6336
9.4325 | 393.2556 | -26.4281 | 283.3068 | 4.3493 | 348.8494 | 196.6278
9.4353 | 393.2866 | -26.3196 | 283.2086 | 4.3484 | 348.7564 | 196.6433
9.4377 | 393.3423 | -26.2993 | 283.2069 | 4.3479 | 348.7639 | 196.6711
9.4406 | 393.4403 | -26.6212 | 283.5615 | 4.3476 | 349.1348 | 196.7201
9.443 | 393.4735 | -26.74 | 283.6913 | 4.3468 | 349.2702 | 196.7367
9.4459 | 393.5263 | -26.8224 | 283.7913 | 4.346 | 349.379 | 196.7631
9.4482 | 393.5149 | -27.1159 | 284.081 | 4.3448 | 349.6669 | 196.7575
9.4512 | 393.4331 | -26.596 | 283.5339 | 4.3426 | 349.1061 | 196.7166
9.4536 | 393.4214 | -26.4262 | 283.3602 | 4.3414 | 348.9304 | 196.7107
9.4564 | 393.4525 | -26.3736 | 283.3179 | 4.3404 | 348.8933 | 196.7262
9.4589 | 393.4401 | -26.6464 | 283.5866 | 4.3391 | 349.1599 | 196.72
9.4614 | 393.4277 | -26.6315 | 283.5676 | 4.3378 | 349.1388 | 196.7138
9.4643 | 393.369 | -26.7355 | 283.652 | 4.3359 | 349.2135 | 196.6845
9.4667 | 393.3573 | -26.8913 | 283.8039 | 4.3347 | 349.3635 | 196.6787
9.4695 | 393.4108 | -26.7332 | 283.6636 | 4.334 | 349.2321 | 196.7054
9.4718 | 393.4443 | -26.5037 | 283.4453 | 4.3333 | 349.0194 | 196.7222
9.4747 | 393.4747 | -26.4317 | 283.3834 | 4.3323 | 348.9625 | 196.7373
9.477 | 393.4861 | -26.601 | 283.5565 | 4.3314 | 349.1376 | 196.7431
9.4799 | 393.4719 | -26.4501 | 283.4009 | 4.3299 | 348.9796 | 196.736
9.482 | 393.4165 | -26.5478 | 283.4801 | 4.3283 | 349.0495 | 196.7082
9.4849 | 393.4026 | -26.3642 | 283.2919 | 4.3269 | 348.859 | 196.7013
9.4871 | 393.3692 | -26.7936 | 283.7102 | 4.3255 | 349.2717 | 196.6846
9.4898 | 393.3113 | -26.749 | 283.6463 | 4.3237 | 349.1981 | 196.6556
9.4919 | 393.2558 | -26.722 | 283.6008 | 4.3221 | 349.1434 | 196.6279
9.4948 | 393.2644 | -26.5033 | 283.3849 | 4.3209 | 348.929 | 196.6322
9.497 | 393.2983 | -26.6149 | 283.5078 | 4.3203 | 349.0575 | 196.6491
9.4997 | 393.3745 | -26.6018 | 283.5201 | 4.3198 | 349.0826 | 196.6873
9.5023 | 393.4294 | -26.754 | 283.6906 | 4.3192 | 349.2622 | 196.7147
9.5051 | 393.4828 | -26.3731 | 283.3275 | 4.3185 | 348.908 | 196.7414
9.5076 | 393.5153 | -26.6027 | 283.568 | 4.3177 | 349.1538 | 196.7576
9.5104 | 393.5466 | -26.5658 | 283.5415 | 4.3168 | 349.1326 | 196.7733
9.513 | 393.4666 | -27.0322 | 283.9812 | 4.3148 | 349.559 | 196.7333
9.5155 | 393.4318 | -26.6825 | 283.6199 | 4.3133 | 349.1919 | 196.7159
9.5183 | 393.3955 | -26.5352 | 283.4605 | 4.3116 | 349.0265 | 196.6978
9.5205 | 393.2725 | -26.4227 | 283.307 | 4.3093 | 348.8524 | 196.6362
9.5233 | 393.2142 | -26.8251 | 283.69 | 4.3074 | 349.2257 | 196.6071
9.5257 | 393.247 | -26.5464 | 283.4222 | 4.3067 | 348.9634 | 196.6235
9.5286 | 393.2556 | -26.9295 | 283.8082 | 4.3055 | 349.3508 | 196.6278
9.531 | 393.2663 | -26.7661 | 283.6484 | 4.3045 | 349.1927 | 196.6331
9.5336 | 393.3653 | -26.7639 | 283.6792 | 4.3044 | 349.24 | 196.6826
9.5359 | 393.3987 | -27.0141 | 283.9405 | 4.3037 | 349.507 | 196.6994
9.5388 | 393.4073 | -26.7503 | 283.6796 | 4.3025 | 349.2475 | 196.7037
9.5411 | 393.396 | -26.6581 | 283.5836 | 4.3013 | 349.1496 | 196.698
9.544 | 393.3146 | -26.7373 | 283.6357 | 4.2992 | 349.1881 | 196.6573
9.5461 | 393.2591 | -27.1068 | 283.9867 | 4.2976 | 349.5299 | 196.6296
9.549 | 393.2449 | -27.0528 | 283.9279 | 4.2962 | 349.4688 | 196.6225
9.5513 | 393.1891 | -27.1802 | 284.0367 | 4.2946 | 349.5683 | 196.5946
9.5541 | 393.287 | -27.1343 | 284.0235 | 4.2943 | 349.5713 | 196.6435
9.5563 | 393.2988 | -27.1659 | 284.059 | 4.2934 | 349.6088 | 196.6494
9.5591 | 393.3074 | -26.7553 | 283.6513 | 4.2923 | 349.2025 | 196.6537
9.5614 | 393.3188 | -26.9182 | 283.818 | 4.2914 | 349.3711 | 196.6594
9.5641 | 393.4173 | -26.7472 | 283.6798 | 4.2912 | 349.2494 | 196.7087
9.5666 | 393.4501 | -26.8692 | 283.8127 | 4.2904 | 349.3878 | 196.7251
9.5689 | 393.4388 | -26.8102 | 283.75 | 4.2893 | 349.3231 | 196.7194
9.5716 | 393.4032 | -26.8822 | 283.8101 | 4.2877 | 349.3773 | 196.7016
9.5738 | 393.3698 | -26.9453 | 283.8621 | 4.2863 | 349.4237 | 196.6849
9.5767 | 393.3557 | -26.5712 | 283.4833 | 4.2849 | 349.0425 | 196.6778
9.5789 | 393.3671 | -26.8283 | 283.7442 | 4.284 | 349.3053 | 196.6835
9.5817 | 393.3084 | -27.1852 | 284.0815 | 4.2821 | 349.6329 | 196.6542
9.5839 | 393.3426 | -26.9403 | 283.848 | 4.2815 | 349.4051 | 196.6713
9.5868 | 393.3508 | -27.2023 | 284.1127 | 4.2803 | 349.6712 | 196.6754
9.589 | 393.3178 | -27.4562 | 284.3556 | 4.279 | 349.9086 | 196.6589
9.5918 | 393.3487 | -27.0605 | 283.9702 | 4.2781 | 349.5284 | 196.6744
9.5941 | 393.3822 | -27.0628 | 283.9837 | 4.2774 | 349.5474 | 196.6911
9.5968 | 393.3911 | -27.4733 | 284.3972 | 4.2763 | 349.9624 | 196.6956
9.5994 | 393.4235 | -27.4219 | 284.3566 | 4.2755 | 349.9271 | 196.7117
9.6019 | 393.5007 | -27.164 | 284.1244 | 4.2752 | 349.7078 | 196.7503
9.6047 | 393.5092 | -27.2631 | 284.2263 | 4.274 | 349.8112 | 196.7546
9.6072 | 393.5192 | -27.3518 | 284.3184 | 4.273 | 349.9049 | 196.7596
9.6101 | 393.5274 | -27.2473 | 284.2166 | 4.2718 | 349.8045 | 196.7637
9.6124 | 393.4489 | -27.3436 | 284.2867 | 4.2699 | 349.8615 | 196.7244
9.6154 | 393.3671 | -27.3265 | 284.2424 | 4.2678 | 349.8036 | 196.6836
9.6176 | 393.3114 | -27.1424 | 284.0397 | 4.2662 | 349.5916 | 196.6557
9.6204 | 393.2755 | -27.2725 | 284.1578 | 4.2646 | 349.7037 | 196.6377
9.6229 | 393.3079 | -27.2361 | 284.1322 | 4.2638 | 349.6835 | 196.6539
9.6254 | 393.363 | -26.7558 | 283.6703 | 4.2633 | 349.2308 | 196.6815
9.6283 | 393.3488 | -26.839 | 283.7488 | 4.2619 | 349.3069 | 196.6744
9.6304 | 393.3158 | -27.0943 | 283.9931 | 4.2606 | 349.5457 | 196.6579
9.6333 | 393.2571 | -27.088 | 283.9672 | 4.2587 | 349.5101 | 196.6286
9.6359 | 393.1769 | -27.2757 | 284.1282 | 4.2567 | 349.6576 | 196.5884
9.6382 | 393.1659 | -27.3459 | 284.1947 | 4.2556 | 349.7223 | 196.5829
9.6408 | 393.0859 | -26.8777 | 283.6998 | 4.2536 | 349.2142 | 196.543
9.6437 | 393.0717 | -27.0789 | 283.8963 | 4.2522 | 349.4083 | 196.5359
9.6458 | 393.0615 | -27.2982 | 284.1122 | 4.2512 | 349.6224 | 196.5307
9.6487 | 393.0245 | -27.5629 | 284.3646 | 4.2495 | 349.8687 | 196.5123
9.6509 | 392.9915 | -27.3666 | 284.1573 | 4.2482 | 349.6559 | 196.4958
9.6536 | 392.9784 | -27.5588 | 284.3451 | 4.2469 | 349.8415 | 196.4892
9.6559 | 393.0566 | -27.4895 | 284.3019 | 4.2467 | 349.8113 | 196.5283
9.6587 | 393.1099 | -27.6934 | 284.5235 | 4.246 | 350.0419 | 196.555
9.6609 | 393.1437 | -27.5579 | 284.3993 | 4.2453 | 349.9232 | 196.5718
9.6635 | 393.2204 | -27.6591 | 284.5261 | 4.245 | 350.0628 | 196.6102
9.6663 | 393.1846 | -27.1037 | 283.9587 | 4.2434 | 349.4895 | 196.5923
9.6689 | 393.1491 | -27.1767 | 284.0199 | 4.2419 | 349.5447 | 196.5745
9.6715 | 393.2038 | -27.0925 | 283.9539 | 4.2413 | 349.4879 | 196.6019
9.6741 | 393.1683 | -27.1469 | 283.9965 | 4.2398 | 349.5245 | 196.5841
9.6765 | 393.2013 | -26.9664 | 283.827 | 4.2391 | 349.3606 | 196.6007
9.6793 | 393.2102 | -26.7306 | 283.5942 | 4.238 | 349.1292 | 196.6051
9.6814 | 393.1548 | -26.6662 | 283.5113 | 4.2365 | 349.0371 | 196.5774
9.6843 | 393.2077 | -26.8584 | 283.7211 | 4.2357 | 349.2558 | 196.6039
9.6868 | 393.3299 | -26.9223 | 283.8258 | 4.2359 | 349.3808 | 196.665
9.6894 | 393.3843 | -26.8327 | 283.7543 | 4.2354 | 349.3183 | 196.6921
9.6923 | 393.3701 | -26.8526 | 283.7695 | 4.2339 | 349.3311 | 196.685
9.6947 | 393.4255 | -26.5069 | 283.4422 | 4.2335 | 349.0131 | 196.7127
9.6975 | 393.434 | -26.7674 | 283.7056 | 4.2323 | 349.2779 | 196.717
9.7 | 393.4439 | -27.336 | 284.2775 | 4.2313 | 349.8515 | 196.722
9.7025 | 393.4315 | -27.146 | 284.0833 | 4.2301 | 349.6553 | 196.7158
9.7049 | 393.3751 | -26.9822 | 283.9007 | 4.2285 | 349.4632 | 196.6875
9.7075 | 393.3623 | -27.1429 | 284.0572 | 4.2272 | 349.6175 | 196.6811
9.71 | 393.4397 | -26.9961 | 283.9362 | 4.2269 | 349.5094 | 196.7198
9.7124 | 393.4503 | -27.2622 | 284.2058 | 4.226 | 349.7809 | 196.7252
9.7149 | 393.4379 | -27.052 | 283.9915 | 4.2248 | 349.5645 | 196.719
9.7172 | 393.4713 | -27.0987 | 284.0493 | 4.2241 | 349.6278 | 196.7356
9.72 | 393.4801 | -27.4228 | 284.3763 | 4.223 | 349.9564 | 196.7401
9.7222 | 393.4244 | -27.2127 | 284.1477 | 4.2215 | 349.7184 | 196.7122
9.725 | 393.5224 | -27.5488 | 284.5164 | 4.2213 | 350.1035 | 196.7612
9.7272 | 393.4443 | -27.1842 | 284.1258 | 4.2195 | 349.6998 | 196.7221
9.7303 | 393.4517 | -27.1933 | 284.1374 | 4.2182 | 349.7127 | 196.7259
9.7325 | 393.4187 | -27.399 | 284.3321 | 4.217 | 349.9018 | 196.7093
9.7354 | 393.3594 | -27.2536 | 284.1669 | 4.2151 | 349.7268 | 196.6797
9.7376 | 393.2817 | -27.1622 | 284.0496 | 4.2133 | 349.5965 | 196.6408
9.7404 | 393.2678 | -27.1334 | 284.0162 | 4.212 | 349.5608 | 196.6339
9.7428 | 393.2337 | -26.9867 | 283.8581 | 4.2106 | 349.3971 | 196.6169
9.7451 | 393.2894 | -26.9367 | 283.8267 | 4.2102 | 349.3749 | 196.6447
9.7481 | 393.342 | -26.9237 | 283.8312 | 4.2094 | 349.3882 | 196.671
9.7502 | 393.3313 | -26.6621 | 283.566 | 4.2084 | 349.1213 | 196.6657
9.753 | 393.2954 | -27.2211 | 284.1131 | 4.2068 | 349.6623 | 196.6477
9.7557 | 393.349 | -27.3725 | 284.2823 | 4.2062 | 349.8405 | 196.6745
9.7582 | 393.2922 | -27.0704 | 283.9613 | 4.2046 | 349.51 | 196.6461
9.7609 | 393.234 | -27.0897 | 283.9612 | 4.2028 | 349.5002 | 196.617
9.7632 | 393.2901 | -27.169 | 284.0592 | 4.2024 | 349.6075 | 196.645
9.766 | 393.2762 | -27.0218 | 283.9074 | 4.201 | 349.4534 | 196.6381
9.7681 | 393.2212 | -27.1041 | 283.9713 | 4.1996 | 349.5082 | 196.6106
9.7709 | 393.2074 | -27.1195 | 283.9821 | 4.1982 | 349.5167 | 196.6037
9.7731 | 393.1296 | -27.2536 | 284.0903 | 4.1965 | 349.6119 | 196.5648
9.7758 | 393.1385 | -27.2671 | 284.1068 | 4.1954 | 349.6298 | 196.5692
9.778 | 393.2172 | -27.341 | 284.2069 | 4.1953 | 349.7431 | 196.6086
9.7806 | 393.2715 | -27.6691 | 284.5531 | 4.1947 | 350.0984 | 196.6358
9.7831 | 393.3708 | -27.3202 | 284.2373 | 4.1946 | 349.7991 | 196.6854
9.7855 | 393.4485 | -27.2211 | 284.1641 | 4.1944 | 349.7389 | 196.7243
9.7883 | 393.4347 | -27.3292 | 284.2676 | 4.1931 | 349.84 | 196.7173
9.7905 | 393.4463 | -27.1752 | 284.1175 | 4.1923 | 349.6919 | 196.7232
9.7934 | 393.4988 | -27.4179 | 284.3777 | 4.1915 | 349.9608 | 196.7494
9.7956 | 393.4881 | -27.3936 | 284.3498 | 4.1905 | 349.9312 | 196.7441
9.7986 | 393.4732 | -27.5169 | 284.4681 | 4.189 | 350.047 | 196.7366
9.8008 | 393.4849 | -27.0893 | 284.0444 | 4.1882 | 349.6252 | 196.7424
9.8038 | 393.4927 | -27.2775 | 284.2352 | 4.1871 | 349.8173 | 196.7463
9.8059 | 393.482 | -27.3193 | 284.2735 | 4.186 | 349.8538 | 196.741
9.8089 | 393.5121 | -27.3135 | 284.2777 | 4.1851 | 349.8631 | 196.7561
9.8111 | 393.4344 | -27.3274 | 284.2657 | 4.1833 | 349.8381 | 196.7172
9.814 | 393.4198 | -27.0011 | 283.9345 | 4.1819 | 349.5045 | 196.7099
9.8162 | 393.4762 | -26.9754 | 283.9276 | 4.1816 | 349.507 | 196.7381
9.8191 | 393.4393 | -27.4621 | 284.402 | 4.1799 | 349.9752 | 196.7196
9.8212 | 393.3619 | -27.2229 | 284.137 | 4.1783 | 349.6974 | 196.681
9.8241 | 393.3254 | -27.4517 | 284.3537 | 4.1767 | 349.9079 | 196.6627
9.8265 | 393.2466 | -27.521 | 284.3967 | 4.1748 | 349.9378 | 196.6233
9.8288 | 393.3023 | -27.3846 | 284.2789 | 4.1744 | 349.8292 | 196.6511
9.8316 | 393.3334 | -27.4328 | 284.3374 | 4.1736 | 349.893 | 196.6667
9.8337 | 393.2114 | -27.7335 | 284.5975 | 4.1715 | 350.1327 | 196.6057
9.8366 | 393.2195 | -27.9918 | 284.8585 | 4.1703 | 350.3951 | 196.6098
9.8387 | 393.2763 | -27.6879 | 284.5735 | 4.17 | 350.1195 | 196.6381
9.8415 | 393.329 | -27.9616 | 284.8648 | 4.1693 | 350.4196 | 196.6645
9.8436 | 393.3414 | -27.8631 | 284.7704 | 4.1686 | 350.3273 | 196.6707
9.8465 | 393.4612 | -28.1183 | 285.0655 | 4.1686 | 350.6424 | 196.7306
9.8486 | 393.4062 | -27.9265 | 284.8554 | 4.1671 | 350.4231 | 196.7031
9.8516 | 393.3243 | -27.9828 | 284.8844 | 4.165 | 350.4384 | 196.6621
9.8537 | 393.4033 | -27.7987 | 284.7266 | 4.1649 | 350.2939 | 196.7017
9.8565 | 393.3894 | -27.642 | 284.5653 | 4.1636 | 350.1302 | 196.6947
9.8586 | 393.4684 | -27.9652 | 284.9149 | 4.1635 | 350.4929 | 196.7342
9.8614 | 393.5216 | -28.0404 | 285.0078 | 4.1629 | 350.5947 | 196.7608
9.8636 | 393.4886 | -27.8234 | 284.7798 | 4.1616 | 350.3612 | 196.7443
9.8664 | 393.497 | -27.8577 | 284.8169 | 4.1605 | 350.3997 | 196.7485
9.8684 | 393.5987 | -27.7713 | 284.7644 | 4.1607 | 350.3642 | 196.7994
9.8713 | 393.6738 | -27.8639 | 284.882 | 4.1602 | 350.4943 | 196.8369
9.8734 | 393.6411 | -27.5777 | 284.5849 | 4.159 | 350.1918 | 196.8206
9.8761 | 393.6726 | -27.5142 | 284.5319 | 4.1582 | 350.144 | 196.8363
9.8783 | 393.6393 | -27.7609 | 284.7675 | 4.1569 | 350.374 | 196.8196
9.8808 | 393.5825 | -27.6142 | 284.6019 | 4.1553 | 350.199 | 196.7913
9.8832 | 393.7044 | -27.543 | 284.5713 | 4.1555 | 350.1887 | 196.8522
9.8855 | 393.671 | -27.5984 | 284.6156 | 4.1542 | 350.2274 | 196.8355
9.8882 | 393.6351 | -27.7235 | 284.7287 | 4.1527 | 350.3346 | 196.8176
9.8903 | 393.6695 | -27.5863 | 284.603 | 4.1522 | 350.2145 | 196.8347
9.8932 | 393.6776 | -27.7105 | 284.7299 | 4.1511 | 350.3428 | 196.8388
9.8953 | 393.6895 | -27.6704 | 284.6937 | 4.1503 | 350.3087 | 196.8448
9.8982 | 393.8539 | -27.5719 | 284.65 | 4.1508 | 350.2923 | 196.9269
9.9004 | 393.9325 | -27.8802 | 284.9845 | 4.1506 | 350.6399 | 196.9662
9.9032 | 393.9632 | -27.9612 | 285.0758 | 4.1498 | 350.7363 | 196.9816
9.9056 | 393.9961 | -27.9432 | 285.0687 | 4.1491 | 350.7348 | 196.9981
9.9082 | 393.9387 | -28.125 | 285.2314 | 4.1474 | 350.8878 | 196.9693
9.9108 | 393.7919 | -27.9045 | 284.962 | 4.1449 | 350.594 | 196.896
9.9131 | 393.7355 | -28.148 | 285.1867 | 4.1433 | 350.8093 | 196.8678
9.9159 | 393.6997 | -28.1143 | 285.141 | 4.1418 | 350.7576 | 196.8498
9.9181 | 393.6443 | -28.2421 | 285.2504 | 4.1403 | 350.8578 | 196.8222
9.9209 | 393.7417 | -28.32 | 285.3607 | 4.1401 | 350.9843 | 196.8708
9.923 | 393.7313 | -27.9625 | 284.9998 | 4.1391 | 350.6217 | 196.8657
9.9259 | 393.784 | -27.9801 | 285.0349 | 4.1385 | 350.6656 | 196.892
9.928 | 393.8187 | -28.2295 | 285.2959 | 4.138 | 350.9324 | 196.9094
9.9309 | 393.8934 | -28.03 | 285.1213 | 4.1375 | 350.7702 | 196.9467
9.933 | 393.883 | -28.1062 | 285.194 | 4.1365 | 350.8412 | 196.9415
9.936 | 393.9577 | -28.0359 | 285.1486 | 4.136 | 350.8082 | 196.9788
9.9382 | 393.9243 | -27.9063 | 285.0079 | 4.1347 | 350.6619 | 196.9621
9.941 | 393.7992 | -28.0985 | 285.1584 | 4.1323 | 350.7916 | 196.8996
9.9434 | 393.8317 | -28.3429 | 285.4136 | 4.1317 | 351.0522 | 196.9158
9.9461 | 393.7739 | -28.3393 | 285.3908 | 4.13 | 351.0197 | 196.8869
9.9487 | 393.7834 | -28.2705 | 285.3251 | 4.129 | 350.9557 | 196.8917
9.9511 | 393.7936 | -28.1894 | 285.2474 | 4.1281 | 350.8797 | 196.8968
9.954 | 393.802 | -28.3676 | 285.4284 | 4.127 | 351.0621 | 196.901
9.9562 | 393.8355 | -28.0368 | 285.1088 | 4.1264 | 350.7481 | 196.9178
9.9592 | 393.9321 | -28.0687 | 285.1729 | 4.1261 | 350.8283 | 196.9661
9.9615 | 393.9211 | -28.139 | 285.2395 | 4.1251 | 350.893 | 196.9605
9.9646 | 393.9726 | -28.1291 | 285.2468 | 4.1243 | 350.9089 | 196.9863
9.9668 | 394.0066 | -28.1305 | 285.2595 | 4.1237 | 350.9273 | 197.0033
9.9698 | 394.0362 | -27.976 | 285.1149 | 4.1228 | 350.7876 | 197.0181
9.972 | 394.0028 | -28.0503 | 285.1781 | 4.1215 | 350.8452 | 197.0014
9.9749 | 394.0778 | -28.4491 | 285.6019 | 4.1211 | 351.2815 | 197.0389
9.9774 | 394.0434 | -28.4946 | 285.6359 | 4.1197 | 351.3098 | 197.0217
9.9798 | 394.0758 | -28.4046 | 285.5567 | 4.119 | 351.236 | 197.0379
9.9824 | 394.063 | -28.6575 | 285.8053 | 4.1178 | 351.4825 | 197.0315
9.9847 | 394.0739 | -28.4379 | 285.5894 | 4.117 | 351.2683 | 197.0369
9.9875 | 394.1272 | -28.3433 | 285.5125 | 4.1164 | 351.2004 | 197.0636
9.9897 | 394.2723 | -28.3834 | 285.601 | 4.1169 | 351.313 | 197.1361
9.9926 | 394.3472 | -28.3771 | 285.6197 | 4.1165 | 351.3442 | 197.1736
9.9948 | 394.4034 | -28.418 | 285.6793 | 4.1161 | 351.4132 | 197.2017
9.9976 | 394.4563 | -28.4995 | 285.7784 | 4.1155 | 351.5212 | 197.2282
10.0001 | 394.4665 | -28.3573 | 285.6396 | 4.1146 | 351.384 | 197.2332
10.0027 | 394.3644 | -28.4613 | 285.7096 | 4.1125 | 351.437 | 197.1822
10.0052 | 394.352 | -28.3834 | 285.6276 | 4.1113 | 351.3529 | 197.176
10.0076 | 394.3175 | -28.2371 | 285.4698 | 4.11 | 351.1894 | 197.1588
10.0103 | 394.282 | -28.5432 | 285.764 | 4.1085 | 351.4777 | 197.141
10.0126 | 394.2483 | -28.2983 | 285.5079 | 4.1073 | 351.2159 | 197.1241
10.0154 | 394.1898 | -28.0598 | 285.2499 | 4.1055 | 350.9482 | 197.0949
10.0175 | 394.2463 | -28.1831 | 285.392 | 4.1052 | 351.0998 | 197.1232
10.0204 | 394.277 | -28.4707 | 285.6899 | 4.1044 | 351.4027 | 197.1385
10.0225 | 394.3781 | -28.5765 | 285.8294 | 4.1045 | 351.559 | 197.189
10.0255 | 394.3185 | -28.2879 | 285.5209 | 4.1027 | 351.2406 | 197.1592
10.0276 | 394.3527 | -27.918 | 285.1624 | 4.1022 | 350.8879 | 197.1764
10.0305 | 394.4276 | -27.8532 | 285.1226 | 4.1017 | 350.8605 | 197.2138
10.0326 | 394.35 | -27.9121 | 285.1556 | 4.1001 | 350.8806 | 197.175
10.0355 | 394.3361 | -28.1687 | 285.4076 | 4.0988 | 351.1302 | 197.168
10.0376 | 394.2589 | -27.904 | 285.1171 | 4.0972 | 350.8269 | 197.1294
10.0404 | 394.2226 | -28.0507 | 285.2517 | 4.0956 | 350.9555 | 197.1113
10.0425 | 394.2346 | -28.1372 | 285.3422 | 4.0949 | 351.048 | 197.1173
10.0453 | 394.1984 | -27.8703 | 285.0633 | 4.0934 | 350.763 | 197.0992
10.0475 | 394.0985 | -28.4086 | 285.5683 | 4.0915 | 351.2514 | 197.0493
10.05 | 394.2197 | -27.742 | 284.9421 | 4.0917 | 350.6454 | 197.1099
10.0526 | 394.2292 | -27.6236 | 284.8268 | 4.0907 | 350.5317 | 197.1146
10.0549 | 394.2177 | -28.0598 | 285.2592 | 4.0897 | 350.9622 | 197.1089
10.0578 | 394.2703 | -28.1948 | 285.4117 | 4.089 | 351.1234 | 197.1351
10.06 | 394.215 | -27.815 | 285.0135 | 4.0876 | 350.716 | 197.1075
10.0628 | 394.112 | -27.8073 | 284.9715 | 4.0854 | 350.6568 | 197.056
10.0651 | 394.1451 | -28.3982 | 285.5734 | 4.0848 | 351.2642 | 197.0725
10.0678 | 394.065 | -28.4028 | 285.5513 | 4.0829 | 351.2288 | 197.0325
10.0702 | 393.8969 | -28.4041 | 285.4966 | 4.0803 | 351.1461 | 196.9485
10.0727 | 393.9071 | -28.0867 | 285.1826 | 4.0794 | 350.8337 | 196.9535
10.0752 | 393.8723 | -28.6174 | 285.7017 | 4.078 | 351.347 | 196.9361
10.0778 | 393.8817 | -28.2524 | 285.3398 | 4.0771 | 350.9868 | 196.9409
10.0803 | 393.9587 | -28.2461 | 285.3592 | 4.0768 | 351.019 | 196.9794
10.0829 | 394.0792 | -28.3969 | 285.5501 | 4.0769 | 351.23 | 197.0396
10.0853 | 394.1565 | -28.5333 | 285.7123 | 4.0767 | 351.405 | 197.0782
10.0883 | 394.2087 | -28.383 | 285.5794 | 4.0761 | 351.2808 | 197.1043
10.0905 | 394.3312 | -28.4604 | 285.6976 | 4.0764 | 351.4195 | 197.1656
10.0935 | 394.4057 | -28.2479 | 285.51 | 4.0759 | 351.2442 | 197.2028
10.0956 | 394.4172 | -28.2727 | 285.5386 | 4.0752 | 351.2748 | 197.2086
10.0987 | 394.3577 | -28.6071 | 285.8532 | 4.0733 | 351.5794 | 197.1788
10.1008 | 394.3028 | -28.4617 | 285.6895 | 4.072 | 351.4066 | 197.1514
10.1036 | 394.2888 | -28.4635 | 285.6866 | 4.0707 | 351.4014 | 197.1444
10.106 | 394.4552 | -28.4788 | 285.7574 | 4.0714 | 351.4999 | 197.2276
10.1086 | 394.4201 | -28.3803 | 285.6472 | 4.07 | 351.3838 | 197.21
10.1113 | 394.4733 | -28.4509 | 285.7355 | 4.0694 | 351.481 | 197.2366
10.1137 | 394.5728 | -28.46 | 285.7778 | 4.0694 | 351.5399 | 197.2864
10.1167 | 394.6246 | -28.3632 | 285.6982 | 4.0687 | 351.469 | 197.3123
10.1192 | 394.8129 | -28.2848 | 285.6826 | 4.0696 | 351.4847 | 197.4064
10.1217 | 394.7781 | -28.2938 | 285.68 | 4.0682 | 351.4763 | 197.389
10.1246 | 394.786 | -28.1021 | 285.4909 | 4.0671 | 351.2886 | 197.393
10.1269 | 394.8195 | -28.2484 | 285.6484 | 4.0666 | 351.4516 | 197.4097
10.1296 | 394.8059 | -27.8942 | 285.2897 | 4.0653 | 351.0906 | 197.4029
10.132 | 394.7718 | -28.3546 | 285.7387 | 4.064 | 351.534 | 197.3859
10.1343 | 394.8271 | -28.3348 | 285.7373 | 4.0637 | 351.5419 | 197.4136
10.137 | 394.8807 | -28.2209 | 285.6413 | 4.0631 | 351.4547 | 197.4403
10.1391 | 394.9145 | -28.6053 | 286.037 | 4.0626 | 351.856 | 197.4572
10.1418 | 394.968 | -28.2538 | 285.7033 | 4.062 | 351.5313 | 197.484
10.144 | 395.1131 | -28.1534 | 285.6513 | 4.0626 | 351.5034 | 197.5565
10.1468 | 395.1214 | -28.4366 | 285.9372 | 4.0616 | 351.7908 | 197.5607
10.149 | 395.1552 | -28.5283 | 286.0402 | 4.061 | 351.8994 | 197.5776
10.1518 | 395.208 | -28.7363 | 286.2658 | 4.0604 | 352.1338 | 197.604
10.1539 | 395.064 | -28.486 | 285.9675 | 4.0582 | 351.8115 | 197.532
10.1567 | 394.9388 | -28.7656 | 286.2054 | 4.0558 | 352.0285 | 197.4694
10.1587 | 394.862 | -29.1189 | 286.5331 | 4.0542 | 352.3434 | 197.431
10.1615 | 394.8038 | -29.0703 | 286.4651 | 4.0526 | 352.2657 | 197.4019
10.1634 | 394.8832 | -29.1184 | 286.5396 | 4.0526 | 352.3535 | 197.4416
10.1662 | 394.8251 | -28.7575 | 286.1594 | 4.0509 | 351.9635 | 197.4125
10.1683 | 394.8366 | -28.4536 | 285.8593 | 4.0501 | 351.6654 | 197.4183
10.1709 | 394.8682 | -28.9074 | 286.3236 | 4.0494 | 352.135 | 197.4341
10.1733 | 394.9009 | -28.7597 | 286.1868 | 4.0488 | 352.0036 | 197.4504
10.1759 | 394.8657 | -28.5995 | 286.0149 | 4.0474 | 351.8259 | 197.4329
10.1784 | 394.92 | -28.8124 | 286.2459 | 4.0469 | 352.0659 | 197.46
10.1809 | 394.93 | -28.6495 | 286.0863 | 4.0461 | 351.908 | 197.465
10.1834 | 394.9401 | -28.4005 | 285.8407 | 4.0452 | 351.6641 | 197.4701
10.1857 | 394.8838 | -28.5927 | 286.0141 | 4.0437 | 351.8281 | 197.4419
10.1882 | 394.8716 | -28.7948 | 286.2122 | 4.0426 | 352.0241 | 197.4358
10.1906 | 394.8149 | -28.7544 | 286.1529 | 4.0411 | 351.9554 | 197.4075
10.1927 | 394.7823 | -28.6756 | 286.0632 | 4.0399 | 351.8603 | 197.3912
10.1956 | 394.7012 | -28.4424 | 285.803 | 4.038 | 351.5865 | 197.3506
10.1977 | 394.6912 | -28.6998 | 286.057 | 4.0371 | 351.8389 | 197.3456
10.2003 | 394.7002 | -28.9929 | 286.3531 | 4.0361 | 352.1365 | 197.3501
10.2026 | 394.7777 | -29.348 | 286.7341 | 4.0359 | 352.5304 | 197.3889
10.2052 | 394.8097 | -28.9789 | 286.3756 | 4.0353 | 352.1772 | 197.4048
10.2076 | 394.7753 | -28.9659 | 286.3512 | 4.034 | 352.147 | 197.3876
10.2101 | 394.7186 | -29.2292 | 286.5956 | 4.0324 | 352.382 | 197.3593
10.2127 | 394.6835 | -29.3781 | 286.7328 | 4.0311 | 352.5133 | 197.3417
10.215 | 394.761 | -29.5353 | 286.9158 | 4.0309 | 352.7093 | 197.3805
10.2176 | 394.7258 | -29.3786 | 286.7474 | 4.0295 | 352.535 | 197.3629
10.2201 | 394.7137 | -29.5416 | 286.9063 | 4.0284 | 352.6919 | 197.3568
10.2225 | 394.657 | -29.1455 | 286.4913 | 4.0269 | 352.2675 | 197.3285
10.2251 | 394.6886 | -29.2013 | 286.5577 | 4.0262 | 352.3391 | 197.3443
10.2274 | 394.7438 | -29.0118 | 286.3866 | 4.0258 | 352.1772 | 197.3719
10.2302 | 394.8859 | -28.7908 | 286.2129 | 4.0261 | 352.0273 | 197.443
10.2322 | 394.9871 | -29.0797 | 286.5356 | 4.0263 | 352.3667 | 197.4935
10.2351 | 395.0617 | -29.2436 | 286.7243 | 4.0259 | 352.5679 | 197.5308
10.2372 | 395.1403 | -29.1874 | 286.6943 | 4.0259 | 352.551 | 197.5701
10.24 | 395.2375 | -28.7719 | 286.3112 | 4.0257 | 352.1841 | 197.6187
10.2422 | 395.1596 | -28.6913 | 286.2047 | 4.0241 | 352.0646 | 197.5798
10.2449 | 395.1241 | -28.7943 | 286.2958 | 4.0227 | 352.1499 | 197.5621
10.2474 | 395.156 | -28.9627 | 286.4749 | 4.022 | 352.3342 | 197.578
10.2497 | 395.1894 | -28.8853 | 286.4086 | 4.0214 | 352.2735 | 197.5947
10.2523 | 395.1761 | -28.9294 | 286.4483 | 4.0203 | 352.311 | 197.5881
10.2544 | 395.1213 | -28.8956 | 286.3962 | 4.0189 | 352.2497 | 197.5606
10.2572 | 395.1299 | -28.6904 | 286.1939 | 4.0179 | 352.0488 | 197.5649
10.2593 | 395.2084 | -28.7602 | 286.2898 | 4.0179 | 352.1579 | 197.6042
10.262 | 395.2837 | -28.8389 | 286.3936 | 4.0175 | 352.2742 | 197.6418
10.2641 | 395.2288 | -29.0167 | 286.5531 | 4.0162 | 352.4246 | 197.6144
10.2668 | 395.2155 | -29.0131 | 286.5451 | 4.015 | 352.4144 | 197.6078
10.269 | 395.2715 | -28.9686 | 286.5193 | 4.0147 | 352.3978 | 197.6357
10.2716 | 395.2804 | -29.3449 | 286.8985 | 4.0137 | 352.7786 | 197.6402
10.2737 | 395.2478 | -29.2769 | 286.8197 | 4.0126 | 352.6943 | 197.6239
10.2765 | 395.2342 | -29.3242 | 286.8624 | 4.0114 | 352.7348 | 197.6171
10.2786 | 395.2234 | -29.2404 | 286.775 | 4.0104 | 352.6456 | 197.6117
10.2814 | 395.2764 | -28.9766 | 286.5289 | 4.0099 | 352.4083 | 197.6382
10.2837 | 395.1983 | -29.245 | 286.7713 | 4.0082 | 352.6376 | 197.5991
10.2862 | 395.1413 | -29.3498 | 286.8571 | 4.0067 | 352.7139 | 197.5706
10.2884 | 395.2416 | -29.2872 | 286.8279 | 4.0068 | 352.7015 | 197.6208
10.2913 | 395.2717 | -29.1243 | 286.675 | 4.006 | 352.5537 | 197.6359
10.2934 | 395.3058 | -29.0289 | 286.591 | 4.0055 | 352.4753 | 197.6529
10.296 | 395.3373 | -29.0334 | 286.606 | 4.0048 | 352.4955 | 197.6686
10.2983 | 395.3925 | -29.1688 | 286.7598 | 4.0044 | 352.6585 | 197.6962
10.301 | 395.4233 | -29.1432 | 286.7445 | 4.0037 | 352.6483 | 197.7116
10.3033 | 395.3455 | -29.2976 | 286.8729 | 4.002 | 352.7638 | 197.6727
10.306 | 395.3096 | -29.552 | 287.1154 | 4.0006 | 353.0003 | 197.6548
10.3084 | 395.1644 | -29.5312 | 287.0462 | 3.9983 | 352.9069 | 197.5822
10.3108 | 395.0859 | -29.4673 | 286.9561 | 3.9966 | 352.8038 | 197.543
10.3131 | 395.0967 | -29.4444 | 286.9368 | 3.9958 | 352.7862 | 197.5483
10.3156 | 395.0178 | -29.8963 | 287.3624 | 3.9941 | 353.1987 | 197.5089
10.3175 | 395.097 | -29.4705 | 286.963 | 3.9941 | 352.8125 | 197.5485
10.3203 | 395.1944 | -29.7446 | 287.2696 | 3.994 | 353.1353 | 197.5972
10.3222 | 395.1625 | -29.2724 | 286.7867 | 3.9929 | 352.6472 | 197.5813
10.3249 | 395.127 | -29.3777 | 286.8802 | 3.9915 | 352.7347 | 197.5635
10.3271 | 395.1159 | -29.5736 | 287.0724 | 3.9906 | 352.9251 | 197.558
10.3292 | 395.0611 | -29.2044 | 286.6849 | 3.9892 | 352.5284 | 197.5305
10.3321 | 395.0911 | -29.2666 | 286.7571 | 3.9884 | 352.6057 | 197.5456
10.3341 | 395.1922 | -29.3004 | 286.8246 | 3.9886 | 352.69 | 197.5961
10.337 | 395.2004 | -29.1184 | 286.6454 | 3.9876 | 352.5121 | 197.6002
10.3391 | 395.2785 | -29.5371 | 287.0901 | 3.9875 | 352.9698 | 197.6392
10.3417 | 395.31 | -29.7117 | 287.2752 | 3.9868 | 353.1602 | 197.655
10.3443 | 395.2304 | -29.8913 | 287.4283 | 3.985 | 353.3 | 197.6152
10.3469 | 395.3063 | -29.7185 | 287.2808 | 3.9848 | 353.1652 | 197.6532
10.3496 | 395.4041 | -29.9508 | 287.5457 | 3.9847 | 353.4463 | 197.702
10.352 | 395.37 | -30.1019 | 287.6854 | 3.9834 | 353.5804 | 197.685
10.3549 | 395.3334 | -30.0548 | 287.6261 | 3.982 | 353.515 | 197.6667
10.3571 | 395.4111 | -30.2077 | 287.8049 | 3.9819 | 353.7068 | 197.7056
10.3599 | 395.3308 | -29.8162 | 287.3866 | 3.98 | 353.2751 | 197.6654
10.3624 | 395.3405 | -30.0147 | 287.5884 | 3.9792 | 353.4784 | 197.6702
10.3648 | 395.373 | -29.9611 | 287.5456 | 3.9786 | 353.4411 | 197.6865
10.3675 | 395.3594 | -29.7711 | 287.3511 | 3.9774 | 353.2443 | 197.6797
10.3698 | 395.3035 | -29.7608 | 287.3221 | 3.976 | 353.206 | 197.6517
10.3728 | 395.3776 | -29.7149 | 287.3009 | 3.9755 | 353.1972 | 197.6888
10.3747 | 395.4123 | -29.9859 | 287.5835 | 3.9751 | 353.4855 | 197.7061
10.3776 | 395.3761 | -30.0079 | 287.5934 | 3.9737 | 353.4894 | 197.688
10.3799 | 395.4756 | -29.8679 | 287.4866 | 3.9738 | 353.3992 | 197.7378
10.3825 | 395.4848 | -29.7316 | 287.3534 | 3.9729 | 353.2675 | 197.7424
10.385 | 395.5167 | -29.8477 | 287.4801 | 3.9722 | 353.3995 | 197.7583
10.3875 | 395.5488 | -29.8535 | 287.4966 | 3.9716 | 353.4214 | 197.7744
10.39 | 395.5585 | -29.9638 | 287.6101 | 3.9707 | 353.5365 | 197.7792
10.3924 | 395.524 | -29.7706 | 287.4054 | 3.9694 | 353.3261 | 197.762
10.3949 | 395.6006 | -29.5326 | 287.193 | 3.9692 | 353.1264 | 197.8003
10.3973 | 395.4774 | -29.7005 | 287.3198 | 3.9671 | 353.2327 | 197.7387
10.3995 | 395.4 | -29.8972 | 287.4907 | 3.9655 | 353.3907 | 197.7
10.4023 | 395.4529 | -29.8756 | 287.4867 | 3.965 | 353.3956 | 197.7265
10.4043 | 395.3985 | -29.8877 | 287.4807 | 3.9637 | 353.3804 | 197.6992
10.4071 | 395.3623 | -29.8715 | 287.4524 | 3.9623 | 353.3461 | 197.6811
10.4093 | 395.3959 | -29.4718 | 287.0639 | 3.9618 | 352.9632 | 197.6979
10.4117 | 395.4284 | -29.9278 | 287.5308 | 3.9612 | 353.4355 | 197.7142
10.4144 | 395.3703 | -29.5704 | 287.154 | 3.9596 | 353.0491 | 197.6852
10.4164 | 395.4934 | -29.921 | 287.5456 | 3.96 | 353.4612 | 197.7467
10.4193 | 395.4791 | -30.0772 | 287.6971 | 3.9588 | 353.6102 | 197.7395
10.4214 | 395.4464 | -29.9976 | 287.6066 | 3.9576 | 353.5143 | 197.7232
10.424 | 395.4779 | -29.9399 | 287.5594 | 3.957 | 353.4723 | 197.7389
10.4265 | 395.3987 | -29.7131 | 287.3062 | 3.9552 | 353.206 | 197.6994
10.4289 | 395.409 | -30.0511 | 287.6476 | 3.9544 | 353.5491 | 197.7045
10.4312 | 395.3975 | -30.2302 | 287.8229 | 3.9534 | 353.7225 | 197.6988
10.4338 | 395.3184 | -30.1456 | 287.7119 | 3.9517 | 353.5983 | 197.6592
10.4361 | 395.4175 | -29.9728 | 287.5721 | 3.9518 | 353.475 | 197.7087
10.4385 | 395.5835 | -30.066 | 287.7207 | 3.9525 | 353.6512 | 197.7917
10.4409 | 395.6378 | -29.8702 | 287.543 | 3.9521 | 353.4826 | 197.8189
10.4437 | 395.6238 | -30.526 | 288.1941 | 3.9509 | 354.1314 | 197.8119
10.4459 | 395.7461 | -30.287 | 287.9959 | 3.9512 | 353.9535 | 197.873
10.4487 | 395.7099 | -30.4657 | 288.1625 | 3.9498 | 354.1141 | 197.8549
10.4507 | 395.6998 | -29.9255 | 287.6189 | 3.949 | 353.5689 | 197.8499
10.4535 | 395.6861 | -29.8314 | 287.5203 | 3.9478 | 353.468 | 197.8431
10.4559 | 395.6521 | -30.1749 | 287.8524 | 3.9466 | 353.7944 | 197.826
10.4583 | 395.6624 | -30.2685 | 287.9495 | 3.9458 | 353.8932 | 197.8312
10.4607 | 395.6945 | -29.9751 | 287.6668 | 3.9451 | 353.6158 | 197.8472
10.4631 | 395.6161 | -29.8396 | 287.5051 | 3.9435 | 353.4411 | 197.808
10.4656 | 395.6035 | -29.6991 | 287.3604 | 3.9424 | 353.2943 | 197.8017
10.4679 | 395.7254 | -29.9143 | 287.6163 | 3.9427 | 353.5705 | 197.8627
10.4704 | 395.7793 | -29.637 | 287.3569 | 3.9423 | 353.3202 | 197.8897
10.4729 | 395.8555 | -29.7752 | 287.5205 | 3.9421 | 353.4964 | 197.9277
10.4752 | 395.8661 | -29.9246 | 287.6735 | 3.9413 | 353.6512 | 197.9331
10.478 | 395.7637 | -30.1889 | 287.9036 | 3.9393 | 353.8643 | 197.8819
10.4801 | 395.7089 | -29.8544 | 287.5509 | 3.938 | 353.5024 | 197.8545
10.483 | 395.672 | -29.8985 | 287.5827 | 3.9365 | 353.528 | 197.836
10.4853 | 395.6386 | -30.2617 | 287.9347 | 3.9354 | 353.8745 | 197.8193
10.4881 | 395.5803 | -29.953 | 287.6066 | 3.9338 | 353.5366 | 197.7901
10.4906 | 395.6342 | -30.0664 | 287.738 | 3.9333 | 353.677 | 197.8171
10.493 | 395.6001 | -29.9876 | 287.6478 | 3.9321 | 353.5812 | 197.8001
10.4959 | 395.5635 | -30.1258 | 287.7738 | 3.9307 | 353.7011 | 197.7818
10.4981 | 395.7298 | -30.0863 | 287.7897 | 3.9314 | 353.7447 | 197.8649
10.5011 | 395.9146 | -29.7766 | 287.5416 | 3.9321 | 353.5274 | 197.9573
10.5034 | 395.8809 | -29.9926 | 287.7464 | 3.9309 | 353.7265 | 197.9404
10.5064 | 395.9105 | -30.0219 | 287.7856 | 3.9301 | 353.7706 | 197.9552
10.5086 | 395.9215 | -30.0543 | 287.8216 | 3.9293 | 353.8085 | 197.9607
10.5116 | 395.8845 | -30.2676 | 288.0226 | 3.9279 | 354.0034 | 197.9423
10.5137 | 395.8962 | -30.4589 | 288.2178 | 3.9272 | 354.2005 | 197.9481
10.5167 | 395.9033 | -30.3306 | 288.0919 | 3.9261 | 354.0757 | 197.9516
10.5189 | 395.9808 | -30.4526 | 288.2397 | 3.926 | 354.2365 | 197.9904
10.5219 | 396.0325 | -30.5355 | 288.3398 | 3.9254 | 354.3453 | 198.0163
10.5243 | 396.0871 | -30.5386 | 288.3611 | 3.925 | 354.3757 | 198.0436
10.5269 | 396.1185 | -30.4355 | 288.2685 | 3.9244 | 354.2882 | 198.0592
10.5294 | 396.128 | -30.3374 | 288.1736 | 3.9235 | 354.1949 | 198.064
10.5319 | 396.1822 | -30.4706 | 288.3248 | 3.9231 | 354.3552 | 198.0911
10.5347 | 396.1682 | -30.2397 | 288.0893 | 3.9219 | 354.1173 | 198.0841
10.5369 | 396.1795 | -30.2839 | 288.1372 | 3.9212 | 354.1672 | 198.0898
10.5397 | 396.1655 | -30.774 | 288.6227 | 3.9201 | 354.6502 | 198.0827
10.5419 | 396.11 | -30.3095 | 288.1397 | 3.9187 | 354.158 | 198.055
10.5446 | 396.0523 | -30.6115 | 288.4224 | 3.9172 | 354.4311 | 198.0261
10.547 | 395.9961 | -30.129 | 287.9212 | 3.9157 | 353.9205 | 197.998
10.5496 | 395.9827 | -30.2717 | 288.0594 | 3.9146 | 354.0566 | 197.9914
10.552 | 396.0373 | -30.5949 | 288.4008 | 3.9143 | 354.4071 | 198.0187
10.5544 | 396.0033 | -30.305 | 288.0996 | 3.913 | 354.1001 | 198.0016
10.5569 | 396.035 | -30.1812 | 287.9864 | 3.9124 | 353.9922 | 198.0175
10.5592 | 396.0459 | -30.3316 | 288.1404 | 3.9117 | 354.1481 | 198.023
10.5621 | 396.0537 | -30.5552 | 288.3666 | 3.9107 | 354.3755 | 198.0268
10.5642 | 395.9542 | -30.1164 | 287.8946 | 3.9089 | 353.887 | 197.9771
10.567 | 395.9405 | -30.3347 | 287.1084 | 3.9078 | 353.0985 | 197.9703
10.5693 | 396.0176 | -30.4067 | 288.2061 | 3.9077 | 354.209 | 198.0088
10.5717 | 395.9171 | -30.2208 | 287.9867 | 3.9058 | 353.9728 | 197.9585
10.5744 | 396.0145 | -30.9415 | 288.7398 | 3.9058 | 354.7423 | 198.0073
10.5765 | 396.0702 | -30.7821 | 288.599 | 3.9055 | 354.6107 | 198.0351
10.5795 | 395.9889 | -30.684 | 288.4738 | 3.9036 | 354.472 | 197.9945
10.5817 | 396.0002 | -30.4928 | 288.2864 | 3.9029 | 354.2864 | 198.0001
10.5845 | 396.0523 | -30.2807 | 288.0916 | 3.9024 | 354.1003 | 198.0261
10.5871 | 396.0839 | -30.5094 | 288.3309 | 3.9017 | 354.3449 | 198.042
10.5899 | 396.2471 | -30.6485 | 288.5244 | 3.9022 | 354.5655 | 198.1235
10.5923 | 396.3459 | -30.8902 | 288.799 | 3.9023 | 354.8567 | 198.173
10.5951 | 396.4426 | -30.2244 | 288.1654 | 3.9022 | 354.2392 | 198.2213
10.5976 | 396.43 | -30.021 | 287.9578 | 3.9011 | 354.0295 | 198.215
10.6004 | 396.3941 | -29.9989 | 287.9238 | 3.8998 | 353.9894 | 198.197
10.6027 | 396.3825 | -30.2204 | 288.1414 | 3.8988 | 354.2052 | 198.1913
10.6055 | 396.5235 | -30.2042 | 288.1722 | 3.8991 | 354.2594 | 198.2617
10.6076 | 396.5352 | -29.8994 | 287.8713 | 3.8984 | 353.9605 | 198.2676
10.6103 | 396.4993 | -30.1375 | 288.0974 | 3.8971 | 354.1806 | 198.2496
10.6124 | 396.4224 | -30.4981 | 288.4324 | 3.8956 | 354.5028 | 198.2112
10.6152 | 396.4969 | -30.5134 | 288.4725 | 3.8953 | 354.5553 | 198.2484
10.6174 | 396.4418 | -30.4067 | 288.3475 | 3.894 | 354.4211 | 198.2209
10.6201 | 396.5391 | -30.6835 | 288.6567 | 3.8939 | 354.7466 | 198.2696
10.6223 | 396.5501 | -30.409 | 288.3859 | 3.8932 | 354.4775 | 198.275
10.6249 | 396.5813 | -30.697 | 288.6843 | 3.8925 | 354.7812 | 198.2907
10.6275 | 396.5908 | -30.7434 | 288.7338 | 3.8917 | 354.8323 | 198.2954
10.6299 | 396.5785 | -30.6511 | 288.6374 | 3.8907 | 354.7339 | 198.2893
10.6324 | 396.4777 | -30.7416 | 288.6943 | 3.8888 | 354.7739 | 198.2388
10.6349 | 396.465 | -30.8551 | 288.8036 | 3.8878 | 354.8811 | 198.2325
10.6371 | 396.476 | -30.7506 | 288.7028 | 3.8871 | 354.7821 | 198.238
10.6397 | 396.463 | -30.571 | 288.5188 | 3.886 | 354.596 | 198.2315
10.642 | 396.4739 | -30.688 | 288.6395 | 3.8853 | 354.7185 | 198.237
10.6447 | 396.5934 | -30.6354 | 288.6267 | 3.8854 | 354.7256 | 198.2967
10.6467 | 396.6054 | -30.0907 | 288.086 | 3.8848 | 354.1869 | 198.3027
10.6492 | 396.7256 | -29.8157 | 287.8511 | 3.885 | 353.972 | 198.3628
10.6516 | 396.7579 | -30.3554 | 288.4015 | 3.8844 | 354.5279 | 198.379
10.654 | 396.7681 | -30.1294 | 288.1789 | 3.8837 | 354.307 | 198.3841
10.6568 | 396.7761 | -30.2568 | 288.309 | 3.8827 | 354.4384 | 198.3881
10.659 | 396.8096 | -29.9152 | 287.9786 | 3.8822 | 354.1135 | 198.4048
10.6616 | 396.7965 | -29.8571 | 287.9161 | 3.8812 | 354.0489 | 198.3983
10.6639 | 396.7628 | -30.6016 | 288.6494 | 3.88 | 354.7765 | 198.3814
10.6664 | 396.6617 | -30.4697 | 288.4838 | 3.8781 | 354.594 | 198.3308
10.6691 | 396.5376 | -30.5274 | 288.5001 | 3.876 | 354.5897 | 198.2688
10.6711 | 396.5275 | -30.7821 | 288.7514 | 3.8752 | 354.8393 | 198.2637
10.6738 | 396.5363 | -30.341 | 288.3133 | 3.8743 | 354.4026 | 198.2681
10.676 | 396.4808 | -30.5696 | 288.5234 | 3.873 | 354.6035 | 198.2404
10.6785 | 396.5345 | -30.5877 | 288.5594 | 3.8725 | 354.6485 | 198.2673
10.6811 | 396.5661 | -30.4684 | 288.4506 | 3.8719 | 354.545 | 198.2831
10.6832 | 396.6881 | -30.4468 | 288.4697 | 3.8723 | 354.5843 | 198.344
10.6861 | 396.6293 | -30.4715 | 288.4748 | 3.8707 | 354.5797 | 198.3147
10.6882 | 396.6852 | -30.5971 | 288.619 | 3.8704 | 354.7332 | 198.3426
10.691 | 396.6932 | -30.4396 | 288.4642 | 3.8695 | 354.5797 | 198.3466
10.6933 | 396.7042 | -30.3923 | 288.4205 | 3.8688 | 354.5379 | 198.3521
10.6957 | 396.7586 | -30.5072 | 288.5536 | 3.8684 | 354.68 | 198.3793
10.6983 | 396.7673 | -30.1862 | 288.2355 | 3.8675 | 354.3634 | 198.3837
10.7006 | 396.8225 | -30.4661 | 288.5338 | 3.8673 | 354.6708 | 198.4112
10.7033 | 396.8972 | -30.6219 | 288.7145 | 3.867 | 354.864 | 198.4486
10.7055 | 396.9085 | -30.6637 | 288.76 | 3.8663 | 354.9115 | 198.4543
10.7084 | 397.0268 | -30.7146 | 288.8504 | 3.8663 | 355.0215 | 198.5134
10.7105 | 397.0163 | -31.0738 | 289.2061 | 3.8655 | 355.3754 | 198.5081
10.7134 | 397.0018 | -30.8726 | 289 | 3.8643 | 355.167 | 198.5009
10.7155 | 397.0576 | -30.9901 | 289.1361 | 3.8641 | 355.3124 | 198.5288
10.7185 | 397.1088 | -30.8815 | 289.0446 | 3.8635 | 355.2294 | 198.5544
10.7207 | 397.0537 | -30.7119 | 288.8566 | 3.8622 | 355.0322 | 198.5268
10.7234 | 397.0399 | -30.5836 | 288.7237 | 3.861 | 354.8971 | 198.52
10.7259 | 396.9613 | -31.0355 | 289.1494 | 3.8594 | 355.3096 | 198.4806
10.7285 | 396.8815 | -31.1679 | 289.2552 | 3.8577 | 355.4022 | 198.4408
10.7306 | 396.871 | -31.3664 | 289.4502 | 3.8569 | 355.5954 | 198.4355
10.7334 | 396.9233 | -31.1828 | 289.2841 | 3.8563 | 355.4379 | 198.4616
10.7355 | 396.8906 | -31.1733 | 289.2637 | 3.8553 | 355.4121 | 198.4453
10.7383 | 396.9653 | -31.0094 | 289.1247 | 3.855 | 355.2856 | 198.4827
10.7406 | 397.0864 | -30.9185 | 289.0741 | 3.8553 | 355.2552 | 198.5432
10.7431 | 397.1626 | -30.9982 | 289.1792 | 3.8551 | 355.373 | 198.5813
10.7457 | 397.1717 | -31.022 | 289.2061 | 3.8543 | 355.4013 | 198.5858
10.748 | 397.2039 | -30.8587 | 289.0535 | 3.8537 | 355.2542 | 198.602
10.7508 | 397.1902 | -30.8964 | 289.0866 | 3.8526 | 355.285 | 198.5951
10.753 | 397.1572 | -30.7717 | 288.9509 | 3.8515 | 355.1438 | 198.5786
10.7556 | 397.122 | -30.4863 | 288.6538 | 3.8503 | 354.8408 | 198.561
10.758 | 397.0655 | -30.6629 | 288.8116 | 3.8489 | 354.9891 | 198.5327
10.7604 | 397.0977 | -30.688 | 288.8474 | 3.8483 | 355.0304 | 198.5489
10.7632 | 397.0836 | -30.7254 | 288.8801 | 3.8472 | 355.0607 | 198.5418
10.7653 | 397.051 | -31.0886 | 289.2324 | 3.8461 | 355.4076 | 198.5255
10.7682 | 397.1028 | -31.085 | 289.2461 | 3.8456 | 355.4299 | 198.5514
10.7705 | 397.1576 | -31.0896 | 289.269 | 3.8453 | 355.4619 | 198.5788
10.7735 | 397.1648 | -30.9068 | 289.0886 | 3.8443 | 355.2827 | 198.5824
10.7757 | 397.242 | -30.9824 | 289.1899 | 3.8442 | 355.3969 | 198.621
10.7786 | 397.338 | -31.3479 | 289.5874 | 3.844 | 355.8104 | 198.669
10.7811 | 397.3253 | -31.2287 | 289.464 | 3.843 | 355.6849 | 198.6627
10.7837 | 397.3126 | -31.3988 | 289.6298 | 3.842 | 355.8486 | 198.6563
10.786 | 397.4554 | -30.7911 | 289.0697 | 3.8425 | 355.3123 | 198.7277
10.7885 | 397.421 | -30.7294 | 288.9966 | 3.8413 | 355.2334 | 198.7105
10.791 | 397.3644 | -30.9986 | 289.2469 | 3.8399 | 355.4743 | 198.6822
10.7934 | 397.4847 | -30.9711 | 289.2595 | 3.8401 | 355.507 | 198.7424
10.7961 | 397.4934 | -31.1868 | 289.4781 | 3.8393 | 355.727 | 198.7467
10.7982 | 397.5271 | -31.3876 | 289.6901 | 3.8388 | 355.9446 | 198.7635
10.8009 | 397.668 | -31.0135 | 289.363 | 3.8391 | 355.641 | 198.834
10.8031 | 397.7013 | -31.2097 | 289.5703 | 3.8387 | 355.8538 | 198.8506
10.806 | 397.6868 | -31.2021 | 289.5579 | 3.8375 | 355.839 | 198.8434
10.8082 | 397.7418 | -31.2768 | 289.6509 | 3.8372 | 355.9412 | 198.8709
10.811 | 397.7497 | -31.3425 | 289.7192 | 3.8363 | 356.0109 | 198.8749
10.8132 | 397.7389 | -31.568 | 289.9411 | 3.8354 | 356.2309 | 198.8694
10.8159 | 397.7254 | -31.4294 | 289.798 | 3.8344 | 356.0856 | 198.8627
10.8182 | 397.7138 | -31.5424 | 289.9072 | 3.8334 | 356.1928 | 198.8569
10.8209 | 397.6779 | -31.907 | 290.2598 | 3.8321 | 356.5395 | 198.839
10.823 | 397.6453 | -31.6378 | 289.9797 | 3.8311 | 356.2539 | 198.8226
10.826 | 397.5862 | -31.7377 | 290.0599 | 3.8295 | 356.3243 | 198.7931
10.828 | 397.7086 | -31.8156 | 290.1786 | 3.8299 | 356.4634 | 198.8543
10.831 | 397.7821 | -31.505 | 289.8925 | 3.8295 | 356.1895 | 198.891
10.8331 | 397.8375 | -31.4586 | 289.8646 | 3.8293 | 356.1708 | 198.9187
10.8359 | 397.8016 | -31.3214 | 289.7154 | 3.828 | 356.0157 | 198.9008
10.838 | 397.9015 | -31.6234 | 290.0507 | 3.8282 | 356.3677 | 198.9508
10.8409 | 397.9312 | -31.0374 | 289.4746 | 3.8274 | 355.7965 | 198.9656
10.8429 | 397.8547 | -31.153 | 289.5647 | 3.826 | 355.8739 | 198.9274
10.8457 | 397.8405 | -31.185 | 289.592 | 3.8249 | 355.8988 | 198.9203
10.8477 | 397.7199 | -31.6005 | 289.9673 | 3.8231 | 356.254 | 198.86
10.8504 | 397.6402 | -31.1219 | 289.4621 | 3.8214 | 355.7355 | 198.8201
10.8527 | 397.6949 | -31.3322 | 289.6907 | 3.8211 | 355.9731 | 198.8474
10.8553 | 397.7043 | -30.9703 | 289.3319 | 3.8203 | 355.6159 | 198.8521
10.8579 | 397.7129 | -31.4348 | 289.7993 | 3.8194 | 356.0848 | 198.8565
10.8602 | 397.7896 | -31.1404 | 289.5304 | 3.8193 | 355.8287 | 198.8948
10.8632 | 397.7747 | -31.1454 | 289.5305 | 3.8181 | 355.8263 | 198.8874
10.8656 | 397.7186 | -31.275 | 289.6414 | 3.8168 | 355.9278 | 198.8593
10.8683 | 397.7931 | -31.14 | 289.5312 | 3.8165 | 355.8301 | 198.8966
10.8709 | 397.8466 | -31.3327 | 289.7417 | 3.8161 | 356.0495 | 198.9233
10.8731 | 397.8354 | -31.3416 | 289.7469 | 3.8152 | 356.0528 | 198.9177
10.8761 | 397.8426 | -31.2039 | 289.6116 | 3.8142 | 355.9187 | 198.9213
10.8782 | 397.8537 | -31.573 | 289.9844 | 3.8136 | 356.2934 | 198.9269
10.8809 | 397.774 | -31.7553 | 290.1401 | 3.8119 | 356.4358 | 198.887
10.8834 | 397.7834 | -31.5518 | 289.9398 | 3.8111 | 356.237 | 198.8917
10.8857 | 397.8163 | -31.7584 | 290.1573 | 3.8106 | 356.4601 | 198.9082
10.8885 | 397.8242 | -31.8151 | 290.2167 | 3.8097 | 356.5207 | 198.9121
10.8909 | 397.9443 | -31.6981 | 290.1397 | 3.81 | 356.4638 | 198.9722
10.8936 | 397.9971 | -31.9722 | 290.4314 | 3.8095 | 356.7642 | 198.9985
10.8963 | 397.9616 | -32.0362 | 290.4836 | 3.8082 | 356.8105 | 198.9808
10.8988 | 398.0592 | -31.7899 | 290.2698 | 3.8083 | 356.613 | 199.0296
10.9018 | 398.0885 | -31.6495 | 290.1392 | 3.8075 | 356.4872 | 199.0442
10.904 | 398.0772 | -31.785 | 290.2709 | 3.8066 | 356.6171 | 199.0386
10.9069 | 398.0626 | -31.5914 | 290.0724 | 3.8055 | 356.4162 | 199.0313
10.909 | 398.03 | -31.6603 | 290.1305 | 3.8044 | 356.4688 | 199.015
10.9118 | 398.0162 | -31.4078 | 289.8734 | 3.8033 | 356.2094 | 199.0081
10.9141 | 398.0704 | -31.3538 | 289.8374 | 3.803 | 356.1825 | 199.0352
10.9165 | 398.0363 | -31.4965 | 289.9688 | 3.8019 | 356.3082 | 199.0182
10.919 | 398.1123 | -31.4483 | 289.9459 | 3.8017 | 356.2979 | 199.0561
10.9213 | 398.1889 | -31.4154 | 289.9385 | 3.8016 | 356.3033 | 199.0944
10.9237 | 398.3314 | -31.1778 | 289.7484 | 3.8021 | 356.137 | 199.1657
10.9261 | 398.2752 | -31.1674 | 289.7193 | 3.8007 | 356.0985 | 199.1376
10.9284 | 398.3294 | -31.5487 | 290.1187 | 3.8004 | 356.5069 | 199.1647
10.931 | 398.3384 | -31.4735 | 290.0465 | 3.7996 | 356.4362 | 199.1692
10.9331 | 398.3058 | -31.4573 | 290.0194 | 3.7986 | 356.4037 | 199.1529
10.9359 | 398.3361 | -32.0699 | 290.6421 | 3.7979 | 357.0314 | 199.168
10.938 | 398.2593 | -31.8062 | 290.3528 | 3.7965 | 356.7293 | 199.1296
10.9407 | 398.2017 | -31.4141 | 289.9415 | 3.795 | 356.3085 | 199.1009
10.9431 | 398.2555 | -31.4046 | 289.9499 | 3.7946 | 356.3259 | 199.1278
10.9454 | 398.2663 | -31.3007 | 289.8496 | 3.794 | 356.2274 | 199.1332
10.9481 | 398.3628 | -31.5122 | 290.0933 | 3.7939 | 356.4871 | 199.1814
10.9502 | 398.5067 | -31.2602 | 289.8893 | 3.7945 | 356.307 | 199.2533
10.9529 | 398.5369 | -31.0036 | 289.6427 | 3.7938 | 356.0656 | 199.2685
10.9555 | 398.4797 | -31.1048 | 289.7249 | 3.7924 | 356.1382 | 199.2399
10.9579 | 398.5339 | -31.5041 | 290.1422 | 3.792 | 356.5645 | 199.2669
10.9605 | 398.4991 | -31.6378 | 290.2643 | 3.7909 | 356.6808 | 199.2495
10.9625 | 398.4664 | -31.4353 | 290.0509 | 3.7898 | 356.462 | 199.2332
10.9654 | 398.5184 | -31.4046 | 290.0376 | 3.7893 | 356.4573 | 199.2592
10.9675 | 398.4637 | -31.4137 | 290.0284 | 3.7881 | 356.4391 | 199.2319
10.9701 | 398.3841 | -31.6279 | 290.2161 | 3.7865 | 356.6134 | 199.192
10.9722 | 398.4397 | -31.8718 | 290.4785 | 3.7862 | 356.8851 | 199.2198
10.975 | 398.47 | -31.7463 | 290.3631 | 3.7856 | 356.7748 | 199.235
10.977 | 398.4377 | -31.6495 | 290.2556 | 3.7846 | 356.6619 | 199.2189
10.9798 | 398.5779 | -31.6184 | 290.2712 | 3.7849 | 356.7008 | 199.2889
10.9819 | 398.7217 | -31.6023 | 290.303 | 3.7855 | 356.7566 | 199.3608
10.9847 | 398.7078 | -31.8147 | 290.5108 | 3.7844 | 356.9621 | 199.3539
10.9868 | 398.8733 | -31.6086 | 290.3599 | 3.7852 | 356.8388 | 199.4367
10.9896 | 398.8812 | -31.5604 | 290.3143 | 3.7843 | 356.7945 | 199.4406
10.9917 | 398.9147 | -31.366 | 290.1311 | 3.7838 | 356.6168 | 199.4573
10.9945 | 398.8788 | -31.6436 | 290.3967 | 3.7826 | 356.8765 | 199.4394
10.9966 | 398.8682 | -31.4361 | 290.1857 | 3.7818 | 356.6637 | 199.4341
10.9994 | 398.8099 | -31.7404 | 290.4705 | 3.7803 | 356.9388 | 199.4049
11.0014 | 398.8217 | -31.3327 | 290.0668 | 3.7797 | 356.5371 | 199.4109
11.004 | 398.8306 | -31.5595 | 290.2965 | 3.7789 | 356.7683 | 199.4153
11.0064 | 398.8186 | -31.5635 | 290.2965 | 3.7779 | 356.7663 | 199.4093
11.0088 | 398.8727 | -31.672 | 290.4231 | 3.7776 | 356.9019 | 199.4364
11.0115 | 398.9474 | -31.7175 | 290.4935 | 3.7774 | 356.9847 | 199.4737
11.0136 | 398.8924 | -31.4929 | 290.2505 | 3.7761 | 356.7326 | 199.4462
11.0164 | 398.8781 | -31.5973 | 290.3502 | 3.775 | 356.8299 | 199.4391
11.0188 | 398.8224 | -31.2736 | 290.0079 | 3.7737 | 356.4783 | 199.4112
11.0213 | 398.7876 | -31.3758 | 290.0985 | 3.7725 | 356.5631 | 199.3938
11.024 | 398.8402 | -31.3565 | 290.0967 | 3.7721 | 356.5701 | 199.4201
11.0262 | 398.895 | -31.5581 | 290.3166 | 3.7718 | 356.7991 | 199.4475
11.029 | 398.969 | -31.3709 | 290.1541 | 3.7715 | 356.6489 | 199.4845
11.0312 | 398.9801 | -31.6126 | 290.3995 | 3.7709 | 356.8961 | 199.49
11.0338 | 398.9229 | -31.7202 | 290.488 | 3.7695 | 356.9751 | 199.4614
11.0364 | 398.9318 | -31.5293 | 290.3001 | 3.7687 | 356.7887 | 199.4659
11.0387 | 399.0523 | -31.7845 | 290.5954 | 3.769 | 357.1042 | 199.5262
11.0417 | 399.1035 | -31.7697 | 290.5977 | 3.7684 | 357.1149 | 199.5517
11.044 | 399.1575 | -31.6355 | 290.4815 | 3.7681 | 357.0078 | 199.5788
11.0469 | 399.1433 | -32.0974 | 290.9387 | 3.767 | 357.4626 | 199.5717
11.0492 | 399.0655 | -31.839 | 290.6543 | 3.7655 | 357.1653 | 199.5328
11.0518 | 399.03 | -31.966 | 290.7695 | 3.7643 | 357.2745 | 199.515
11.0541 | 399.0407 | -31.9817 | 290.7888 | 3.7636 | 357.2955 | 199.5203
11.0568 | 399.0268 | -31.9263 | 290.7287 | 3.7626 | 357.2332 | 199.5134
11.0589 | 398.9942 | -32.101 | 290.8926 | 3.7616 | 357.3916 | 199.4971
11.0617 | 399.0461 | -32.1528 | 290.9617 | 3.7611 | 357.4693 | 199.523
11.0639 | 399.0131 | -31.8048 | 290.6027 | 3.7601 | 357.1048 | 199.5065
11.0668 | 399.0205 | -31.8228 | 290.6231 | 3.7591 | 357.1265 | 199.5102
11.069 | 399.0536 | -31.8377 | 290.6491 | 3.7587 | 357.158 | 199.5268
11.0719 | 399.1488 | -32.0123 | 290.8554 | 3.7586 | 357.3802 | 199.5744
11.0743 | 399.2249 | -31.9794 | 290.8479 | 3.7584 | 357.3853 | 199.6124
11.0773 | 399.3421 | -32.119 | 291.0265 | 3.7585 | 357.5835 | 199.671
11.0795 | 399.3308 | -32.0766 | 290.9804 | 3.7576 | 357.5355 | 199.6654
11.0823 | 399.2504 | -32.3949 | 291.2719 | 3.7559 | 357.8136 | 199.6252
11.0847 | 399.2824 | -32.2963 | 291.1839 | 3.7554 | 357.731 | 199.6412
11.0872 | 399.3581 | -32.1397 | 291.0526 | 3.7553 | 357.6123 | 199.6791
11.09 | 399.3439 | -32.0222 | 290.9303 | 3.7542 | 357.4876 | 199.6719
11.0924 | 399.3979 | -31.7741 | 290.7002 | 3.7539 | 357.2665 | 199.6989
11.095 | 399.4067 | -31.9547 | 290.8838 | 3.7531 | 357.4516 | 199.7034
11.0978 | 399.3705 | -31.7031 | 290.6201 | 3.7518 | 357.1818 | 199.6852
11.0999 | 399.448 | -31.8048 | 290.7476 | 3.7518 | 357.3223 | 199.724
11.1028 | 399.5655 | -31.8764 | 290.8584 | 3.7519 | 357.4526 | 199.7827
11.1051 | 399.6199 | -31.7247 | 290.7248 | 3.7516 | 357.3281 | 199.8099
11.1076 | 399.7172 | -31.6225 | 290.6551 | 3.7516 | 357.2746 | 199.8586
11.1102 | 399.8361 | -31.8489 | 290.9211 | 3.7518 | 357.5605 | 199.9181
11.1124 | 399.8252 | -32.065 | 291.1336 | 3.751 | 357.7711 | 199.9126
11.115 | 399.856 | -32.1959 | 291.2747 | 3.7504 | 357.9174 | 199.928
11.1172 | 399.8447 | -32.7064 | 291.7815 | 3.7495 | 358.4222 | 199.9223
11.1198 | 399.7658 | -32.5741 | 291.6229 | 3.7479 | 358.2505 | 199.8829
11.1221 | 399.8638 | -32.227 | 291.3084 | 3.748 | 357.9524 | 199.9319
11.1245 | 399.8521 | -32.6722 | 291.7497 | 3.7471 | 358.3918 | 199.9261
11.1268 | 399.7303 | -32.3778 | 291.4147 | 3.7453 | 358.0365 | 199.8652
11.1292 | 399.7839 | -32.5966 | 291.6514 | 3.7449 | 358.2821 | 199.892
11.1315 | 399.8166 | -32.3819 | 291.4476 | 3.7445 | 358.0837 | 199.9083
11.1339 | 399.8482 | -32.4809 | 291.5571 | 3.7439 | 358.1985 | 199.9241
11.1364 | 399.9455 | -32.9063 | 292.015 | 3.7439 | 358.6725 | 199.9727
11.1388 | 400.0435 | -32.2261 | 291.3674 | 3.744 | 358.0413 | 200.0217
11.1414 | 399.9863 | -32.4399 | 291.5622 | 3.7426 | 358.2265 | 199.9931
11.1437 | 399.9745 | -32.3346 | 291.4529 | 3.7417 | 358.1154 | 199.9873
11.1464 | 400.005 | -32.8248 | 291.9533 | 3.7411 | 358.6208 | 200.0025
11.1487 | 399.9937 | -32.5529 | 291.6776 | 3.7403 | 358.3432 | 199.9968
11.1514 | 399.9357 | -32.4859 | 291.5913 | 3.7388 | 358.2473 | 199.9679
11.1536 | 400.0128 | -32.4003 | 291.5314 | 3.7388 | 358.2002 | 200.0064
11.1564 | 400.0205 | -32.8279 | 291.9616 | 3.7379 | 358.6317 | 200.0103
11.1585 | 400.0099 | -33.3474 | 292.4775 | 3.7371 | 359.1458 | 200.0049
11.1613 | 400.0176 | -33.1875 | 292.3202 | 3.7362 | 358.9898 | 200.0088
11.1635 | 400.0506 | -32.7433 | 291.887 | 3.7358 | 358.5621 | 200.0253
11.1663 | 400.0804 | -33.0089 | 292.1625 | 3.7351 | 358.8426 | 200.0402
11.1684 | 400.0477 | -32.7312 | 291.8739 | 3.7341 | 358.5486 | 200.0239
11.1712 | 399.9894 | -32.9337 | 292.057 | 3.7327 | 358.7219 | 199.9947
11.1733 | 399.9568 | -32.9539 | 292.0663 | 3.7317 | 358.7258 | 199.9784
11.1759 | 400.0096 | -33.0674 | 292.1974 | 3.7313 | 358.8657 | 200.0048
11.1783 | 399.9532 | -33.0197 | 292.1309 | 3.73 | 358.7898 | 199.9766
11.1808 | 399.9407 | -33.0359 | 292.143 | 3.729 | 358.7998 | 199.9704
11.1836 | 399.9708 | -33.0507 | 292.1678 | 3.7284 | 358.8296 | 199.9854
11.1858 | 399.9594 | -33.139 | 292.2523 | 3.7275 | 358.9122 | 199.9797
11.1885 | 400.0115 | -33.0957 | 292.2264 | 3.7271 | 358.895 | 200.0058
11.1911 | 400.0643 | -32.7019 | 291.8502 | 3.7267 | 358.5276 | 200.0322
11.1934 | 400.0526 | -32.5259 | 291.6703 | 3.7258 | 358.3457 | 200.0263
11.1965 | 400.0812 | -32.8919 | 292.0458 | 3.7251 | 358.726 | 200.0406
11.1989 | 400.0908 | -32.8897 | 292.0468 | 3.7243 | 358.7286 | 200.0454
11.2018 | 400.0541 | -32.7541 | 291.899 | 3.7231 | 358.5747 | 200.0271
11.2046 | 400.0622 | -32.6281 | 291.7757 | 3.7222 | 358.4527 | 200.0311
11.207 | 400.0721 | -32.5899 | 291.7408 | 3.7215 | 358.4194 | 200.036
11.2099 | 400.0571 | -33.0894 | 292.2353 | 3.7204 | 358.9114 | 200.0285
11.2122 | 400.0233 | -33.387 | 292.5216 | 3.7193 | 359.1922 | 200.0117
11.2152 | 400.0303 | -33.2501 | 292.387 | 3.7184 | 359.0588 | 200.0152
11.2174 | 400.0413 | -32.9359 | 292.0765 | 3.7178 | 358.7501 | 200.0207
11.2202 | 400.137 | -33.161 | 292.3335 | 3.7177 | 359.023 | 200.0685
11.2225 | 400.2132 | -32.9639 | 292.1618 | 3.7176 | 358.864 | 200.1066
11.2252 | 400.3316 | -33.0498 | 292.2872 | 3.7178 | 359.0091 | 200.1658
11.2276 | 400.2972 | -33.0804 | 292.3063 | 3.7167 | 359.0225 | 200.1486
11.2302 | 400.3719 | -32.9845 | 292.2353 | 3.7165 | 358.964 | 200.186
11.2329 | 400.3144 | -32.9346 | 292.1662 | 3.7151 | 358.8853 | 200.1572
11.2354 | 400.3239 | -32.9787 | 292.2135 | 3.7143 | 358.9341 | 200.1619
11.238 | 400.3767 | -33.2416 | 292.494 | 3.714 | 359.2234 | 200.1883
11.2406 | 400.4074 | -33.112 | 292.3746 | 3.7134 | 359.1092 | 200.2037
11.2433 | 400.3715 | -32.7672 | 292.0179 | 3.7121 | 358.7464 | 200.1857
11.2458 | 400.3587 | -33.0354 | 292.2818 | 3.7112 | 359.0082 | 200.1793
11.2483 | 400.3022 | -33.1615 | 292.3891 | 3.7099 | 359.1061 | 200.1511
11.251 | 400.3102 | -33.0224 | 292.2526 | 3.709 | 358.971 | 200.1551
11.2534 | 400.2761 | -32.8316 | 292.0505 | 3.708 | 358.7632 | 200.1381
11.2562 | 400.3278 | -32.8837 | 292.1198 | 3.7075 | 358.8411 | 200.1639
11.2586 | 400.3597 | -32.4935 | 291.7402 | 3.707 | 358.4668 | 200.1798
11.2614 | 400.3014 | -32.8082 | 292.0355 | 3.7055 | 358.7524 | 200.1507
11.264 | 400.2006 | -32.5277 | 291.7214 | 3.7038 | 358.4215 | 200.1003
11.2664 | 400.1881 | -32.6839 | 291.8734 | 3.7029 | 358.5715 | 200.0941
11.2692 | 400.1079 | -32.4683 | 291.6311 | 3.7013 | 358.3157 | 200.0539
11.2714 | 400.0089 | -32.9823 | 292.1121 | 3.6997 | 358.7803 | 200.0045
11.2742 | 399.9946 | -33.0003 | 292.1253 | 3.6986 | 358.7911 | 199.9973
11.2765 | 399.9833 | -32.9562 | 292.0775 | 3.6978 | 358.7413 | 199.9916
11.2788 | 399.9712 | -32.8559 | 291.9731 | 3.6969 | 358.635 | 199.9856
11.2816 | 400.0232 | -32.7874 | 291.922 | 3.6965 | 358.5925 | 200.0116
11.2838 | 400.0561 | -33.1088 | 292.2543 | 3.696 | 358.9304 | 200.0281
11.2865 | 400.0422 | -32.7014 | 291.8423 | 3.695 | 358.516 | 200.0211
11.2891 | 400.0949 | -32.6857 | 291.8442 | 3.6946 | 358.5267 | 200.0475
11.2913 | 400.1059 | -32.4066 | 291.5687 | 3.694 | 358.253 | 200.0529
11.294 | 400.048 | -32.7735 | 291.9163 | 3.6926 | 358.591 | 200.024
11.2965 | 400.0135 | -32.5313 | 291.6626 | 3.6915 | 358.3316 | 200.0068
11.2988 | 400.0897 | -32.5137 | 291.6704 | 3.6914 | 358.352 | 200.0448
11.3017 | 400.0311 | -32.6595 | 291.7967 | 3.69 | 358.4685 | 200.0155
11.304 | 399.9314 | -32.9908 | 292.0948 | 3.6883 | 358.75 | 199.9657
11.3063 | 399.9417 | -32.7735 | 291.8809 | 3.6877 | 358.5378 | 199.9708
11.3091 | 399.9713 | -33.0008 | 292.1181 | 3.687 | 358.78 | 199.9857
11.3114 | 399.9819 | -32.7388 | 291.8596 | 3.6864 | 358.5233 | 199.991
11.3141 | 400.0558 | -32.9616 | 292.107 | 3.6861 | 358.783 | 200.0279
11.3167 | 400.1525 | -33.1246 | 292.3023 | 3.6861 | 358.9943 | 200.0762
11.3191 | 400.2063 | -32.9103 | 292.1059 | 3.6858 | 358.8069 | 200.1031
11.3221 | 400.2572 | -33.3114 | 292.524 | 3.6853 | 359.2335 | 200.1286
11.3244 | 400.2234 | -33.3226 | 292.5239 | 3.6843 | 359.2278 | 200.1117
11.327 | 400.2542 | -33.5657 | 292.7773 | 3.6837 | 359.4863 | 200.1271
11.3294 | 400.2197 | -33.4838 | 292.6839 | 3.6826 | 359.3872 | 200.1099
11.332 | 400.1625 | -33.369 | 292.55 | 3.6812 | 359.2438 | 200.0813
11.3345 | 400.1501 | -33.7011 | 292.878 | 3.6803 | 359.5696 | 200.075
11.3369 | 400.1376 | -33.5504 | 292.7231 | 3.6794 | 359.4127 | 200.0688
11.3397 | 400.1456 | -33.6183 | 292.7937 | 3.6786 | 359.4846 | 200.0728
11.3419 | 400.266 | -33.3784 | 292.5939 | 3.6789 | 359.3049 | 200.133
11.3447 | 400.4278 | -33.5081 | 292.7775 | 3.6795 | 359.5155 | 200.2139
11.3471 | 400.4812 | -33.504 | 292.7912 | 3.6791 | 359.5381 | 200.2406
11.3498 | 400.4456 | -33.6017 | 292.8771 | 3.678 | 359.618 | 200.2228
11.3523 | 400.4767 | -33.3222 | 292.6079 | 3.6774 | 359.354 | 200.2383
11.3551 | 400.5286 | -33.2434 | 292.5464 | 3.677 | 359.3012 | 200.2643
11.3576 | 400.4059 | -33.3973 | 292.6594 | 3.6751 | 359.3938 | 200.203
11.36 | 400.3938 | -33.1795 | 292.4376 | 3.6742 | 359.1699 | 200.1969
11.3629 | 400.3132 | -33.2263 | 292.4575 | 3.6726 | 359.1764 | 200.1566
11.3651 | 400.236 | -33.1493 | 292.3548 | 3.6712 | 359.0608 | 200.118
11.3678 | 400.2443 | -33.0809 | 292.2892 | 3.6704 | 358.9966 | 200.1222
11.3705 | 400.2084 | -33.1214 | 292.3177 | 3.6692 | 359.0191 | 200.1042
11.3728 | 400.197 | -33.0625 | 292.255 | 3.6683 | 358.9545 | 200.0985
11.3757 | 400.2482 | -32.995 | 292.2046 | 3.6679 | 358.9126 | 200.1241
11.3783 | 400.2346 | -33.1353 | 292.3403 | 3.6669 | 359.0461 | 200.1173
11.3806 | 400.2887 | -33.1403 | 292.3634 | 3.6666 | 359.0782 | 200.1444
11.3835 | 400.3183 | -33.1952 | 292.4281 | 3.666 | 359.1478 | 200.1591
11.3861 | 400.2827 | -32.8897 | 292.1108 | 3.6648 | 358.8246 | 200.1414
11.3884 | 400.2055 | -32.7861 | 291.9814 | 3.6634 | 358.6823 | 200.1027
11.3913 | 400.2124 | -32.9787 | 292.1763 | 3.6625 | 358.8784 | 200.1062
11.3935 | 400.1355 | -33.1489 | 292.3209 | 3.6611 | 359.0102 | 200.0678
11.3963 | 400.187 | -33.179 | 292.3682 | 3.6607 | 359.066 | 200.0935
11.3986 | 400.2854 | -33.3591 | 292.5811 | 3.6608 | 359.2953 | 200.1427
11.401 | 400.2729 | -33.4482 | 292.666 | 3.6599 | 359.3782 | 200.1365
11.4036 | 400.2377 | -33.8555 | 293.0616 | 3.6588 | 359.7679 | 200.1189
11.406 | 400.2256 | -33.5913 | 292.7933 | 3.6579 | 359.4976 | 200.1128
11.4086 | 400.2782 | -33.6544 | 292.874 | 3.6575 | 359.587 | 200.1391
11.4108 | 400.333 | -33.4747 | 292.7125 | 3.6573 | 359.4347 | 200.1665
11.4136 | 400.4284 | -33.3514 | 292.621 | 3.6573 | 359.3591 | 200.2142
11.4157 | 400.4397 | -33.3698 | 292.6432 | 3.6567 | 359.3832 | 200.2199
11.4185 | 400.4254 | -33.554 | 292.8226 | 3.6557 | 359.5602 | 200.2127
11.4207 | 400.392 | -33.8213 | 293.0788 | 3.6546 | 359.8108 | 200.196
11.4231 | 400.4018 | -33.4149 | 292.6757 | 3.654 | 359.4093 | 200.2009
11.426 | 400.4091 | -33.6273 | 292.8905 | 3.6531 | 359.6253 | 200.2045
11.4283 | 400.3977 | -33.4639 | 292.7233 | 3.6523 | 359.4562 | 200.1988
11.4312 | 400.3826 | -33.455 | 292.7094 | 3.6512 | 359.4398 | 200.1913
11.4335 | 400.327 | -33.5765 | 292.8123 | 3.65 | 359.5335 | 200.1635
11.4365 | 400.4435 | -33.4343 | 292.709 | 3.6501 | 359.4496 | 200.2218
11.4389 | 400.5188 | -33.4873 | 292.7871 | 3.6499 | 359.5402 | 200.2594
11.4419 | 400.5256 | -33.5427 | 292.8447 | 3.6491 | 359.599 | 200.2628
11.4443 | 400.6013 | -33.5103 | 292.8376 | 3.649 | 359.6044 | 200.3006
11.4472 | 400.5866 | -33.459 | 292.7814 | 3.6479 | 359.5458 | 200.2933
11.4496 | 400.5521 | -33.3514 | 292.6623 | 3.6468 | 359.421 | 200.2761
11.4525 | 400.6036 | -33.116 | 292.444 | 3.6464 | 359.2113 | 200.3018
11.4552 | 400.5457 | -33.4729 | 292.7816 | 3.645 | 359.5393 | 200.2729
11.4575 | 400.5339 | -33.455 | 292.7598 | 3.6442 | 359.5155 | 200.267
11.4603 | 400.5196 | -33.5913 | 292.8913 | 3.6431 | 359.6446 | 200.2598
11.4627 | 400.4636 | -33.3154 | 292.5968 | 3.6419 | 359.3407 | 200.2318
11.4654 | 400.45 | -33.3568 | 292.6336 | 3.6409 | 359.3753 | 200.225
11.4678 | 400.5256 | -33.4806 | 292.7826 | 3.6408 | 359.5369 | 200.2628
11.4705 | 400.5554 | -33.2069 | 292.5189 | 3.6402 | 359.2781 | 200.2777
11.473 | 400.5649 | -33.4608 | 292.7759 | 3.6395 | 359.5367 | 200.2824
11.4754 | 400.5308 | -33.6778 | 292.9816 | 3.6385 | 359.7367 | 200.2654
11.4781 | 400.5607 | -33.4964 | 292.8101 | 3.6379 | 359.5702 | 200.2803
11.4804 | 400.5269 | -33.5324 | 292.8349 | 3.6368 | 359.5894 | 200.2635
11.483 | 400.5137 | -33.6359 | 292.934 | 3.6359 | 359.6862 | 200.2568
11.4855 | 400.5008 | -33.5346 | 292.8284 | 3.635 | 359.5785 | 200.2504
11.4878 | 400.4894 | -33.5553 | 292.8453 | 3.6342 | 359.5935 | 200.2447
11.4906 | 400.5189 | -33.382 | 292.6818 | 3.6335 | 359.435 | 200.2595
11.4928 | 400.5294 | -33.5648 | 292.8681 | 3.6329 | 359.623 | 200.2647
11.4954 | 400.4946 | -33.5427 | 292.8344 | 3.6318 | 359.5835 | 200.2473
11.498 | 400.5029 | -33.6345 | 292.929 | 3.631 | 359.6795 | 200.2515
11.5002 | 400.4919 | -33.8169 | 293.1077 | 3.6303 | 359.8563 | 200.2459
11.503 | 400.4775 | -33.8952 | 293.1812 | 3.6292 | 359.9275 | 200.2388
11.5052 | 400.5323 | -34.0856 | 293.3899 | 3.629 | 360.1452 | 200.2661
11.5079 | 400.5183 | -34.497 | 293.7966 | 3.6281 | 360.5496 | 200.2591
11.5101 | 400.4195 | -34.2202 | 293.4869 | 3.6265 | 360.2235 | 200.2098
11.5128 | 400.4936 | -34.1081 | 293.3995 | 3.6263 | 360.1484 | 200.2468
11.5151 | 400.4599 | -34.1774 | 293.4575 | 3.6253 | 360.2009 | 200.23
11.5177 | 400.3809 | -34.0572 | 293.311 | 3.6238 | 360.0411 | 200.1904
11.52 | 400.391 | -34.2476 | 293.5048 | 3.6231 | 360.2366 | 200.1955
11.5225 | 400.3785 | -34.0441 | 293.2971 | 3.6223 | 360.0269 | 200.1893
11.5248 | 400.3887 | -34.1873 | 293.4437 | 3.6216 | 360.1751 | 200.1943
11.5271 | 400.4646 | -34.456 | 293.7377 | 3.6216 | 360.4818 | 200.2323
11.5298 | 400.4944 | -33.9209 | 293.2125 | 3.621 | 359.9616 | 200.2472
11.5321 | 400.5049 | -33.6237 | 292.9188 | 3.6203 | 359.6697 | 200.2525
11.535 | 400.4902 | -33.9262 | 293.2164 | 3.6193 | 359.9648 | 200.2451
11.5374 | 400.4999 | -33.811 | 293.1045 | 3.6186 | 359.8545 | 200.25
11.54 | 400.4425 | -33.6962 | 292.9705 | 3.6173 | 359.7109 | 200.2212
11.5426 | 400.4077 | -33.9177 | 293.1804 | 3.6162 | 359.915 | 200.2038
11.5449 | 400.3955 | -33.8421 | 293.1008 | 3.6154 | 359.8334 | 200.1978
11.5479 | 400.3804 | -33.9505 | 293.2041 | 3.6143 | 359.9342 | 200.1902
11.5502 | 400.4125 | -33.4909 | 292.7552 | 3.6139 | 359.4906 | 200.2062
11.5531 | 400.4416 | -33.6224 | 292.8964 | 3.6132 | 359.6367 | 200.2208
11.5553 | 400.4521 | -33.8848 | 293.1623 | 3.6126 | 359.9043 | 200.226
11.5582 | 400.5031 | -33.8664 | 293.1609 | 3.6121 | 359.9114 | 200.2515
11.5604 | 400.6016 | -33.8335 | 293.1609 | 3.6123 | 359.9278 | 200.3008
11.5633 | 400.5868 | -33.9753 | 293.2977 | 3.6113 | 360.0622 | 200.2934
11.5655 | 400.5535 | -33.5949 | 292.9062 | 3.6103 | 359.6652 | 200.2768
11.5683 | 400.6271 | -33.3883 | 292.7242 | 3.6101 | 359.4954 | 200.3136
11.5707 | 400.7245 | -33.6656 | 293.0339 | 3.6102 | 359.8214 | 200.3623
11.5733 | 400.7332 | -33.7997 | 293.1709 | 3.6094 | 359.9598 | 200.3666
11.5756 | 400.7433 | -33.8488 | 293.2234 | 3.6088 | 360.0139 | 200.3716
11.5782 | 400.6205 | -33.7205 | 293.0542 | 3.6069 | 359.8242 | 200.3102
11.5806 | 400.674 | -33.8808 | 293.2323 | 3.6066 | 360.0113 | 200.337
11.5832 | 400.6608 | -34.1522 | 293.4993 | 3.6057 | 360.2761 | 200.3304
11.5853 | 400.6501 | -34.0901 | 293.4336 | 3.605 | 360.2086 | 200.325
11.5879 | 400.7244 | -34.1157 | 293.484 | 3.6048 | 360.2714 | 200.3622
11.59 | 400.8448 | -33.9267 | 293.3351 | 3.6052 | 360.1426 | 200.4224
11.5928 | 400.8527 | -34.0028 | 293.4139 | 3.6044 | 360.2226 | 200.4263
11.595 | 400.885 | -34.4605 | 293.8823 | 3.604 | 360.6965 | 200.4425
11.5979 | 400.8484 | -34.068 | 293.4776 | 3.6028 | 360.2857 | 200.4242
11.6002 | 400.8366 | -34.3925 | 293.7982 | 3.6019 | 360.6043 | 200.4183
11.6028 | 400.8014 | -34.1868 | 293.5808 | 3.6008 | 360.381 | 200.4007
11.6055 | 400.8097 | -34.4322 | 293.8289 | 3.6001 | 360.6305 | 200.4048
11.6076 | 400.6891 | -34.2377 | 293.5942 | 3.5984 | 360.3758 | 200.3446
11.6105 | 400.7404 | -34.392 | 293.7656 | 3.5979 | 360.5557 | 200.3702
11.6126 | 400.7075 | -34.1648 | 293.5275 | 3.597 | 360.312 | 200.3537
11.6155 | 400.6931 | -34.7779 | 294.1358 | 3.596 | 360.9179 | 200.3465
11.6178 | 400.7908 | -34.47 | 293.8604 | 3.5961 | 360.6589 | 200.3954
11.6203 | 400.7998 | -34.5942 | 293.9876 | 3.5954 | 360.7876 | 200.3999
11.6231 | 400.7635 | -34.727 | 294.1083 | 3.5942 | 360.9022 | 200.3817
11.6253 | 400.7301 | -34.6702 | 294.0404 | 3.5932 | 360.8288 | 200.3651
11.6282 | 400.7154 | -34.1783 | 293.5436 | 3.5922 | 360.3295 | 200.3577
11.6306 | 400.6157 | -34.4124 | 293.7445 | 3.5906 | 360.5137 | 200.3078
11.6331 | 400.5374 | -34.2705 | 293.5765 | 3.5892 | 360.3327 | 200.2687
11.6358 | 400.5453 | -34.6721 | 293.9807 | 3.5884 | 360.7383 | 200.2727
11.6381 | 400.4682 | -34.018 | 293.3009 | 3.5871 | 360.0456 | 200.2341
11.6406 | 400.4553 | -34.4677 | 293.7463 | 3.5862 | 360.4889 | 200.2277
11.6433 | 400.4632 | -34.4129 | 293.6941 | 3.5854 | 360.438 | 200.2316
11.6454 | 400.4525 | -34.2791 | 293.5568 | 3.5847 | 360.2988 | 200.2262
11.6482 | 400.4823 | -34.2994 | 293.587 | 3.5841 | 360.334 | 200.2411
11.6506 | 400.6011 | -34.0073 | 293.3345 | 3.5843 | 360.1013 | 200.3005
11.6529 | 400.6334 | -34.2696 | 293.6076 | 3.5839 | 360.3798 | 200.3167
11.6556 | 400.5756 | -34.2683 | 293.587 | 3.5826 | 360.3496 | 200.2878
11.6579 | 400.5638 | -34.5015 | 293.8163 | 3.5818 | 360.5769 | 200.2819
11.6603 | 400.5079 | -34.0576 | 293.3537 | 3.5806 | 360.105 | 200.2539
11.6631 | 400.4716 | -34.4273 | 293.7113 | 3.5794 | 360.4566 | 200.2358
11.6656 | 400.5685 | -34.2211 | 293.5374 | 3.5795 | 360.2988 | 200.2842
11.6679 | 400.5348 | -34.6622 | 293.9673 | 3.5785 | 360.7231 | 200.2674
11.6709 | 400.5635 | -34.8031 | 294.1178 | 3.5778 | 360.8783 | 200.2817
11.6732 | 400.5516 | -34.8251 | 294.1358 | 3.577 | 360.8944 | 200.2758
11.6758 | 400.5165 | -34.6131 | 293.9121 | 3.5759 | 360.6648 | 200.2582
11.6785 | 400.5247 | -34.4124 | 293.7141 | 3.5751 | 360.4683 | 200.2624
11.6807 | 400.6665 | -34.9674 | 294.3164 | 3.5757 | 361.0941 | 200.3332
11.6837 | 400.717 | -35.0628 | 294.4286 | 3.5752 | 361.2148 | 200.3585
11.686 | 400.6395 | -34.8656 | 294.2056 | 3.5738 | 360.9789 | 200.3198
11.6887 | 400.6255 | -34.6342 | 293.9695 | 3.5729 | 360.7404 | 200.3127
11.6909 | 400.6144 | -34.8269 | 294.1585 | 3.5721 | 360.9276 | 200.3072
11.6936 | 400.5785 | -34.7202 | 294.0399 | 3.571 | 360.803 | 200.2893
11.6959 | 400.589 | -34.3673 | 293.6905 | 3.5704 | 360.4553 | 200.2945
11.6987 | 400.5746 | -34.7621 | 294.0805 | 3.5694 | 360.8429 | 200.2873
11.7008 | 400.5854 | -34.8454 | 294.1674 | 3.5688 | 360.9316 | 200.2927
11.7037 | 400.6366 | -34.9521 | 294.2911 | 3.5684 | 361.0639 | 200.3183
11.7058 | 400.6255 | -34.9836 | 294.3189 | 3.5676 | 361.0899 | 200.3128
11.7086 | 400.6334 | -34.8791 | 294.2171 | 3.5669 | 360.9893 | 200.3167
11.7108 | 400.7751 | -34.6721 | 294.0573 | 3.5674 | 360.8531 | 200.3875
11.7133 | 400.8281 | -34.3394 | 293.7423 | 3.5671 | 360.547 | 200.4141
11.7161 | 400.7919 | -34.4331 | 293.8239 | 3.5659 | 360.6225 | 200.3959
11.7182 | 400.8905 | -34.4268 | 293.8505 | 3.5661 | 360.6656 | 200.4453
11.7211 | 400.8101 | -34.7918 | 294.1887 | 3.5646 | 360.9904 | 200.4051
11.7235 | 400.7976 | -34.6568 | 294.0495 | 3.5637 | 360.8491 | 200.3988
11.7258 | 400.8076 | -34.6271 | 294.0231 | 3.5631 | 360.8244 | 200.4038
11.7287 | 400.7495 | -34.51 | 293.8867 | 3.5617 | 360.6782 | 200.3747
11.7311 | 400.6713 | -34.6654 | 294.016 | 3.5603 | 360.7946 | 200.3357
11.7336 | 400.6584 | -34.6307 | 293.977 | 3.5595 | 360.7534 | 200.3292
11.7365 | 400.5999 | -34.7108 | 294.0376 | 3.5581 | 360.8043 | 200.3
11.7389 | 400.5659 | -34.7864 | 294.1019 | 3.5571 | 360.8628 | 200.2829
11.7415 | 400.64 | -34.5362 | 293.8764 | 3.5569 | 360.6497 | 200.32
11.7445 | 400.7342 | -34.6919 | 294.0635 | 3.5568 | 360.8525 | 200.3671
11.7469 | 400.7876 | -34.9764 | 294.3658 | 3.5566 | 361.1637 | 200.3938
11.7498 | 400.8162 | -35.1298 | 294.5287 | 3.5559 | 361.3314 | 200.4081
11.7525 | 400.6495 | -34.9093 | 294.2526 | 3.5537 | 361.0275 | 200.3247
11.7547 | 400.638 | -34.9885 | 294.328 | 3.5529 | 361.101 | 200.319
11.7579 | 400.7096 | -34.8477 | 294.2111 | 3.5526 | 360.996 | 200.3548
11.7601 | 400.6763 | -34.993 | 294.3453 | 3.5516 | 361.1247 | 200.3382
11.763 | 400.6178 | -34.9674 | 294.3002 | 3.5502 | 361.0698 | 200.3089
11.7654 | 400.5834 | -34.9912 | 294.3125 | 3.5492 | 361.0764 | 200.2917
11.7683 | 400.4816 | -34.8458 | 294.1332 | 3.5475 | 360.8801 | 200.2408
11.7706 | 400.5353 | -34.8643 | 294.1696 | 3.5472 | 360.9255 | 200.2677
11.7736 | 400.7165 | -34.8107 | 294.1764 | 3.5479 | 360.9625 | 200.3583
11.7761 | 400.8348 | -34.8485 | 294.2536 | 3.5481 | 361.0594 | 200.4174
11.7789 | 400.8641 | -34.993 | 294.4079 | 3.5475 | 361.2185 | 200.432
11.7814 | 400.9171 | -34.6253 | 294.0578 | 3.5472 | 360.8773 | 200.4585
11.7844 | 400.9238 | -34.5506 | 293.9854 | 3.5464 | 360.806 | 200.4619
11.7866 | 400.8904 | -34.8067 | 294.2303 | 3.5454 | 361.0454 | 200.4452
11.7896 | 400.8971 | -35.0313 | 294.4572 | 3.5446 | 361.2734 | 200.4486
11.7918 | 400.9512 | -34.4614 | 293.9053 | 3.5444 | 360.7305 | 200.4756
11.7946 | 400.9591 | -34.6118 | 294.0583 | 3.5436 | 360.8848 | 200.4795
11.7968 | 400.9257 | -34.434 | 293.8694 | 3.5427 | 360.6904 | 200.4629
11.7995 | 400.8024 | -34.5681 | 293.9624 | 3.5408 | 360.7628 | 200.4012
11.8018 | 400.8562 | -35.0258 | 294.438 | 3.5406 | 361.2474 | 200.4281
11.8045 | 400.9958 | -34.786 | 294.2448 | 3.541 | 361.0774 | 200.4979
11.8072 | 401.0255 | -34.5969 | 294.0656 | 3.5404 | 360.9031 | 200.5127
11.8094 | 401.0577 | -35.0025 | 294.4819 | 3.54 | 361.3248 | 200.5288
11.8122 | 401.0873 | -34.9282 | 294.4175 | 3.5394 | 361.2654 | 200.5437
11.8146 | 401.0311 | -34.6302 | 294.1007 | 3.5382 | 360.9392 | 200.5155
11.8171 | 400.9529 | -34.4542 | 293.8987 | 3.5368 | 360.7242 | 200.4765
11.8199 | 400.9604 | -34.4961 | 293.9431 | 3.536 | 360.7698 | 200.4802
11.8222 | 400.9926 | -34.6878 | 294.1455 | 3.5356 | 360.9776 | 200.4963
11.825 | 401.0656 | -34.6806 | 294.1626 | 3.5354 | 361.0069 | 200.5328
11.8275 | 401.0089 | -34.7279 | 294.191 | 3.5342 | 361.0259 | 200.5045
11.8298 | 400.8879 | -35.0952 | 294.518 | 3.5325 | 361.3326 | 200.4439
11.8326 | 400.8953 | -35.3221 | 294.7474 | 3.5317 | 361.5632 | 200.4476
11.8349 | 401.0149 | -35.0705 | 294.5356 | 3.532 | 361.3714 | 200.5074
11.8378 | 401.0874 | -35.1118 | 294.6011 | 3.5318 | 361.449 | 200.5437
11.84 | 401.207 | -35.0349 | 294.5641 | 3.5321 | 361.4319 | 200.6035
11.843 | 401.2574 | -34.8981 | 294.4441 | 3.5317 | 361.3203 | 200.6287
11.8453 | 401.2015 | -35.2136 | 294.7409 | 3.5305 | 361.6078 | 200.6007
11.8482 | 401.187 | -35.1118 | 294.6343 | 3.5295 | 361.4988 | 200.5935
11.8507 | 401.3488 | -35.0683 | 294.6447 | 3.5301 | 361.5362 | 200.6744
11.8536 | 401.2903 | -34.8103 | 294.3672 | 3.5288 | 361.249 | 200.6452
11.8559 | 401.2566 | -34.4497 | 293.9954 | 3.5278 | 360.8715 | 200.6283
11.8588 | 401.3073 | -35.0651 | 294.6277 | 3.5274 | 361.5123 | 200.6537
11.8611 | 401.2081 | -35.3459 | 294.8754 | 3.5258 | 361.7435 | 200.6041
11.8641 | 401.2144 | -34.9998 | 294.5314 | 3.525 | 361.4005 | 200.6072
11.8664 | 401.3118 | -35.0056 | 294.5697 | 3.5251 | 361.455 | 200.6559
11.8695 | 401.4054 | -35.0034 | 294.5987 | 3.525 | 361.4996 | 200.7027
11.8719 | 401.4583 | -35.0159 | 294.6288 | 3.5247 | 361.5385 | 200.7291
11.875 | 401.5519 | -34.6851 | 294.3292 | 3.5246 | 361.2545 | 200.7759
11.8775 | 401.4734 | -34.6806 | 294.2986 | 3.5232 | 361.2108 | 200.7367
11.8804 | 401.3713 | -34.7666 | 294.3505 | 3.5215 | 361.2457 | 200.6856
11.8828 | 401.4242 | -34.7108 | 294.3124 | 3.5212 | 361.2164 | 200.7121
11.8857 | 401.453 | -34.812 | 294.4232 | 3.5206 | 361.332 | 200.7265
11.8882 | 401.4841 | -34.6352 | 294.2567 | 3.5201 | 361.1707 | 200.742
11.8909 | 401.5795 | -34.2341 | 293.8874 | 3.5201 | 360.8174 | 200.7898
11.8935 | 401.5225 | -34.3246 | 293.9589 | 3.5189 | 360.8794 | 200.7613
11.8963 | 401.5736 | -34.2624 | 293.9138 | 3.5185 | 360.8427 | 200.7868
11.8988 | 401.6261 | -34.5699 | 294.2388 | 3.5182 | 361.1764 | 200.813
11.9018 | 401.6982 | -34.3764 | 294.0693 | 3.5179 | 361.019 | 200.8491
11.9043 | 401.7289 | -34.1823 | 293.8854 | 3.5174 | 360.8402 | 200.8644
11.9073 | 401.8009 | -34.4884 | 294.2155 | 3.5172 | 361.1824 | 200.9005
11.9096 | 401.7451 | -34.5802 | 294.2887 | 3.516 | 361.2462 | 200.8725
11.9125 | 401.7088 | -34.466 | 294.1624 | 3.5148 | 361.1139 | 200.8544
11.915 | 401.7176 | -34.5434 | 294.2428 | 3.5142 | 361.1957 | 200.8588
11.9176 | 401.7697 | -34.7621 | 294.4788 | 3.5138 | 361.4405 | 200.8849
11.9203 | 401.7778 | -34.542 | 294.2614 | 3.5131 | 361.2244 | 200.8889
11.9228 | 401.8303 | -34.6959 | 294.4328 | 3.5128 | 361.4046 | 200.9152
11.9256 | 401.794 | -34.4668 | 294.1916 | 3.5117 | 361.1573 | 200.897
11.9279 | 401.7171 | -34.3768 | 294.076 | 3.5104 | 361.0288 | 200.8585
11.9307 | 401.899 | -34.7076 | 294.4674 | 3.5111 | 361.4506 | 200.9495
11.9332 | 402.0169 | -34.5023 | 294.3014 | 3.5113 | 361.3043 | 201.0085
11.9357 | 402.0039 | -34.8522 | 294.647 | 3.5105 | 361.6477 | 201.002
11.9385 | 401.9676 | -34.9215 | 294.7042 | 3.5093 | 361.6988 | 200.9838
11.9408 | 401.9125 | -34.9178 | 294.6821 | 3.5082 | 361.6675 | 200.9562
11.9435 | 401.8551 | -34.6977 | 294.4429 | 3.5069 | 361.4188 | 200.9276
11.9459 | 401.8861 | -34.8927 | 294.6482 | 3.5065 | 361.6293 | 200.9431
11.9484 | 401.7641 | -34.8044 | 294.5193 | 3.5047 | 361.4799 | 200.882
11.951 | 401.7293 | -35.4391 | 295.1424 | 3.5037 | 362.0972 | 200.8646
11.9531 | 401.8054 | -35.0542 | 294.7828 | 3.5037 | 361.7504 | 200.9027
11.956 | 401.7255 | -35.1987 | 294.9007 | 3.5022 | 361.8549 | 200.8627
11.958 | 401.6929 | -35.033 | 294.7241 | 3.5013 | 361.673 | 200.8465
11.9609 | 401.7871 | -35.1469 | 294.8694 | 3.5013 | 361.834 | 200.8936
11.9632 | 401.8847 | -35.2365 | 294.9916 | 3.5014 | 361.9723 | 200.9423
11.9661 | 401.8917 | -35.2145 | 294.9719 | 3.5006 | 361.9538 | 200.9458
11.9685 | 401.8794 | -35.2811 | 295.0344 | 3.4998 | 362.0143 | 200.9397
11.9711 | 401.866 | -35.1803 | 294.9291 | 3.499 | 361.9068 | 200.933
11.9736 | 401.7658 | -34.772 | 294.4874 | 3.4974 | 361.4484 | 200.8829
11.9761 | 401.7528 | -34.7351 | 294.4462 | 3.4965 | 361.405 | 200.8764
11.9789 | 401.6947 | -35.1214 | 294.8131 | 3.4952 | 361.7623 | 200.8474
11.9812 | 401.6396 | -35.2289 | 294.9023 | 3.4941 | 361.8422 | 200.8198
11.9838 | 401.6259 | -35.3324 | 295.0012 | 3.4932 | 361.9388 | 200.8129
11.9864 | 401.5035 | -35.4368 | 295.0648 | 3.4914 | 361.9821 | 200.7518
11.9888 | 401.4695 | -34.9394 | 294.5561 | 3.4905 | 361.4676 | 200.7347
11.9916 | 401.4986 | -35.1586 | 294.785 | 3.4899 | 361.7014 | 200.7493
11.9942 | 401.5728 | -35.0673 | 294.7184 | 3.4898 | 361.6472 | 200.7864
11.9966 | 401.6478 | -35.1992 | 294.8753 | 3.4897 | 361.8166 | 200.8239
11.9996 | 401.763 | -35.0993 | 294.8138 | 3.4898 | 361.7743 | 200.8815
12.002 | 401.7068 | -35.2122 | 294.908 | 3.4886 | 361.8591 | 200.8534
12.005 | 401.6916 | -35.422 | 295.1127 | 3.4876 | 362.0613 | 200.8458
12.0075 | 401.897 | -35.3959 | 295.1551 | 3.4886 | 362.1379 | 200.9485
12.0101 | 401.7964 | -35.6511 | 295.3767 | 3.487 | 362.3428 | 200.8982
12.0127 | 401.7827 | -35.4018 | 295.1229 | 3.4861 | 362.0866 | 200.8913
12.0154 | 401.8343 | -35.4458 | 295.1841 | 3.4858 | 362.1565 | 200.9172
12.0179 | 401.9303 | -35.3869 | 295.1572 | 3.4858 | 362.1456 | 200.9652
12.0203 | 401.9834 | -35.1024 | 294.8904 | 3.4856 | 361.8876 | 200.9917
12.0231 | 402.0565 | -35.3527 | 295.165 | 3.4854 | 362.1745 | 201.0283
12.0256 | 401.9781 | -35.3153 | 295.1015 | 3.484 | 362.0979 | 200.9891
12.0282 | 402.0519 | -35.1942 | 295.005 | 3.4839 | 362.0137 | 201.026
12.0306 | 402.105 | -35.3239 | 295.1524 | 3.4836 | 362.1699 | 201.0525
12.0332 | 402.0263 | -35.3256 | 295.1279 | 3.4822 | 362.1322 | 201.0131
12.0357 | 402.0787 | -35.4098 | 295.2295 | 3.4819 | 362.2426 | 201.0393
12.0383 | 402.0871 | -35.3742 | 295.1967 | 3.4812 | 362.2112 | 201.0435
12.0406 | 401.9884 | -35.5377 | 295.3273 | 3.4798 | 362.3254 | 200.9942
12.0432 | 401.9746 | -35.3171 | 295.1021 | 3.4789 | 362.0979 | 200.9873
12.0455 | 402.0067 | -35.3707 | 295.1664 | 3.4785 | 362.1675 | 201.0033
12.0482 | 401.9272 | -35.4872 | 295.2564 | 3.4771 | 362.2443 | 200.9636
12.0505 | 401.9593 | -35.3608 | 295.1407 | 3.4767 | 362.1339 | 200.9796
12.053 | 402.0552 | -35.485 | 295.2969 | 3.4767 | 362.3061 | 201.0276
12.0557 | 402.1936 | -35.471 | 295.329 | 3.4771 | 362.3613 | 201.0968
12.058 | 402.2039 | -35.2861 | 295.1476 | 3.4765 | 362.1815 | 201.1019
12.0609 | 402.2761 | -35.4827 | 295.3682 | 3.4763 | 362.4143 | 201.1381
12.0631 | 402.0903 | -35.3991 | 295.2227 | 3.4741 | 362.2378 | 201.0452
12.0655 | 401.9691 | -35.1582 | 294.9414 | 3.4724 | 361.9363 | 200.9846
12.0683 | 402.1071 | -35.4944 | 295.3236 | 3.4728 | 362.3415 | 201.0536
12.0705 | 402.0085 | -35.1474 | 294.9437 | 3.4713 | 361.9451 | 201.0042
12.0731 | 401.8865 | -35.3427 | 295.0984 | 3.4696 | 362.0795 | 200.9433
12.0757 | 401.9381 | -35.3342 | 295.1071 | 3.4692 | 362.0968 | 200.9691
12.0779 | 401.9052 | -35.7753 | 295.5372 | 3.4683 | 362.5214 | 200.9526
12.0804 | 401.9575 | -35.2298 | 295.0091 | 3.468 | 362.0021 | 200.9788
12.0831 | 402.0745 | -35.3837 | 295.202 | 3.4682 | 362.2144 | 201.0372
12.0853 | 402.1504 | -35.6088 | 295.4524 | 3.4682 | 362.4775 | 201.0752
12.088 | 402.2456 | -35.5818 | 295.4572 | 3.4683 | 362.4981 | 201.1228
12.0908 | 402.2964 | -35.3635 | 295.2558 | 3.4679 | 362.3052 | 201.1482
12.093 | 402.176 | -35.6178 | 295.47 | 3.4662 | 362.4993 | 201.088
12.0959 | 402.2047 | -35.8294 | 295.6911 | 3.4656 | 362.7252 | 201.1023
12.0982 | 402.1928 | -35.6115 | 295.4693 | 3.4649 | 362.5014 | 201.0964
12.101 | 402.3093 | -35.9334 | 295.83 | 3.4651 | 362.8815 | 201.1546
12.1035 | 402.3834 | -35.8591 | 295.7804 | 3.4649 | 362.8443 | 201.1917
12.1061 | 402.4788 | -35.8505 | 295.8036 | 3.465 | 362.8834 | 201.2394
12.1088 | 402.3997 | -35.6547 | 295.5814 | 3.4636 | 362.6481 | 201.1999
12.1111 | 402.4092 | -35.9315 | 295.8614 | 3.463 | 362.9296 | 201.2046
12.1139 | 402.5257 | -35.8771 | 295.8458 | 3.4631 | 362.9335 | 201.2629
12.1163 | 402.557 | -35.9356 | 295.9148 | 3.4627 | 363.0076 | 201.2785
12.1192 | 402.6074 | -36.2642 | 296.2602 | 3.4623 | 363.3614 | 201.3037
12.1213 | 402.6616 | -35.9874 | 296.0014 | 3.4621 | 363.1117 | 201.3308
12.1242 | 402.5596 | -36.2746 | 296.2546 | 3.4605 | 363.3479 | 201.2798
12.1263 | 402.4617 | -35.9423 | 295.8897 | 3.4591 | 362.9666 | 201.2308
12.1291 | 402.4907 | -35.8393 | 295.7964 | 3.4585 | 362.8782 | 201.2454
12.1314 | 402.4792 | -35.7623 | 295.7155 | 3.4578 | 362.7954 | 201.2396
12.134 | 402.4222 | -36.3006 | 296.2348 | 3.4566 | 363.3052 | 201.2111
12.1365 | 402.3874 | -35.5912 | 295.5138 | 3.4556 | 362.5784 | 201.1937
12.1387 | 402.3327 | -35.7164 | 295.6208 | 3.4545 | 362.6763 | 201.1664
12.1414 | 402.4056 | -35.7429 | 295.6716 | 3.4543 | 362.7392 | 201.2028
12.1437 | 402.4594 | -35.7137 | 295.6603 | 3.4541 | 362.7369 | 201.2297
12.1463 | 402.5327 | -35.5674 | 295.5385 | 3.454 | 362.6272 | 201.2663
12.149 | 402.5407 | -35.5471 | 295.5208 | 3.4533 | 362.6109 | 201.2703
12.1514 | 402.6372 | -35.5507 | 295.5566 | 3.4534 | 362.6628 | 201.3186
12.1541 | 402.6669 | -35.7118 | 295.7276 | 3.4529 | 362.8388 | 201.3335
12.1569 | 402.5871 | -35.4602 | 295.4494 | 3.4514 | 362.5473 | 201.2936
12.1591 | 402.6191 | -35.8244 | 295.8243 | 3.451 | 362.9274 | 201.3095
12.1619 | 402.6049 | -35.4215 | 295.4166 | 3.4501 | 362.5175 | 201.3025
12.1645 | 402.5476 | -35.5238 | 295.4998 | 3.4489 | 362.5911 | 201.2738
12.1668 | 402.5796 | -35.4669 | 295.4536 | 3.4485 | 362.5502 | 201.2898
12.1694 | 402.5441 | -35.4162 | 295.3911 | 3.4475 | 362.4817 | 201.272
12.172 | 402.5959 | -35.5008 | 295.4929 | 3.4472 | 362.5923 | 201.298
12.1744 | 402.6928 | -35.634 | 295.6584 | 3.4473 | 362.7739 | 201.3464
12.1772 | 402.8306 | -35.8869 | 295.9573 | 3.4476 | 363.0957 | 201.4153
12.1798 | 402.7736 | -35.7465 | 295.7979 | 3.4464 | 362.9268 | 201.3868
12.182 | 402.7403 | -35.4575 | 295.4978 | 3.4455 | 362.6212 | 201.3702
12.1848 | 402.7044 | -35.5111 | 295.5394 | 3.4445 | 362.6568 | 201.3522
12.1871 | 402.6486 | -35.6588 | 295.6685 | 3.4433 | 362.7766 | 201.3243
12.1895 | 402.745 | -35.9761 | 296.0179 | 3.4435 | 363.1421 | 201.3725
12.1923 | 402.6221 | -35.8829 | 295.8838 | 3.4417 | 362.9875 | 201.3111
12.1944 | 402.633 | -35.8213 | 295.8258 | 3.4412 | 362.9313 | 201.3165
12.1973 | 402.6399 | -36.1273 | 296.1341 | 3.4404 | 363.2407 | 201.3199
12.1994 | 402.607 | -35.783 | 295.7788 | 3.4395 | 362.88 | 201.3035
12.2021 | 402.7672 | -35.8968 | 296.946 | 3.4401 | 364.0739 | 201.3836
12.2046 | 402.9281 | -36.1246 | 296.2275 | 3.4407 | 363.3822 | 201.4641
12.2071 | 403.0242 | -35.9855 | 296.1204 | 3.4408 | 363.2911 | 201.5121
12.2098 | 403.0753 | -35.954 | 296.1059 | 3.4404 | 363.2851 | 201.5376
12.2124 | 403.0183 | -36.2443 | 296.3772 | 3.4392 | 363.547 | 201.5092
12.2153 | 402.8733 | -35.9423 | 296.0269 | 3.4373 | 363.1725 | 201.4367
12.2175 | 402.8835 | -36.1922 | 296.2802 | 3.4367 | 363.4274 | 201.4417
12.2204 | 402.9556 | -36.1809 | 296.2929 | 3.4365 | 363.4522 | 201.4778
12.2227 | 402.9001 | -36.4573 | 296.5508 | 3.4354 | 363.7009 | 201.4501
12.2253 | 402.8432 | -35.9905 | 296.0651 | 3.4342 | 363.2056 | 201.4216
12.228 | 402.8943 | -36.0764 | 296.168 | 3.4338 | 363.317 | 201.4471
12.2306 | 402.8595 | -36.2822 | 296.3622 | 3.4328 | 363.5054 | 201.4297
12.2334 | 402.8884 | -36.008 | 296.0976 | 3.4323 | 363.2457 | 201.4442
12.2357 | 402.9852 | -35.8275 | 296.9494 | 3.4324 | 364.1136 | 201.4926
12.2387 | 402.9916 | -35.5098 | 295.6338 | 3.4316 | 362.7991 | 201.4958
12.2412 | 403.0438 | -35.5772 | 295.7186 | 3.4314 | 362.8926 | 201.5219
12.2436 | 403.0967 | -35.5332 | 295.6923 | 3.4311 | 362.875 | 201.5483
12.2464 | 403.1039 | -35.625 | 295.7865 | 3.4304 | 362.9704 | 201.5519
12.2488 | 403.0046 | -35.8095 | 295.9379 | 3.4289 | 363.1053 | 201.5023
12.2512 | 403.0354 | -35.7902 | 295.9288 | 3.4285 | 363.1014 | 201.5177
12.254 | 402.9342 | -35.8568 | 295.9617 | 3.4269 | 363.1174 | 201.4671
12.2564 | 402.7697 | -36.022 | 296.0721 | 3.4249 | 363.2004 | 201.3849
12.2587 | 402.7578 | -36.0545 | 296.1006 | 3.4241 | 363.2269 | 201.3789
12.2615 | 402.765 | -36.0954 | 296.1439 | 3.4234 | 363.2714 | 201.3825
12.2638 | 402.7313 | -35.8834 | 295.9207 | 3.4225 | 363.0425 | 201.3656
12.2662 | 402.9146 | -36.0886 | 296.187 | 3.4233 | 363.3394 | 201.4573
12.269 | 403.0522 | -36.004 | 296.1482 | 3.4237 | 363.3236 | 201.5261
12.2715 | 403.0391 | -36.054 | 296.1939 | 3.4228 | 363.3671 | 201.5196
12.2738 | 403.0272 | -36.0661 | 296.202 | 3.4221 | 363.3732 | 201.5136
12.2767 | 403.0557 | -35.8847 | 296.0301 | 3.4215 | 363.2061 | 201.5279
12.279 | 402.9572 | -36.3011 | 296.4137 | 3.4201 | 363.5732 | 201.4786
12.2814 | 402.9445 | -36.0908 | 296.1991 | 3.4193 | 363.3566 | 201.4723
12.2842 | 402.9299 | -35.9815 | 296.085 | 3.4184 | 363.24 | 201.465
12.2865 | 402.8966 | -36.0792 | 296.1716 | 3.4175 | 363.321 | 201.4483
12.2892 | 402.9694 | -36.1975 | 296.3141 | 3.4173 | 363.4757 | 201.4847
12.2915 | 402.8922 | -36.3249 | 296.4158 | 3.4161 | 363.5645 | 201.4461
12.2939 | 402.9668 | -35.9941 | 296.1099 | 3.416 | 363.271 | 201.4834
12.2966 | 403.1051 | -36.1156 | 296.2775 | 3.4164 | 363.4617 | 201.5526
12.299 | 403.1797 | -36.4127 | 296.5994 | 3.4163 | 363.796 | 201.5898
12.3017 | 403.2093 | -36.2304 | 296.427 | 3.4158 | 363.6286 | 201.6047
12.3039 | 403.2846 | -35.81 | 296.0317 | 3.4158 | 363.2458 | 201.6423
12.3066 | 403.227 | -36.2107 | 296.4132 | 3.4146 | 363.6177 | 201.6135
12.309 | 403.1499 | -36.1021 | 296.2789 | 3.4133 | 363.4705 | 201.5749
12.3116 | 403.2667 | -36.4807 | 296.6964 | 3.4136 | 363.9076 | 201.6334
12.3138 | 403.2334 | -36.2326 | 296.4372 | 3.4127 | 363.6428 | 201.6167
12.3165 | 403.1975 | -36.0264 | 296.2191 | 3.4116 | 363.4187 | 201.5988
12.3187 | 403.1863 | -36.1732 | 296.3621 | 3.4109 | 363.5598 | 201.5931
12.3216 | 403.1062 | -36.0504 | 296.2126 | 3.4095 | 363.397 | 201.5531
12.3238 | 403.1163 | -35.8285 | 295.9941 | 3.4089 | 363.1802 | 201.5582
12.3262 | 403.2778 | -35.9279 | 296.1473 | 3.4096 | 363.3603 | 201.6389
12.329 | 403.3501 | -35.9505 | 296.194 | 3.4094 | 363.419 | 201.675
12.3313 | 403.4036 | -36.2813 | 296.5427 | 3.4092 | 363.7766 | 201.7018
12.334 | 403.4767 | -36.1575 | 296.4432 | 3.4091 | 363.6893 | 201.7383
12.3366 | 403.4411 | -36.1566 | 296.4305 | 3.408 | 363.6707 | 201.7206
12.3389 | 403.3861 | -36.1665 | 296.422 | 3.407 | 363.653 | 201.693
12.3414 | 403.4164 | -36.2299 | 296.4955 | 3.4065 | 363.7316 | 201.7082
12.3441 | 403.4026 | -36.3767 | 296.6377 | 3.4057 | 363.8715 | 201.7013
12.3463 | 403.4344 | -36.5244 | 296.796 | 3.4053 | 364.0351 | 201.7172
12.3489 | 403.4427 | -36.2381 | 296.5125 | 3.4047 | 363.7529 | 201.7213
12.3517 | 403.3416 | -35.6732 | 295.9139 | 3.4031 | 363.1375 | 201.6708
12.3538 | 403.3304 | -36.0819 | 296.3189 | 3.4024 | 363.5406 | 201.6652
12.3566 | 403.4247 | -36.0724 | 296.3408 | 3.4024 | 363.5783 | 201.7124
12.3592 | 403.5633 | -36.4762 | 296.7908 | 3.4028 | 364.0513 | 201.7816
12.3615 | 403.5947 | -36.6662 | 296.9913 | 3.4024 | 364.2571 | 201.7974
12.3643 | 403.667 | -36.3263 | 296.6755 | 3.4022 | 363.9533 | 201.8335
12.367 | 403.6744 | -36.4141 | 296.7657 | 3.4015 | 364.0448 | 201.8372
12.3693 | 403.5977 | -36.387 | 296.7131 | 3.4003 | 363.9794 | 201.7989
12.3722 | 403.6475 | -36.1809 | 296.5236 | 3.3999 | 363.7981 | 201.8237
12.3747 | 403.5913 | -36.3595 | 296.6834 | 3.3988 | 363.9487 | 201.7957
12.3771 | 403.4922 | -36.7355 | 297.0264 | 3.3973 | 364.2751 | 201.7461
12.38 | 403.5206 | -36.7111 | 297.0115 | 3.3967 | 364.2649 | 201.7603
12.3823 | 403.4435 | -36.8425 | 297.1172 | 3.3955 | 364.3578 | 201.7218
12.385 | 403.4944 | -37.3877 | 297.6793 | 3.3951 | 364.9284 | 201.7472
12.3873 | 403.5479 | -36.672 | 296.9815 | 3.395 | 364.2395 | 201.774
12.3901 | 403.6418 | -36.9024 | 297.2432 | 3.395 | 364.5168 | 201.8209
12.3923 | 403.6736 | -37.2675 | 297.6189 | 3.3946 | 364.8978 | 201.8368
12.3953 | 403.7234 | -37.3634 | 297.7314 | 3.3942 | 365.0186 | 201.8617
12.3974 | 403.6908 | -37.2081 | 297.5652 | 3.3933 | 364.847 | 201.8454
12.4001 | 403.6766 | -36.6346 | 296.987 | 3.3925 | 364.2664 | 201.8383
12.4026 | 403.7507 | -36.8322 | 297.2093 | 3.3924 | 364.501 | 201.8753
12.405 | 403.7383 | -36.6265 | 296.9994 | 3.3917 | 364.2892 | 201.8692
12.4077 | 403.6807 | -36.6733 | 297.027 | 3.3904 | 364.3071 | 201.8403
12.41 | 403.6908 | -36.7039 | 297.061 | 3.3899 | 364.3428 | 201.8454
12.4126 | 403.6335 | -36.6751 | 297.0131 | 3.3887 | 364.2854 | 201.8168
12.4149 | 403.6432 | -36.4334 | 296.7746 | 3.3882 | 364.0485 | 201.8216
12.4174 | 403.8258 | -36.3043 | 296.7064 | 3.389 | 364.0107 | 201.9129
12.4203 | 403.8976 | -36.5775 | 297.0035 | 3.3888 | 364.3198 | 201.9488
12.4225 | 403.9077 | -36.3898 | 296.8192 | 3.3882 | 364.1371 | 201.9538
12.4252 | 403.9589 | -36.0517 | 296.4982 | 3.3879 | 363.8246 | 201.9794
12.428 | 403.8362 | -36.207 | 296.6126 | 3.3862 | 363.9186 | 201.9181
12.4303 | 403.8025 | -36.6737 | 297.068 | 3.3853 | 364.3684 | 201.9012
12.4329 | 403.9188 | -36.3776 | 296.8107 | 3.3855 | 364.1305 | 201.9594
12.4355 | 403.9487 | -36.5271 | 296.9702 | 3.385 | 364.2949 | 201.9743
12.4379 | 403.9146 | -36.8286 | 297.2603 | 3.3841 | 364.5794 | 201.9573
12.4407 | 403.9651 | -36.7601 | 297.2086 | 3.3837 | 364.5361 | 201.9825
12.4431 | 403.8663 | -36.8884 | 297.304 | 3.3823 | 364.6151 | 201.9332
12.4454 | 403.7889 | -37.0145 | 297.4043 | 3.381 | 364.7024 | 201.8944
12.4483 | 403.9261 | -36.7183 | 297.1538 | 3.3814 | 364.4748 | 201.963
12.4504 | 404.0233 | -36.5842 | 297.0521 | 3.3816 | 364.3893 | 202.0116
12.4533 | 404.0517 | -36.5369 | 297.0143 | 3.381 | 364.3562 | 202.0258
12.4555 | 404.1485 | -36.4635 | 296.9732 | 3.3812 | 364.3312 | 202.0742
12.4583 | 404.0909 | -36.6616 | 297.1521 | 3.38 | 364.5005 | 202.0454
12.4606 | 404.0138 | -36.807 | 297.2718 | 3.3787 | 364.6074 | 202.0069
12.4634 | 403.9995 | -36.6234 | 297.0834 | 3.3779 | 364.4167 | 201.9998
12.4657 | 403.9659 | -36.5955 | 297.0443 | 3.377 | 364.3719 | 201.9829
12.4681 | 403.9965 | -36.6252 | 297.0842 | 3.3765 | 364.4169 | 201.9982
12.4708 | 404.026 | -36.4973 | 296.9661 | 3.3761 | 364.3038 | 202.013
12.4735 | 404.0338 | -36.4901 | 296.9615 | 3.3754 | 364.3005 | 202.0169
12.4758 | 404.2386 | -36.3812 | 296.9209 | 3.3764 | 364.294 | 202.1193
12.4785 | 404.4195 | -36.7485 | 297.3485 | 3.3771 | 364.7518 | 202.2098
12.4811 | 404.5365 | -36.3884 | 297.0274 | 3.3774 | 364.4501 | 202.2682
12.4839 | 404.5001 | -36.6076 | 297.2345 | 3.3763 | 364.6512 | 202.2501
12.4861 | 404.4885 | -36.4563 | 297.0793 | 3.3756 | 364.494 | 202.2442
12.4889 | 404.4522 | -36.9502 | 297.5611 | 3.3746 | 364.9698 | 202.2261
12.4913 | 404.3964 | -36.3118 | 296.9041 | 3.3735 | 364.3035 | 202.1982
12.4938 | 404.3833 | -36.4879 | 297.0758 | 3.3727 | 364.473 | 202.1916
12.4965 | 404.3694 | -36.6287 | 297.212 | 3.3719 | 364.6069 | 202.1847
12.4988 | 404.314 | -36.6319 | 297.1967 | 3.3708 | 364.5824 | 202.157
12.5016 | 404.3431 | -36.4109 | 296.9854 | 3.3703 | 364.3759 | 202.1715
12.5037 | 404.2668 | -36.5743 | 297.1234 | 3.3691 | 364.5012 | 202.1334
12.5065 | 404.2959 | -36.1648 | 296.7236 | 3.3686 | 364.1062 | 202.1479
12.509 | 404.3478 | -36.3024 | 296.8785 | 3.3683 | 364.2698 | 202.1739
12.5115 | 404.3784 | -36.3294 | 296.9157 | 3.3679 | 364.3121 | 202.1892
12.5142 | 404.4074 | -36.6063 | 297.2023 | 3.3674 | 364.6035 | 202.2037
12.5165 | 404.4604 | -36.6049 | 297.2185 | 3.3672 | 364.6286 | 202.2302
12.5192 | 404.5116 | -36.9016 | 297.5323 | 3.3669 | 364.9509 | 202.2558
12.5219 | 404.4977 | -36.9196 | 297.5457 | 3.3661 | 364.9619 | 202.2488
12.5243 | 404.4636 | -36.7584 | 297.3731 | 3.3651 | 364.7837 | 202.2318
12.5271 | 404.5136 | -36.8002 | 297.4316 | 3.3648 | 364.8505 | 202.2568
12.5296 | 404.4791 | -37.0077 | 297.6276 | 3.3638 | 365.0408 | 202.2396
12.5321 | 404.4447 | -36.8731 | 297.4815 | 3.3629 | 364.8889 | 202.2223
12.5349 | 404.365 | -37.0703 | 297.6521 | 3.3615 | 365.0463 | 202.1825
12.5371 | 404.2884 | -37.3598 | 297.9161 | 3.3603 | 365.2975 | 202.1442
12.5399 | 404.4687 | -37.0542 | 297.6706 | 3.361 | 365.0821 | 202.2344
12.5424 | 404.5426 | -37.3589 | 297.9999 | 3.3609 | 365.4237 | 202.2713
12.5451 | 404.5067 | -37.5425 | 298.1716 | 3.3599 | 365.5893 | 202.2533
12.5476 | 404.5589 | -37.5745 | 298.221 | 3.3596 | 365.6475 | 202.2795
12.5502 | 404.5887 | -37.4219 | 298.0783 | 3.3592 | 365.5098 | 202.2944
12.553 | 404.574 | -37.2432 | 297.8947 | 3.3583 | 365.3237 | 202.287
12.5555 | 404.6046 | -37.272 | 297.9337 | 3.3579 | 365.3678 | 202.3023
12.5584 | 404.6762 | -37.064 | 297.7496 | 3.3577 | 365.1956 | 202.3381
12.5607 | 404.6638 | -36.9002 | 297.5816 | 3.357 | 365.0256 | 202.3319
12.5632 | 404.7377 | -37.5079 | 298.214 | 3.3569 | 365.6702 | 202.3688
12.5659 | 404.7671 | -37.2044 | 297.9203 | 3.3564 | 365.3814 | 202.3835
12.5683 | 404.7326 | -37.4291 | 298.1335 | 3.3555 | 365.5889 | 202.3663
12.5709 | 404.8494 | -37.1851 | 297.9284 | 3.3557 | 365.4033 | 202.4247
12.5732 | 404.9453 | -37.2625 | 298.0378 | 3.3559 | 365.5287 | 202.4727
12.5758 | 404.9105 | -37.1662 | 297.9299 | 3.3549 | 365.4149 | 202.4552
12.5784 | 404.9836 | -36.9128 | 297.7008 | 3.3548 | 365.1981 | 202.4918
12.5808 | 405.0145 | -36.978 | 297.7763 | 3.3544 | 365.2787 | 202.5072
12.5834 | 404.9139 | -37.1726 | 297.9374 | 3.3529 | 365.4231 | 202.457
12.5857 | 404.9885 | -37.3818 | 298.1715 | 3.3529 | 365.6696 | 202.4943
12.5885 | 404.9959 | -37.0321 | 297.8242 | 3.3522 | 365.3235 | 202.4979
12.5909 | 404.9618 | -36.8525 | 297.6333 | 3.3513 | 365.1269 | 202.4809
12.5932 | 404.9064 | -36.8183 | 297.5806 | 3.3502 | 365.065 | 202.4532
12.5959 | 404.8488 | -36.7323 | 297.4754 | 3.3491 | 364.9502 | 202.4244
12.5982 | 404.8588 | -36.8772 | 297.6236 | 3.3485 | 365.1001 | 202.4294
12.6007 | 405.0838 | -36.9686 | 297.79 | 3.3497 | 365.304 | 202.5419
12.6034 | 405.2644 | -36.6166 | 297.4982 | 3.3504 | 365.0423 | 202.6322
12.6058 | 405.1657 | -37.0658 | 297.9145 | 3.349 | 365.4422 | 202.5829
12.6081 | 405.1533 | -37.0978 | 297.9424 | 3.3482 | 365.4679 | 202.5766
12.611 | 405.1386 | -37.1856 | 298.0253 | 3.3474 | 365.5484 | 202.5693
12.6133 | 404.975 | -36.943 | 297.7282 | 3.3455 | 365.224 | 202.4875
12.6157 | 405.0272 | -37.2009 | 298.0035 | 3.3452 | 365.508 | 202.5136
12.6185 | 404.9263 | -37.2252 | 297.9941 | 3.3437 | 365.4818 | 202.4631
12.6207 | 404.9146 | -37.2873 | 298.0523 | 3.343 | 365.5381 | 202.4573
12.6233 | 404.9876 | -37.2027 | 297.9921 | 3.3429 | 365.49 | 202.4938
12.626 | 404.9953 | -37.2328 | 298.0247 | 3.3422 | 365.524 | 202.4977
12.6281 | 405.0273 | -37.1248 | 297.9274 | 3.3419 | 365.432 | 202.5137
12.631 | 405.1638 | -37.0059 | 297.854 | 3.3422 | 365.3813 | 202.5819
12.6334 | 405.3032 | -37.1032 | 297.9978 | 3.3427 | 365.5483 | 202.6516
12.6362 | 405.3098 | -37.1482 | 298.045 | 3.342 | 365.5966 | 202.6549
12.6386 | 405.4276 | -36.5824 | 297.5184 | 3.3423 | 365.0897 | 202.7138
12.6415 | 405.4338 | -36.5257 | 297.4638 | 3.3416 | 365.0361 | 202.7169
12.6438 | 405.3788 | -36.6549 | 297.5747 | 3.3406 | 365.1378 | 202.6894
12.6465 | 405.3862 | -36.7426 | 297.6648 | 3.3399 | 365.2292 | 202.6931
12.649 | 405.395 | -36.9434 | 297.8686 | 3.3393 | 365.4344 | 202.6975
12.6518 | 405.3803 | -36.6391 | 297.5594 | 3.3385 | 365.1227 | 202.6901
12.6542 | 405.3895 | -36.5797 | 297.503 | 3.3379 | 365.0679 | 202.6947
12.6568 | 405.3326 | -36.7211 | 297.6255 | 3.3368 | 365.1809 | 202.6663
12.6594 | 405.3623 | -36.69 | 297.6043 | 3.3363 | 365.1647 | 202.6812
12.6617 | 405.4581 | -36.5919 | 297.5381 | 3.3365 | 365.1144 | 202.729
12.6647 | 405.5075 | -36.5108 | 297.4735 | 3.3361 | 365.0581 | 202.7538
12.6671 | 405.5384 | -36.311 | 297.284 | 3.3357 | 364.8737 | 202.7692
12.6699 | 405.6318 | -36.7714 | 297.7755 | 3.3357 | 365.3808 | 202.8159
12.6723 | 405.5761 | -36.9718 | 297.9573 | 3.3346 | 365.5534 | 202.7881
12.6749 | 405.4976 | -36.8637 | 297.8231 | 3.3333 | 365.406 | 202.7488
12.6775 | 405.5057 | -36.8425 | 297.8046 | 3.3327 | 365.3888 | 202.7528
12.6802 | 405.535 | -36.6805 | 297.6523 | 3.3322 | 365.2415 | 202.7675
12.6826 | 405.6307 | -36.7273 | 297.731 | 3.3323 | 365.3362 | 202.8154
12.6853 | 405.8111 | -36.6346 | 297.6985 | 3.333 | 365.3336 | 202.9055
12.6876 | 405.799 | -36.7723 | 297.8321 | 3.3323 | 365.4653 | 202.8995
12.6904 | 405.8063 | -36.9888 | 298.0511 | 3.3317 | 365.6854 | 202.9031
12.6927 | 405.7942 | -37.5496 | 298.6078 | 3.331 | 366.2402 | 202.8971
12.6953 | 405.8667 | -37.2904 | 298.3728 | 3.3308 | 366.0173 | 202.9334
12.6979 | 405.8968 | -37.0082 | 298.1006 | 3.3304 | 365.7501 | 202.9484
12.7003 | 405.9272 | -37.646 | 298.7486 | 3.33 | 366.4031 | 202.9636
12.703 | 405.9349 | -37.4025 | 298.5076 | 3.3294 | 366.1634 | 202.9674
12.7053 | 405.9877 | -37.8045 | 298.9272 | 3.3292 | 366.5918 | 202.9938
12.7081 | 405.9949 | -37.4773 | 298.6024 | 3.3285 | 366.2683 | 202.9975
12.7105 | 405.9821 | -37.5366 | 298.6575 | 3.3278 | 366.3211 | 202.991
12.7133 | 406.011 | -37.6028 | 298.7333 | 3.3273 | 366.4018 | 203.0055
12.7155 | 405.9776 | -37.4498 | 298.5692 | 3.3264 | 366.2321 | 202.9888
12.7183 | 406.0062 | -37.462 | 298.5909 | 3.3259 | 366.2586 | 203.0031
12.7205 | 405.9732 | -37.2985 | 298.4164 | 3.3251 | 366.0786 | 202.9866
12.7232 | 406.0457 | -37.4835 | 298.6256 | 3.325 | 366.2999 | 203.0229
12.7257 | 406.0541 | -37.4309 | 298.5758 | 3.3244 | 366.2515 | 203.0271
12.7279 | 406.1073 | -37.335 | 298.4976 | 3.3242 | 366.1821 | 203.0536
12.7306 | 406.1149 | -37.4174 | 298.5825 | 3.3236 | 366.2684 | 203.0575
12.7328 | 406.0599 | -37.5493 | 298.6961 | 3.3226 | 366.3728 | 203.03
12.7353 | 405.9822 | -37.8315 | 298.9524 | 3.3213 | 366.6161 | 202.9911
12.738 | 405.9466 | -37.2868 | 298.3958 | 3.3203 | 366.0536 | 202.9733
12.7401 | 405.9141 | -37.5889 | 298.6871 | 3.3195 | 366.3394 | 202.957
12.7424 | 405.8584 | -37.4575 | 298.5371 | 3.3185 | 366.1802 | 202.9292
12.745 | 405.8664 | -37.6366 | 298.7189 | 3.3179 | 366.3633 | 202.9332
12.7472 | 405.8118 | -37.6325 | 298.6966 | 3.3169 | 366.3319 | 202.9059
12.7497 | 405.8206 | -37.3832 | 298.4502 | 3.3163 | 366.087 | 202.9103
12.7523 | 405.8931 | -37.3089 | 298.4001 | 3.3162 | 366.0489 | 202.9465
12.7546 | 405.9462 | -37.4016 | 298.5105 | 3.316 | 366.1682 | 202.9731
12.7571 | 405.9762 | -37.1482 | 298.2671 | 3.3156 | 365.9298 | 202.9881
12.7598 | 406.0054 | -37.2374 | 298.366 | 3.3151 | 366.0336 | 203.0027
12.762 | 406.0802 | -37.2923 | 298.4459 | 3.3151 | 366.1259 | 203.0401
12.7646 | 406.045 | -37.3346 | 298.4764 | 3.3142 | 366.1506 | 203.0225
12.7672 | 406.053 | -37.0996 | 298.2441 | 3.3136 | 365.9196 | 203.0265
12.7697 | 406.0617 | -37.0987 | 298.2461 | 3.313 | 365.9231 | 203.0309
12.7726 | 406.0898 | -37.3616 | 298.5184 | 3.3125 | 366.2 | 203.0449
12.7749 | 406.2074 | -37.4165 | 298.6125 | 3.3128 | 366.3137 | 203.1037
12.7778 | 406.1706 | -37.2774 | 298.4611 | 3.3117 | 366.1562 | 203.0853
12.78 | 406.2021 | -37.2387 | 298.4329 | 3.3114 | 366.1333 | 203.1011
12.783 | 406.3163 | -37.4849 | 298.7172 | 3.3115 | 366.4365 | 203.1581
12.7852 | 406.391 | -37.9751 | 299.2323 | 3.3115 | 366.9641 | 203.1955
12.7881 | 406.4623 | -37.7406 | 299.0215 | 3.3113 | 366.7652 | 203.2311
12.7903 | 406.5157 | -37.5605 | 298.8592 | 3.3112 | 366.6119 | 203.2579
12.793 | 406.523 | -37.9552 | 299.2564 | 3.3105 | 367.0102 | 203.2615
12.7953 | 406.5112 | -37.8688 | 299.166 | 3.3099 | 366.9179 | 203.2556
12.798 | 406.6049 | -37.9364 | 299.2649 | 3.3099 | 367.0323 | 203.3024
12.8003 | 406.5711 | -38.5251 | 299.8423 | 3.309 | 367.6042 | 203.2856
12.8031 | 406.4703 | -38.3757 | 299.6593 | 3.3075 | 367.4044 | 203.2352
12.8053 | 406.5018 | -38.2263 | 299.5204 | 3.3072 | 367.2707 | 203.2509
12.8082 | 406.4867 | -38.0777 | 299.3668 | 3.3063 | 367.1145 | 203.2433
12.8104 | 406.4321 | -38.1763 | 299.4472 | 3.3054 | 367.1859 | 203.2161
12.8132 | 406.547 | -38.1767 | 299.4859 | 3.3055 | 367.2437 | 203.2735
12.8156 | 406.5993 | -37.949 | 299.2756 | 3.3053 | 367.0421 | 203.2996
12.8181 | 406.6076 | -37.9058 | 299.2352 | 3.3047 | 367.0031 | 203.3038
12.8209 | 406.636 | -38.3577 | 299.6965 | 3.3042 | 367.4692 | 203.318
12.8231 | 406.6243 | -38.2992 | 299.6341 | 3.3036 | 367.4048 | 203.3121
12.826 | 406.5663 | -38.3662 | 299.6818 | 3.3024 | 367.4429 | 203.2832
12.8283 | 406.5538 | -38.3631 | 299.6745 | 3.3017 | 367.4335 | 203.2769
12.8305 | 406.5857 | -38.5716 | 299.8937 | 3.3014 | 367.6579 | 203.2928
12.8333 | 406.4849 | -38.0678 | 299.3563 | 3.2999 | 367.1037 | 203.2424
12.8354 | 406.4735 | -38.1763 | 299.461 | 3.2992 | 367.2066 | 203.2368
12.8379 | 406.4175 | -37.7783 | 299.0443 | 3.2982 | 366.7805 | 203.2087
12.8406 | 406.4247 | -37.9143 | 299.1827 | 3.2975 | 366.9201 | 203.2123
12.8429 | 406.5425 | -37.9921 | 299.2998 | 3.2978 | 367.0568 | 203.2712
12.8453 | 406.5948 | -37.9742 | 299.2993 | 3.2976 | 367.0651 | 203.2974
12.848 | 406.6235 | -38.166 | 299.5007 | 3.2972 | 367.2713 | 203.3118
12.8503 | 406.741 | -38.0174 | 299.3912 | 3.2975 | 367.1814 | 203.3705
12.8528 | 406.8357 | -38.1192 | 299.5246 | 3.2976 | 367.3305 | 203.4178
12.8556 | 406.8213 | -38.2874 | 299.688 | 3.2968 | 367.4915 | 203.4106
12.8582 | 406.8076 | -38.4423 | 299.8383 | 3.296 | 367.6396 | 203.4038
12.8606 | 406.73 | -38.4373 | 299.8075 | 3.2947 | 367.5958 | 203.365
12.8635 | 406.6716 | -38.3176 | 299.6683 | 3.2936 | 367.4469 | 203.3358
12.866 | 406.6587 | -38.5882 | 299.9346 | 3.2928 | 367.7111 | 203.3294
12.8684 | 406.711 | -38.5355 | 299.8993 | 3.2926 | 367.6845 | 203.3555
12.8713 | 406.6958 | -38.4442 | 299.803 | 3.2918 | 367.5856 | 203.3479
12.8736 | 406.7697 | -38.4428 | 299.8262 | 3.2917 | 367.6211 | 203.3848
12.8765 | 406.8408 | -38.5395 | 299.9466 | 3.2915 | 367.7534 | 203.4204
12.8787 | 406.9158 | -38.7246 | 300.1567 | 3.2916 | 367.976 | 203.4579
12.8817 | 407.0294 | -38.9005 | 300.3705 | 3.2917 | 368.2087 | 203.5147
12.884 | 406.996 | -38.5823 | 300.0411 | 3.2908 | 367.8738 | 203.498
12.8869 | 407.0024 | -38.3586 | 299.8196 | 3.2902 | 367.6533 | 203.5012
12.8892 | 406.9471 | -38.5877 | 300.0302 | 3.2891 | 367.8548 | 203.4736
12.8921 | 406.9532 | -38.7479 | 300.1925 | 3.2884 | 368.018 | 203.4766
12.8945 | 406.9194 | -38.5085 | 299.9418 | 3.2876 | 367.7617 | 203.4597
12.8971 | 406.949 | -38.4405 | 299.8837 | 3.2871 | 367.7085 | 203.4745
12.8999 | 406.9769 | -38.1497 | 299.6022 | 3.2866 | 367.4317 | 203.4885
12.9021 | 406.9871 | -38.3379 | 299.7938 | 3.2862 | 367.625 | 203.4936
12.9051 | 407.1007 | -38.052 | 299.5457 | 3.2863 | 367.3958 | 203.5503
12.9074 | 407.1752 | -38.2852 | 299.8038 | 3.2863 | 367.6663 | 203.5876
12.9102 | 407.2683 | -38.5094 | 300.059 | 3.2863 | 367.937 | 203.6341
12.9127 | 407.3197 | -38.445 | 300.0117 | 3.286 | 367.8984 | 203.6599
12.9152 | 407.2852 | -38.3532 | 299.9084 | 3.2851 | 367.7893 | 203.6426
12.918 | 407.2273 | -38.4423 | 299.9782 | 3.284 | 367.8494 | 203.6136
12.9203 | 407.2367 | -38.6012 | 300.1403 | 3.2835 | 368.0131 | 203.6184
12.9229 | 407.2015 | -38.6003 | 300.1276 | 3.2825 | 367.9945 | 203.6007
12.9256 | 407.1443 | -38.2406 | 299.7489 | 3.2814 | 367.6062 | 203.5721
12.9278 | 407.1756 | -38.3555 | 299.8742 | 3.2811 | 367.7368 | 203.5878
12.9306 | 407.2044 | -38.3933 | 299.9216 | 3.2806 | 367.789 | 203.6022
12.933 | 407.1915 | -38.5711 | 300.0951 | 3.2799 | 367.9603 | 203.5957
12.9355 | 407.3295 | -38.512 | 300.082 | 3.2803 | 367.9703 | 203.6648
12.9384 | 407.4653 | -38.7929 | 300.4082 | 3.2806 | 368.3191 | 203.7327
12.9408 | 407.4093 | -38.8213 | 300.4179 | 3.2796 | 368.3194 | 203.7046
12.9436 | 407.4595 | -38.7966 | 300.4099 | 3.2793 | 368.3199 | 203.7298
12.9464 | 407.5094 | -39.3219 | 300.9519 | 3.2789 | 368.8701 | 203.7547
12.9488 | 407.4753 | -39.2265 | 300.8451 | 3.2781 | 368.7577 | 203.7377
12.9517 | 407.5029 | -39.0819 | 300.7097 | 3.2775 | 368.6268 | 203.7514
12.9541 | 407.3613 | -38.9924 | 300.573 | 3.2759 | 368.4666 | 203.6807
12.9568 | 407.3037 | -39.1692 | 300.7306 | 3.2747 | 368.6146 | 203.6519
12.959 | 407.357 | -39.1481 | 300.7273 | 3.2746 | 368.6201 | 203.6785
12.9616 | 407.4081 | -38.9915 | 300.5877 | 3.2743 | 368.489 | 203.704
12.9639 | 407.4606 | -38.9757 | 300.5894 | 3.2741 | 368.4995 | 203.7303
12.9663 | 407.5127 | -39.0491 | 300.6802 | 3.2739 | 368.599 | 203.7564
12.9689 | 407.6069 | -38.8078 | 300.4703 | 3.274 | 368.4047 | 203.8034
12.9711 | 407.6166 | -39.0589 | 300.7246 | 3.2735 | 368.6607 | 203.8083
12.9739 | 407.6449 | -38.8709 | 300.546 | 3.273 | 368.4869 | 203.8225
12.9761 | 407.6551 | -39.131 | 300.8095 | 3.2726 | 368.752 | 203.8275
12.9788 | 407.6194 | -39.0009 | 300.6675 | 3.2716 | 368.6041 | 203.8097
12.9813 | 407.6924 | -38.7155 | 300.4065 | 3.2715 | 368.3552 | 203.8462
12.9841 | 407.6775 | -38.5427 | 300.2287 | 3.2707 | 368.175 | 203.8388
12.9865 | 407.7297 | -38.6192 | 300.3226 | 3.2705 | 368.2775 | 203.8648
12.9894 | 407.8007 | -39.0509 | 300.778 | 3.2703 | 368.7447 | 203.9003
12.9917 | 407.8101 | -38.6872 | 300.4174 | 3.2698 | 368.3857 | 203.905
12.9944 | 407.796 | -38.5139 | 300.2394 | 3.269 | 368.2054 | 203.898
12.9972 | 407.9105 | -38.6742 | 300.4379 | 3.2692 | 368.4229 | 203.9552
12.9996 | 408.0272 | -38.6336 | 300.4362 | 3.2695 | 368.4407 | 204.0136
13.0025 | 408.0767 | -38.558 | 300.3771 | 3.2692 | 368.3898 | 204.0383
13.0049 | 408.1072 | -38.779 | 300.6082 | 3.2688 | 368.6261 | 204.0536
13.0075 | 408.1793 | -38.7335 | 300.5868 | 3.2687 | 368.6167 | 204.0897
13.0103 | 408.2076 | -38.7974 | 300.6601 | 3.2682 | 368.6947 | 204.1038
13.0128 | 408.1515 | -38.5575 | 300.4015 | 3.2671 | 368.4268 | 204.0758
13.0157 | 408.1794 | -38.4045 | 300.2578 | 3.2666 | 368.2877 | 204.0897
13.0181 | 408.1884 | -38.2411 | 300.0974 | 3.2661 | 368.1288 | 204.0942
13.0208 | 408.1955 | -38.4433 | 300.302 | 3.2655 | 368.3345 | 204.0977
13.0231 | 408.1833 | -38.0286 | 299.8832 | 3.2648 | 367.9137 | 204.0916
13.0259 | 408.1903 | -38.4671 | 300.324 | 3.2642 | 368.3558 | 204.0952
13.0281 | 408.2647 | -38.1871 | 300.0688 | 3.2642 | 368.113 | 204.1324
13.0309 | 408.336 | -38.2132 | 300.1187 | 3.264 | 368.1747 | 204.168
13.0335 | 408.3443 | -38.4477 | 300.356 | 3.2634 | 368.4133 | 204.1721
13.0359 | 408.3528 | -38.4361 | 300.3472 | 3.2629 | 368.406 | 204.1764
13.0387 | 408.3595 | -38.431 | 300.3443 | 3.2622 | 368.4043 | 204.1798
13.041 | 408.2827 | -38.7223 | 300.61 | 3.2611 | 368.6571 | 204.1413
13.0439 | 408.3536 | -38.4837 | 300.3951 | 3.2609 | 368.454 | 204.1768
13.0463 | 408.4488 | -39.0819 | 301.025 | 3.261 | 369.0998 | 204.2244
13.049 | 408.4347 | -38.9483 | 300.8867 | 3.2603 | 368.9591 | 204.2173
13.0517 | 408.4417 | -39.1184 | 301.0591 | 3.2596 | 369.1328 | 204.2209
13.0541 | 408.4507 | -38.9793 | 300.923 | 3.2591 | 368.9981 | 204.2253
13.057 | 408.457 | -39.3768 | 301.3226 | 3.2584 | 369.3988 | 204.2285
13.0594 | 408.3798 | -39.2503 | 301.1704 | 3.2572 | 369.2337 | 204.1899
13.0622 | 408.3864 | -39.4379 | 301.3602 | 3.2566 | 369.4246 | 204.1932
13.0647 | 408.4162 | -39.257 | 301.1892 | 3.2562 | 369.2586 | 204.2081
13.0672 | 408.4247 | -39.4614 | 301.3965 | 3.2556 | 369.4673 | 204.2124
13.0701 | 408.4741 | -39.5127 | 301.4642 | 3.2553 | 369.5432 | 204.237
13.0723 | 408.4407 | -39.6149 | 301.5553 | 3.2545 | 369.6288 | 204.2204
13.0753 | 408.4682 | -39.1882 | 301.1378 | 3.254 | 369.2158 | 204.2341
13.0775 | 408.4133 | -39.3363 | 301.2676 | 3.253 | 369.3364 | 204.2066
13.0803 | 408.3984 | -39.1215 | 301.0478 | 3.2522 | 369.1142 | 204.1992
13.0829 | 408.3635 | -39.0112 | 300.9259 | 3.2513 | 368.9865 | 204.1818
13.0853 | 408.3725 | -39.1297 | 301.0474 | 3.2507 | 369.1094 | 204.1862
13.0879 | 408.3584 | -38.9496 | 300.8626 | 3.25 | 368.9223 | 204.1792
13.0901 | 408.433 | -38.7664 | 300.7042 | 3.25 | 368.7764 | 204.2165
13.0929 | 408.5258 | -39.4785 | 301.4473 | 3.25 | 369.5349 | 204.2629
13.095 | 408.5363 | -39.2863 | 301.2586 | 3.2496 | 369.3479 | 204.2681
13.0977 | 408.6083 | -39.0185 | 301.0148 | 3.2495 | 369.1161 | 204.3041
13.1003 | 408.5946 | -38.9199 | 300.9116 | 3.2487 | 369.0107 | 204.2973
13.103 | 408.6231 | -38.8033 | 300.8045 | 3.2482 | 368.9084 | 204.3116
13.1053 | 408.6113 | -38.8636 | 300.8609 | 3.2476 | 368.9627 | 204.3056
13.1082 | 408.5526 | -39.0468 | 301.0245 | 3.2464 | 369.1166 | 204.2763
13.1105 | 408.5408 | -39.1643 | 301.1381 | 3.2458 | 369.2282 | 204.2704
13.1132 | 408.5693 | -38.8042 | 300.7875 | 3.2453 | 368.8824 | 204.2847
13.1158 | 408.5771 | -39.2215 | 301.2074 | 3.2447 | 369.3035 | 204.2885
13.1181 | 408.6295 | -39.2147 | 301.218 | 3.2446 | 369.3229 | 204.3147
13.121 | 408.7222 | -39.4686 | 301.5028 | 3.2446 | 369.6232 | 204.3611
13.1232 | 408.7964 | -39.3584 | 301.4174 | 3.2446 | 369.5501 | 204.3982
13.1257 | 408.8261 | -39.1067 | 301.1756 | 3.2442 | 369.3133 | 204.4131
13.1285 | 408.8977 | -39.1297 | 301.2224 | 3.244 | 369.3721 | 204.4489
13.1306 | 408.9293 | -38.888 | 300.9913 | 3.2438 | 369.1461 | 204.4646
13.1334 | 408.9148 | -38.9235 | 301.0219 | 3.243 | 369.1744 | 204.4574
13.1357 | 408.9671 | -38.7633 | 300.8792 | 3.2428 | 369.0404 | 204.4836
13.1384 | 408.9956 | -38.6989 | 300.8243 | 3.2423 | 368.9902 | 204.4978
13.1405 | 408.92 | -38.856 | 300.9562 | 3.2412 | 369.1095 | 204.46
13.1433 | 408.9485 | -38.9041 | 301.0138 | 3.2408 | 369.1719 | 204.4743
13.1455 | 408.9367 | -38.9325 | 301.0382 | 3.2401 | 369.1943 | 204.4683
13.148 | 408.9667 | -38.725 | 300.8407 | 3.2398 | 369.0019 | 204.4834
13.1506 | 409.0821 | -38.7871 | 300.9413 | 3.24 | 369.1216 | 204.541
13.1529 | 409.1559 | -38.4671 | 300.6459 | 3.24 | 368.8385 | 204.5779
13.1554 | 409.1855 | -38.788 | 300.9767 | 3.2396 | 369.1743 | 204.5928
13.1577 | 409.2379 | -38.8236 | 301.0297 | 3.2394 | 369.236 | 204.6189
13.1601 | 409.3113 | -38.9469 | 301.1775 | 3.2394 | 369.396 | 204.6556
13.1628 | 409.2111 | -39.0702 | 301.2674 | 3.238 | 369.4692 | 204.6055
13.165 | 409.2207 | -39.162 | 301.3624 | 3.2375 | 369.5659 | 204.6104
13.1676 | 409.207 | -39.2458 | 301.4416 | 3.2367 | 369.6428 | 204.6035
13.1701 | 409.0864 | -39.3997 | 301.5553 | 3.2352 | 369.7364 | 204.5432
13.1723 | 409.0531 | -39.5532 | 301.6977 | 3.2344 | 369.8732 | 204.5265
13.175 | 409.0389 | -39.3358 | 301.4756 | 3.2337 | 369.6488 | 204.5195
13.1771 | 409.1139 | -39.352 | 301.5168 | 3.2337 | 369.7024 | 204.5569
13.1798 | 409.1858 | -39.7211 | 301.9099 | 3.2336 | 370.1075 | 204.5929
13.182 | 409.2169 | -39.5762 | 301.7753 | 3.2333 | 369.9782 | 204.6085
13.1846 | 409.2677 | -39.3705 | 301.5866 | 3.233 | 369.7978 | 204.6338
13.1871 | 409.2973 | -39.3417 | 301.5676 | 3.2326 | 369.7839 | 204.6487
13.1893 | 409.2858 | -39.5434 | 301.7655 | 3.232 | 369.9798 | 204.6429
13.1922 | 409.249 | -39.582 | 301.7918 | 3.231 | 370 | 204.6245
13.1943 | 409.2164 | -39.4547 | 301.6537 | 3.2303 | 369.8564 | 204.6082
13.1968 | 409.246 | -39.4726 | 301.6814 | 3.2299 | 369.8891 | 204.623
13.1993 | 409.1685 | -39.465 | 301.648 | 3.2287 | 369.8428 | 204.5843
13.2015 | 409.1567 | -39.3299 | 301.509 | 3.2281 | 369.7017 | 204.5783
13.2041 | 409.1214 | -39.0693 | 301.2366 | 3.2272 | 369.4235 | 204.5607
13.2065 | 409.0658 | -39.257 | 301.4058 | 3.2262 | 369.5834 | 204.5329
13.2087 | 409.1403 | -39.3192 | 301.4928 | 3.2262 | 369.6828 | 204.5701
13.2116 | 409.1895 | -39.1782 | 301.3682 | 3.2259 | 369.5664 | 204.5947
13.2138 | 409.2636 | -39.1485 | 301.3632 | 3.2259 | 369.5738 | 204.6318
13.2164 | 409.3359 | -39.2179 | 301.4567 | 3.2258 | 369.6793 | 204.6679
13.2191 | 409.3217 | -39.1967 | 301.4308 | 3.225 | 369.6511 | 204.6609
13.2215 | 409.2446 | -39.3763 | 301.5847 | 3.2239 | 369.7921 | 204.6223
13.2243 | 409.2727 | -38.9131 | 301.1308 | 3.2234 | 369.3429 | 204.6363
13.2269 | 409.3234 | -39.2534 | 301.488 | 3.2231 | 369.7086 | 204.6617
13.2293 | 409.3319 | -39.4331 | 301.6706 | 3.2226 | 369.8925 | 204.6659
13.2321 | 409.3818 | -38.9694 | 301.2235 | 3.2223 | 369.4538 | 204.6909
13.2345 | 409.4122 | -38.8082 | 301.0724 | 3.222 | 369.3078 | 204.7061
13.2374 | 409.418 | -38.8195 | 301.0857 | 3.2213 | 369.322 | 204.709
13.2398 | 409.5343 | -38.8884 | 301.1933 | 3.2216 | 369.449 | 204.7671
13.2426 | 409.6483 | -38.7407 | 301.0836 | 3.2218 | 369.3584 | 204.8242
13.2453 | 409.7201 | -39.0991 | 301.466 | 3.2216 | 369.7527 | 204.8601
13.2477 | 409.7501 | -38.9671 | 301.344 | 3.2213 | 369.6356 | 204.875
13.2507 | 409.8203 | -39.2647 | 301.665 | 3.2211 | 369.9684 | 204.9102
13.2529 | 409.8088 | -39.0036 | 301.4 | 3.2205 | 369.7015 | 204.9044
13.2557 | 409.8584 | -38.7047 | 301.1177 | 3.2202 | 369.4274 | 204.9292
13.2581 | 409.9102 | -39.1351 | 301.5653 | 3.22 | 369.8837 | 204.9551
13.2608 | 409.8741 | -39.0023 | 301.4205 | 3.219 | 369.7329 | 204.9371
13.2631 | 409.8619 | -39.2849 | 301.699 | 3.2184 | 370.0093 | 204.9309
13.2658 | 409.8692 | -39.5199 | 301.9365 | 3.2178 | 370.248 | 204.9346
13.2681 | 409.8784 | -39.2998 | 301.7194 | 3.2173 | 370.0325 | 204.9392
13.2707 | 409.972 | -39.5568 | 302.0076 | 3.2174 | 370.3363 | 204.986
13.2729 | 410.025 | -39.4425 | 301.911 | 3.2172 | 370.2485 | 205.0125
13.2756 | 409.9893 | -39.5208 | 301.9774 | 3.2163 | 370.3089 | 204.9946
13.2778 | 409.9559 | -39.3615 | 301.807 | 3.2155 | 370.133 | 204.978
13.2803 | 410.0718 | -39.4713 | 301.9554 | 3.2158 | 370.3007 | 205.0359
13.2829 | 410.0791 | -39.7125 | 302.199 | 3.2152 | 370.5455 | 205.0395
13.2852 | 410.1101 | -39.8805 | 302.3774 | 3.2149 | 370.7291 | 205.0551
13.2876 | 410.0971 | -39.9907 | 302.4832 | 3.2142 | 370.8327 | 205.0485
13.2903 | 410.0399 | -40.0281 | 302.5016 | 3.2131 | 370.8416 | 205.02
13.2925 | 410.0069 | -39.8215 | 302.284 | 3.2124 | 370.6185 | 205.0035
13.2951 | 409.9928 | -39.7116 | 302.1694 | 3.2116 | 370.5015 | 204.9964
13.2975 | 409.9805 | -39.8269 | 302.2806 | 3.211 | 370.6106 | 204.9902
13.2997 | 410.033 | -40.2392 | 302.7104 | 3.2108 | 371.0492 | 205.0165
13.3024 | 410.1473 | -40.0096 | 302.5189 | 3.211 | 370.8768 | 205.0737
13.3046 | 410.1573 | -40.3045 | 302.8171 | 3.2106 | 371.1766 | 205.0786
13.3074 | 410.1423 | -40.1285 | 302.6361 | 3.2098 | 370.9932 | 205.0712
13.3095 | 410.1741 | -40.1406 | 302.6588 | 3.2095 | 371.0212 | 205.0871
13.3123 | 410.2666 | -40.2734 | 302.8224 | 3.2095 | 371.2002 | 205.1333
13.3144 | 410.2554 | -40.385 | 302.9303 | 3.2089 | 371.3062 | 205.1277
13.3169 | 410.2209 | -40.2226 | 302.7564 | 3.2081 | 371.1265 | 205.1104
13.3193 | 410.1219 | -40.1767 | 302.6775 | 3.2067 | 371.0312 | 205.061
13.3215 | 410.0675 | -40.0168 | 302.4995 | 3.2058 | 370.844 | 205.0337
13.3242 | 410.1177 | -40.0137 | 302.5131 | 3.2055 | 370.866 | 205.0588
13.3261 | 410.1073 | -40.1942 | 302.6901 | 3.205 | 371.0414 | 205.0537
13.3287 | 410.1794 | -39.9656 | 302.4856 | 3.2049 | 370.8488 | 205.0897
13.3313 | 410.2304 | -39.5725 | 302.1095 | 3.2047 | 370.4812 | 205.1152
13.3335 | 410.24 | -40.0096 | 302.5498 | 3.2042 | 370.9231 | 205.12
13.3363 | 410.2254 | -40.1077 | 302.643 | 3.2035 | 371.0139 | 205.1127
13.3383 | 410.2142 | -40.2639 | 302.7955 | 3.2029 | 371.1645 | 205.1071
13.3407 | 410.0946 | -40.0299 | 302.5216 | 3.2014 | 370.8707 | 205.0473
13.3434 | 410.1015 | -39.9506 | 302.4446 | 3.2008 | 370.7948 | 205.0507
13.3455 | 410.1118 | -40.4215 | 302.9189 | 3.2004 | 371.2709 | 205.0559
13.3483 | 410.0539 | -40.1969 | 302.675 | 3.1993 | 371.0173 | 205.0269
13.3504 | 410.0642 | -40.1482 | 302.6298 | 3.1989 | 370.9738 | 205.0321
13.3532 | 410.1351 | -39.6366 | 302.1418 | 3.1987 | 370.4977 | 205.0676
13.3554 | 410.1451 | -40.0227 | 302.5312 | 3.1983 | 370.8887 | 205.0725
13.3581 | 410.2593 | -40.0465 | 302.5931 | 3.1985 | 370.9696 | 205.1296
13.3604 | 410.3332 | -39.5933 | 302.1645 | 3.1985 | 370.5534 | 205.1666
13.3633 | 410.4252 | -39.7571 | 302.359 | 3.1985 | 370.7632 | 205.2126
13.3657 | 410.434 | -39.9147 | 302.5195 | 3.198 | 370.9252 | 205.217
13.3682 | 410.5493 | -39.9975 | 302.6408 | 3.1982 | 371.0656 | 205.2746
13.3707 | 410.5358 | -39.831 | 302.4698 | 3.1975 | 370.8924 | 205.2679
13.3732 | 410.5009 | -39.8264 | 302.4535 | 3.1967 | 370.8704 | 205.2505
13.3757 | 410.5737 | -39.8584 | 302.5098 | 3.1966 | 370.9387 | 205.2868
13.3782 | 410.5388 | -39.69 | 302.3298 | 3.1957 | 370.7529 | 205.2694
13.3808 | 410.5039 | -39.551 | 302.1791 | 3.1949 | 370.5964 | 205.2519
13.3831 | 410.5341 | -39.8656 | 302.5038 | 3.1945 | 370.9261 | 205.267
13.3855 | 410.5432 | -39.4866 | 302.1278 | 3.1941 | 370.5517 | 205.2716
13.3881 | 410.6363 | -39.9912 | 302.6635 | 3.1941 | 371.1029 | 205.3182
13.3902 | 410.7324 | -39.8129 | 302.5172 | 3.1943 | 370.9726 | 205.3662
13.393 | 410.9106 | -39.8269 | 302.5906 | 3.195 | 371.0757 | 205.4553
13.3952 | 410.9205 | -40.2144 | 302.9814 | 3.1945 | 371.4681 | 205.4602
13.398 | 411.0131 | -40.2973 | 303.0952 | 3.1946 | 371.5974 | 205.5066
13.4004 | 410.9786 | -40.2734 | 303.0598 | 3.1937 | 371.5562 | 205.4893
13.4027 | 410.9663 | -40.223 | 303.0053 | 3.1931 | 371.4996 | 205.4831
13.4055 | 410.9302 | -40.4408 | 303.211 | 3.1922 | 371.6994 | 205.4651
13.4075 | 410.7049 | -40.4827 | 303.1778 | 3.19 | 371.6286 | 205.3524
13.4103 | 410.647 | -40.5309 | 303.2067 | 3.1889 | 371.6479 | 205.3235
13.4124 | 410.7216 | -40.3995 | 303.1002 | 3.189 | 371.5538 | 205.3608
13.4149 | 410.7085 | -40.6362 | 303.3325 | 3.1883 | 371.784 | 205.3543
13.4173 | 410.7598 | -40.7695 | 303.4829 | 3.1881 | 371.9429 | 205.3799
13.4195 | 410.8555 | -40.4944 | 303.2397 | 3.1883 | 371.7157 | 205.4278
13.4223 | 410.9263 | -40.6344 | 303.4033 | 3.1881 | 371.891 | 205.4631
13.4244 | 410.9151 | -40.5691 | 303.3343 | 3.1876 | 371.8202 | 205.4576
13.4273 | 410.9426 | -40.3648 | 303.1392 | 3.1871 | 371.6296 | 205.4713
13.4295 | 410.9092 | -40.4125 | 303.1757 | 3.1863 | 371.6606 | 205.4546
13.4321 | 410.8743 | -40.4341 | 303.1857 | 3.1854 | 371.6648 | 205.4372
13.4347 | 410.8815 | -40.409 | 303.163 | 3.1849 | 371.6433 | 205.4408
13.4369 | 410.8485 | -40.2293 | 302.9723 | 3.1841 | 371.4471 | 205.4243
13.4397 | 410.9193 | -40.7497 | 303.5163 | 3.184 | 372.0029 | 205.4597
13.442 | 410.8859 | -40.9639 | 303.7194 | 3.1832 | 372.2004 | 205.443
13.4442 | 410.8525 | -40.5534 | 303.2977 | 3.1824 | 371.7732 | 205.4263
13.4469 | 410.9022 | -40.8374 | 303.5983 | 3.1821 | 372.082 | 205.4511
13.4492 | 410.9757 | -40.5849 | 303.3703 | 3.1821 | 371.8662 | 205.4878
13.4516 | 410.9848 | -40.5372 | 303.3256 | 3.1816 | 371.8231 | 205.4924
13.4543 | 411.0774 | -40.5133 | 303.3326 | 3.1817 | 371.8455 | 205.5387
13.4565 | 411.0444 | -40.5619 | 303.3702 | 3.1809 | 371.8776 | 205.5222
13.4591 | 411.0305 | -40.4256 | 303.2293 | 3.1802 | 371.7344 | 205.5153
13.4616 | 410.9527 | -40.4467 | 303.2244 | 3.179 | 371.7166 | 205.4764
13.4638 | 410.9408 | -40.4589 | 303.2327 | 3.1784 | 371.7228 | 205.4704
13.4667 | 410.9254 | -40.2154 | 302.984 | 3.1776 | 371.4716 | 205.4627
13.4689 | 411.0639 | -40.2756 | 303.0904 | 3.1781 | 371.601 | 205.5319
13.4717 | 411.0703 | -40.4679 | 303.2848 | 3.1775 | 371.7965 | 205.5351
13.4739 | 411.0587 | -40.5548 | 303.3679 | 3.1769 | 371.8777 | 205.5294
13.4766 | 411.087 | -40.8077 | 303.6302 | 3.1765 | 372.1447 | 205.5435
13.4789 | 411.1822 | -41.1129 | 303.9671 | 3.1767 | 372.4975 | 205.5911
13.4815 | 411.2755 | -40.9446 | 303.8299 | 3.1767 | 372.3758 | 205.6377
13.4838 | 411.3703 | -40.9675 | 303.8844 | 3.1769 | 372.4462 | 205.6852
13.4865 | 411.3771 | -40.9743 | 303.8935 | 3.1763 | 372.4564 | 205.6886
13.4888 | 411.3437 | -40.9459 | 303.854 | 3.1755 | 372.4113 | 205.6719
13.4914 | 411.2866 | -40.9283 | 303.8173 | 3.1745 | 372.3651 | 205.6433
13.4938 | 411.2743 | -41.0323 | 303.9172 | 3.1738 | 372.4629 | 205.6371
13.4962 | 411.2611 | -41.1192 | 303.9997 | 3.1732 | 372.5433 | 205.6306
13.4988 | 411.2687 | -40.7227 | 303.6058 | 3.1726 | 372.1505 | 205.6343
13.5013 | 411.3199 | -40.7758 | 303.6759 | 3.1724 | 372.2292 | 205.6599
13.5037 | 411.3282 | -40.773 | 303.6759 | 3.1719 | 372.2306 | 205.6641
13.5062 | 411.4008 | -41.0103 | 303.9374 | 3.1719 | 372.5042 | 205.7004
13.509 | 411.5143 | -41.0179 | 303.9828 | 3.172 | 372.5686 | 205.7572
13.5112 | 411.5027 | -40.9279 | 303.889 | 3.1714 | 372.4728 | 205.7514
13.5143 | 411.5933 | -40.7316 | 303.7229 | 3.1714 | 372.3217 | 205.7966
13.5166 | 411.5595 | -40.6983 | 303.6783 | 3.1706 | 372.2716 | 205.7798
13.5193 | 411.481 | -40.8189 | 303.7727 | 3.1694 | 372.3529 | 205.7405
13.5218 | 411.4246 | -40.6281 | 303.5631 | 3.1684 | 372.1339 | 205.7123
13.5241 | 411.4337 | -40.846 | 303.7841 | 3.1679 | 372.3563 | 205.7168
13.5268 | 411.3762 | -40.7371 | 303.656 | 3.1668 | 372.2187 | 205.6881
13.5292 | 411.3424 | -40.7163 | 303.6239 | 3.166 | 372.181 | 205.6712
13.5318 | 411.3499 | -40.9036 | 303.8137 | 3.1655 | 372.3721 | 205.675
13.5342 | 411.3582 | -40.7208 | 303.6337 | 3.165 | 372.1934 | 205.6791
13.5365 | 411.453 | -40.7001 | 303.6446 | 3.1651 | 372.2201 | 205.7265
13.5393 | 411.5883 | -40.8311 | 303.8207 | 3.1655 | 372.4187 | 205.7941
13.5418 | 411.6176 | -41.1034 | 304.1028 | 3.1651 | 372.7057 | 205.8088
13.5441 | 411.5838 | -40.7564 | 303.7445 | 3.1643 | 372.3418 | 205.7919
13.5471 | 411.6323 | -40.7096 | 303.7139 | 3.164 | 372.3192 | 205.8161
13.5492 | 411.6635 | -40.8743 | 303.889 | 3.1637 | 372.4996 | 205.8318
13.5522 | 411.6905 | -41.1417 | 304.1654 | 3.1632 | 372.7805 | 205.8453
13.5543 | 411.6365 | -41.0908 | 304.0965 | 3.1623 | 372.7025 | 205.8182
13.5572 | 411.5568 | -41.1223 | 304.1014 | 3.1611 | 372.6942 | 205.7784
13.5594 | 411.6309 | -40.9945 | 303.9983 | 3.1611 | 372.6034 | 205.8154
13.5622 | 411.594 | -40.9787 | 303.9702 | 3.1602 | 372.5692 | 205.797
13.5644 | 411.6253 | -41.1394 | 304.1413 | 3.1599 | 372.7455 | 205.8126
13.5672 | 411.6748 | -41.1786 | 304.197 | 3.1596 | 372.8095 | 205.8374
13.5695 | 411.7267 | -41.4208 | 304.4565 | 3.1595 | 373.0776 | 205.8633
13.5721 | 411.7556 | -41.076 | 304.1214 | 3.1591 | 372.7473 | 205.8778
13.5747 | 411.7841 | -41.3294 | 304.3843 | 3.1587 | 373.015 | 205.8921
13.5771 | 411.8142 | -41.1823 | 304.2472 | 3.1583 | 372.8829 | 205.9071
13.5799 | 411.7349 | -40.846 | 303.8845 | 3.1571 | 372.507 | 205.8675
13.5823 | 411.7011 | -40.7847 | 303.8119 | 3.1563 | 372.4288 | 205.8506
13.5849 | 411.7086 | -40.8573 | 303.887 | 3.1558 | 372.5051 | 205.8543
13.5874 | 411.6523 | -40.6475 | 303.6584 | 3.1547 | 372.2672 | 205.8262
13.5896 | 411.6403 | -40.8469 | 303.8538 | 3.1541 | 372.4606 | 205.8202
13.5924 | 411.7323 | -40.8923 | 303.9299 | 3.1542 | 372.552 | 205.8662
13.5948 | 411.6343 | -40.9968 | 304.0017 | 3.1529 | 372.6075 | 205.8172
13.5973 | 411.7064 | -41.0724 | 304.1014 | 3.1529 | 372.7191 | 205.8532
13.5999 | 411.7567 | -40.9446 | 303.9903 | 3.1526 | 372.6165 | 205.8784
13.6023 | 411.9148 | -41.0985 | 304.1969 | 3.1532 | 372.8494 | 205.9574
13.605 | 411.9219 | -41.1967 | 304.2975 | 3.1526 | 372.9512 | 205.961
13.6075 | 411.9516 | -40.7582 | 303.8689 | 3.1523 | 372.5275 | 205.9758
13.6101 | 412.0015 | -40.7775 | 303.9048 | 3.152 | 372.5717 | 206.0007
13.613 | 411.9864 | -40.9297 | 304.052 | 3.1513 | 372.7164 | 205.9932
13.6151 | 411.9962 | -40.9112 | 304.0368 | 3.1508 | 372.7028 | 205.9981
13.6179 | 412.0025 | -40.9613 | 304.089 | 3.1502 | 372.7561 | 206.0013
13.6202 | 412.0119 | -40.9455 | 304.0763 | 3.1498 | 372.745 | 206.006
13.6228 | 412.0622 | -40.6987 | 303.8463 | 3.1496 | 372.5233 | 206.0311
13.6252 | 412.1561 | -40.99 | 304.1689 | 3.1497 | 372.8615 | 206.078
13.6278 | 412.2705 | -40.6479 | 303.8649 | 3.1499 | 372.5767 | 206.1353
13.6304 | 412.3426 | -40.5597 | 303.8007 | 3.1499 | 372.5245 | 206.1713
13.6331 | 412.3493 | -40.8662 | 304.1095 | 3.1493 | 372.8343 | 206.1746
13.6356 | 412.4431 | -40.8748 | 304.1493 | 3.1494 | 372.8898 | 206.2215
13.6382 | 412.4933 | -40.5791 | 303.8704 | 3.1492 | 372.6193 | 206.2467
13.6406 | 412.5447 | -41.392 | 304.7004 | 3.149 | 373.4579 | 206.2724
13.6433 | 412.5942 | -41.6143 | 304.9392 | 3.1487 | 373.7049 | 206.2971
13.6456 | 412.6032 | -41.9073 | 305.2352 | 3.1483 | 374.0024 | 206.3016
13.6484 | 412.5667 | -42.0113 | 305.327 | 3.1473 | 374.0882 | 206.2834
13.6507 | 412.5757 | -41.9259 | 305.2446 | 3.1469 | 374.0073 | 206.2879
13.6533 | 412.5832 | -42.0775 | 305.3987 | 3.1463 | 374.1626 | 206.2916
13.656 | 412.5688 | -41.8884 | 305.2048 | 3.1456 | 373.9663 | 206.2844
13.6583 | 412.535 | -41.7034 | 305.0086 | 3.1448 | 373.7644 | 206.2675
13.6612 | 412.6055 | -41.6742 | 305.0029 | 3.1447 | 373.7704 | 206.3027
13.6633 | 412.5725 | -41.9177 | 305.2354 | 3.144 | 373.9974 | 206.2862
13.6661 | 412.6215 | -42.1873 | 305.5213 | 3.1437 | 374.2916 | 206.3108
13.6682 | 412.6103 | -41.8884 | 305.2187 | 3.1431 | 373.987 | 206.3051
13.671 | 412.531 | -41.978 | 305.2818 | 3.1419 | 374.037 | 206.2655
13.673 | 412.4778 | -42.1373 | 305.4234 | 3.141 | 374.1697 | 206.2389
13.6757 | 412.5272 | -41.7912 | 305.0938 | 3.1408 | 373.8483 | 206.2636
13.6781 | 412.4289 | -41.8489 | 305.1187 | 3.1395 | 373.8568 | 206.2144
13.6804 | 412.4597 | -41.5365 | 304.8166 | 3.1392 | 373.5598 | 206.2298
13.683 | 412.5522 | -41.5657 | 304.8766 | 3.1393 | 373.6353 | 206.2761
13.6851 | 412.5838 | -41.568 | 304.8894 | 3.139 | 373.6534 | 206.2919
13.688 | 412.6756 | -41.5963 | 304.9483 | 3.139 | 373.7276 | 206.3378
13.69 | 412.7503 | -41.7057 | 305.0826 | 3.1391 | 373.8743 | 206.3751
13.6925 | 412.7581 | -41.8889 | 305.2684 | 3.1386 | 374.0614 | 206.379
13.6952 | 412.8293 | -41.5914 | 304.9947 | 3.1385 | 373.7995 | 206.4146
13.6973 | 412.818 | -41.3938 | 304.7933 | 3.138 | 373.5963 | 206.409
13.6999 | 412.7823 | -41.7071 | 305.0947 | 3.1371 | 373.8917 | 206.3911
13.7025 | 412.8111 | -41.6165 | 305.0137 | 3.1367 | 373.8155 | 206.4055
13.7051 | 412.8189 | -41.6994 | 305.0992 | 3.1362 | 373.9023 | 206.4094
13.7073 | 412.7641 | -41.635 | 305.0165 | 3.1353 | 373.8106 | 206.3821
13.71 | 412.707 | -41.6018 | 304.9643 | 3.1342 | 373.7488 | 206.3535
13.7122 | 412.8233 | -41.7935 | 305.1948 | 3.1346 | 373.9986 | 206.4116
13.715 | 412.7658 | -41.9915 | 305.3736 | 3.1335 | 374.1679 | 206.3829
13.7173 | 412.7961 | -41.874 | 305.2662 | 3.1332 | 374.0656 | 206.3981
13.7199 | 412.9318 | -41.8205 | 305.2579 | 3.1336 | 374.0799 | 206.4659
13.7226 | 413.0453 | -41.595 | 305.0703 | 3.1338 | 373.9111 | 206.5226
13.7249 | 413.0974 | -41.8651 | 305.3577 | 3.1337 | 374.2073 | 206.5487
13.7278 | 413.1674 | -41.8011 | 305.3171 | 3.1335 | 374.1783 | 206.5837
13.7299 | 413.1557 | -41.793 | 305.3051 | 3.1329 | 374.1644 | 206.5779
13.7327 | 413.1619 | -41.9487 | 305.4628 | 3.1323 | 374.3232 | 206.581
13.7349 | 413.2144 | -41.6746 | 305.2062 | 3.1322 | 374.0753 | 206.6072
13.7376 | 413.1359 | -41.6971 | 305.2026 | 3.1311 | 374.0586 | 206.568
13.7398 | 413.0388 | -41.9362 | 305.4093 | 3.1299 | 374.2491 | 206.5194
13.7424 | 413.0462 | -41.6494 | 305.125 | 3.1293 | 373.966 | 206.5231
13.7445 | 413.0563 | -41.6768 | 305.1557 | 3.1289 | 373.9985 | 206.5282
13.7471 | 413.1488 | -41.5716 | 305.0814 | 3.129 | 373.9395 | 206.5744
13.7493 | 413.2654 | -41.622 | 305.1706 | 3.1293 | 374.0482 | 206.6327
13.752 | 413.3574 | -41.7871 | 305.3664 | 3.1294 | 374.2593 | 206.6787
13.7544 | 413.3446 | -41.4694 | 305.0444 | 3.1287 | 373.9352 | 206.6723
13.7569 | 413.3741 | -41.7233 | 305.3082 | 3.1284 | 374.2039 | 206.6871
13.7593 | 413.3396 | -41.9015 | 305.4749 | 3.1276 | 374.3648 | 206.6698
13.7615 | 413.3706 | -42.1644 | 305.7481 | 3.1273 | 374.6432 | 206.6853
13.7642 | 413.3349 | -42.1171 | 305.6889 | 3.1265 | 374.578 | 206.6674
13.7666 | 413.3221 | -42.2265 | 305.794 | 3.1258 | 374.681 | 206.661
13.7688 | 413.2459 | -42.2922 | 305.8343 | 3.1248 | 374.7087 | 206.623
13.7715 | 413.2739 | -42.2242 | 305.7757 | 3.1243 | 374.6547 | 206.637
13.7737 | 413.2623 | -42.398 | 305.9456 | 3.1238 | 374.8226 | 206.6311
13.776 | 413.378 | -42.5857 | 306.1719 | 3.1241 | 375.0682 | 206.689
13.7788 | 413.4483 | -42.4588 | 306.0684 | 3.1239 | 374.9764 | 206.7241
13.781 | 413.5221 | -42.4813 | 306.1155 | 3.124 | 375.0358 | 206.761
13.7838 | 413.4646 | -42.281 | 305.896 | 3.123 | 374.8068 | 206.7323
13.7859 | 413.5384 | -42.3638 | 306.0034 | 3.123 | 374.9265 | 206.7692
13.7885 | 413.5247 | -42.3071 | 305.9422 | 3.1223 | 374.863 | 206.7624
13.7908 | 413.5119 | -42.5808 | 306.2116 | 3.1217 | 375.1303 | 206.756
13.793 | 413.5002 | -42.7774 | 306.4043 | 3.1211 | 375.321 | 206.7501
13.7957 | 413.4432 | -42.9341 | 306.542 | 3.1201 | 375.4492 | 206.7216
13.7977 | 413.3896 | -42.5776 | 306.1676 | 3.1193 | 375.0659 | 206.6948
13.8004 | 413.3321 | -42.4961 | 306.067 | 3.1182 | 374.9556 | 206.666
13.8025 | 413.2571 | -42.7415 | 306.2874 | 3.1172 | 375.1636 | 206.6286
13.8048 | 413.3942 | -42.3894 | 305.981 | 3.1177 | 374.88 | 206.6971
13.8074 | 413.4229 | -42.3268 | 305.9279 | 3.1173 | 374.8317 | 206.7114
13.8094 | 413.412 | -42.4444 | 306.0419 | 3.1168 | 374.9439 | 206.706
13.8121 | 413.4617 | -42.3187 | 305.9328 | 3.1165 | 374.843 | 206.7308
13.8143 | 413.5564 | -42.2639 | 305.9095 | 3.1167 | 374.8356 | 206.7782
13.8165 | 413.5447 | -42.267 | 305.9087 | 3.1161 | 374.8329 | 206.7724
13.8194 | 413.4865 | -42.0973 | 305.7196 | 3.1151 | 374.634 | 206.7432
13.8214 | 413.4542 | -42.3237 | 305.9353 | 3.1144 | 374.8443 | 206.7271
13.8241 | 413.4608 | -41.9946 | 305.6084 | 3.1138 | 374.5185 | 206.7304
13.8265 | 413.491 | -41.8804 | 305.5042 | 3.1135 | 374.4194 | 206.7455
13.8293 | 413.5399 | -42.1392 | 305.7793 | 3.1132 | 374.7027 | 206.77
13.8314 | 413.5282 | -42.3993 | 306.0355 | 3.1126 | 374.9569 | 206.7641
13.8343 | 413.6408 | -42.2355 | 305.9093 | 3.1128 | 374.8494 | 206.8204
13.8368 | 413.7343 | -42.3958 | 306.1007 | 3.1129 | 375.0564 | 206.8671
13.8394 | 413.8057 | -41.9362 | 305.6649 | 3.1129 | 374.6325 | 206.9028
13.8421 | 413.8339 | -42.095 | 305.8331 | 3.1125 | 374.8055 | 206.917
13.8444 | 413.9278 | -42.3259 | 306.0953 | 3.1126 | 375.0833 | 206.9639
13.8472 | 413.9771 | -42.0429 | 305.8288 | 3.1123 | 374.8249 | 206.9885
13.8495 | 414.05 | -41.9542 | 305.7644 | 3.1124 | 374.7727 | 207.025
13.8523 | 414.0988 | -42.6604 | 306.4868 | 3.1121 | 375.5033 | 207.0494
13.8545 | 414.0231 | -42.4961 | 306.2973 | 3.111 | 375.3012 | 207.0116
13.8573 | 414.0079 | -42.6262 | 306.4223 | 3.1103 | 375.4237 | 207.004
13.8594 | 414.018 | -42.3458 | 306.1453 | 3.1099 | 375.1483 | 207.009
13.8621 | 413.9609 | -42.0253 | 305.8058 | 3.1089 | 374.7992 | 206.9804
13.8642 | 414.0776 | -42.0883 | 305.9077 | 3.1093 | 374.9206 | 207.0388
13.8669 | 414.2122 | -42.3354 | 306.1996 | 3.1096 | 375.235 | 207.1061
13.8693 | 414.178 | -42.5622 | 306.415 | 3.1088 | 375.4447 | 207.089
13.8718 | 414.3141 | -42.6743 | 306.5725 | 3.1093 | 375.6249 | 207.1571
13.8742 | 414.3222 | -42.7644 | 306.6653 | 3.1088 | 375.719 | 207.1611
13.8765 | 414.331 | -42.9377 | 306.8415 | 3.1083 | 375.8967 | 207.1655
13.8793 | 414.4016 | -42.4611 | 306.3885 | 3.1082 | 375.4554 | 207.2008
13.8814 | 414.3049 | -42.9039 | 306.799 | 3.107 | 375.8499 | 207.1525
13.8842 | 414.1617 | -42.9579 | 306.8053 | 3.1054 | 375.8323 | 207.0809
13.8863 | 414.1074 | -42.813 | 306.6423 | 3.1045 | 375.6602 | 207.0537
13.889 | 414.2209 | -43.1196 | 306.9867 | 3.1047 | 376.0236 | 207.1105
13.8911 | 414.1883 | -43.3982 | 307.2545 | 3.104 | 376.2858 | 207.0941
13.8939 | 414.2375 | -42.9881 | 306.8608 | 3.1038 | 375.9003 | 207.1187
13.8961 | 414.2894 | -42.9188 | 306.8088 | 3.1036 | 375.857 | 207.1447
13.8986 | 414.2761 | -42.6352 | 307.5207 | 3.103 | 376.5668 | 207.1381
13.9011 | 414.2625 | -42.8783 | 306.7593 | 3.1023 | 375.803 | 207.1312
13.9033 | 414.3361 | -42.9737 | 306.8792 | 3.1024 | 375.9353 | 207.1681
13.906 | 414.364 | -43.1029 | 307.0177 | 3.102 | 376.0784 | 207.182
13.9081 | 414.3526 | -42.8931 | 306.8041 | 3.1014 | 375.8629 | 207.1763
13.9108 | 414.4231 | -42.9876 | 306.9221 | 3.1013 | 375.9927 | 207.2116
13.913 | 414.3901 | -42.754 | 306.6775 | 3.1006 | 375.7426 | 207.1951
13.9155 | 414.4195 | -42.9669 | 306.9002 | 3.1003 | 375.9702 | 207.2098
13.9181 | 414.4481 | -43.0584 | 307.0013 | 3.0999 | 376.076 | 207.2241
13.9201 | 414.4372 | -43.2492 | 307.1884 | 3.0994 | 376.2613 | 207.2186
13.9228 | 414.4863 | -42.9544 | 306.91 | 3.0991 | 375.9911 | 207.2432
13.9251 | 414.5595 | -42.9094 | 306.8894 | 3.0991 | 375.9827 | 207.2798
13.9275 | 414.6529 | -42.5992 | 306.6103 | 3.0992 | 375.7191 | 207.3264
13.93 | 414.7036 | -42.903 | 306.931 | 3.0991 | 376.0483 | 207.3518
13.9326 | 414.6895 | -42.4417 | 306.465 | 3.0984 | 375.58 | 207.3448
13.9348 | 414.6774 | -42.5595 | 306.5788 | 3.0978 | 375.6917 | 207.3387
13.9376 | 414.7905 | -42.6055 | 306.6625 | 3.098 | 375.7943 | 207.3953
13.9397 | 414.8005 | -42.6073 | 306.6676 | 3.0976 | 375.8011 | 207.4003
13.9423 | 414.7652 | -42.6794 | 306.728 | 3.0968 | 375.8555 | 207.3826
13.9447 | 414.7523 | -42.8548 | 306.8991 | 3.0962 | 376.0244 | 207.3761
13.9468 | 414.8045 | -42.8715 | 306.9332 | 3.096 | 376.0673 | 207.4023
13.9495 | 414.854 | -42.8045 | 306.8827 | 3.0958 | 376.025 | 207.427
13.9519 | 414.926 | -42.7284 | 306.8306 | 3.0958 | 375.9849 | 207.463
13.9542 | 415.0418 | -42.7725 | 306.9133 | 3.0961 | 376.0869 | 207.5209
13.9568 | 415.177 | -42.5123 | 306.6981 | 3.0965 | 375.8943 | 207.5885
13.959 | 415.2714 | -42.9039 | 307.1212 | 3.0967 | 376.3331 | 207.6357
13.9617 | 415.2996 | -43.0921 | 307.3188 | 3.0963 | 376.5354 | 207.6498
13.9639 | 415.2875 | -42.975 | 307.1977 | 3.0957 | 376.4122 | 207.6437
13.9665 | 415.2521 | -42.9525 | 307.1634 | 3.0949 | 376.372 | 207.626
13.9689 | 415.3888 | -42.9971 | 307.2535 | 3.0953 | 376.485 | 207.6944
13.9714 | 415.3538 | -43.2407 | 307.4855 | 3.0945 | 376.7111 | 207.6769
13.9736 | 415.342 | -43.3748 | 307.6156 | 3.094 | 376.8393 | 207.671
13.9762 | 415.3919 | -43.3897 | 307.6472 | 3.0938 | 376.8791 | 207.6959
13.9782 | 415.3379 | -43.6642 | 307.9037 | 3.0929 | 377.1267 | 207.669
13.9808 | 415.4091 | -43.1866 | 307.4498 | 3.0928 | 376.6846 | 207.7045
13.983 | 415.4613 | -43.3725 | 307.6531 | 3.0927 | 376.8966 | 207.7306
13.9857 | 415.4894 | -43.0786 | 307.3686 | 3.0923 | 376.6168 | 207.7447
13.9878 | 415.542 | -43.0925 | 307.4 | 3.0923 | 376.657 | 207.771
13.9905 | 415.6124 | -43.3275 | 307.6585 | 3.0921 | 376.9272 | 207.8062
13.9927 | 415.5367 | -43.1376 | 307.4433 | 3.0911 | 376.6994 | 207.7683
13.9953 | 415.48 | -43.5711 | 307.8579 | 3.0902 | 377.1046 | 207.74
13.9976 | 415.4888 | -43.5814 | 307.8712 | 3.0897 | 377.1193 | 207.7444
14.0001 | 415.4111 | -43.4977 | 307.7616 | 3.0886 | 376.9968 | 207.7056
14.0023 | 415.3142 | -43.6471 | 307.8787 | 3.0874 | 377.0977 | 207.6571
14.005 | 415.3423 | -43.3982 | 307.6391 | 3.087 | 376.8629 | 207.6712
14.0069 | 415.3104 | -43.9662 | 308.1965 | 3.0864 | 377.4149 | 207.6552
14.0096 | 415.3173 | -43.4116 | 307.6442 | 3.0858 | 376.8637 | 207.6586
14.0116 | 415.4341 | -43.6885 | 307.96 | 3.0862 | 377.1991 | 207.7171
14.0143 | 415.4836 | -43.3352 | 307.6232 | 3.086 | 376.8705 | 207.7418
14.0165 | 415.4501 | -43.4477 | 307.7246 | 3.0853 | 376.9663 | 207.7251
14.0189 | 415.5228 | -43.1471 | 307.4482 | 3.0853 | 376.702 | 207.7614
14.0216 | 415.5079 | -43.3595 | 307.6556 | 3.0846 | 376.907 | 207.754
14.0235 | 415.5187 | -43.2834 | 307.5831 | 3.0842 | 376.8362 | 207.7593
14.026 | 415.548 | -43.2946 | 307.6041 | 3.0839 | 376.8621 | 207.774
14.0284 | 415.4711 | -43.0799 | 307.3638 | 3.0828 | 376.609 | 207.7356
14.0303 | 415.4393 | -43.247 | 307.5203 | 3.0821 | 376.7601 | 207.7196
14.033 | 415.4674 | -43.5557 | 307.8383 | 3.0818 | 377.0829 | 207.7337
14.0351 | 415.4347 | -43.3775 | 307.6492 | 3.0811 | 376.8884 | 207.7174
14.0374 | 415.5287 | -43.4715 | 307.7746 | 3.0812 | 377.0293 | 207.7643
14.0401 | 415.642 | -43.5219 | 307.8627 | 3.0814 | 377.1364 | 207.821
14.0422 | 415.6945 | -43.183 | 307.5413 | 3.0814 | 376.8238 | 207.8473
14.0449 | 415.7648 | -43.355 | 307.7368 | 3.0813 | 377.0309 | 207.8824
14.0472 | 415.8587 | -43.6853 | 308.0984 | 3.0814 | 377.4082 | 207.9294
14.05 | 415.8438 | -43.8069 | 308.215 | 3.0807 | 377.5223 | 207.9219
14.0522 | 415.9173 | -43.4342 | 307.8668 | 3.0808 | 377.1863 | 207.9586
14.055 | 416.0936 | -43.6881 | 308.1795 | 3.0814 | 377.5284 | 208.0468
14.0569 | 416.083 | -43.4657 | 307.9535 | 3.0809 | 377.3007 | 208.0415
14.0597 | 416.0255 | -43.8024 | 308.2711 | 3.0799 | 377.6087 | 208.0128
14.0617 | 416.0146 | -43.5206 | 307.9856 | 3.0794 | 377.3214 | 208.0073
14.0643 | 415.9791 | -43.5116 | 307.9648 | 3.0785 | 377.2947 | 207.9896
14.0662 | 415.9686 | -44.0014 | 308.4511 | 3.078 | 377.7792 | 207.9843
14.069 | 416.0814 | -43.9334 | 308.4207 | 3.0782 | 377.7676 | 208.0407
14.0711 | 416.1339 | -43.9923 | 308.4971 | 3.0782 | 377.8527 | 208.0669
14.0738 | 416.1616 | -43.9617 | 308.4757 | 3.0777 | 377.836 | 208.0808
14.0759 | 416.2141 | -43.752 | 308.2835 | 3.0777 | 377.6525 | 208.107
14.0785 | 416.2425 | -43.9059 | 308.4469 | 3.0773 | 377.8207 | 208.1213
14.0808 | 416.1665 | -43.6642 | 308.1799 | 3.0763 | 377.5409 | 208.0832
14.0834 | 416.2375 | -43.8222 | 308.3615 | 3.0762 | 377.7344 | 208.1187
14.0854 | 416.1414 | -43.8181 | 308.3254 | 3.0751 | 377.6823 | 208.0707
14.0881 | 416.1052 | -43.5269 | 308.0221 | 3.0742 | 377.373 | 208.0526
14.0902 | 416.1577 | -43.5044 | 309.0171 | 3.0741 | 378.3767 | 208.0788
14.0926 | 416.0809 | -43.621 | 308.1081 | 3.0731 | 377.4549 | 208.0404
14.0953 | 416.1728 | -43.7402 | 308.258 | 3.0731 | 377.6201 | 208.0864
14.0973 | 416.2469 | -43.7934 | 308.3359 | 3.0732 | 377.7103 | 208.1234
14.1001 | 416.3171 | -43.7465 | 308.3124 | 3.0731 | 377.6986 | 208.1586
14.1023 | 416.3475 | -43.8906 | 308.4666 | 3.0729 | 377.8579 | 208.1738
14.1048 | 416.3125 | -43.7421 | 308.3064 | 3.0721 | 377.6918 | 208.1562
14.1074 | 416.2558 | -43.9532 | 308.4986 | 3.0711 | 377.8746 | 208.1279
14.1094 | 416.2235 | -43.5894 | 308.1241 | 3.0704 | 377.4947 | 208.1118
14.1121 | 416.2945 | -43.5894 | 308.1477 | 3.0704 | 377.5302 | 208.1473
14.1144 | 416.2181 | -43.4455 | 307.9784 | 3.0693 | 377.3481 | 208.1091
14.1166 | 416.1634 | -43.58 | 308.0946 | 3.0684 | 377.4552 | 208.0817
14.1193 | 416.1701 | -43.5385 | 308.0554 | 3.0679 | 377.4171 | 208.0851
14.1214 | 416.1588 | -43.7497 | 308.2628 | 3.0674 | 377.6226 | 208.0794
14.124 | 416.2293 | -43.5251 | 308.0617 | 3.0673 | 377.4333 | 208.1147
14.1266 | 416.3432 | -43.9023 | 308.4769 | 3.0675 | 377.8674 | 208.1716
14.1287 | 416.4166 | -43.4401 | 308.0391 | 3.0676 | 377.4419 | 208.2083
14.1316 | 416.4438 | -43.8717 | 308.4798 | 3.0672 | 377.8871 | 208.2219
14.1337 | 416.5171 | -43.8577 | 308.4902 | 3.0672 | 377.9098 | 208.2586
14.1364 | 416.46 | -43.7645 | 308.378 | 3.0662 | 377.788 | 208.23
14.139 | 416.5097 | -44.0477 | 308.6778 | 3.066 | 378.096 | 208.2548
14.1414 | 416.6456 | -43.7817 | 308.4571 | 3.0665 | 377.898 | 208.3228
14.1443 | 416.6725 | -44.2395 | 308.9238 | 3.066 | 378.3692 | 208.3362
14.1468 | 416.6587 | -44.5446 | 309.2243 | 3.0654 | 378.6674 | 208.3293
14.1493 | 416.7513 | -44.131 | 308.8416 | 3.0655 | 378.3001 | 208.3756
14.1524 | 416.5859 | -44.5073 | 309.1628 | 3.0637 | 378.5937 | 208.2929
14.1547 | 416.5095 | -44.2916 | 308.9216 | 3.0626 | 378.3399 | 208.2548
14.1576 | 416.5997 | -44.5073 | 309.1674 | 3.0626 | 378.6007 | 208.2999
14.1603 | 416.6703 | -44.4646 | 309.1482 | 3.0625 | 378.5932 | 208.3351
14.1631 | 416.6553 | -44.4172 | 309.0958 | 3.0618 | 378.5384 | 208.3277
14.166 | 416.6817 | -44.9146 | 309.602 | 3.0614 | 379.049 | 208.3409
14.1684 | 416.605 | -44.478 | 309.1398 | 3.0603 | 378.574 | 208.3025
14.1714 | 416.5463 | -44.7296 | 309.3719 | 3.0593 | 378.7963 | 208.2732
14.174 | 416.5534 | -44.5419 | 309.1865 | 3.0588 | 378.6121 | 208.2767
14.1766 | 416.5602 | -44.1521 | 308.799 | 3.0582 | 378.2257 | 208.2801
14.1794 | 416.5665 | -44.6081 | 309.2571 | 3.0577 | 378.6848 | 208.2832
14.1816 | 416.5968 | -44.2687 | 308.9278 | 3.0574 | 378.3606 | 208.2984
14.1844 | 416.5606 | -44.0946 | 308.7416 | 3.0566 | 378.1684 | 208.2803
14.1867 | 416.6543 | -43.8672 | 308.5455 | 3.0567 | 377.9879 | 208.3272
14.189 | 416.7268 | -43.9833 | 308.6857 | 3.0568 | 378.1402 | 208.3634
14.1917 | 416.7548 | -44.0027 | 308.7145 | 3.0564 | 378.1736 | 208.3774
14.1938 | 416.8071 | -44.6851 | 309.4143 | 3.0563 | 378.8822 | 208.4036
14.1964 | 416.8776 | -44.2381 | 308.9908 | 3.0562 | 378.4704 | 208.4388
14.1987 | 416.8654 | -44.2277 | 308.9763 | 3.0556 | 378.4539 | 208.4327
14.2011 | 416.8308 | -44.0374 | 308.7745 | 3.0549 | 378.2463 | 208.4154
14.2034 | 416.9249 | -43.9793 | 308.7478 | 3.0551 | 378.2352 | 208.4624
14.2059 | 416.9111 | -44.1247 | 308.8886 | 3.0544 | 378.3737 | 208.4555
14.2079 | 416.8576 | -44.0432 | 308.7892 | 3.0536 | 378.2655 | 208.4288
14.2104 | 416.8654 | -44.3255 | 309.0741 | 3.0531 | 378.5517 | 208.4327
14.2125 | 416.8111 | -44.0648 | 308.7953 | 3.0523 | 378.2639 | 208.4056
14.215 | 416.904 | -44.6765 | 309.438 | 3.0524 | 378.922 | 208.452
14.2174 | 416.9973 | -44.5153 | 309.3079 | 3.0526 | 378.8074 | 208.4986
14.2198 | 417.0906 | -44.5104 | 309.3341 | 3.0527 | 378.8492 | 208.5453
14.2224 | 417.0976 | -44.2831 | 309.1091 | 3.0522 | 378.6254 | 208.5488
14.2247 | 417.17 | -44.8125 | 309.6627 | 3.0522 | 379.191 | 208.585
14.2272 | 417.135 | -44.4996 | 309.3381 | 3.0514 | 378.8606 | 208.5675
14.2295 | 417.0378 | -44.1696 | 308.9757 | 3.0502 | 378.482 | 208.5189
14.2319 | 417.1519 | -44.4996 | 309.3437 | 3.0505 | 378.8691 | 208.576
14.2342 | 417.1181 | -44.5554 | 309.3883 | 3.0498 | 378.9079 | 208.559
14.237 | 417.1031 | -44.631 | 309.4589 | 3.0491 | 378.976 | 208.5515
14.2391 | 417.0917 | -44.3961 | 309.2202 | 3.0486 | 378.7354 | 208.5458
14.2417 | 417.0346 | -44.8003 | 309.6053 | 3.0476 | 379.1111 | 208.5173
14.244 | 417.0645 | -44.9191 | 309.7341 | 3.0473 | 379.2448 | 208.5322
14.2468 | 417.2195 | -44.7918 | 309.6585 | 3.0478 | 379.195 | 208.6097
14.249 | 417.2498 | -44.8043 | 309.6811 | 3.0475 | 379.2227 | 208.6249
14.2518 | 417.2985 | -44.9952 | 309.8882 | 3.0473 | 379.438 | 208.6493
14.2542 | 417.4342 | -45.002 | 309.9402 | 3.0477 | 379.5126 | 208.7171
14.2567 | 417.4629 | -44.8791 | 309.8269 | 3.0474 | 379.4041 | 208.7315
14.2591 | 417.492 | -44.8935 | 309.851 | 3.0471 | 379.433 | 208.746
14.2617 | 417.5632 | -44.6238 | 309.605 | 3.047 | 379.1989 | 208.7816
14.2643 | 417.5698 | -44.8259 | 309.8093 | 3.0465 | 379.4043 | 208.7849
14.2667 | 417.4722 | -45.1005 | 310.0514 | 3.0453 | 379.6301 | 208.7361
14.2694 | 417.4997 | -45.1392 | 310.0993 | 3.0449 | 379.6826 | 208.7499
14.2716 | 417.4879 | -45.1707 | 310.1268 | 3.0444 | 379.7082 | 208.744
14.2744 | 417.515 | -45.353 | 310.3182 | 3.044 | 379.904 | 208.7575
14.2768 | 417.6931 | -45.4606 | 310.4851 | 3.0447 | 380.1007 | 208.8466
14.2794 | 417.806 | -45.4377 | 310.4999 | 3.0449 | 380.1342 | 208.903
14.2823 | 417.833 | -45.0253 | 310.0965 | 3.0445 | 379.7353 | 208.9165
14.2846 | 417.8204 | -45.4508 | 310.5178 | 3.044 | 380.1545 | 208.9102
14.2875 | 417.7834 | -45.3485 | 310.4031 | 3.0431 | 380.0337 | 208.8917
14.2899 | 417.7067 | -45.38 | 310.4091 | 3.042 | 380.0268 | 208.8533
14.2926 | 417.7978 | -45.3841 | 310.4435 | 3.0421 | 380.0765 | 208.8989
14.295 | 417.7636 | -45.335 | 310.383 | 3.0413 | 380.0103 | 208.8818
14.2974 | 417.7926 | -45.2531 | 310.3108 | 3.041 | 379.9429 | 208.8963
14.3003 | 417.756 | -45.2135 | 310.259 | 3.0402 | 379.885 | 208.878
14.3024 | 417.7654 | -45.3054 | 310.354 | 3.0398 | 379.9816 | 208.8827
14.3051 | 417.772 | -45.1991 | 310.2499 | 3.0393 | 379.8786 | 208.886
14.3076 | 417.8431 | -45.0213 | 310.0958 | 3.0392 | 379.7364 | 208.9216
14.3099 | 417.8305 | -44.9299 | 310.0002 | 3.0386 | 379.6387 | 208.9153
14.3126 | 417.8584 | -45.0943 | 310.1739 | 3.0383 | 379.817 | 208.9292
14.315 | 417.909 | -44.8173 | 309.9138 | 3.0381 | 379.5653 | 208.9545
14.3174 | 417.896 | -45.525 | 310.6172 | 3.0375 | 380.2665 | 208.948
14.3201 | 417.9022 | -45.4323 | 310.5265 | 3.037 | 380.1769 | 208.9511
14.3224 | 417.932 | -45.2576 | 310.3618 | 3.0367 | 380.0171 | 208.966
14.3249 | 417.8974 | -45.2329 | 310.3255 | 3.0359 | 379.9751 | 208.9487
14.3274 | 417.926 | -45.3922 | 310.4944 | 3.0356 | 380.1487 | 208.963
14.3296 | 418.0627 | -45.6843 | 310.832 | 3.0361 | 380.5092 | 209.0314
14.3324 | 417.9836 | -45.4948 | 310.6162 | 3.0349 | 380.2801 | 208.9918
14.3348 | 417.9706 | -45.5911 | 310.7081 | 3.0343 | 380.3699 | 208.9853
14.3372 | 417.9784 | -45.4809 | 310.6005 | 3.0339 | 380.2636 | 208.9892
14.3401 | 418.1115 | -45.7032 | 310.8672 | 3.0342 | 380.5525 | 209.0558
14.3425 | 418.0981 | -45.7802 | 310.9397 | 3.0336 | 380.6228 | 209.0491
14.3451 | 418.1055 | -45.4993 | 310.6613 | 3.0331 | 380.3456 | 209.0528
14.3479 | 417.9628 | -45.5372 | 310.6516 | 3.0315 | 380.3121 | 208.9814
14.3503 | 417.9073 | -45.6191 | 310.715 | 3.0306 | 380.3662 | 208.9536
14.3532 | 418.0184 | -45.9337 | 311.0667 | 3.0308 | 380.7364 | 209.0092
14.3553 | 418.0282 | -45.57 | 310.7062 | 3.0304 | 380.3776 | 209.0141
14.3581 | 418.0768 | -45.7627 | 310.9151 | 3.0302 | 380.5946 | 209.0384
14.3604 | 418.2335 | -45.8496 | 311.0543 | 3.0308 | 380.7599 | 209.1168
14.3629 | 418.2625 | -45.9464 | 311.1607 | 3.0304 | 380.8711 | 209.1312
14.3652 | 418.3135 | -45.4233 | 310.6546 | 3.0303 | 380.3735 | 209.1567
14.3677 | 418.4269 | -45.7627 | 311.0318 | 3.0306 | 380.7697 | 209.2135
14.3702 | 418.4347 | -45.7465 | 311.0182 | 3.0301 | 380.7574 | 209.2174
14.3726 | 418.4637 | -45.5619 | 310.8433 | 3.0298 | 380.5872 | 209.2318
14.375 | 418.4931 | -45.4755 | 310.7667 | 3.0295 | 380.5155 | 209.2465
14.3776 | 418.4792 | -45.5785 | 310.8651 | 3.0289 | 380.6116 | 209.2396
14.3796 | 418.4257 | -45.5264 | 310.7951 | 3.0281 | 380.5328 | 209.2129
14.3823 | 418.4531 | -45.3877 | 310.6656 | 3.0277 | 380.4078 | 209.2266
14.3846 | 418.398 | -45.4484 | 310.7079 | 3.0268 | 380.4409 | 209.199
14.3869 | 418.3858 | -45.6695 | 310.9249 | 3.0262 | 380.6559 | 209.1929
14.3896 | 418.4348 | -45.5853 | 310.8571 | 3.026 | 380.5962 | 209.2174
14.3917 | 418.3168 | -45.2 | 310.4324 | 3.0247 | 380.1519 | 209.1584
14.3941 | 418.3462 | -45.444 | 310.6862 | 3.0244 | 380.4106 | 209.1731
14.3967 | 418.5652 | -45.2514 | 310.5666 | 3.0254 | 380.3275 | 209.2826
14.3989 | 418.5322 | -45.6015 | 310.9057 | 3.0247 | 380.6611 | 209.2661
14.4017 | 418.4743 | -45.4935 | 310.7784 | 3.0237 | 380.5242 | 209.2372
14.4041 | 418.5457 | -45.6682 | 310.9769 | 3.0237 | 380.7345 | 209.2728
14.4064 | 418.5334 | -45.534 | 310.8386 | 3.0232 | 380.5942 | 209.2667
14.409 | 418.4131 | -45.5232 | 310.7877 | 3.0218 | 380.5233 | 209.2066
14.4116 | 418.4413 | -45.5785 | 310.8524 | 3.0214 | 380.5927 | 209.2207
14.4138 | 418.4718 | -45.6929 | 310.977 | 3.0212 | 380.7223 | 209.2359
14.4162 | 418.416 | -45.7384 | 311.0039 | 3.0203 | 380.7399 | 209.208
14.4188 | 418.5289 | -45.502 | 310.8051 | 3.0205 | 380.56 | 209.2645
14.4211 | 418.5799 | -45.5539 | 310.874 | 3.0204 | 380.6373 | 209.2899
14.4236 | 418.6512 | -45.8248 | 311.1687 | 3.0204 | 380.9439 | 209.3256
14.4263 | 418.721 | -45.3706 | 310.7378 | 3.0203 | 380.5246 | 209.3605
14.4288 | 418.7711 | -45.489 | 310.8729 | 3.0201 | 380.6681 | 209.3856
14.4311 | 418.8432 | -45.62 | 311.0279 | 3.0201 | 380.8351 | 209.4216
14.4338 | 418.913 | -45.4854 | 310.9166 | 3.02 | 380.7354 | 209.4565
14.4365 | 418.8771 | -46.1961 | 311.6153 | 3.0192 | 381.4282 | 209.4386
14.4387 | 418.7592 | -45.9148 | 311.2947 | 3.018 | 381.0879 | 209.3796
14.4414 | 418.7654 | -45.629 | 311.011 | 3.0174 | 380.8052 | 209.3827
14.4439 | 418.7307 | -45.9751 | 311.3455 | 3.0167 | 381.134 | 209.3654
14.4463 | 418.7173 | -45.7203 | 311.0862 | 3.0161 | 380.8724 | 209.3586
14.4489 | 418.767 | -45.7073 | 311.0898 | 3.0159 | 380.8843 | 209.3835
14.451 | 418.7339 | -45.768 | 311.1395 | 3.0152 | 380.9284 | 209.3669
14.4537 | 418.804 | -45.7235 | 311.1183 | 3.0151 | 380.919 | 209.402
14.4559 | 418.8769 | -45.5115 | 310.9306 | 3.0152 | 380.7434 | 209.4384
14.4583 | 418.8634 | -45.4309 | 310.8455 | 3.0146 | 380.6561 | 209.4317
14.4609 | 418.9131 | -45.4759 | 310.9071 | 3.0144 | 380.726 | 209.4566
14.463 | 418.9016 | -45.818 | 311.2454 | 3.0139 | 381.0623 | 209.4508
14.4655 | 418.909 | -45.8599 | 311.2897 | 3.0134 | 381.1079 | 209.4545
14.4681 | 418.8523 | -45.8496 | 311.2605 | 3.0125 | 381.0692 | 209.4261
14.4702 | 418.8832 | -45.6137 | 311.0349 | 3.0123 | 380.8488 | 209.4416
14.4727 | 418.8481 | -45.7203 | 311.1298 | 3.0115 | 380.9379 | 209.4241
14.4752 | 418.8982 | -45.5583 | 310.9845 | 3.0113 | 380.8009 | 209.4491
14.4773 | 418.9503 | -45.6267 | 311.0703 | 3.0112 | 380.8953 | 209.4751
14.4796 | 418.8948 | -45.9274 | 311.3525 | 3.0104 | 381.1683 | 209.4474
14.4822 | 418.8594 | -46.0412 | 311.4545 | 3.0096 | 381.2644 | 209.4297
14.4846 | 418.9314 | -45.9143 | 311.3516 | 3.0096 | 381.1735 | 209.4657
14.4869 | 418.9395 | -45.8252 | 311.2652 | 3.0092 | 381.0885 | 209.4698
14.4897 | 418.9456 | -46.0553 | 311.4973 | 3.0086 | 381.3216 | 209.4728
14.4919 | 418.9761 | -46.0985 | 311.5507 | 3.0084 | 381.3801 | 209.4881
14.4947 | 419.0242 | -45.9531 | 311.4213 | 3.0081 | 381.2587 | 209.5121
14.497 | 419.1174 | -45.8216 | 311.3209 | 3.0083 | 381.1738 | 209.5587
14.4996 | 419.1879 | -46.0647 | 311.5875 | 3.0082 | 381.4521 | 209.5939
14.5021 | 419.2163 | -45.9382 | 311.4705 | 3.0079 | 381.3399 | 209.6082
14.5045 | 419.3303 | -45.9054 | 311.4757 | 3.0082 | 381.3641 | 209.6652
14.507 | 419.38 | -45.7861 | 311.3729 | 3.008 | 381.2696 | 209.69
14.5093 | 419.4096 | -46.0548 | 311.6515 | 3.0078 | 381.5531 | 209.7048
14.5119 | 419.4169 | -45.9859 | 311.585 | 3.0073 | 381.4879 | 209.7085
14.5143 | 419.5733 | -45.913 | 311.5643 | 3.0079 | 381.4931 | 209.7866
14.5168 | 419.6229 | -45.8068 | 311.4746 | 3.0077 | 381.4117 | 209.8114
14.5192 | 419.5886 | -46.2844 | 311.9408 | 3.007 | 381.8722 | 209.7943
14.5218 | 419.6163 | -46.0769 | 311.7425 | 3.0066 | 381.6785 | 209.8081
14.524 | 419.562 | -46.432 | 312.0795 | 3.0058 | 382.0065 | 209.781
14.5267 | 419.5473 | -46.2618 | 311.9044 | 3.0051 | 381.8289 | 209.7736
14.5289 | 419.5985 | -46.089 | 311.7487 | 3.005 | 381.6818 | 209.7993
14.5315 | 419.563 | -46.4563 | 312.1041 | 3.0042 | 382.0313 | 209.7815
14.5338 | 419.4233 | -46.4707 | 312.072 | 3.0028 | 381.9758 | 209.7116
14.5362 | 419.4737 | -46.3384 | 311.9565 | 3.0026 | 381.8687 | 209.7368
14.5388 | 419.4806 | -46.4176 | 312.038 | 3.0021 | 381.9514 | 209.7403
14.5411 | 419.5106 | -46.3604 | 311.9908 | 3.0019 | 381.9092 | 209.7553
14.5434 | 419.5822 | -46.377 | 312.0312 | 3.0019 | 381.9616 | 209.7911
14.5461 | 419.5886 | -46.4311 | 312.0875 | 3.0014 | 382.0189 | 209.7943
14.5486 | 419.554 | -46.3734 | 312.0182 | 3.0006 | 381.9439 | 209.777
14.5509 | 419.6048 | -46.4608 | 312.1226 | 3.0005 | 382.0567 | 209.8024
14.5536 | 419.5265 | -46.2965 | 311.9322 | 2.9994 | 381.8533 | 209.7633
14.5559 | 419.5138 | -46.4005 | 312.0319 | 2.9989 | 381.9509 | 209.7569
14.5582 | 419.5223 | -46.4554 | 312.0897 | 2.9984 | 382.01 | 209.7611
14.5609 | 419.5287 | -46.3042 | 311.9406 | 2.9979 | 381.8621 | 209.7644
14.5634 | 419.4937 | -46.0728 | 311.6975 | 2.9972 | 381.6131 | 209.7468
14.5656 | 419.5237 | -46.0453 | 311.68 | 2.9969 | 381.6006 | 209.7618
14.5679 | 419.511 | -46.4014 | 312.0319 | 2.9964 | 381.9504 | 209.7555
14.5705 | 419.4967 | -45.9738 | 311.5995 | 2.9957 | 381.5156 | 209.7483
14.5731 | 419.5886 | -46.3519 | 312.0083 | 2.9958 | 381.9397 | 209.7943
14.5754 | 419.6393 | -46.8029 | 312.4762 | 2.9957 | 382.4161 | 209.8197
14.5781 | 419.7089 | -46.8038 | 312.5003 | 2.9956 | 382.4517 | 209.8544
14.5806 | 419.8224 | -46.4563 | 312.1906 | 2.9959 | 382.161 | 209.9112
14.583 | 419.8516 | -46.6737 | 312.4177 | 2.9956 | 382.393 | 209.9258
14.5857 | 419.8788 | -47.1108 | 312.8639 | 2.9952 | 382.8437 | 209.9394
14.5879 | 419.9515 | -46.6301 | 312.4074 | 2.9953 | 382.3993 | 209.9757
14.5905 | 419.8948 | -46.6458 | 312.4042 | 2.9944 | 382.3867 | 209.9474
14.5926 | 419.841 | -46.6782 | 312.4187 | 2.9936 | 382.3922 | 209.9205
14.5952 | 419.9321 | -46.7781 | 312.549 | 2.9936 | 382.5376 | 209.966
14.5974 | 419.9836 | -46.6742 | 312.4622 | 2.9935 | 382.4595 | 209.9918
14.6001 | 420.0112 | -46.5769 | 312.3741 | 2.9932 | 382.376 | 210.0056
14.6022 | 420.1477 | -46.7746 | 312.6173 | 2.9937 | 382.642 | 210.0739
14.6049 | 420.2811 | -46.5022 | 312.3894 | 2.9941 | 382.4363 | 210.1406
14.607 | 420.2692 | -46.3132 | 312.1964 | 2.9935 | 382.2413 | 210.1346
14.6095 | 420.3191 | -46.3375 | 312.2374 | 2.9934 | 382.2905 | 210.1595
14.6119 | 420.2632 | -46.1773 | 312.0585 | 2.9925 | 382.1024 | 210.1316
14.6142 | 420.1659 | -46.0314 | 311.8802 | 2.9913 | 381.9078 | 210.0829
14.6167 | 420.1947 | -46.4271 | 312.2855 | 2.991 | 382.3179 | 210.0973
14.6189 | 420.1616 | -46.432 | 312.2794 | 2.9904 | 382.3063 | 210.0808
14.6213 | 420.1273 | -46.423 | 312.2589 | 2.9896 | 382.2801 | 210.0636
14.6238 | 420.1345 | -46.0575 | 311.8958 | 2.9892 | 381.9182 | 210.0672
14.6259 | 420.1018 | -46.581 | 312.4084 | 2.9885 | 382.4254 | 210.0509
14.6282 | 420.089 | -46.4401 | 312.2633 | 2.988 | 382.2781 | 210.0445
14.6308 | 420.2439 | -46.292 | 312.1668 | 2.9885 | 382.2075 | 210.122
14.633 | 420.2316 | -46.1569 | 312.0276 | 2.9879 | 382.0662 | 210.1158
14.6354 | 420.1973 | -46.5823 | 312.4416 | 2.9872 | 382.4744 | 210.0986
14.6381 | 420.2248 | -46.5733 | 312.4417 | 2.9869 | 382.4792 | 210.1124
14.6406 | 420.232 | -46.513 | 312.3838 | 2.9864 | 382.4225 | 210.116
14.6428 | 420.1355 | -46.5202 | 312.3589 | 2.9853 | 382.3814 | 210.0677
14.6457 | 420.183 | -46.6472 | 312.5017 | 2.985 | 382.5322 | 210.0915
14.648 | 420.2125 | -46.6301 | 312.4944 | 2.9848 | 382.5299 | 210.1063
14.6504 | 420.1994 | -46.6553 | 312.5153 | 2.9842 | 382.5485 | 210.0997
14.6532 | 420.2473 | -46.5742 | 312.4501 | 2.9839 | 382.4913 | 210.1236
14.6554 | 420.2776 | -46.6287 | 312.5147 | 2.9837 | 382.561 | 210.1388
14.6582 | 420.3678 | -46.8452 | 312.7613 | 2.9838 | 382.8226 | 210.1839
14.6603 | 420.4616 | -47.0438 | 312.9912 | 2.984 | 383.0681 | 210.2308
14.663 | 420.468 | -47.1225 | 313.072 | 2.9835 | 383.15 | 210.234
14.6654 | 420.4548 | -46.9217 | 312.8668 | 2.9829 | 382.9426 | 210.2274
14.6681 | 420.5458 | -46.9208 | 312.8962 | 2.983 | 382.9872 | 210.2729
14.6705 | 420.5745 | -46.9321 | 312.9171 | 2.9826 | 383.0128 | 210.2872
14.6728 | 420.5194 | -47.3241 | 313.2907 | 2.9818 | 383.3773 | 210.2597
14.6754 | 420.5262 | -46.943 | 312.9119 | 2.9813 | 382.9996 | 210.2631
14.6777 | 420.4927 | -47.0649 | 313.0226 | 2.9806 | 383.1048 | 210.2464
14.6804 | 420.4142 | -47.2457 | 313.1773 | 2.9795 | 383.2463 | 210.2071
14.6827 | 420.5075 | -47.0694 | 313.0321 | 2.9797 | 383.1166 | 210.2537
14.6851 | 420.4939 | -46.7822 | 312.7403 | 2.9791 | 382.8227 | 210.247
14.6878 | 420.606 | -46.7282 | 312.7237 | 2.9794 | 382.8247 | 210.303
14.6901 | 420.6566 | -46.9573 | 312.9697 | 2.9792 | 383.0791 | 210.3283
14.693 | 420.7464 | -46.7282 | 312.7705 | 2.9793 | 382.8949 | 210.3732
14.6952 | 420.7767 | -46.7192 | 312.7716 | 2.979 | 382.901 | 210.3883
14.6981 | 420.8875 | -47.2827 | 313.372 | 2.9792 | 383.5199 | 210.4437
14.7003 | 420.8751 | -46.978 | 313.0632 | 2.9787 | 383.2091 | 210.4376
14.7027 | 420.8197 | -47.1013 | 313.168 | 2.9778 | 383.3046 | 210.4098
14.7054 | 420.8257 | -47.1243 | 313.193 | 2.9773 | 383.3306 | 210.4128
14.7077 | 420.9823 | -47.0528 | 313.1737 | 2.9779 | 383.3375 | 210.4912
14.7103 | 420.7778 | -47.0288 | 313.0816 | 2.976 | 383.2112 | 210.3889
14.7126 | 420.7861 | -46.8834 | 312.9389 | 2.9756 | 383.07 | 210.3931
14.715 | 420.8782 | -46.6683 | 312.7545 | 2.9757 | 382.9009 | 210.4391
14.7176 | 420.7586 | -46.9168 | 312.9632 | 2.9744 | 383.0896 | 210.3793
14.7197 | 420.8738 | -46.8024 | 312.8872 | 2.9747 | 383.0328 | 210.4369
14.7223 | 420.9435 | -47.3471 | 313.4551 | 2.9747 | 383.6124 | 210.4718
14.7245 | 420.9738 | -47.2116 | 313.3297 | 2.9744 | 383.492 | 210.4869
14.7271 | 421.1284 | -46.9185 | 313.0881 | 2.975 | 383.2762 | 210.5642
14.7293 | 421.1161 | -46.919 | 313.0845 | 2.9744 | 383.2705 | 210.558
14.7316 | 421.1459 | -46.3884 | 312.5639 | 2.9742 | 382.7549 | 210.573
14.7342 | 421.1315 | -47.0392 | 313.2099 | 2.9735 | 383.3985 | 210.5658
14.7363 | 421.1407 | -47.1712 | 313.3449 | 2.9732 | 383.535 | 210.5703
14.7389 | 421.1263 | -47.1148 | 313.2837 | 2.9725 | 383.4714 | 210.5631
14.7411 | 421.1988 | -46.6611 | 312.8542 | 2.9726 | 383.054 | 210.5994
14.7435 | 421.1011 | -46.7853 | 312.9458 | 2.9715 | 383.1294 | 210.5506
14.7457 | 421.131 | -46.9969 | 313.1674 | 2.9712 | 383.3559 | 210.5655
14.7481 | 421.2234 | -47.0207 | 313.222 | 2.9714 | 383.4259 | 210.6117
14.7508 | 421.272 | -47.2989 | 313.5164 | 2.9711 | 383.7284 | 210.636
14.753 | 421.2173 | -46.775 | 312.9743 | 2.9703 | 383.1772 | 210.6087
14.7558 | 421.2655 | -46.96 | 313.1753 | 2.9701 | 383.3863 | 210.6328
14.7581 | 421.2105 | -46.9028 | 313.0998 | 2.9693 | 383.3015 | 210.6052
14.7605 | 421.1339 | -46.9384 | 313.1099 | 2.9683 | 383.2989 | 210.567
14.763 | 421.1833 | -47.2058 | 313.3937 | 2.9681 | 383.5909 | 210.5916
14.7652 | 421.192 | -47.3453 | 313.5361 | 2.9677 | 383.7348 | 210.596
14.7677 | 421.2207 | -47.533 | 313.7334 | 2.9674 | 383.9368 | 210.6103
14.7702 | 421.1437 | -47.578 | 313.7527 | 2.9664 | 383.9434 | 210.5719
14.7723 | 421.1106 | -47.5447 | 313.7084 | 2.9657 | 383.8935 | 210.5553
14.7747 | 421.1185 | -47.6815 | 313.8478 | 2.9653 | 384.0343 | 210.5593
14.7773 | 421.1675 | -47.4988 | 313.6815 | 2.9651 | 383.876 | 210.5837
14.7795 | 421.24 | -47.7126 | 313.9194 | 2.9652 | 384.1261 | 210.62
14.782 | 421.3104 | -47.736 | 313.9663 | 2.9651 | 384.1847 | 210.6552
14.7847 | 421.3801 | -47.3647 | 313.6182 | 2.9651 | 383.8482 | 210.69
14.7869 | 421.3677 | -47.6726 | 313.922 | 2.9645 | 384.1499 | 210.6838
14.7897 | 421.3732 | -47.3066 | 313.5578 | 2.964 | 383.7867 | 210.6866
14.7921 | 421.3811 | -47.8121 | 314.066 | 2.9636 | 384.2961 | 210.6905
14.7946 | 421.3886 | -47.6401 | 313.8965 | 2.9631 | 384.1279 | 210.6943
14.7974 | 421.3097 | -47.7585 | 313.9886 | 2.962 | 384.2068 | 210.6548
14.7997 | 421.3813 | -47.4416 | 313.6955 | 2.9621 | 383.9257 | 210.6906
14.8025 | 421.4079 | -47.8081 | 314.0709 | 2.9617 | 384.3056 | 210.704
14.8048 | 421.4162 | -47.6464 | 313.912 | 2.9613 | 384.148 | 210.7081
14.8071 | 421.5089 | -47.7806 | 314.0771 | 2.9614 | 384.3286 | 210.7545
14.81 | 421.5567 | -47.3178 | 313.6302 | 2.9612 | 383.8896 | 210.7783
14.8124 | 421.543 | -47.3831 | 313.6909 | 2.9606 | 383.9481 | 210.7715
14.8149 | 421.5716 | -47.4164 | 313.7338 | 2.9603 | 383.9957 | 210.7858
14.8176 | 421.5568 | -47.4519 | 313.7643 | 2.9597 | 384.0238 | 210.7784
14.8201 | 421.5006 | -47.2431 | 313.5368 | 2.9588 | 383.7869 | 210.7503
14.8225 | 421.4663 | -47.3026 | 313.5849 | 2.9581 | 383.8293 | 210.7332
14.8247 | 421.4117 | -47.3098 | 313.5739 | 2.9573 | 383.8091 | 210.7058
14.8272 | 421.3348 | -47.7909 | 314.0293 | 2.9563 | 384.2518 | 210.6674
14.8297 | 421.3419 | -47.564 | 313.8048 | 2.9558 | 384.0284 | 210.6709
14.8324 | 421.2638 | -47.6712 | 313.886 | 2.9548 | 384.0966 | 210.6319
14.8345 | 421.2518 | -47.3719 | 313.5827 | 2.9542 | 383.7913 | 210.6259
14.837 | 421.3859 | -47.9084 | 314.1639 | 2.9547 | 384.3948 | 210.6929
14.8396 | 421.3926 | -47.8904 | 314.1481 | 2.9542 | 384.3802 | 210.6963
14.8423 | 421.4621 | -48.0678 | 314.3487 | 2.9541 | 384.5924 | 210.7311
14.8446 | 421.4489 | -47.9102 | 314.1867 | 2.9536 | 384.4282 | 210.7245
14.847 | 421.4146 | -47.6824 | 313.9474 | 2.9528 | 384.1832 | 210.7073
14.8496 | 421.3373 | -47.7608 | 314.0001 | 2.9518 | 384.223 | 210.6687
14.8523 | 421.301 | -47.8827 | 314.1099 | 2.951 | 384.3267 | 210.6505
14.8548 | 421.287 | -48.0083 | 314.2308 | 2.9504 | 384.4453 | 210.6435
14.8572 | 421.2738 | -47.8197 | 314.0378 | 2.9499 | 384.2501 | 210.6369
14.8596 | 421.3028 | -47.9151 | 314.1429 | 2.9496 | 384.36 | 210.6514
14.8621 | 421.2892 | -48.3157 | 314.5389 | 2.949 | 384.7538 | 210.6446
14.8648 | 421.295 | -48.4603 | 314.6855 | 2.9485 | 384.9013 | 210.6475
14.8674 | 421.3228 | -48.2406 | 314.475 | 2.9482 | 384.6955 | 210.6614
14.8696 | 421.3948 | -48.5264 | 314.7848 | 2.9482 | 385.0173 | 210.6974
14.8721 | 421.339 | -48.3851 | 314.6249 | 2.9474 | 384.8481 | 210.6695
14.8748 | 421.4081 | -48.3855 | 314.6484 | 2.9473 | 384.8831 | 210.7041
14.8775 | 421.3933 | -48.237 | 314.4949 | 2.9467 | 384.7272 | 210.6967
14.8799 | 421.4012 | -48.2496 | 314.5102 | 2.9462 | 384.7437 | 210.7006
14.8828 | 421.4273 | -48.4355 | 314.7048 | 2.9458 | 384.9427 | 210.7137
14.8852 | 421.4563 | -48.1862 | 314.4651 | 2.9456 | 384.7078 | 210.7281
14.8879 | 421.5254 | -48.4778 | 314.7798 | 2.9455 | 385.034 | 210.7627
14.8903 | 421.5965 | -48.233 | 314.5587 | 2.9455 | 384.8248 | 210.7983
14.8928 | 421.6251 | -48.3 | 314.6352 | 2.9452 | 384.906 | 210.8125
14.8953 | 421.59 | -48.2019 | 314.5254 | 2.9445 | 384.7904 | 210.795
14.8977 | 421.7244 | -48.2779 | 314.6462 | 2.9449 | 384.9336 | 210.8622
14.9005 | 421.7509 | -48.4148 | 314.7919 | 2.9445 | 385.0837 | 210.8754
14.9027 | 421.8017 | -48.286 | 314.6801 | 2.9444 | 384.9804 | 210.9009
14.9056 | 421.9337 | -48.0965 | 314.5346 | 2.9447 | 384.8568 | 210.9668
14.9078 | 421.9423 | -47.8215 | 314.2624 | 2.9444 | 384.5862 | 210.9712
14.9105 | 421.9696 | -47.8202 | 314.2702 | 2.944 | 384.5985 | 210.9848
14.913 | 421.9556 | -47.953 | 314.3984 | 2.9434 | 384.7243 | 210.9778
14.9152 | 421.9432 | -48.1695 | 314.6107 | 2.9429 | 384.9346 | 210.9716
14.9179 | 421.9072 | -48.2923 | 314.7215 | 2.9421 | 385.0394 | 210.9536
14.9204 | 421.8721 | -48.0488 | 314.4663 | 2.9414 | 384.7784 | 210.9361
14.9227 | 421.7965 | -48.273 | 314.6653 | 2.9404 | 384.9647 | 210.8982
14.925 | 421.7625 | -48.3324 | 314.7134 | 2.9398 | 385.0072 | 210.8813
14.9277 | 421.8316 | -48.3761 | 314.7801 | 2.9397 | 385.0854 | 210.9158
14.9301 | 421.9659 | -48.2496 | 314.6984 | 2.9401 | 385.0261 | 210.983
14.9325 | 421.9738 | -47.772 | 314.2234 | 2.9397 | 384.5524 | 210.9869
14.9352 | 421.9589 | -48.5466 | 314.9931 | 2.9391 | 385.3196 | 210.9795
14.9377 | 421.9027 | -48.8289 | 315.2566 | 2.9382 | 385.5738 | 210.9514
14.94 | 421.7845 | -48.6092 | 314.9975 | 2.9369 | 385.295 | 210.8923
14.9429 | 421.8949 | -48.5183 | 314.9434 | 2.9371 | 385.2593 | 210.9475
14.9453 | 421.966 | -48.3887 | 314.8375 | 2.9371 | 385.1652 | 210.983
14.9477 | 421.9102 | -47.9727 | 314.4029 | 2.9363 | 384.7213 | 210.9551
14.9505 | 421.8949 | -48.0745 | 314.4996 | 2.9356 | 384.8155 | 210.9475
14.9527 | 421.8829 | -48.4935 | 314.9146 | 2.9351 | 385.2284 | 210.9414
14.9555 | 421.9511 | -48.2838 | 314.7277 | 2.935 | 385.0529 | 210.9756
14.9579 | 422.0436 | -48.5341 | 315.0088 | 2.9352 | 385.3494 | 211.0218
14.9606 | 422.1969 | -48.2406 | 314.7664 | 2.9357 | 385.1326 | 211.0985
14.9631 | 422.2254 | -48.2262 | 314.7615 | 2.9354 | 385.1324 | 211.1127
14.9656 | 422.3167 | -48.4837 | 315.0494 | 2.9355 | 385.4355 | 211.1583
14.9683 | 422.365 | -48.5044 | 315.0862 | 2.9353 | 385.4804 | 211.1825
14.9706 | 422.3728 | -48.6214 | 315.2058 | 2.9349 | 385.6013 | 211.1864
14.9734 | 422.3997 | -48.4157 | 315.0091 | 2.9345 | 385.4091 | 211.1999
14.9756 | 422.4083 | -48.8996 | 315.4959 | 2.9341 | 385.8973 | 211.2042
14.9784 | 422.3505 | -48.7622 | 315.3392 | 2.9332 | 385.731 | 211.1753
14.9806 | 422.4438 | -48.5822 | 315.1903 | 2.9334 | 385.5976 | 211.2219
14.9834 | 422.4496 | -48.8442 | 315.4542 | 2.9329 | 385.8625 | 211.2248
14.9856 | 422.4582 | -48.7983 | 315.4112 | 2.9325 | 385.8209 | 211.2291
14.9883 | 422.5693 | -49.0922 | 315.7421 | 2.9327 | 386.1703 | 211.2846
14.9908 | 422.6609 | -49.1165 | 315.797 | 2.9328 | 386.2405 | 211.3305
14.9931 | 422.6691 | -48.6975 | 315.3807 | 2.9324 | 385.8256 | 211.3346
14.9959 | 422.7802 | -48.7456 | 315.4658 | 2.9326 | 385.9292 | 211.3901
14.9981 | 422.7467 | -48.489 | 315.1981 | 2.932 | 385.6558 | 211.3733
15.0007 | 422.6901 | -48.7812 | 315.4714 | 2.9311 | 385.9197 | 211.345
15.0031 | 422.6768 | -48.9828 | 315.6686 | 2.9305 | 386.1147 | 211.3384
15.0054 | 422.685 | -49.1417 | 315.8302 | 2.9302 | 386.2777 | 211.3425
15.008 | 422.6074 | -49.153 | 315.8156 | 2.9291 | 386.2502 | 211.3037
15.0102 | 422.5953 | -48.5867 | 315.2453 | 2.9286 | 385.6778 | 211.2976
15.0128 | 422.5804 | -49.2092 | 315.8628 | 2.928 | 386.2929 | 211.2902
15.0152 | 422.5465 | -49.08 | 315.7223 | 2.9273 | 386.1467 | 211.2732
15.0175 | 422.6806 | -48.9954 | 315.6824 | 2.9278 | 386.1292 | 211.3403
15.0201 | 422.7082 | -49.406 | 316.1022 | 2.9274 | 386.5536 | 211.3541
15.0224 | 422.6958 | -48.8024 | 315.4945 | 2.9269 | 385.9438 | 211.3479
15.0248 | 422.6825 | -49.0522 | 315.7399 | 2.9264 | 386.1869 | 211.3412
15.0274 | 422.6887 | -48.7703 | 315.46 | 2.9259 | 385.9081 | 211.3443
15.0296 | 422.5713 | -48.6286 | 315.2792 | 2.9247 | 385.7078 | 211.2857
15.0318 | 422.5378 | -48.7884 | 315.4278 | 2.924 | 385.8508 | 211.2689
15.0344 | 422.5023 | -48.738 | 315.3656 | 2.9233 | 385.7826 | 211.2511
15.0368 | 422.5101 | -49.1651 | 315.7953 | 2.9229 | 386.2136 | 211.255
15.0388 | 422.5409 | -49.0751 | 315.7156 | 2.9227 | 386.1391 | 211.2705
15.0414 | 422.5685 | -49.045 | 315.6947 | 2.9224 | 386.1228 | 211.2843
15.0438 | 422.6184 | -49.009 | 315.6753 | 2.9222 | 386.1117 | 211.3092
15.0459 | 422.712 | -49.1732 | 315.8707 | 2.9224 | 386.3227 | 211.356
15.0487 | 422.7805 | -49.2763 | 315.9966 | 2.9223 | 386.46 | 211.3902
15.0509 | 422.7894 | -49.2813 | 316.0046 | 2.922 | 386.4695 | 211.3947
15.0531 | 422.7563 | -49.6081 | 316.3204 | 2.9213 | 386.7798 | 211.3782
15.0558 | 422.7204 | -49.3169 | 316.0172 | 2.9206 | 386.4706 | 211.3602
15.0581 | 422.7282 | -49.2961 | 315.999 | 2.9202 | 386.4537 | 211.3641
15.0602 | 422.7165 | -49.1548 | 315.8538 | 2.9197 | 386.3065 | 211.3582
15.063 | 422.7012 | -49.0972 | 315.7911 | 2.9191 | 386.2413 | 211.3506
15.0652 | 422.5625 | -49.117 | 315.7647 | 2.9177 | 386.1917 | 211.2812
15.0673 | 422.5718 | -49.1737 | 315.8245 | 2.9174 | 386.2531 | 211.2859
15.0698 | 422.4946 | -49.13 | 315.755 | 2.9164 | 386.1708 | 211.2473
15.0724 | 422.4805 | -49.1417 | 315.762 | 2.9158 | 386.1755 | 211.2403
15.0745 | 422.5741 | -49.347 | 315.9985 | 2.916 | 386.4275 | 211.287
15.0768 | 422.6664 | -49.2781 | 315.9604 | 2.9162 | 386.4048 | 211.3332
15.0793 | 422.6944 | -49.2291 | 315.9207 | 2.9159 | 386.3698 | 211.3472
15.0821 | 422.7839 | -48.8964 | 315.6179 | 2.9159 | 386.0818 | 211.3919
15.0846 | 422.7281 | -49.1013 | 315.8042 | 2.9151 | 386.2589 | 211.3641
15.087 | 422.7359 | -49.1008 | 315.8063 | 2.9146 | 386.2622 | 211.3679
15.0896 | 422.6793 | -49.1201 | 315.8067 | 2.9138 | 386.2533 | 211.3397
15.0925 | 422.6632 | -49.0706 | 315.7518 | 2.9131 | 386.1957 | 211.3316
15.0948 | 422.671 | -49.3299 | 316.0137 | 2.9127 | 386.4589 | 211.3355
15.0973 | 422.7625 | -49.1831 | 315.8974 | 2.9128 | 386.3578 | 211.3812
15.1001 | 422.7888 | -49.1206 | 315.8437 | 2.9125 | 386.3085 | 211.3944
15.1026 | 422.8803 | -49.2655 | 316.0191 | 2.9126 | 386.4992 | 211.4402
15.1049 | 422.9515 | -49.5725 | 316.3498 | 2.9126 | 386.8418 | 211.4758
15.1078 | 423.1037 | -49.5112 | 316.3393 | 2.9131 | 386.8565 | 211.5518
15.1102 | 423.1114 | -49.3749 | 316.2055 | 2.9127 | 386.7241 | 211.5557
15.1127 | 423.1604 | -49.4627 | 316.3097 | 2.9125 | 386.8364 | 211.5802
15.1155 | 423.1657 | -49.1219 | 315.9706 | 2.912 | 386.4983 | 211.5829
15.1177 | 423.1532 | -49.3853 | 316.2299 | 2.9115 | 386.7554 | 211.5766
15.1206 | 423.1796 | -49.0634 | 315.9168 | 2.9111 | 386.4467 | 211.5898
15.1229 | 423.1452 | -49.0364 | 315.8783 | 2.9104 | 386.4025 | 211.5726
15.1254 | 423.0684 | -49.4694 | 316.2857 | 2.9094 | 386.7971 | 211.5342
15.1281 | 423.1166 | -49.5892 | 316.4216 | 2.9092 | 386.941 | 211.5583
15.1303 | 423.0621 | -49.6094 | 316.4236 | 2.9085 | 386.9339 | 211.531
15.1329 | 423.0896 | -48.9841 | 315.8075 | 2.9081 | 386.3224 | 211.5448
15.1354 | 423.1806 | -49.568 | 316.4217 | 2.9082 | 386.9518 | 211.5903
15.1378 | 423.2518 | -49.2435 | 316.1209 | 2.9083 | 386.6629 | 211.6259
15.1406 | 423.2567 | -49.1773 | 316.0564 | 2.9078 | 386.5992 | 211.6284
15.143 | 423.2855 | -49.5932 | 316.4819 | 2.9075 | 387.0294 | 211.6427
15.1453 | 423.3777 | -49.2556 | 316.175 | 2.9076 | 386.7379 | 211.6888
15.1481 | 423.3203 | -49.1476 | 316.0479 | 2.9067 | 386.6012 | 211.6601
15.1505 | 423.3276 | -49.5667 | 316.4694 | 2.9063 | 387.024 | 211.6638
15.1528 | 423.2941 | -49.4622 | 316.3537 | 2.9057 | 386.9027 | 211.647
15.1553 | 423.2169 | -49.3385 | 316.2043 | 2.9047 | 386.7404 | 211.6084
15.158 | 423.181 | -49.4294 | 316.2832 | 2.9039 | 386.8134 | 211.5905
15.1604 | 423.1046 | -49.3123 | 316.1407 | 2.903 | 386.6581 | 211.5523
15.1627 | 423.0917 | -49.4861 | 316.3102 | 2.9024 | 386.8254 | 211.5458
15.1651 | 423.141 | -49.1435 | 315.984 | 2.9023 | 386.5075 | 211.5705
15.1678 | 423.2102 | -49.0238 | 315.8874 | 2.9022 | 386.4224 | 211.6051
15.1703 | 423.154 | -49.1669 | 316.0117 | 2.9014 | 386.5374 | 211.577
15.1727 | 423.0991 | -49.2381 | 316.0646 | 2.9006 | 386.5811 | 211.5495
15.175 | 423.0437 | -49.4082 | 316.2163 | 2.8998 | 386.7236 | 211.5219
15.1778 | 423.0915 | -49.4856 | 316.3096 | 2.8995 | 386.8248 | 211.5457
15.1803 | 423.1194 | -49.4722 | 316.3055 | 2.8993 | 386.8254 | 211.5597
15.1825 | 423.1069 | -49.3875 | 316.2166 | 2.8987 | 386.7344 | 211.5534
15.1854 | 423.0491 | -49.5811 | 316.391 | 2.8978 | 386.8992 | 211.5246
15.1881 | 423.1809 | -49.6342 | 316.488 | 2.8982 | 387.0181 | 211.5904
15.1904 | 423.231 | -49.875 | 316.7455 | 2.8981 | 387.284 | 211.6155
15.1932 | 423.3417 | -49.8759 | 316.7833 | 2.8983 | 387.3403 | 211.6709
15.1956 | 423.4331 | -49.6846 | 316.6225 | 2.8984 | 387.1946 | 211.7165
15.1981 | 423.6084 | -50.0451 | 317.0414 | 2.8991 | 387.6428 | 211.8042
15.2008 | 423.6985 | -49.8634 | 316.8897 | 2.8992 | 387.5062 | 211.8493
15.2032 | 423.8109 | -49.5689 | 316.6327 | 2.8994 | 387.2678 | 211.9054
15.2058 | 423.8383 | -49.6563 | 316.7292 | 2.8991 | 387.369 | 211.9192
15.2082 | 423.867 | -49.7656 | 316.8481 | 2.8988 | 387.4926 | 211.9335
15.2107 | 423.9163 | -50.0011 | 317.1 | 2.8987 | 387.7527 | 211.9581
15.2128 | 423.9042 | -49.8106 | 316.9055 | 2.8982 | 387.5562 | 211.9521
15.2155 | 423.8892 | -49.9916 | 317.0815 | 2.8976 | 387.7297 | 211.9446
15.2177 | 423.9191 | -50.2702 | 317.3701 | 2.8974 | 388.0232 | 211.9595
15.2203 | 423.8835 | -50.0794 | 317.1674 | 2.8967 | 387.8147 | 211.9418
15.2225 | 423.892 | -49.8957 | 316.9865 | 2.8963 | 387.6352 | 211.946
15.225 | 424.0249 | -49.9402 | 317.0753 | 2.8967 | 387.7461 | 212.0124
15.2276 | 424.0527 | -49.8646 | 317.009 | 2.8964 | 387.6845 | 212.0264
15.2297 | 424.0406 | -49.9596 | 317.1 | 2.8959 | 387.7734 | 212.0203
15.2323 | 424.0681 | -50.0519 | 317.2014 | 2.8956 | 387.8794 | 212.034
15.2349 | 424.0115 | -50.3643 | 317.495 | 2.8947 | 388.1635 | 212.0057
15.2372 | 423.978 | -50.0235 | 317.143 | 2.8941 | 387.806 | 211.989
15.2395 | 423.923 | -49.9939 | 317.0951 | 2.8933 | 387.7489 | 211.9615
15.242 | 423.8459 | -50.3557 | 317.4312 | 2.8923 | 388.0721 | 211.9229
15.2446 | 423.7893 | -50.4363 | 317.4929 | 2.8914 | 388.1245 | 211.8947
15.2468 | 423.7978 | -49.6864 | 316.7458 | 2.891 | 387.3788 | 211.8989
15.2491 | 423.7643 | -50.1239 | 317.1722 | 2.8904 | 387.7995 | 211.8821
15.2515 | 423.7719 | -50.2202 | 317.271 | 2.89 | 387.8997 | 211.886
15.2543 | 423.9241 | -50.2086 | 317.3101 | 2.8905 | 387.9642 | 211.9621
15.2567 | 423.9314 | -50.335 | 317.439 | 2.89 | 388.0942 | 211.9657
15.2591 | 423.8974 | -49.9952 | 317.0878 | 2.8894 | 387.7374 | 211.9487
15.2616 | 423.9673 | -50.4556 | 317.5715 | 2.8894 | 388.2327 | 211.9836
15.2644 | 423.8885 | -50.3611 | 317.4508 | 2.8883 | 388.0989 | 211.9443
15.2669 | 423.8328 | -50.3256 | 317.3967 | 2.8875 | 388.0355 | 211.9164
15.2692 | 423.7774 | -50.1406 | 317.1932 | 2.8867 | 387.8228 | 211.8887
15.2719 | 423.8045 | -50.2963 | 317.358 | 2.8863 | 387.992 | 211.9022
15.2746 | 423.8525 | -50.3715 | 317.4492 | 2.8862 | 388.0912 | 211.9262
15.2768 | 423.9029 | -50.6245 | 317.719 | 2.8861 | 388.3695 | 211.9515
15.2794 | 423.8254 | -50.4997 | 317.5683 | 2.8851 | 388.2059 | 211.9127
15.2821 | 423.7894 | -50.0807 | 317.1373 | 2.8843 | 387.7689 | 211.8947
15.2843 | 423.9658 | -50.3395 | 317.4549 | 2.8851 | 388.1159 | 211.9829
15.2872 | 424.0965 | -50.7964 | 317.9554 | 2.8854 | 388.6382 | 212.0483
15.2897 | 424.1667 | -50.5241 | 317.7065 | 2.8854 | 388.401 | 212.0834
15.2921 | 424.2159 | -50.6906 | 317.8894 | 2.8852 | 388.5921 | 212.108
15.295 | 424.2841 | -50.692 | 317.9135 | 2.8851 | 388.6275 | 212.142
15.2972 | 424.2295 | -50.6358 | 317.8391 | 2.8844 | 388.5441 | 212.1148
15.3 | 424.3816 | -51.026 | 318.28 | 2.8848 | 389.0103 | 212.1908
15.3023 | 424.3901 | -51.089 | 318.3459 | 2.8844 | 389.0775 | 212.195
15.3051 | 424.3323 | -51.0575 | 318.2951 | 2.8835 | 389.0172 | 212.1662
15.3072 | 424.3621 | -50.9336 | 318.1811 | 2.8833 | 388.9082 | 212.1811
15.31 | 424.4097 | -50.746 | 318.0094 | 2.8831 | 388.7443 | 212.2048
15.3123 | 424.3967 | -50.6924 | 317.9515 | 2.8826 | 388.6843 | 212.1984
15.3147 | 424.4463 | -50.5781 | 317.8537 | 2.8825 | 388.5947 | 212.2231
15.3174 | 424.6201 | -50.5731 | 317.9066 | 2.8831 | 388.6767 | 212.3101
15.3196 | 424.6285 | -50.76 | 318.0963 | 2.8827 | 388.8678 | 212.3143
15.3223 | 424.7394 | -50.5615 | 317.9348 | 2.883 | 388.7247 | 212.3697
15.3246 | 424.7474 | -50.4575 | 317.8335 | 2.8826 | 388.6247 | 212.3737
15.3272 | 424.6699 | -50.7384 | 318.0885 | 2.8816 | 388.8668 | 212.3349
15.3296 | 424.74 | -50.7915 | 318.165 | 2.8816 | 388.955 | 212.37
15.3318 | 424.7488 | -50.7896 | 318.166 | 2.8812 | 388.9575 | 212.3744
15.3344 | 424.6713 | -50.6865 | 318.0371 | 2.8802 | 388.8157 | 212.3357
15.3367 | 424.6583 | -50.9359 | 318.2822 | 2.8797 | 389.0586 | 212.3292
15.339 | 424.5619 | -50.949 | 318.2631 | 2.8787 | 389.0234 | 212.2809
15.3415 | 424.5267 | -50.4178 | 317.7202 | 2.878 | 388.4747 | 212.2634
15.3437 | 424.5771 | -50.8135 | 318.1327 | 2.8779 | 388.8955 | 212.2885
15.3463 | 424.7097 | -51.0421 | 318.4055 | 2.8783 | 389.1904 | 212.3548
15.3488 | 424.7794 | -50.9976 | 318.3842 | 2.8782 | 389.1808 | 212.3897
15.351 | 424.8092 | -50.6704 | 318.067 | 2.878 | 388.8685 | 212.4046
15.3536 | 424.8785 | -50.6573 | 318.077 | 2.878 | 388.89 | 212.4392
15.356 | 424.8227 | -51.2218 | 318.6229 | 2.8772 | 389.4267 | 212.4114
15.3583 | 424.8731 | -51.111 | 318.5289 | 2.8771 | 389.341 | 212.4365
15.3611 | 424.8782 | -51.2857 | 318.7053 | 2.8766 | 389.5183 | 212.4391
15.3633 | 424.8447 | -50.6798 | 318.0882 | 2.8759 | 388.8956 | 212.4223
15.3658 | 424.9147 | -51.021 | 318.4527 | 2.8759 | 389.2719 | 212.4574
15.3684 | 424.8578 | -50.8027 | 318.2155 | 2.8751 | 389.0251 | 212.4289
15.3708 | 424.9077 | -50.588 | 318.0174 | 2.875 | 388.8354 | 212.4539
15.3734 | 424.9975 | -51.12 | 318.5793 | 2.875 | 389.4123 | 212.4988
15.3758 | 425.1728 | -51.0966 | 318.6144 | 2.8757 | 389.4765 | 212.5864
15.3784 | 425.2211 | -51.4086 | 318.9425 | 2.8756 | 389.8127 | 212.6106
15.3811 | 425.269 | -51.3775 | 318.9273 | 2.8754 | 389.8055 | 212.6345
15.3835 | 425.3181 | -51.3104 | 318.8766 | 2.8752 | 389.7629 | 212.659
15.3864 | 425.2812 | -51.2708 | 318.8247 | 2.8745 | 389.7049 | 212.6406
15.3886 | 425.3106 | -51.2843 | 318.848 | 2.8742 | 389.7331 | 212.6553
15.3914 | 425.2738 | -50.8873 | 318.4387 | 2.8735 | 389.3177 | 212.6369
15.3937 | 425.2402 | -50.7279 | 318.2681 | 2.8728 | 389.1415 | 212.6201
15.3963 | 425.2466 | -51.0129 | 318.5553 | 2.8724 | 389.4297 | 212.6233
15.3988 | 425.2533 | -51.1358 | 318.6804 | 2.872 | 389.556 | 212.6267
15.4011 | 425.1774 | -50.7388 | 318.2581 | 2.871 | 389.121 | 212.5887
15.4037 | 425.3305 | -51.1777 | 318.748 | 2.8716 | 389.6364 | 212.6652
15.406 | 425.4642 | -50.9711 | 318.586 | 2.872 | 389.4967 | 212.7321
15.4085 | 425.4713 | -50.8292 | 318.4465 | 2.8716 | 389.3584 | 212.7357
15.4111 | 425.4148 | -50.7689 | 318.3673 | 2.8707 | 389.2698 | 212.7074
15.4135 | 425.4014 | -50.8351 | 318.4291 | 2.8702 | 389.3293 | 212.7007
15.4163 | 425.3646 | -51.0822 | 318.6639 | 2.8694 | 389.558 | 212.6823
15.4186 | 425.3935 | -51.0867 | 318.678 | 2.8692 | 389.5769 | 212.6967
15.4212 | 425.3788 | -51.3766 | 318.963 | 2.8686 | 389.8595 | 212.6894
15.4236 | 425.365 | -51.5315 | 319.1133 | 2.8681 | 390.0075 | 212.6825
15.426 | 425.3939 | -51.242 | 318.8335 | 2.8678 | 389.7325 | 212.697
15.4286 | 425.3998 | -51.5715 | 319.1649 | 2.8674 | 390.0649 | 212.6999
15.4307 | 425.3042 | -51.698 | 319.2596 | 2.8664 | 390.1436 | 212.6521
15.4334 | 425.373 | -51.3626 | 318.9471 | 2.8663 | 389.8426 | 212.6865
15.4359 | 425.443 | -51.2586 | 318.8664 | 2.8663 | 389.7736 | 212.7215
15.4381 | 425.4723 | -51.2433 | 318.8609 | 2.8661 | 389.7729 | 212.7361
15.4408 | 425.6035 | -51.5567 | 319.218 | 2.8664 | 390.1519 | 212.8017
15.443 | 425.6332 | -51.5886 | 319.2598 | 2.8662 | 390.1987 | 212.8166
15.4457 | 425.6181 | -51.5139 | 319.1801 | 2.8656 | 390.1165 | 212.8091
15.448 | 425.6889 | -51.4325 | 319.1223 | 2.8656 | 390.0705 | 212.8445
15.4502 | 425.6977 | -51.1812 | 318.8739 | 2.8653 | 389.8235 | 212.8488
15.4528 | 425.5779 | -51.5125 | 319.1653 | 2.864 | 390.0949 | 212.7889
15.4551 | 425.5439 | -51.5769 | 319.2184 | 2.8634 | 390.1424 | 212.772
15.4572 | 425.5112 | -51.8073 | 319.4379 | 2.8628 | 390.3564 | 212.7556
15.4598 | 425.4965 | -51.432 | 319.0577 | 2.8622 | 389.9738 | 212.7483
15.4621 | 425.6301 | -51.6076 | 319.2778 | 2.8626 | 390.2162 | 212.8151
15.4643 | 425.7226 | -51.5733 | 319.2743 | 2.8628 | 390.2281 | 212.8613
15.4668 | 425.7712 | -51.4383 | 319.1555 | 2.8627 | 390.1174 | 212.8856
15.4693 | 425.7993 | -51.6057 | 319.3323 | 2.8624 | 390.2988 | 212.8996
15.4716 | 425.7444 | -51.6719 | 319.3802 | 2.8616 | 390.3376 | 212.8722
15.4739 | 425.5852 | -51.5719 | 319.2271 | 2.8602 | 390.158 | 212.7926
15.4765 | 425.5915 | -51.2794 | 318.9367 | 2.8597 | 389.8686 | 212.7957
15.4791 | 425.5977 | -51.3235 | 318.9829 | 2.8593 | 389.9159 | 212.7989
15.4813 | 425.5642 | -51.6089 | 319.2571 | 2.8587 | 390.1845 | 212.7821
15.4837 | 425.5717 | -51.6665 | 319.3172 | 2.8583 | 390.2459 | 212.7859
15.4864 | 425.5772 | -51.4783 | 319.1309 | 2.8578 | 390.0604 | 212.7886
15.4886 | 425.565 | -51.5895 | 319.238 | 2.8573 | 390.1655 | 212.7825
15.4911 | 425.6345 | -51.5751 | 319.2468 | 2.8573 | 390.1858 | 212.8172
15.4937 | 425.7455 | -51.4189 | 319.1276 | 2.8576 | 390.0851 | 212.8727
15.496 | 425.7538 | -51.3866 | 319.098 | 2.8572 | 390.057 | 212.8769
15.4987 | 425.7383 | -51.4504 | 319.1567 | 2.8566 | 390.113 | 212.8691
15.5009 | 425.7466 | -51.2875 | 318.9965 | 2.8562 | 389.9543 | 212.8733
15.5037 | 425.8149 | -52.0279 | 319.7597 | 2.8562 | 390.7288 | 212.9074
15.5061 | 425.7805 | -52.0432 | 319.7635 | 2.8555 | 390.727 | 212.8903
15.5086 | 425.8081 | -51.5391 | 319.2686 | 2.8552 | 390.2367 | 212.9041
15.5113 | 425.8559 | -51.743 | 319.4885 | 2.855 | 390.4644 | 212.9279
15.5135 | 425.8642 | -51.7251 | 319.4733 | 2.8547 | 390.4507 | 212.9321
15.5163 | 425.8487 | -51.7561 | 319.4992 | 2.8541 | 390.4739 | 212.9243
15.5184 | 425.8783 | -51.3938 | 319.1467 | 2.8539 | 390.1265 | 212.9392
15.5211 | 426.0935 | -51.7929 | 319.6176 | 2.8548 | 390.6331 | 213.0467
15.5236 | 426.1843 | -51.2308 | 319.0857 | 2.8549 | 390.1164 | 213.0921
15.5259 | 426.2545 | -51.7376 | 319.6159 | 2.8549 | 390.6584 | 213.1273
15.5287 | 426.3018 | -51.661 | 319.5551 | 2.8547 | 390.6054 | 213.1509
15.5309 | 426.3729 | -51.9131 | 319.8309 | 2.8547 | 390.8931 | 213.1865
15.5336 | 426.4206 | -51.8326 | 319.7663 | 2.8546 | 390.8364 | 213.2103
15.536 | 426.449 | -51.7462 | 319.6894 | 2.8543 | 390.7642 | 213.2245
15.5385 | 426.4138 | -51.8164 | 319.7478 | 2.8536 | 390.8168 | 213.2069
15.541 | 426.3162 | -52.1112 | 320.0101 | 2.8525 | 391.0628 | 213.1581
15.5431 | 426.304 | -51.5683 | 319.4631 | 2.8521 | 390.5138 | 213.152
15.546 | 426.3299 | -51.8006 | 319.7041 | 2.8517 | 390.7591 | 213.165
15.5481 | 426.3595 | -51.6822 | 319.5955 | 2.8515 | 390.6555 | 213.1798
15.5506 | 426.4294 | -51.45 | 319.3866 | 2.8515 | 390.4582 | 213.2147
15.5533 | 426.5189 | -51.2681 | 319.2346 | 2.8516 | 390.321 | 213.2594
15.5555 | 426.569 | -51.5499 | 319.5331 | 2.8515 | 390.6279 | 213.2845
15.5581 | 426.6171 | -51.6439 | 318.6431 | 2.8513 | 389.7459 | 213.3085
15.5607 | 426.6024 | -51.6417 | 319.636 | 2.8508 | 390.7364 | 213.3012
15.5629 | 426.5897 | -51.4787 | 319.4688 | 2.8503 | 390.5671 | 213.2949
15.5655 | 426.5545 | -51.5719 | 319.5502 | 2.8496 | 390.6427 | 213.2773
15.568 | 426.4775 | -51.409 | 319.3617 | 2.8486 | 390.4412 | 213.2387
15.5702 | 426.423 | -51.6273 | 319.5618 | 2.8479 | 390.6323 | 213.2115
15.5725 | 426.389 | -51.5846 | 319.5078 | 2.8472 | 390.5726 | 213.1945
15.5751 | 426.3329 | -51.5391 | 319.4436 | 2.8464 | 390.4991 | 213.1665
15.5777 | 426.3387 | -51.9307 | 319.8371 | 2.8459 | 390.8936 | 213.1694
15.58 | 426.4307 | -51.7069 | 319.644 | 2.8461 | 390.7157 | 213.2153
15.5824 | 426.5423 | -51.7228 | 319.6971 | 2.8464 | 390.7874 | 213.2711
15.5852 | 426.5895 | -52.0329 | 320.0229 | 2.8462 | 391.1211 | 213.2947
15.5876 | 426.6384 | -52.0644 | 320.0707 | 2.8461 | 391.1771 | 213.3192
15.5901 | 426.6036 | -51.7709 | 319.7656 | 2.8454 | 390.8662 | 213.3018
15.5929 | 426.6295 | -51.987 | 319.9903 | 2.845 | 391.0952 | 213.3147
15.5952 | 426.6795 | -52.0932 | 320.1132 | 2.845 | 391.2265 | 213.3398
15.5978 | 426.7067 | -52.0698 | 320.0989 | 2.8447 | 391.2166 | 213.3533
15.6003 | 426.6087 | -52.1359 | 320.1323 | 2.8436 | 391.2338 | 213.3044
15.6025 | 426.6592 | -51.8852 | 319.8984 | 2.8435 | 391.0083 | 213.3296
15.6049 | 426.6453 | -51.788 | 319.7966 | 2.843 | 390.9042 | 213.3227
15.6074 | 426.631 | -51.9239 | 319.9277 | 2.8424 | 391.0329 | 213.3155
15.6095 | 426.7028 | -51.9397 | 319.9675 | 2.8425 | 391.0846 | 213.3514
15.6121 | 426.7512 | -51.8915 | 319.9354 | 2.8423 | 391.0606 | 213.3756
15.6149 | 426.798 | -51.7597 | 319.8192 | 2.8421 | 390.9522 | 213.399
15.6173 | 426.8264 | -52.1693 | 320.2383 | 2.8419 | 391.376 | 213.4132
15.6197 | 426.8334 | -51.7943 | 319.8656 | 2.8415 | 391.0045 | 213.4167
15.6225 | 426.776 | -51.5859 | 319.6381 | 2.8406 | 390.7674 | 213.388
15.6248 | 426.8048 | -51.9627 | 320.0245 | 2.8404 | 391.1586 | 213.4024
15.6275 | 426.7683 | -51.7619 | 319.8115 | 2.8396 | 390.9396 | 213.3842
15.63 | 426.7126 | -51.8709 | 319.9019 | 2.8388 | 391.0207 | 213.3563
15.6325 | 426.6983 | -51.7164 | 319.7427 | 2.8383 | 390.8591 | 213.3492
15.635 | 426.684 | -51.8488 | 319.8703 | 2.8377 | 390.9843 | 213.342
15.6373 | 426.7337 | -51.8605 | 319.8986 | 2.8376 | 391.0208 | 213.3668
15.6402 | 426.8431 | -52.0703 | 320.1448 | 2.8378 | 391.2854 | 213.4216
15.6426 | 426.7874 | -51.9514 | 320.0074 | 2.837 | 391.1386 | 213.3937
15.6452 | 426.8358 | -51.7718 | 319.8439 | 2.8369 | 390.9832 | 213.4179
15.6478 | 426.8834 | -51.9461 | 320.0341 | 2.8367 | 391.1813 | 213.4417
15.6504 | 426.89 | -52.0896 | 320.1798 | 2.8363 | 391.3281 | 213.445
15.6533 | 426.8941 | -51.9906 | 320.0821 | 2.8358 | 391.2312 | 213.4471
15.6558 | 427.0265 | -52.3692 | 320.5049 | 2.8362 | 391.676 | 213.5133
15.6587 | 427.0728 | -52.3376 | 320.4887 | 2.8359 | 391.6675 | 213.5364
15.6611 | 427.038 | -52.0261 | 320.1656 | 2.8353 | 391.3386 | 213.519
15.6636 | 427.0237 | -52.1544 | 320.2891 | 2.8347 | 391.4598 | 213.5119
15.6662 | 427.0303 | -52.1895 | 320.3264 | 2.8343 | 391.4981 | 213.5151
15.6686 | 427.1422 | -52.3489 | 320.5231 | 2.8346 | 391.7135 | 213.5711
15.6712 | 427.3151 | -52.4758 | 320.7077 | 2.8352 | 391.9268 | 213.6575
15.6735 | 427.3855 | -52.5761 | 320.8314 | 2.8352 | 392.0624 | 213.6928
15.6764 | 427.4318 | -52.5627 | 320.8335 | 2.835 | 392.0721 | 213.7159
15.6786 | 427.5031 | -52.6635 | 320.958 | 2.8351 | 392.2086 | 213.7516
15.6814 | 427.5289 | -52.6405 | 320.9436 | 2.8347 | 392.1985 | 213.7645
15.6837 | 427.5367 | -52.5852 | 320.8909 | 2.8344 | 392.1471 | 213.7684
15.6866 | 427.5416 | -52.8481 | 321.1555 | 2.8339 | 392.4124 | 213.7708
15.6889 | 427.5703 | -52.8084 | 321.1253 | 2.8336 | 392.387 | 213.7851
15.6914 | 427.6186 | -52.6338 | 320.9668 | 2.8335 | 392.2366 | 213.8093
15.6941 | 427.6452 | -52.953 | 321.2949 | 2.8332 | 392.5691 | 213.8226
15.6963 | 427.5908 | -52.7486 | 321.0724 | 2.8324 | 392.3375 | 213.7954
15.6991 | 427.7001 | -53.0186 | 321.3788 | 2.8326 | 392.6621 | 213.85
15.7014 | 427.7914 | -53.0546 | 321.4452 | 2.8328 | 392.7438 | 213.8957
15.704 | 427.8397 | -52.6648 | 321.0715 | 2.8326 | 392.3782 | 213.9199
15.7068 | 427.8237 | -52.7962 | 321.1976 | 2.832 | 392.5016 | 213.9119
15.7091 | 427.7897 | -52.641 | 321.0311 | 2.8314 | 392.3294 | 213.8949
15.7117 | 427.7541 | -52.713 | 321.0912 | 2.8307 | 392.3835 | 213.877
15.7144 | 427.7176 | -52.7976 | 321.1636 | 2.83 | 392.4499 | 213.8588
15.7168 | 427.7045 | -52.7116 | 321.0733 | 2.8295 | 392.3574 | 213.8523
15.7192 | 427.6488 | -52.65 | 320.9931 | 2.8287 | 392.2679 | 213.8244
15.7219 | 427.5501 | -53.0101 | 321.3203 | 2.8276 | 392.5787 | 213.7751
15.724 | 427.6005 | -52.8355 | 321.1625 | 2.8275 | 392.4292 | 213.8002
15.7266 | 427.5857 | -52.6626 | 320.9847 | 2.8269 | 392.249 | 213.7929
15.7293 | 427.5706 | -52.966 | 321.283 | 2.8264 | 392.5448 | 213.7853
15.7316 | 427.5783 | -52.5911 | 320.9107 | 2.826 | 392.1738 | 213.7892
15.7339 | 427.7114 | -52.839 | 321.203 | 2.8264 | 392.4882 | 213.8557
15.7367 | 427.8002 | -53.0169 | 321.4105 | 2.8265 | 392.7105 | 213.9001
15.7394 | 427.8268 | -52.8975 | 321.2999 | 2.8262 | 392.6044 | 213.9134
15.7417 | 427.8759 | -53.0394 | 321.4582 | 2.8261 | 392.7708 | 213.9379
15.7442 | 427.8619 | -52.9174 | 321.3315 | 2.8255 | 392.6419 | 213.931
15.7468 | 427.8471 | -52.6995 | 321.1087 | 2.825 | 392.4166 | 213.9236
15.7496 | 427.8107 | -52.7014 | 321.0985 | 2.8242 | 392.4002 | 213.9053
15.752 | 427.7341 | -53.0484 | 321.4199 | 2.8233 | 392.709 | 213.8671
15.7545 | 427.7619 | -53.0573 | 321.4381 | 2.8231 | 392.7318 | 213.881
15.7568 | 427.6858 | -52.7747 | 321.1301 | 2.8221 | 392.4111 | 213.8429
15.7592 | 427.6309 | -52.6684 | 321.0055 | 2.8214 | 392.2774 | 213.8155
15.7618 | 427.7205 | -52.5411 | 320.9081 | 2.8215 | 392.1949 | 213.8603
15.7646 | 427.788 | -52.4668 | 320.8563 | 2.8214 | 392.1543 | 213.894
15.767 | 427.7532 | -52.7612 | 321.1391 | 2.8208 | 392.4313 | 213.8766
15.7695 | 427.7601 | -53.0758 | 321.456 | 2.8204 | 392.7494 | 213.8801
15.7724 | 427.7437 | -52.9984 | 321.3731 | 2.8197 | 392.6638 | 213.8719
15.7751 | 427.7281 | -52.939 | 321.3085 | 2.8191 | 392.5966 | 213.8641
15.7776 | 427.7768 | -52.9781 | 321.3639 | 2.819 | 392.66 | 213.8884
15.78 | 427.7002 | -53.0596 | 321.4198 | 2.8181 | 392.7032 | 213.8501
15.7829 | 427.6212 | -53.1442 | 321.4781 | 2.8171 | 392.7483 | 213.8106
15.7853 | 427.6494 | -53.1596 | 321.5029 | 2.8168 | 392.7778 | 213.8247
15.7878 | 427.6355 | -53.3643 | 321.703 | 2.8163 | 392.9755 | 213.8177
15.7907 | 427.6608 | -53.25 | 321.5971 | 2.8159 | 392.8739 | 213.8304
15.7931 | 427.772 | -53.1019 | 321.4861 | 2.8162 | 392.7814 | 213.886
15.7956 | 427.8411 | -53.4314 | 321.8386 | 2.8162 | 393.1455 | 213.9206
15.7985 | 427.8664 | -53.4912 | 321.9068 | 2.8158 | 393.2179 | 213.9332
15.8009 | 427.9363 | -53.3017 | 321.7406 | 2.8159 | 393.0634 | 213.9682
15.8034 | 427.9637 | -53.2288 | 321.6769 | 2.8156 | 393.0041 | 213.9818
15.8063 | 427.9264 | -53.1221 | 321.5577 | 2.8148 | 392.8788 | 213.9632
15.8089 | 427.9329 | -53.1312 | 321.569 | 2.8144 | 392.8911 | 213.9664
15.8112 | 427.9406 | -52.9542 | 321.3946 | 2.8141 | 392.718 | 213.9703
15.8138 | 427.9258 | -53.1951 | 321.6305 | 2.8135 | 392.9515 | 213.9629
15.8165 | 427.9732 | -53.3499 | 321.8011 | 2.8133 | 393.13 | 213.9866
15.8189 | 427.9384 | -53.4121 | 321.8517 | 2.8127 | 393.1748 | 213.9692
15.8211 | 427.8423 | -52.9498 | 321.3574 | 2.8117 | 392.6644 | 213.9211
15.8236 | 427.9326 | -52.6942 | 321.1319 | 2.8118 | 392.454 | 213.9663
15.8262 | 427.9595 | -53.1947 | 321.6414 | 2.8115 | 392.968 | 213.9798
15.8289 | 427.9443 | -53.101 | 321.5426 | 2.8109 | 392.8667 | 213.9722
15.8315 | 427.9295 | -53.2599 | 321.6966 | 2.8104 | 393.0182 | 213.9648
15.8339 | 427.8534 | -53.2059 | 321.6172 | 2.8095 | 392.9261 | 213.9267
15.8362 | 427.7986 | -53.1267 | 321.5197 | 2.8087 | 392.8195 | 213.8993
15.8386 | 427.8263 | -53.4404 | 321.8427 | 2.8085 | 393.1471 | 213.9132
15.841 | 427.7502 | -53.2356 | 321.6125 | 2.8076 | 392.9042 | 213.8751
15.8436 | 427.6312 | -53.4359 | 321.7731 | 2.8063 | 393.045 | 213.8156
15.8461 | 427.6798 | -53.4332 | 321.7866 | 2.8062 | 393.0666 | 213.8399
15.8487 | 427.6438 | -53.6511 | 321.9925 | 2.8055 | 393.2665 | 213.8219
15.8511 | 427.6302 | -53.6781 | 322.015 | 2.805 | 393.2867 | 213.8151
15.8537 | 427.6784 | -53.5584 | 321.9114 | 2.8049 | 393.1911 | 213.8392
15.8562 | 427.8308 | -53.4773 | 321.8811 | 2.8054 | 393.1862 | 213.9154
15.8591 | 427.8978 | -53.5452 | 321.9713 | 2.8053 | 393.2876 | 213.9489
15.8616 | 427.9042 | -53.4693 | 321.8975 | 2.8049 | 393.2149 | 213.9521
15.864 | 427.9532 | -53.7393 | 322.1839 | 2.8048 | 393.5094 | 213.9766
15.8667 | 428.021 | -53.9832 | 322.4504 | 2.8047 | 393.7872 | 214.0105
15.8694 | 428.0058 | -53.7862 | 322.2483 | 2.8041 | 393.5826 | 214.0029
15.8717 | 428.0347 | -54.347 | 322.8187 | 2.8039 | 394.1579 | 214.0174
15.8743 | 428.0195 | -54.1242 | 322.5909 | 2.8034 | 393.9275 | 214.0098
15.877 | 427.9835 | -54.3217 | 322.7764 | 2.8027 | 394.1069 | 213.9917
15.8792 | 427.9291 | -53.8982 | 322.3347 | 2.8019 | 393.6562 | 213.9645
15.882 | 427.9968 | -53.7343 | 322.1934 | 2.8019 | 393.5262 | 213.9984
15.8844 | 428.087 | -53.8657 | 322.3549 | 2.802 | 393.7027 | 214.0435
15.8867 | 428.0743 | -53.6012 | 322.0861 | 2.8015 | 393.4319 | 214.0372
15.8892 | 428.1224 | -53.9396 | 322.4406 | 2.8014 | 393.7943 | 214.0612
15.8918 | 428.1702 | -54.0238 | 322.5407 | 2.8012 | 393.9024 | 214.0851
15.894 | 428.2203 | -54.1845 | 322.7181 | 2.8012 | 394.0882 | 214.1102
15.8966 | 428.1639 | -54.1021 | 322.6169 | 2.8003 | 393.9775 | 214.0819
15.899 | 428.129 | -53.8729 | 322.3761 | 2.7997 | 393.7309 | 214.0645
15.9013 | 428.0538 | -53.9436 | 322.4217 | 2.7988 | 393.764 | 214.0269
15.9034 | 427.9998 | -53.6155 | 322.0756 | 2.7981 | 393.4089 | 213.9999
15.9059 | 428.0483 | -53.7541 | 322.2304 | 2.798 | 393.5718 | 214.0242
15.9084 | 428.1177 | -53.8176 | 322.317 | 2.798 | 393.6699 | 214.0588
15.9107 | 428.1254 | -53.6637 | 322.1657 | 2.7976 | 393.5199 | 214.0627
15.9128 | 428.1964 | -53.5656 | 322.0912 | 2.7977 | 393.4573 | 214.0982
15.9151 | 428.204 | -53.5863 | 322.1145 | 2.7973 | 393.4818 | 214.102
15.9176 | 428.2109 | -53.3967 | 321.9272 | 2.7969 | 393.2956 | 214.1054
15.9201 | 428.2173 | -53.3252 | 321.8578 | 2.7965 | 393.2274 | 214.1087
15.9227 | 428.2029 | -53.8131 | 322.3409 | 2.796 | 393.7081 | 214.1015
15.925 | 428.1689 | -53.9495 | 322.466 | 2.7954 | 393.8275 | 214.0845
15.9273 | 428.1349 | -53.8693 | 322.3744 | 2.7948 | 393.7303 | 214.0675
15.93 | 428.161 | -53.8793 | 322.3931 | 2.7945 | 393.7533 | 214.0805
15.9326 | 428.1258 | -53.7338 | 322.2359 | 2.7938 | 393.5902 | 214.0629
15.9349 | 428.1955 | -54.1377 | 322.663 | 2.7938 | 394.0289 | 214.0977
15.9375 | 428.2227 | -54.0859 | 322.6203 | 2.7935 | 393.9908 | 214.1114
15.9401 | 428.2492 | -54.0576 | 322.6008 | 2.7932 | 393.9757 | 214.1246
15.9425 | 428.2773 | -54.2677 | 322.8203 | 2.793 | 394.1998 | 214.1386
15.9451 | 428.367 | -53.6466 | 322.2291 | 2.7931 | 393.6236 | 214.1835
15.9478 | 428.3722 | -53.8568 | 322.441 | 2.7927 | 393.8364 | 214.1861
15.9503 | 428.3998 | -53.7888 | 322.3822 | 2.7924 | 393.7822 | 214.1999
15.9525 | 428.3662 | -53.9927 | 322.5749 | 2.7918 | 393.9693 | 214.1831
15.9552 | 428.3718 | -53.9005 | 322.4846 | 2.7914 | 393.8799 | 214.1859
15.9578 | 428.3362 | -53.895 | 322.4672 | 2.7907 | 393.8566 | 214.1681
15.9602 | 428.2393 | -53.8347 | 322.3746 | 2.7897 | 393.7479 | 214.1197
15.9625 | 428.2049 | -54.1399 | 322.6684 | 2.789 | 394.0359 | 214.1025
15.9652 | 428.2105 | -53.9306 | 322.4609 | 2.7886 | 393.8294 | 214.1053
15.9678 | 428.1957 | -54.0661 | 322.5915 | 2.7881 | 393.9575 | 214.0979
15.9701 | 428.1617 | -54.0913 | 322.6054 | 2.7874 | 393.9657 | 214.0809
15.9728 | 428.209 | -53.823 | 322.3528 | 2.7873 | 393.721 | 214.1045
15.9755 | 428.2558 | -53.7911 | 322.3365 | 2.7871 | 393.7125 | 214.1279
15.9779 | 428.3259 | -54.1165 | 322.6853 | 2.7871 | 394.0729 | 214.1629
15.9805 | 428.4359 | -54.0197 | 322.6252 | 2.7874 | 394.0312 | 214.218
15.9832 | 428.4203 | -54.1237 | 322.724 | 2.7868 | 394.1273 | 214.2101
15.9855 | 428.3863 | -54.2682 | 322.8571 | 2.7862 | 394.2549 | 214.1932
15.9881 | 428.3923 | -54.0454 | 322.6363 | 2.7857 | 394.035 | 214.1961
15.9908 | 428.3563 | -54.2902 | 322.8691 | 2.7851 | 394.2618 | 214.1781
15.993 | 428.3231 | -53.9639 | 322.5318 | 2.7845 | 393.9189 | 214.1615
15.9957 | 428.3699 | -54.0004 | 322.5839 | 2.7843 | 393.9788 | 214.1849
15.9982 | 428.3347 | -54.125 | 322.6967 | 2.7836 | 394.0858 | 214.1673
16.0005 | 428.3427 | -53.9923 | 322.5667 | 2.7833 | 393.9572 | 214.1714
16.003 | 428.474 | -54.2543 | 322.8725 | 2.7837 | 394.2848 | 214.237
16.0056 | 428.5632 | -54.2295 | 322.8774 | 2.7838 | 394.3046 | 214.2816
16.0078 | 428.5712 | -53.9374 | 322.588 | 2.7834 | 394.0165 | 214.2856
16.0106 | 428.6596 | -54.4824 | 323.1624 | 2.7835 | 394.6057 | 214.3298
16.013 | 428.7292 | -54.5221 | 323.2253 | 2.7835 | 394.6802 | 214.3646
16.0152 | 428.6332 | -54.6004 | 323.2716 | 2.7825 | 394.7105 | 214.3166
16.0179 | 428.6388 | -54.7376 | 323.4107 | 2.7821 | 394.8505 | 214.3194
16.02 | 428.564 | -54.7363 | 323.3845 | 2.7813 | 394.8118 | 214.282
16.0225 | 428.4668 | -54.6503 | 323.2661 | 2.7802 | 394.6772 | 214.2334
16.0251 | 428.4728 | -54.572 | 323.1898 | 2.7798 | 394.6019 | 214.2364
16.0273 | 428.5644 | -54.5171 | 323.1654 | 2.78 | 394.5928 | 214.2822
16.03 | 428.4863 | -54.9898 | 323.6121 | 2.779 | 395.0265 | 214.2432
16.0323 | 428.5356 | -54.888 | 323.5267 | 2.779 | 394.9493 | 214.2678
16.0346 | 428.6056 | -54.6621 | 323.3241 | 2.779 | 394.7584 | 214.3028
16.0374 | 428.6731 | -54.4401 | 323.1246 | 2.7789 | 394.5702 | 214.3366
16.0397 | 428.764 | -54.8254 | 323.5402 | 2.7791 | 395.0009 | 214.382
16.0419 | 428.8136 | -54.5703 | 323.3017 | 2.779 | 394.7706 | 214.4068
16.0446 | 428.8191 | -54.6238 | 323.357 | 2.7786 | 394.8269 | 214.4096
16.047 | 428.8471 | -54.5081 | 323.2506 | 2.7784 | 394.7252 | 214.4236
16.0492 | 428.8555 | -54.5941 | 323.3394 | 2.778 | 394.8154 | 214.4278
16.0516 | 428.7791 | -54.6634 | 323.3833 | 2.7771 | 394.8465 | 214.3896
16.0542 | 428.8059 | -54.874 | 323.6028 | 2.7768 | 395.0704 | 214.4029
16.0566 | 428.7923 | -55.0019 | 323.7262 | 2.7764 | 395.1915 | 214.3961
16.0588 | 428.7591 | -54.8475 | 323.5607 | 2.7758 | 395.0205 | 214.3795
16.0612 | 428.7663 | -54.9646 | 323.6802 | 2.7754 | 395.1412 | 214.3831
16.0638 | 428.7514 | -55.0987 | 323.8093 | 2.7749 | 395.2679 | 214.3757
16.0664 | 428.799 | -55.5172 | 324.2437 | 2.7747 | 395.7102 | 214.3995
16.069 | 428.8669 | -55.5465 | 324.2956 | 2.7747 | 395.7734 | 214.4334
16.0716 | 428.894 | -55.2265 | 323.9847 | 2.7744 | 395.467 | 214.447
16.074 | 428.8384 | -55.614 | 324.3536 | 2.7736 | 395.8267 | 214.4192
16.0765 | 428.762 | -55.3917 | 324.1059 | 2.7727 | 395.5662 | 214.381
16.079 | 428.6436 | -55.624 | 324.2987 | 2.7716 | 395.7393 | 214.3218
16.0818 | 428.5236 | -55.5304 | 324.1651 | 2.7703 | 395.5857 | 214.2618
16.0843 | 428.5511 | -55.3602 | 324.0041 | 2.7701 | 395.4293 | 214.2756
16.0864 | 428.4768 | -55.1189 | 323.738 | 2.7693 | 395.1508 | 214.2384
16.0888 | 428.4212 | -55.2135 | 323.8141 | 2.7685 | 395.2176 | 214.2106
16.0916 | 428.4259 | -55.1536 | 323.7557 | 2.768 | 395.1601 | 214.213
16.0939 | 428.4755 | -55.0766 | 323.6953 | 2.768 | 395.1078 | 214.2377
16.0962 | 428.4623 | -55.1298 | 323.7441 | 2.7675 | 395.1545 | 214.2312
16.0989 | 428.5714 | -55.4016 | 324.0522 | 2.7677 | 395.4808 | 214.2857
16.1015 | 428.5981 | -55.2279 | 323.8874 | 2.7674 | 395.3204 | 214.299
16.1037 | 428.5026 | -55.0595 | 323.6872 | 2.7664 | 395.1043 | 214.2513
16.1062 | 428.5509 | -55.0271 | 323.6709 | 2.7663 | 395.096 | 214.2754
16.1091 | 428.5552 | -55.3939 | 324.0391 | 2.7658 | 395.465 | 214.2776
16.1114 | 428.5208 | -54.7692 | 323.403 | 2.7652 | 394.8231 | 214.2604
16.1138 | 428.5695 | -55.059 | 323.709 | 2.7651 | 395.1373 | 214.2848
16.1167 | 428.5738 | -55.3305 | 323.9819 | 2.7646 | 395.4109 | 214.2869
16.119 | 428.6022 | -55.5349 | 324.1958 | 2.7644 | 395.6295 | 214.3011
16.1214 | 428.7132 | -55.3215 | 324.0194 | 2.7647 | 395.4716 | 214.3566
16.1244 | 428.7582 | -55.1941 | 323.907 | 2.7645 | 395.3667 | 214.3791
16.1267 | 428.7247 | -55.2652 | 323.9669 | 2.7639 | 395.421 | 214.3623
16.1295 | 428.854 | -55.4038 | 324.1486 | 2.7642 | 395.6243 | 214.427
16.1324 | 428.8999 | -55.5803 | 324.3404 | 2.764 | 395.8237 | 214.4499
16.1347 | 428.9282 | -55.4259 | 324.1955 | 2.7638 | 395.6835 | 214.4641
16.1377 | 428.994 | -55.1113 | 323.9028 | 2.7636 | 395.4018 | 214.497
16.1403 | 429.0003 | -55.2994 | 324.093 | 2.7633 | 395.593 | 214.5001
16.1427 | 428.9447 | -55.0289 | 323.804 | 2.7625 | 395.2947 | 214.4723
16.1456 | 429.0113 | -54.888 | 323.6853 | 2.7624 | 395.1871 | 214.5056
16.148 | 428.9976 | -54.7138 | 323.5065 | 2.7619 | 395.0061 | 214.4988
16.1504 | 428.9217 | -54.7511 | 323.5185 | 2.761 | 395.0054 | 214.4608
16.1532 | 429.0925 | -54.5878 | 323.4121 | 2.7616 | 394.9276 | 214.5463
16.1556 | 429.2659 | -54.4068 | 323.2889 | 2.7623 | 394.8332 | 214.6329
16.1582 | 429.251 | -54.7665 | 323.6437 | 2.7617 | 395.1855 | 214.6255
16.1609 | 429.3184 | -54.9735 | 323.8731 | 2.7617 | 395.4262 | 214.6592
16.1632 | 429.3051 | -55.3076 | 324.2028 | 2.7612 | 395.7537 | 214.6526
16.1658 | 429.2695 | -54.9924 | 323.8757 | 2.7605 | 395.4206 | 214.6347
16.1683 | 429.2762 | -55.2364 | 324.122 | 2.7602 | 395.668 | 214.6381
16.1705 | 429.2634 | -55.1157 | 323.997 | 2.7597 | 395.5409 | 214.6317
16.1734 | 429.268 | -54.861 | 323.7438 | 2.7593 | 395.2885 | 214.634
16.1755 | 429.3183 | -55.0487 | 323.9483 | 2.7592 | 395.5014 | 214.6592
16.1781 | 429.2619 | -55.0091 | 323.8899 | 2.7584 | 395.4336 | 214.631
16.1804 | 429.2279 | -55.2356 | 324.1051 | 2.7578 | 395.6431 | 214.614
16.1826 | 429.402 | -55.181 | 324.1085 | 2.7585 | 395.6755 | 214.701
16.1856 | 429.4681 | -55.3701 | 324.3196 | 2.7584 | 395.8976 | 214.734
16.1877 | 429.4769 | -55.3647 | 324.3172 | 2.7581 | 395.8966 | 214.7384
16.1904 | 429.4819 | -55.4191 | 324.3732 | 2.7577 | 395.9536 | 214.741
16.1928 | 429.489 | -55.2211 | 324.1776 | 2.7573 | 395.7591 | 214.7445
16.1951 | 429.3927 | -55.3367 | 324.2611 | 2.7563 | 395.8266 | 214.6964
16.1979 | 429.5012 | -55.3898 | 324.3504 | 2.7565 | 395.9339 | 214.7506
16.2002 | 429.4672 | -55.3134 | 324.2626 | 2.7559 | 395.8405 | 214.7336
16.2028 | 429.4527 | -55.5011 | 324.4455 | 2.7554 | 396.0209 | 214.7263
16.2054 | 429.5001 | -55.4565 | 324.4167 | 2.7552 | 396 | 214.75
16.2077 | 429.4453 | -55.6393 | 324.5812 | 2.7545 | 396.1555 | 214.7227
16.2099 | 429.391 | -55.4417 | 324.3655 | 2.7538 | 395.9307 | 214.6955
16.2124 | 429.4803 | -55.1149 | 324.0685 | 2.7539 | 395.6485 | 214.7401
16.215 | 429.5692 | -55.3148 | 324.298 | 2.754 | 395.8929 | 214.7846
16.2171 | 429.5364 | -55.5362 | 324.5085 | 2.7535 | 396.0979 | 214.7682
16.2196 | 429.5846 | -55.5443 | 324.5327 | 2.7533 | 396.1301 | 214.7923
16.2221 | 429.5701 | -55.7487 | 324.7322 | 2.7528 | 396.3273 | 214.7851
16.2247 | 429.5349 | -55.9184 | 324.8902 | 2.7522 | 396.4793 | 214.7674
16.227 | 429.5835 | -55.5132 | 324.5012 | 2.7521 | 396.0984 | 214.7917
16.2293 | 429.5084 | -55.4975 | 324.4605 | 2.7512 | 396.0452 | 214.7542
16.2318 | 429.3901 | -55.642 | 324.5655 | 2.7501 | 396.1306 | 214.6951
16.2344 | 429.4168 | -55.6181 | 324.5505 | 2.7498 | 396.12 | 214.7084
16.2367 | 429.3413 | -55.8756 | 324.7829 | 2.7489 | 396.3397 | 214.6706
16.239 | 429.3284 | -55.8985 | 324.8015 | 2.7485 | 396.3562 | 214.6642
16.2415 | 429.4177 | -55.6757 | 324.6084 | 2.7486 | 396.1781 | 214.7089
16.2443 | 429.5261 | -55.5794 | 324.5483 | 2.7488 | 396.1359 | 214.763
16.2467 | 429.5747 | -55.3035 | 324.2886 | 2.7487 | 395.8843 | 214.7873
16.2489 | 429.6863 | -55.7104 | 324.7327 | 2.749 | 396.3471 | 214.8432
16.2518 | 429.6283 | -55.6357 | 324.6386 | 2.7481 | 396.2433 | 214.8141
16.2545 | 429.5714 | -55.6784 | 324.6624 | 2.7473 | 396.2576 | 214.7857
16.2568 | 429.5789 | -55.7077 | 324.6942 | 2.747 | 396.2907 | 214.7895
16.2595 | 429.6051 | -55.7117 | 324.7069 | 2.7467 | 396.3078 | 214.8026
16.2622 | 429.5898 | -55.7211 | 324.7112 | 2.7462 | 396.3095 | 214.7949
16.2645 | 429.618 | -55.6802 | 324.6797 | 2.7459 | 396.2827 | 214.809
16.267 | 429.6243 | -55.9931 | 324.9947 | 2.7456 | 396.5987 | 214.8121
16.2697 | 429.6919 | -55.8116 | 324.8357 | 2.7455 | 396.4511 | 214.846
16.2719 | 429.845 | -55.8689 | 324.9441 | 2.7461 | 396.5849 | 214.9225
16.2746 | 429.8919 | -55.5893 | 324.6801 | 2.7459 | 396.3288 | 214.946
16.277 | 429.899 | -55.935 | 325.0282 | 2.7456 | 396.678 | 214.9495
16.2796 | 429.9459 | -55.8184 | 324.9272 | 2.7454 | 396.5848 | 214.9729
16.2824 | 429.8679 | -55.5376 | 324.6204 | 2.7445 | 396.2651 | 214.934
16.2847 | 429.8546 | -55.5407 | 324.6191 | 2.744 | 396.2615 | 214.9273
16.2875 | 429.88 | -55.5875 | 324.6743 | 2.7437 | 396.321 | 214.94
16.29 | 429.8451 | -55.6811 | 324.7563 | 2.743 | 396.3972 | 214.9226
16.2926 | 429.8302 | -55.9773 | 325.0475 | 2.7425 | 396.6859 | 214.9151
16.2952 | 429.9186 | -55.9863 | 325.086 | 2.7426 | 396.7391 | 214.9593
16.2976 | 429.8638 | -56.0462 | 325.1276 | 2.7419 | 396.7716 | 214.9319
16.3004 | 429.868 | -55.8531 | 324.9359 | 2.7414 | 396.5806 | 214.934
16.3028 | 429.9377 | -55.8756 | 324.9817 | 2.7415 | 396.6379 | 214.9688
16.3052 | 429.965 | -55.9931 | 325.1083 | 2.7412 | 396.7691 | 214.9825
16.308 | 429.97 | -55.8675 | 324.9843 | 2.7408 | 396.646 | 214.985
16.3103 | 429.9567 | -55.9881 | 325.1005 | 2.7403 | 396.76 | 214.9784
16.3128 | 429.9215 | -55.6946 | 324.7953 | 2.7397 | 396.4488 | 214.9607
16.3154 | 429.8858 | -55.6037 | 324.6925 | 2.739 | 396.3401 | 214.9429
16.3177 | 429.8726 | -55.6528 | 324.7372 | 2.7385 | 396.3826 | 214.9363
16.32 | 429.8593 | -56.3302 | 325.4101 | 2.7381 | 397.0533 | 214.9296
16.3228 | 429.8228 | -56.1088 | 325.1766 | 2.7374 | 396.8137 | 214.9114
16.3252 | 429.8506 | -56.0596 | 325.1366 | 2.7372 | 396.7784 | 214.9253
16.3275 | 429.8166 | -56.0966 | 325.1623 | 2.7366 | 396.7984 | 214.9083
16.33 | 429.885 | -56.1709 | 325.2594 | 2.7366 | 396.9069 | 214.9425
16.3325 | 429.9741 | -56.3833 | 325.5015 | 2.7367 | 397.1639 | 214.9871
16.3348 | 430.0856 | -56.2541 | 325.4095 | 2.737 | 397.0904 | 215.0428
16.337 | 430.1557 | -56.2303 | 325.409 | 2.737 | 397.1016 | 215.0778
16.3398 | 430.2224 | -56.1091 | 325.3101 | 2.737 | 397.0138 | 215.1112
16.3422 | 430.1672 | -56.644 | 325.8266 | 2.7362 | 397.5211 | 215.0836
16.3444 | 430.0719 | -56.5841 | 325.7349 | 2.7353 | 397.4135 | 215.0359
16.347 | 430.0569 | -56.4796 | 325.6254 | 2.7348 | 397.3016 | 215.0285
16.3496 | 429.9384 | -56.6093 | 325.7156 | 2.7336 | 397.372 | 214.9692
16.3517 | 429.843 | -56.5863 | 325.6608 | 2.7327 | 397.3013 | 214.9215
16.3543 | 429.8903 | -56.6521 | 325.7424 | 2.7325 | 397.3907 | 214.9451
16.3569 | 429.9375 | -56.5134 | 325.6194 | 2.7324 | 397.2757 | 214.9688
16.3592 | 429.9661 | -56.7948 | 325.9103 | 2.7322 | 397.5714 | 214.9831
16.3619 | 430.1161 | -56.6691 | 325.8346 | 2.7326 | 397.5207 | 215.0581
16.3646 | 430.2251 | -56.7466 | 325.9485 | 2.7329 | 397.6526 | 215.1125
16.3669 | 430.1911 | -56.8371 | 326.0276 | 2.7323 | 397.7261 | 215.0955
16.3699 | 430.2984 | -56.7295 | 325.9558 | 2.7324 | 397.6722 | 215.1492
16.3724 | 430.3667 | -56.7794 | 326.0285 | 2.7324 | 397.7563 | 215.1834
16.3748 | 430.353 | -56.7367 | 325.9812 | 2.7319 | 397.7067 | 215.1765
16.3778 | 430.5013 | -56.8794 | 326.1733 | 2.7323 | 397.9235 | 215.2506
16.3803 | 430.4872 | -56.63 | 325.9192 | 2.7318 | 397.6671 | 215.2436
16.383 | 430.4299 | -56.774 | 326.0441 | 2.731 | 397.7825 | 215.215
16.3856 | 430.4771 | -56.6822 | 325.9681 | 2.7309 | 397.7143 | 215.2386
16.3882 | 430.4207 | -56.5512 | 325.8183 | 2.7301 | 397.5551 | 215.2104
16.391 | 430.4878 | -56.8024 | 326.0918 | 2.7301 | 397.8398 | 215.2439
16.3934 | 430.557 | -56.648 | 325.9605 | 2.7301 | 397.72 | 215.2785
16.3962 | 430.6443 | -56.513 | 325.8546 | 2.7302 | 397.6287 | 215.3222
16.3987 | 430.6712 | -57.0374 | 326.388 | 2.7299 | 398.1665 | 215.3356
16.4012 | 430.802 | -56.7542 | 326.1484 | 2.7303 | 397.9487 | 215.401
16.404 | 430.8061 | -56.878 | 326.2735 | 2.7298 | 398.0746 | 215.4031
16.4064 | 430.8338 | -56.7196 | 326.1244 | 2.7296 | 397.93 | 215.4169
16.409 | 430.8193 | -56.693 | 326.0929 | 2.7291 | 397.8961 | 215.4096
16.4117 | 430.7827 | -56.7178 | 326.1055 | 2.7284 | 397.9027 | 215.3914
16.414 | 430.7694 | -56.9167 | 326.3 | 2.7279 | 398.0949 | 215.3847
16.4165 | 430.7963 | -56.6152 | 326.0075 | 2.7277 | 397.8068 | 215.3981
16.4193 | 430.7391 | -56.6111 | 325.9843 | 2.7269 | 397.7741 | 215.3695
16.4217 | 430.746 | -56.5031 | 325.8786 | 2.7265 | 397.6696 | 215.373
16.4241 | 430.8561 | -56.7255 | 326.1377 | 2.7268 | 397.9471 | 215.4281
16.4268 | 430.8822 | -56.4995 | 325.9204 | 2.7265 | 397.7341 | 215.4411
16.4294 | 430.9293 | -56.6746 | 326.1112 | 2.7264 | 397.9327 | 215.4646
16.4317 | 430.916 | -56.7808 | 326.213 | 2.7259 | 398.0323 | 215.458
16.4341 | 430.8815 | -56.3393 | 325.76 | 2.7253 | 397.5736 | 215.4408
16.4366 | 430.826 | -56.147 | 325.5492 | 2.7245 | 397.3535 | 215.413
16.4394 | 430.7891 | -56.4922 | 325.8821 | 2.7239 | 397.6802 | 215.3945
16.4418 | 430.7546 | -56.4491 | 325.8275 | 2.7233 | 397.6199 | 215.3773
16.4441 | 430.6995 | -57.3142 | 326.6742 | 2.7225 | 398.4575 | 215.3498
16.4467 | 430.7259 | -56.6143 | 325.9831 | 2.7223 | 397.7708 | 215.363
16.4495 | 430.6687 | -56.6061 | 325.9558 | 2.7214 | 397.734 | 215.3344
16.4519 | 430.8202 | -56.9365 | 326.3367 | 2.722 | 398.1401 | 215.4101
16.4544 | 430.9095 | -56.7245 | 326.1545 | 2.7221 | 397.9728 | 215.4548
16.4571 | 430.9144 | -57.2039 | 326.6355 | 2.7217 | 398.4546 | 215.4572
16.4597 | 430.8787 | -57.0648 | 326.4845 | 2.721 | 398.2977 | 215.4394
16.4622 | 430.9473 | -56.9171 | 326.3597 | 2.721 | 398.1843 | 215.4737
16.4651 | 430.9928 | -56.919 | 326.3768 | 2.7208 | 398.2089 | 215.4964
16.4675 | 431.0204 | -57.3335 | 326.8005 | 2.7206 | 398.6372 | 215.5102
16.4701 | 430.9847 | -57.3084 | 326.7635 | 2.72 | 398.5943 | 215.4924
16.4728 | 430.9896 | -57.2359 | 326.6926 | 2.7195 | 398.5242 | 215.4948
16.475 | 430.9564 | -57.2503 | 326.6959 | 2.719 | 398.522 | 215.4782
16.4777 | 430.982 | -56.9572 | 326.4114 | 2.7187 | 398.2417 | 215.491
16.4802 | 430.9885 | -56.8744 | 326.3307 | 2.7183 | 398.1622 | 215.4943
16.4824 | 431.0584 | -56.9104 | 326.39 | 2.7184 | 398.2331 | 215.5292
16.4853 | 431.1245 | -56.8194 | 326.3211 | 2.7183 | 398.1751 | 215.5622
16.4876 | 431.1319 | -57.0828 | 326.5869 | 2.718 | 398.4422 | 215.5659
16.4901 | 431.2005 | -57.086 | 326.613 | 2.718 | 398.4797 | 215.6002
16.4928 | 431.2674 | -57.2056 | 326.7549 | 2.7179 | 398.6328 | 215.6337
16.4953 | 431.2946 | -57.333 | 326.8914 | 2.7177 | 398.7738 | 215.6473
16.4979 | 431.2382 | -56.8663 | 326.4059 | 2.7169 | 398.2789 | 215.6191
16.5007 | 431.284 | -57.2984 | 326.8532 | 2.7167 | 398.7339 | 215.642
16.503 | 431.25 | -56.8744 | 326.4179 | 2.7161 | 398.2929 | 215.625
16.5057 | 431.1932 | -57.0702 | 326.5948 | 2.7154 | 398.4603 | 215.5966
16.5079 | 431.1389 | -57.0058 | 326.5123 | 2.7147 | 398.3688 | 215.5695
16.5103 | 431.1045 | -57.3767 | 326.8717 | 2.7141 | 398.7224 | 215.5522
16.513 | 431.1511 | -57.4114 | 326.9219 | 2.7139 | 398.7805 | 215.5756
16.5154 | 431.2408 | -57.5141 | 327.0545 | 2.7141 | 398.928 | 215.6204
16.5179 | 431.2469 | -57.1953 | 326.7378 | 2.7137 | 398.6122 | 215.6234
16.5204 | 431.3154 | -57.2962 | 326.8615 | 2.7137 | 398.7474 | 215.6577
16.5227 | 431.4878 | -57.3186 | 326.9414 | 2.7143 | 398.856 | 215.7439
16.5253 | 431.4935 | -57.0824 | 326.7071 | 2.7139 | 398.6226 | 215.7467
16.5278 | 431.4793 | -57.2345 | 326.8544 | 2.7135 | 398.7676 | 215.7396
16.5301 | 431.4246 | -57.3039 | 326.9056 | 2.7127 | 398.8097 | 215.7123
16.5329 | 431.3674 | -57.402 | 326.9846 | 2.712 | 398.8792 | 215.6837
16.5351 | 431.2924 | -57.3916 | 326.9492 | 2.7111 | 398.8313 | 215.6462
16.5376 | 431.423 | -57.4641 | 327.0653 | 2.7115 | 398.9691 | 215.7115
16.5404 | 431.4067 | -57.4771 | 327.0728 | 2.711 | 398.974 | 215.7034
16.5427 | 431.414 | -57.4254 | 327.0236 | 2.7106 | 398.9259 | 215.707
16.5456 | 431.5007 | -57.4186 | 327.0457 | 2.7107 | 398.9625 | 215.7504
16.548 | 431.4866 | -57.0531 | 326.6755 | 2.7102 | 398.5899 | 215.7433
16.5506 | 431.4715 | -57.158 | 326.7753 | 2.7097 | 398.6873 | 215.7358
16.5535 | 431.4962 | -57.3186 | 326.9442 | 2.7093 | 398.8602 | 215.7481
16.5558 | 431.4833 | -57.4577 | 327.079 | 2.7089 | 398.9928 | 215.7416
16.5587 | 431.4252 | -57.2471 | 326.849 | 2.7081 | 398.7532 | 215.7126
16.5609 | 431.433 | -57.1287 | 326.7332 | 2.7078 | 398.6387 | 215.7165
16.5636 | 431.3964 | -57.1607 | 326.753 | 2.7071 | 398.6524 | 215.6982
16.566 | 431.3827 | -57.1004 | 326.6881 | 2.7066 | 398.5852 | 215.6913
16.5685 | 431.4512 | -57.2443 | 326.8549 | 2.7066 | 398.7634 | 215.7256
16.5712 | 431.4357 | -57.6499 | 327.2553 | 2.7061 | 399.1613 | 215.7179
16.5733 | 431.4232 | -57.3425 | 326.9437 | 2.7057 | 398.8476 | 215.7116
16.5761 | 431.5314 | -57.5658 | 327.2031 | 2.7059 | 399.125 | 215.7657
16.5784 | 431.5594 | -57.5833 | 327.2299 | 2.7057 | 399.1565 | 215.7797
16.5809 | 431.5861 | -57.3034 | 326.9589 | 2.7054 | 398.8899 | 215.793
16.5835 | 431.6537 | -57.1499 | 326.828 | 2.7054 | 398.7703 | 215.8269
16.5858 | 431.6817 | -57.4884 | 327.1758 | 2.7052 | 399.1227 | 215.8408
16.5886 | 431.6658 | -57.5181 | 327.2002 | 2.7046 | 399.1445 | 215.8329
16.591 | 431.714 | -57.6239 | 327.3221 | 2.7045 | 399.2744 | 215.857
16.5933 | 431.7003 | -57.8404 | 327.534 | 2.7041 | 399.484 | 215.8501
16.596 | 431.6641 | -57.4699 | 327.1514 | 2.7034 | 399.0955 | 215.8321
16.5984 | 431.6917 | -57.8485 | 327.5392 | 2.7032 | 399.4878 | 215.8458
16.6008 | 431.6159 | -57.7269 | 327.3924 | 2.7024 | 399.3284 | 215.808
16.6034 | 431.6215 | -58.0015 | 327.6688 | 2.702 | 399.6058 | 215.8108
16.6056 | 431.6912 | -57.6446 | 327.3352 | 2.702 | 399.2837 | 215.8456
16.6083 | 431.7171 | -58.0479 | 327.7471 | 2.7017 | 399.7 | 215.8586
16.6107 | 431.724 | -57.7894 | 327.4909 | 2.7014 | 399.4449 | 215.862
16.6132 | 431.7713 | -57.6315 | 327.3488 | 2.7013 | 399.3107 | 215.8857
16.6157 | 431.7158 | -57.943 | 327.6418 | 2.7005 | 399.5944 | 215.8579
16.618 | 431.6814 | -57.7553 | 327.4426 | 2.6999 | 399.3895 | 215.8407
16.6209 | 431.6857 | -57.8872 | 327.5759 | 2.6995 | 399.5236 | 215.8429
16.6231 | 431.6108 | -58.0627 | 327.7265 | 2.6987 | 399.6616 | 215.8054
16.6258 | 431.6367 | -58.2144 | 327.8868 | 2.6984 | 399.8262 | 215.8183
16.6279 | 431.7068 | -58.1847 | 327.8805 | 2.6985 | 399.8316 | 215.8534
16.6306 | 431.7739 | -58.3689 | 328.087 | 2.6985 | 400.0494 | 215.887
16.6328 | 431.7614 | -58.2806 | 327.9946 | 2.698 | 399.9548 | 215.8807
16.6354 | 431.9529 | -58.3689 | 328.1467 | 2.6988 | 400.1388 | 215.9764
16.6376 | 432.0436 | -58.0574 | 327.8654 | 2.699 | 399.8727 | 216.0218
16.6402 | 432.1314 | -58.2698 | 328.1071 | 2.699 | 400.129 | 216.0657
16.6425 | 432.2832 | -58.4372 | 328.3251 | 2.6996 | 400.3723 | 216.1416
16.6452 | 432.2884 | -58.4242 | 328.3138 | 2.6992 | 400.3619 | 216.1442
16.6475 | 432.2957 | -58.1807 | 328.0728 | 2.6988 | 400.122 | 216.1478
16.6501 | 432.3632 | -58.2369 | 328.1515 | 2.6988 | 400.212 | 216.1816
16.6525 | 432.3494 | -58.4538 | 328.3638 | 2.6984 | 400.422 | 216.1747
16.655 | 432.3765 | -58.2135 | 328.1325 | 2.6981 | 400.1952 | 216.1882
16.6575 | 432.4444 | -58.1154 | 328.057 | 2.6981 | 400.1311 | 216.2222
16.66 | 432.4504 | -58.0141 | 327.9577 | 2.6978 | 400.0328 | 216.2252
16.6624 | 432.4986 | -57.8485 | 327.8082 | 2.6977 | 399.8913 | 216.2493
16.6649 | 432.5669 | -57.9884 | 327.9709 | 2.6977 | 400.0654 | 216.2835
16.6674 | 432.5729 | -58.2 | 328.1845 | 2.6973 | 400.2799 | 216.2864
16.6697 | 432.5595 | -57.7157 | 327.6957 | 2.6968 | 399.7889 | 216.2797
16.6725 | 432.6257 | -57.596 | 327.5981 | 2.6968 | 399.7024 | 216.3129
16.6748 | 432.5921 | -58.0835 | 328.0744 | 2.6962 | 400.1731 | 216.2961
16.6773 | 432.5568 | -58.2432 | 328.2223 | 2.6956 | 400.3151 | 216.2784
16.6797 | 432.5219 | -58.3431 | 328.3106 | 2.695 | 400.3976 | 216.261
16.6821 | 432.4053 | -58.3891 | 328.3177 | 2.6939 | 400.3853 | 216.2027
16.6848 | 432.3275 | -58.363 | 328.2657 | 2.693 | 400.3202 | 216.1637
16.6869 | 432.2741 | -58.182 | 328.0669 | 2.6924 | 400.1125 | 216.137
16.6894 | 432.2598 | -58.5115 | 328.3916 | 2.6919 | 400.4349 | 216.1299
16.6919 | 432.3071 | -58.6416 | 328.5375 | 2.6917 | 400.5887 | 216.1536
16.6942 | 432.3763 | -58.6983 | 328.6172 | 2.6918 | 400.6799 | 216.1881
16.6969 | 432.3195 | -58.556 | 328.456 | 2.691 | 400.5092 | 216.1597
16.6991 | 432.3065 | -58.3864 | 328.2821 | 2.6906 | 400.3332 | 216.1533
16.7015 | 432.3753 | -58.619 | 328.5376 | 2.6906 | 400.6001 | 216.1876
16.7042 | 432.3804 | -58.3742 | 328.2945 | 2.6902 | 400.3579 | 216.1902
16.7064 | 432.3674 | -58.4376 | 328.3536 | 2.6898 | 400.4148 | 216.1837
16.7088 | 432.4361 | -58.7357 | 328.6746 | 2.6898 | 400.7473 | 216.2181
16.7115 | 432.4409 | -58.7757 | 328.7162 | 2.6894 | 400.7896 | 216.2204
16.7138 | 432.5104 | -58.4917 | 328.4553 | 2.6894 | 400.5404 | 216.2552
16.7162 | 432.5168 | -58.7897 | 328.7555 | 2.6891 | 400.8416 | 216.2584
16.7189 | 432.5219 | -59.0251 | 328.9926 | 2.6887 | 401.0796 | 216.261
16.7211 | 432.509 | -58.768 | 328.7312 | 2.6882 | 400.816 | 216.2545
16.7235 | 432.5574 | -58.729 | 328.7083 | 2.6882 | 400.8012 | 216.2787
16.7261 | 432.5626 | -58.7847 | 328.7657 | 2.6878 | 400.8595 | 216.2813
16.7284 | 432.5289 | -58.8284 | 328.7982 | 2.6872 | 400.8864 | 216.2645
16.7307 | 432.5981 | -59.0481 | 329.041 | 2.6872 | 401.1406 | 216.299
16.7334 | 432.5821 | -58.7653 | 328.7528 | 2.6867 | 400.8499 | 216.2911
16.7356 | 432.5902 | -58.728 | 328.7182 | 2.6864 | 400.8166 | 216.2951
16.7379 | 432.5768 | -59.0625 | 329.0483 | 2.686 | 401.1444 | 216.2884
16.7405 | 432.4792 | -58.6622 | 328.6154 | 2.685 | 400.6953 | 216.2396
16.7427 | 432.3635 | -58.9324 | 328.8471 | 2.6839 | 400.9076 | 216.1817
16.745 | 432.412 | -58.7339 | 328.6647 | 2.6838 | 400.7334 | 216.206
16.7475 | 432.3973 | -59.1799 | 329.1058 | 2.6833 | 401.172 | 216.1986
16.75 | 432.383 | -58.8991 | 328.8203 | 2.6829 | 400.8841 | 216.1915
16.7521 | 432.4534 | -59.0701 | 329.0147 | 2.6829 | 401.0903 | 216.2267
16.7543 | 432.3992 | -58.7703 | 328.6969 | 2.6823 | 400.7634 | 216.1996
16.7569 | 432.4459 | -59.1029 | 329.045 | 2.6821 | 401.1194 | 216.223
16.7593 | 432.4734 | -58.9738 | 328.9251 | 2.6819 | 401.004 | 216.2367
16.7614 | 432.4818 | -59.0462 | 329.0003 | 2.6816 | 401.0806 | 216.2409
16.7639 | 432.5084 | -58.7473 | 328.7103 | 2.6814 | 400.795 | 216.2542
16.7664 | 432.535 | -58.7146 | 328.6864 | 2.6811 | 400.7756 | 216.2675
16.7685 | 432.4407 | -58.4426 | 328.383 | 2.6802 | 400.4565 | 216.2204
16.7711 | 432.4046 | -58.642 | 328.5704 | 2.6796 | 400.6378 | 216.2023
16.7732 | 432.4341 | -58.5984 | 328.5366 | 2.6795 | 400.609 | 216.2171
16.7757 | 432.3988 | -58.8001 | 328.7265 | 2.6788 | 400.793 | 216.1994
16.7778 | 432.4898 | -58.6078 | 328.5646 | 2.6791 | 400.6462 | 216.2449
16.7802 | 432.6405 | -58.8351 | 328.8421 | 2.6796 | 400.9488 | 216.3202
16.7828 | 432.7285 | -59.1124 | 329.1487 | 2.6797 | 401.2701 | 216.3642
16.7851 | 432.7979 | -58.7141 | 328.7736 | 2.6797 | 400.9066 | 216.399
16.7878 | 432.8851 | -58.5372 | 328.6257 | 2.6798 | 400.7732 | 216.4425
16.7899 | 432.811 | -58.9711 | 329.0349 | 2.679 | 401.1701 | 216.4055
16.7927 | 432.8771 | -58.9022 | 328.9881 | 2.679 | 401.1343 | 216.4386
16.795 | 432.9054 | -59.2637 | 329.359 | 2.6788 | 401.5099 | 216.4527
16.7978 | 432.9096 | -59.075 | 329.1717 | 2.6784 | 401.3233 | 216.4548
16.8 | 432.9584 | -59.3371 | 329.4501 | 2.6783 | 401.6098 | 216.4792
16.8027 | 432.9841 | -59.2979 | 329.4194 | 2.678 | 401.5835 | 216.4921
16.8051 | 432.9909 | -59.5896 | 329.7134 | 2.6777 | 401.8785 | 216.4954
16.8074 | 433.1011 | -59.5545 | 329.715 | 2.678 | 401.8986 | 216.5506
16.8102 | 433.1672 | -59.1516 | 329.3342 | 2.6779 | 401.5287 | 216.5836
16.8124 | 433.1958 | -59.1682 | 329.3603 | 2.6777 | 401.5596 | 216.5979
16.8148 | 433.1403 | -59.5166 | 329.6902 | 2.677 | 401.8803 | 216.5702
16.8175 | 433.1248 | -59.2277 | 329.3961 | 2.6765 | 401.5836 | 216.5624
16.8197 | 433.1534 | -59.5072 | 329.6852 | 2.6763 | 401.8774 | 216.5767
16.8224 | 433.1168 | -59.513 | 329.6788 | 2.6757 | 401.8649 | 216.5584
16.8247 | 433.0828 | -59.9537 | 330.1081 | 2.6751 | 402.2886 | 216.5414
16.8272 | 433.0067 | -59.5355 | 329.6646 | 2.6743 | 401.8323 | 216.5033
16.8298 | 433.074 | -59.865 | 330.0165 | 2.6742 | 402.1955 | 216.537
16.832 | 432.9584 | -59.4383 | 329.5513 | 2.6732 | 401.711 | 216.4792
16.8345 | 432.9231 | -59.4743 | 329.5755 | 2.6726 | 401.7293 | 216.4615
16.837 | 433.053 | -59.4928 | 329.6373 | 2.673 | 401.8128 | 216.5265
16.8393 | 433.1014 | -59.6674 | 329.828 | 2.6729 | 402.0116 | 216.5507
16.8419 | 433.0652 | -59.5436 | 329.6922 | 2.6723 | 401.8697 | 216.5326
16.8444 | 433.1128 | -59.8079 | 329.9723 | 2.6722 | 402.1578 | 216.5564
16.8466 | 433.1821 | -59.8272 | 330.0147 | 2.6722 | 402.2118 | 216.5911
16.849 | 433.1271 | -59.8151 | 329.9843 | 2.6715 | 402.1721 | 216.5635
16.8517 | 433.0909 | -59.6431 | 329.8002 | 2.6709 | 401.9821 | 216.5455
16.854 | 433.1187 | -59.5571 | 329.7235 | 2.6707 | 401.9099 | 216.5593
16.8562 | 433.0439 | -59.5499 | 329.6914 | 2.6699 | 401.8653 | 216.5219
16.8587 | 433.009 | -59.5126 | 329.6424 | 2.6693 | 401.8106 | 216.5045
16.8613 | 433.0145 | -59.3163 | 329.448 | 2.6689 | 401.617 | 216.5072
16.8635 | 433.043 | -59.2497 | 329.3909 | 2.6687 | 401.5647 | 216.5215
16.8659 | 433.1116 | -59.5931 | 329.7571 | 2.6687 | 401.9424 | 216.5558
16.8685 | 433.2612 | -59.4815 | 329.6954 | 2.6692 | 401.9056 | 216.6306
16.871 | 433.3289 | -59.4662 | 329.7027 | 2.6692 | 401.9241 | 216.6644
16.8733 | 433.2948 | -59.712 | 329.9371 | 2.6687 | 402.1529 | 216.6474
16.8756 | 433.3432 | -59.6211 | 329.8623 | 2.6686 | 402.0862 | 216.6716
16.878 | 433.2881 | -59.6062 | 329.8291 | 2.6679 | 402.0437 | 216.644
16.8808 | 433.2923 | -59.7309 | 329.9552 | 2.6675 | 402.1705 | 216.6461
16.8833 | 433.381 | -59.7106 | 329.9644 | 2.6676 | 402.1946 | 216.6905
16.8854 | 433.3889 | -59.7993 | 330.0558 | 2.6673 | 402.2873 | 216.6945
16.888 | 433.3738 | -60.2031 | 330.4545 | 2.6668 | 402.6835 | 216.6869
16.8906 | 433.3385 | -60.2089 | 330.4486 | 2.6662 | 402.6716 | 216.6692
16.8927 | 433.2641 | -59.7224 | 329.9373 | 2.6654 | 402.148 | 216.6321
16.895 | 433.2511 | -60.3458 | 330.5563 | 2.665 | 402.7648 | 216.6255
16.8976 | 433.2977 | -60.4776 | 330.7037 | 2.6648 | 402.9199 | 216.6488
16.8996 | 433.3477 | -60.3187 | 330.5614 | 2.6648 | 402.786 | 216.6738
16.9018 | 433.3968 | -60.1707 | 330.4298 | 2.6648 | 402.6626 | 216.6984
16.9044 | 433.5048 | -60.4105 | 330.7056 | 2.665 | 402.9564 | 216.7524
16.9065 | 433.5132 | -60.2435 | 330.5414 | 2.6647 | 402.7936 | 216.7566
16.9088 | 433.5001 | -60.3219 | 330.6154 | 2.6643 | 402.8655 | 216.7501
16.9114 | 433.4022 | -60.7765 | 331.0374 | 2.6633 | 403.2711 | 216.7011
16.9136 | 433.2867 | -60.398 | 330.6204 | 2.6622 | 402.8348 | 216.6433
16.9158 | 433.2535 | -60.5758 | 330.7871 | 2.6617 | 402.996 | 216.6267
16.9184 | 433.2589 | -60.7675 | 330.9806 | 2.6613 | 403.1905 | 216.6295
16.9203 | 433.227 | -60.0266 | 330.2291 | 2.6608 | 402.4336 | 216.6135
16.9228 | 433.2127 | -60.5965 | 330.7942 | 2.6604 | 402.9963 | 216.6063
16.9253 | 433.2597 | -60.466 | 330.6794 | 2.6602 | 402.8894 | 216.6299
16.9273 | 433.2891 | -60.5483 | 330.7715 | 2.6601 | 402.9863 | 216.6445
16.9297 | 433.3164 | -60.4286 | 330.6609 | 2.6599 | 402.8803 | 216.6582
16.9324 | 433.3626 | -59.9132 | 330.1609 | 2.6597 | 402.388 | 216.6813
16.9347 | 433.3697 | -60.1148 | 330.3649 | 2.6594 | 402.5931 | 216.6848
16.9369 | 433.336 | -59.7687 | 330.0075 | 2.6589 | 402.2302 | 216.668
16.9398 | 433.3608 | -59.8407 | 330.0878 | 2.6586 | 402.3146 | 216.6804
16.9421 | 433.3263 | -59.9177 | 330.1533 | 2.658 | 402.3744 | 216.6632
16.9446 | 433.312 | -60.0851 | 330.3159 | 2.6575 | 402.5346 | 216.656
16.9475 | 433.3981 | -60.3813 | 330.6408 | 2.6576 | 402.8738 | 216.699
16.9498 | 433.3846 | -60.2534 | 330.5084 | 2.6571 | 402.7392 | 216.6923
16.9526 | 433.5744 | -60.0316 | 330.3499 | 2.6578 | 402.6123 | 216.7872
16.9552 | 433.744 | -60.3489 | 330.7237 | 2.6584 | 403.0144 | 216.872
16.9578 | 433.8527 | -60.2778 | 330.6889 | 2.6587 | 402.9976 | 216.9263
16.9606 | 433.9387 | -60.0914 | 330.5311 | 2.6587 | 402.8542 | 216.9693
16.9632 | 434.0062 | -60.0091 | 330.4713 | 2.6587 | 402.8057 | 217.0031
16.9658 | 433.9289 | -59.9613 | 330.3978 | 2.6578 | 402.7193 | 216.9645
16.9684 | 434.0166 | -60.217 | 330.6827 | 2.6579 | 403.0188 | 217.0083
16.9709 | 434.0434 | -60.7166 | 331.1912 | 2.6577 | 403.5318 | 217.0217
16.9736 | 434.0689 | -60.7153 | 331.1984 | 2.6575 | 403.5433 | 217.0345
16.976 | 434.1575 | -60.8107 | 331.3234 | 2.6576 | 403.6829 | 217.0787
16.9788 | 434.2031 | -60.727 | 331.2549 | 2.6574 | 403.6221 | 217.1016
16.9811 | 434.2102 | -60.3399 | 330.8701 | 2.6571 | 403.2385 | 217.1051
16.984 | 434.2962 | -60.4007 | 330.9596 | 2.6572 | 403.3423 | 217.1481
16.9862 | 434.4065 | -60.474 | 331.0697 | 2.6575 | 403.4707 | 217.2032
16.9891 | 434.4513 | -60.669 | 331.2796 | 2.6573 | 403.6882 | 217.2257
16.9913 | 434.4588 | -60.7081 | 331.3212 | 2.657 | 403.731 | 217.2294
16.9942 | 434.5036 | -60.4605 | 331.0885 | 2.6568 | 403.5058 | 217.2518
16.9964 | 434.4498 | -60.4664 | 331.0765 | 2.6561 | 403.4848 | 217.2249
16.9992 | 434.4132 | -60.5411 | 331.139 | 2.6555 | 403.5412 | 217.2066
17.0015 | 434.338 | -60.6361 | 331.2089 | 2.6547 | 403.5986 | 217.169
17.0042 | 434.3014 | -60.6546 | 331.2152 | 2.654 | 403.5988 | 217.1507
17.0065 | 434.3085 | -60.7243 | 331.2873 | 2.6537 | 403.672 | 217.1542
17.0089 | 434.2535 | -60.5055 | 331.0501 | 2.653 | 403.4257 | 217.1267
17.0114 | 434.2592 | -60.3678 | 330.9144 | 2.6527 | 403.2909 | 217.1296
17.0137 | 434.2667 | -60.502 | 331.0511 | 2.6524 | 403.4289 | 217.1334
17.0164 | 434.2918 | -60.5167 | 331.0741 | 2.6521 | 403.4561 | 217.1459
17.0187 | 434.3194 | -60.6532 | 331.2198 | 2.6519 | 403.6064 | 217.1597
17.021 | 434.4293 | -60.515 | 331.1183 | 2.6522 | 403.5231 | 217.2146
17.0237 | 434.4959 | -61.1726 | 331.7981 | 2.6521 | 404.214 | 217.2479
17.0259 | 434.401 | -60.7757 | 331.3695 | 2.6512 | 403.7697 | 217.2005
17.0282 | 434.3669 | -60.6743 | 331.2568 | 2.6507 | 403.6513 | 217.1835
17.0309 | 434.2485 | -60.3637 | 330.9067 | 2.6496 | 403.2815 | 217.1243
17.033 | 434.1742 | -60.3111 | 330.8293 | 2.6488 | 403.1917 | 217.0871
17.0352 | 434.1821 | -60.8085 | 331.3294 | 2.6485 | 403.693 | 217.091
17.0379 | 434.1665 | -60.6644 | 331.1801 | 2.648 | 403.5411 | 217.0832
17.04 | 434.0716 | -60.6532 | 331.1372 | 2.6471 | 403.4825 | 217.0358
17.0423 | 434.1202 | -60.6802 | 331.1804 | 2.647 | 403.5338 | 217.0601
17.045 | 434.1658 | -60.7054 | 331.2208 | 2.6469 | 403.5818 | 217.0829
17.0474 | 434.2135 | -60.7342 | 331.2655 | 2.6468 | 403.6345 | 217.1068
17.0497 | 434.2617 | -60.5969 | 331.1443 | 2.6467 | 403.5212 | 217.1308
17.0525 | 434.184 | -60.8832 | 331.4047 | 2.6458 | 403.7687 | 217.092
17.0549 | 434.1285 | -60.89 | 331.393 | 2.6451 | 403.7478 | 217.0643
17.0573 | 434.1146 | -61.224 | 331.7224 | 2.6447 | 404.0748 | 217.0573
17.0601 | 434.1392 | -60.9552 | 331.4618 | 2.6444 | 403.8183 | 217.0696
17.0624 | 434.1052 | -61.0318 | 331.527 | 2.6438 | 403.8779 | 217.0526
17.0653 | 434.1915 | -61.2811 | 331.8051 | 2.6439 | 404.1703 | 217.0957
17.0676 | 434.2186 | -61.0673 | 331.6003 | 2.6437 | 403.9701 | 217.1093
17.0702 | 434.224 | -61.3563 | 331.8911 | 2.6433 | 404.2618 | 217.112
17.0728 | 434.2499 | -61.5111 | 332.0546 | 2.6431 | 404.4295 | 217.1249
17.0753 | 434.3177 | -61.1186 | 331.6847 | 2.6431 | 404.0709 | 217.1588
17.0781 | 434.3218 | -61.0025 | 331.5699 | 2.6427 | 403.9569 | 217.1609
17.0803 | 434.4734 | -61.3733 | 331.9913 | 2.6432 | 404.4035 | 217.2367
17.0832 | 434.5182 | -61.6174 | 332.2503 | 2.643 | 404.67 | 217.2591
17.0853 | 434.4644 | -61.5985 | 332.2135 | 2.6424 | 404.6242 | 217.2322
17.0881 | 434.5305 | -61.3923 | 332.0293 | 2.6423 | 404.4511 | 217.2653
17.0902 | 434.5183 | -61.8797 | 332.5126 | 2.6419 | 404.9323 | 217.2591
17.0929 | 434.441 | -62.1656 | 332.7728 | 2.6411 | 405.1796 | 217.2205
17.095 | 434.5109 | -61.9378 | 332.5683 | 2.6412 | 404.9868 | 217.2555
17.0976 | 434.5368 | -61.9779 | 332.617 | 2.6409 | 405.0398 | 217.2684
17.0996 | 434.5044 | -61.8563 | 332.4846 | 2.6404 | 404.902 | 217.2522
17.1021 | 434.5512 | -61.6453 | 332.2892 | 2.6403 | 404.7144 | 217.2756
17.1043 | 434.5792 | -61.895 | 332.5482 | 2.6401 | 404.9781 | 217.2896
17.1066 | 434.5866 | -61.882 | 332.5377 | 2.6398 | 404.9688 | 217.2933
17.109 | 434.6343 | -61.3968 | 332.0684 | 2.6397 | 404.5075 | 217.3172
17.1111 | 434.6627 | -61.833 | 332.5141 | 2.6396 | 404.9578 | 217.3313
17.1138 | 434.5854 | -61.7177 | 332.373 | 2.6387 | 404.8039 | 217.2927
17.1159 | 434.5732 | -61.9041 | 332.5553 | 2.6383 | 404.9842 | 217.2866
17.1182 | 434.5802 | -61.6588 | 332.3124 | 2.638 | 404.7424 | 217.2901
17.1207 | 434.5243 | -62.0693 | 332.7042 | 2.6373 | 405.125 | 217.2622
17.1228 | 434.5125 | -61.8573 | 332.4883 | 2.6369 | 404.907 | 217.2562
17.1251 | 434.4784 | -61.674 | 332.2936 | 2.6363 | 404.7067 | 217.2392
17.1276 | 434.4431 | -62.0431 | 332.651 | 2.6357 | 405.0582 | 217.2216
17.1298 | 434.4715 | -61.8311 | 332.4484 | 2.6356 | 404.8603 | 217.2357
17.1321 | 434.499 | -61.7609 | 332.3874 | 2.6354 | 404.8039 | 217.2495
17.1348 | 434.483 | -61.6772 | 332.2984 | 2.6349 | 404.7122 | 217.2415
17.137 | 434.4908 | -62.1648 | 332.7886 | 2.6346 | 405.2037 | 217.2454
17.1392 | 434.4371 | -62.2623 | 332.8682 | 2.6339 | 405.2743 | 217.2185
17.1418 | 434.3598 | -61.8721 | 332.4522 | 2.6331 | 404.8455 | 217.1799
17.1441 | 434.2852 | -62.2354 | 332.7906 | 2.6323 | 405.1715 | 217.1426
17.1462 | 434.2314 | -62.1458 | 332.6831 | 2.6316 | 405.055 | 217.1157
17.1488 | 434.1752 | -62.1814 | 332.7 | 2.6309 | 405.0625 | 217.0876
17.1512 | 434.2232 | -62.2493 | 332.7839 | 2.6308 | 405.1544 | 217.1116
17.1533 | 434.1699 | -62.1121 | 332.6289 | 2.6302 | 404.9906 | 217.085
17.1558 | 434.1551 | -62.4379 | 332.9498 | 2.6297 | 405.309 | 217.0776
17.1582 | 434.1818 | -61.9166 | 332.4374 | 2.6295 | 404.801 | 217.0909
17.1604 | 434.1281 | -62.3421 | 332.845 | 2.6289 | 405.1996 | 217.064
17.1629 | 434.0932 | -62.0954 | 332.5866 | 2.6283 | 404.9355 | 217.0466
17.1655 | 434.1601 | -62.1737 | 332.6872 | 2.6283 | 405.0472 | 217.08
17.1676 | 434.1683 | -62.0634 | 332.5797 | 2.628 | 404.9411 | 217.0842
17.1703 | 434.1933 | -62.2623 | 332.7869 | 2.6277 | 405.1525 | 217.0967
17.1727 | 434.1383 | -62.3024 | 332.8087 | 2.627 | 405.1651 | 217.0692
17.1749 | 434.1051 | -62.3623 | 332.8575 | 2.6265 | 405.2084 | 217.0526
17.1777 | 434.1707 | -62.8642 | 333.3813 | 2.6265 | 405.7431 | 217.0854
17.1798 | 434.1584 | -62.4024 | 332.9154 | 2.6261 | 405.2751 | 217.0792
17.1825 | 434.286 | -62.6113 | 333.1668 | 2.6264 | 405.5478 | 217.143
17.1848 | 434.2934 | -62.5869 | 333.1449 | 2.6261 | 405.5271 | 217.1467
17.1874 | 434.4214 | -62.7395 | 333.3401 | 2.6264 | 405.7437 | 217.2107
17.1897 | 434.4493 | -63.0911 | 333.701 | 2.6263 | 406.1093 | 217.2247
17.1922 | 434.3935 | -63.331 | 333.9223 | 2.6255 | 406.3212 | 217.1967
17.1946 | 434.4411 | -63.5777 | 334.1849 | 2.6255 | 406.5917 | 217.2205
17.1971 | 434.4057 | -63.0339 | 333.6293 | 2.6249 | 406.0303 | 217.2029
17.1994 | 434.3102 | -63.8392 | 334.4028 | 2.624 | 406.7878 | 217.1551
17.2017 | 434.2146 | -63.5618 | 334.0935 | 2.6231 | 406.4626 | 217.1073
17.2041 | 434.1391 | -63.4322 | 333.9387 | 2.6222 | 406.2952 | 217.0695
17.2064 | 434.0845 | -63.3427 | 333.831 | 2.6216 | 406.1785 | 217.0423
17.2087 | 434.0099 | -63.4097 | 333.8732 | 2.6208 | 406.2081 | 217.0049
17.2111 | 433.975 | -63.4917 | 333.9435 | 2.6202 | 406.2727 | 216.9875
17.2133 | 433.9008 | -63.2108 | 333.6379 | 2.6195 | 405.9547 | 216.9504
17.2158 | 433.9065 | -63.2436 | 333.6726 | 2.6191 | 405.9904 | 216.9533
17.2179 | 433.9558 | -63.0753 | 333.5207 | 2.6191 | 405.8467 | 216.9779
17.2206 | 433.9401 | -63.1455 | 333.5857 | 2.6186 | 405.9091 | 216.9701
17.2225 | 433.8877 | -62.966 | 333.3887 | 2.618 | 405.7034 | 216.9439
17.2251 | 433.8315 | -63.1505 | 333.5545 | 2.6173 | 405.8597 | 216.9157
17.2273 | 433.7163 | -63.1613 | 333.5269 | 2.6163 | 405.8129 | 216.8581
17.2295 | 433.6626 | -63.1775 | 333.5252 | 2.6156 | 405.8023 | 216.8313
17.232 | 433.5452 | -63.5862 | 333.8948 | 2.6146 | 406.1523 | 216.7726
17.234 | 433.3698 | -63.4417 | 333.6918 | 2.6132 | 405.9201 | 216.6849
17.2364 | 433.2939 | -63.434 | 333.6588 | 2.6124 | 405.8745 | 216.647
17.2387 | 433.2599 | -63.5866 | 333.8001 | 2.6119 | 406.0101 | 216.63
17.2408 | 433.2272 | -63.3855 | 333.5881 | 2.6114 | 405.7926 | 216.6136
17.2434 | 433.212 | -63.6505 | 333.848 | 2.6109 | 406.05 | 216.606
17.2455 | 433.1587 | -63.9719 | 334.1516 | 2.6103 | 406.3448 | 216.5794
17.2476 | 433.1465 | -63.8095 | 333.9852 | 2.6099 | 406.1762 | 216.5732
17.2504 | 433.1509 | -63.8869 | 334.064 | 2.6095 | 406.2559 | 216.5755
17.2525 | 433.0973 | -64.1574 | 334.3167 | 2.6089 | 406.4995 | 216.5486
17.2547 | 432.8796 | -63.7992 | 333.8859 | 2.6073 | 406.0325 | 216.4398
17.2573 | 432.7004 | -64.1146 | 334.1416 | 2.6058 | 406.2583 | 216.3502
17.2595 | 432.4828 | -63.953 | 333.9074 | 2.6042 | 405.9879 | 216.2414
17.2616 | 432.286 | -64.2942 | 334.183 | 2.6028 | 406.2307 | 216.143
17.2641 | 432.2303 | -64.0516 | 333.9219 | 2.6021 | 405.9602 | 216.1151
17.2662 | 432.1976 | -64.1641 | 334.0235 | 2.6016 | 406.0564 | 216.0988
17.2683 | 432.0829 | -64.5224 | 334.3435 | 2.6006 | 406.3573 | 216.0414
17.2709 | 432.1493 | -64.3519 | 334.1952 | 2.6006 | 406.22 | 216.0746
17.2729 | 432.1174 | -64.3104 | 334.143 | 2.6001 | 406.1626 | 216.0587
17.2756 | 432.0809 | -64.2744 | 334.0949 | 2.5995 | 406.1083 | 216.0404
17.2776 | 432.0285 | -64.4283 | 334.2313 | 2.5989 | 406.2361 | 216.0143
17.2802 | 431.9314 | -64.765 | 334.5356 | 2.5979 | 406.5242 | 215.9657
17.2824 | 431.7958 | -64.6295 | 334.3549 | 2.5968 | 406.3209 | 215.8979
17.2847 | 431.7003 | -64.694 | 334.3876 | 2.5959 | 406.3377 | 215.8502
17.2871 | 431.543 | -64.7939 | 334.4351 | 2.5947 | 406.3589 | 215.7715
17.2892 | 431.4898 | -64.5985 | 334.2219 | 2.594 | 406.1369 | 215.7449
17.2917 | 431.3521 | -64.6066 | 334.1841 | 2.5929 | 406.0762 | 215.6761
17.2937 | 431.2994 | -64.6367 | 334.1967 | 2.5922 | 406.0799 | 215.6497
17.2961 | 431.183 | -64.5391 | 334.0603 | 2.5912 | 405.9241 | 215.5915
17.2985 | 431.1282 | -64.5886 | 334.0915 | 2.5905 | 405.9462 | 215.5641
17.3006 | 431.116 | -64.4829 | 333.9817 | 2.5902 | 405.8344 | 215.558
17.3031 | 430.9783 | -64.5192 | 333.9721 | 2.589 | 405.8019 | 215.4892
17.3053 | 430.8833 | -64.6466 | 334.0679 | 2.5881 | 405.8818 | 215.4417
17.3074 | 430.7892 | -64.4959 | 333.8858 | 2.5872 | 405.684 | 215.3946
17.31 | 430.6716 | -63.7639 | 333.1146 | 2.5862 | 404.8932 | 215.3358
17.3121 | 430.5574 | -64.2542 | 333.5668 | 2.5852 | 405.3264 | 215.2787
17.3142 | 430.3199 | -64.3514 | 333.5849 | 2.5835 | 405.3048 | 215.1599
17.3167 | 430.2027 | -64.6859 | 333.8803 | 2.5825 | 405.5808 | 215.1014
17.3186 | 430.13 | -64.2987 | 333.4689 | 2.5818 | 405.1572 | 215.065
17.3208 | 430.0354 | -64.468 | 333.6066 | 2.5809 | 405.2792 | 215.0177
17.3232 | 430.0011 | -64.4986 | 333.6258 | 2.5803 | 405.2926 | 215.0005
17.3251 | 429.9488 | -64.3748 | 333.4846 | 2.5797 | 405.1427 | 214.9744
17.3275 | 429.9349 | -64.4279 | 333.533 | 2.5793 | 405.1889 | 214.9675
17.3298 | 429.8601 | -64.5423 | 333.6225 | 2.5785 | 405.2658 | 214.93
17.3317 | 429.7467 | -64.2898 | 333.3322 | 2.5776 | 404.9567 | 214.8734
17.3341 | 429.6919 | -64.7362 | 333.7603 | 2.5769 | 405.3757 | 214.846
17.3363 | 429.638 | -64.7542 | 333.7604 | 2.5763 | 405.3667 | 214.819
17.3382 | 429.5247 | -64.9086 | 333.877 | 2.5754 | 405.4644 | 214.7623
17.3407 | 429.4485 | -64.9334 | 333.8764 | 2.5745 | 405.4512 | 214.7243
17.343 | 429.3536 | -64.9317 | 333.8431 | 2.5737 | 405.402 | 214.6768
17.3449 | 429.4037 | -65.0987 | 334.0268 | 2.5737 | 405.5941 | 214.7019
17.3475 | 429.3272 | -65.2134 | 334.116 | 2.5728 | 405.6705 | 214.6636
17.3495 | 429.3364 | -65.3034 | 334.209 | 2.5726 | 405.7651 | 214.6682
17.3522 | 429.4433 | -65.542 | 334.4833 | 2.5728 | 406.0571 | 214.7216
17.3543 | 429.493 | -65.6167 | 334.5745 | 2.5728 | 406.1567 | 214.7465
17.357 | 429.518 | -65.2786 | 334.2448 | 2.5725 | 405.8311 | 214.759
17.3592 | 429.6078 | -65.0802 | 334.0763 | 2.5727 | 405.6776 | 214.8039
17.3618 | 429.6336 | -65.4699 | 334.4746 | 2.5725 | 406.0802 | 214.8168
17.364 | 429.5387 | -65.5996 | 334.5727 | 2.5716 | 406.1624 | 214.7693
17.3663 | 429.5253 | -65.4547 | 334.4233 | 2.5712 | 406.0108 | 214.7626
17.3688 | 429.3882 | -65.6018 | 334.5247 | 2.57 | 406.0894 | 214.6941
17.3709 | 429.3142 | -65.1526 | 334.0508 | 2.5693 | 405.6032 | 214.6571
17.3735 | 429.2585 | -65.3497 | 334.2294 | 2.5686 | 405.7725 | 214.6293
17.3756 | 429.1236 | -65.2534 | 334.0881 | 2.5675 | 405.6087 | 214.5618
17.3782 | 429.0675 | -65.0851 | 333.9011 | 2.5668 | 405.4124 | 214.5338
17.3801 | 429.0767 | -65.1171 | 333.9362 | 2.5666 | 405.4489 | 214.5383
17.3828 | 429.1635 | -65.0194 | 333.8674 | 2.5667 | 405.3947 | 214.5818
17.3847 | 429.0703 | -64.9096 | 333.7265 | 2.5658 | 405.2383 | 214.5352
17.3873 | 429.0757 | -64.8407 | 333.6594 | 2.5655 | 405.172 | 214.5378
17.3894 | 428.9612 | -64.8839 | 333.6645 | 2.5645 | 405.158 | 214.4806
17.3919 | 428.9469 | -65.2211 | 333.9969 | 2.5641 | 405.4881 | 214.4735
17.3939 | 428.8943 | -64.982 | 333.7403 | 2.5635 | 405.2226 | 214.4471
17.3962 | 428.8604 | -64.9375 | 333.6845 | 2.5629 | 405.1612 | 214.4302
17.3985 | 428.786 | -64.6282 | 333.3504 | 2.5622 | 404.8147 | 214.393
17.4007 | 428.7935 | -65.0536 | 333.7783 | 2.5619 | 405.2438 | 214.3967
17.4029 | 428.74 | -65.5398 | 334.2466 | 2.5613 | 405.7033 | 214.37
17.4048 | 428.7082 | -65.6919 | 334.3881 | 2.5608 | 405.8395 | 214.3541
17.4074 | 428.7136 | -65.5005 | 334.1985 | 2.5605 | 405.6508 | 214.3568
17.4094 | 428.6814 | -65.673 | 334.3603 | 2.56 | 405.8072 | 214.3407
17.4118 | 428.6471 | -65.6063 | 334.2822 | 2.5594 | 405.7233 | 214.3235
17.4141 | 428.6746 | -65.6617 | 334.3467 | 2.5592 | 405.7925 | 214.3373
17.4162 | 428.6219 | -65.5712 | 334.2387 | 2.5586 | 405.6757 | 214.311
17.4187 | 428.4845 | -65.4515 | 334.0732 | 2.5575 | 405.4873 | 214.2423
17.4206 | 428.4527 | -65.6054 | 334.2165 | 2.557 | 405.6253 | 214.2264
17.4227 | 428.3792 | -65.7684 | 334.355 | 2.5563 | 405.7515 | 214.1896
17.4253 | 428.3236 | -66.2005 | 334.7685 | 2.5556 | 406.1558 | 214.1618
17.4271 | 428.2923 | -66.0123 | 334.5699 | 2.5551 | 405.9519 | 214.1461
17.4292 | 428.2392 | -66.0434 | 334.5833 | 2.5545 | 405.9565 | 214.1196
17.4316 | 428.2258 | -66.2833 | 334.8187 | 2.5541 | 406.1897 | 214.1129
17.4335 | 428.2554 | -66.3617 | 334.907 | 2.554 | 406.2829 | 214.1277
17.4355 | 428.3051 | -66.0803 | 334.6422 | 2.554 | 406.0263 | 214.1525
17.4379 | 428.2503 | -66.4224 | 334.966 | 2.5533 | 406.3411 | 214.1252
17.44 | 428.2382 | -65.9025 | 334.4421 | 2.5529 | 405.8151 | 214.1191
17.442 | 428.1655 | -66.1789 | 334.6942 | 2.5522 | 406.0552 | 214.0828
17.4443 | 428.0494 | -66.2882 | 334.7648 | 2.5512 | 406.1064 | 214.0247
17.4466 | 427.9546 | -66.3094 | 334.7544 | 2.5504 | 406.0802 | 213.9773
17.4485 | 427.821 | -66.3441 | 334.7446 | 2.5493 | 406.0481 | 213.9105
17.4511 | 427.7242 | -66.4598 | 334.828 | 2.5484 | 406.1154 | 213.8621
17.4532 | 427.7325 | -66.1564 | 334.5274 | 2.5481 | 405.8161 | 213.8662
17.4556 | 427.7183 | -66.458 | 334.8243 | 2.5477 | 406.1106 | 213.8591
17.4576 | 427.6656 | -66.1316 | 334.4803 | 2.5471 | 405.7579 | 213.8328
17.4602 | 427.7324 | -66.1536 | 334.5246 | 2.5471 | 405.8133 | 213.8662
17.4623 | 427.7816 | -66.246 | 334.6334 | 2.5471 | 405.9303 | 213.8908
17.4647 | 427.7882 | -66.1889 | 334.5785 | 2.5468 | 405.8765 | 213.8941
17.4669 | 427.7757 | -66.2298 | 334.6152 | 2.5464 | 405.9111 | 213.8878
17.4693 | 427.6596 | -66.4796 | 334.8263 | 2.5454 | 406.1029 | 213.8298
17.4717 | 427.4409 | -66.052 | 334.3258 | 2.5437 | 405.566 | 213.7205
17.4739 | 427.4284 | -65.993 | 334.2626 | 2.5434 | 405.5007 | 213.7142
17.4764 | 427.3319 | -65.7972 | 334.0347 | 2.5424 | 405.2567 | 213.666
17.4784 | 427.2384 | -65.8922 | 334.0985 | 2.5416 | 405.3049 | 213.6192
17.481 | 427.2238 | -65.8561 | 334.0575 | 2.5412 | 405.2615 | 213.6119
17.4831 | 427.1708 | -65.8616 | 334.0454 | 2.5406 | 405.2405 | 213.5854
17.4855 | 427.157 | -66.1798 | 334.359 | 2.5401 | 405.5518 | 213.5785
17.4877 | 427.1849 | -65.8228 | 334.0113 | 2.54 | 405.2088 | 213.5925
17.49 | 427.192 | -66.0569 | 334.2477 | 2.5397 | 405.4464 | 213.596
17.4925 | 427.1573 | -66.3162 | 334.4955 | 2.5391 | 405.6884 | 213.5787
17.4944 | 427.1665 | -66.0146 | 334.1969 | 2.5389 | 405.3913 | 213.5832
17.4969 | 427.1314 | -65.8098 | 333.9804 | 2.5383 | 405.169 | 213.5657
17.499 | 426.9762 | -66.2023 | 334.3212 | 2.5371 | 405.4839 | 213.4881
17.5014 | 427.0237 | -65.9115 | 334.0462 | 2.537 | 405.2169 | 213.5119
17.5039 | 427.0095 | -65.9219 | 334.0519 | 2.5366 | 405.2201 | 213.5047
17.5058 | 427.0186 | -65.9538 | 334.0868 | 2.5364 | 405.2566 | 213.5093
17.5084 | 426.9631 | -66.2177 | 334.3322 | 2.5357 | 405.4928 | 213.4816
17.5107 | 426.8472 | -66.1825 | 334.2584 | 2.5347 | 405.3996 | 213.4236
17.5127 | 426.7746 | -66.101 | 334.1527 | 2.534 | 405.2818 | 213.3873
17.5153 | 426.8821 | -65.961 | 334.0485 | 2.5342 | 405.1956 | 213.4411
17.5174 | 427.0539 | -66.4292 | 334.574 | 2.5349 | 405.7497 | 213.527
17.5197 | 427.1018 | -66.512 | 334.6728 | 2.5348 | 405.8564 | 213.5509
17.5222 | 427.1894 | -66.5898 | 334.7798 | 2.535 | 405.978 | 213.5947
17.5241 | 427.1172 | -66.5322 | 334.6981 | 2.5343 | 405.8843 | 213.5586
17.5266 | 426.8982 | -66.5993 | 334.6922 | 2.5327 | 405.8419 | 213.4491
17.5286 | 426.8256 | -66.6615 | 334.7302 | 2.532 | 405.8678 | 213.4128
17.5309 | 426.6488 | -66.9477 | 334.9575 | 2.5306 | 406.0656 | 213.3244
17.5332 | 426.4311 | -66.787 | 334.7242 | 2.5291 | 405.7961 | 213.2156
17.5353 | 426.4394 | -66.8338 | 334.7738 | 2.5288 | 405.847 | 213.2197
17.5379 | 426.3427 | -66.7375 | 334.6452 | 2.5279 | 405.7023 | 213.1713
17.5397 | 426.2914 | -66.6898 | 334.5804 | 2.5273 | 405.629 | 213.1457
17.5422 | 426.2972 | -66.4549 | 334.3475 | 2.527 | 405.397 | 213.1486
17.5446 | 426.386 | -66.1424 | 334.0646 | 2.5272 | 405.1289 | 213.193
17.5468 | 426.3322 | -66.5588 | 334.463 | 2.5265 | 405.5184 | 213.1661
17.5492 | 426.4409 | -66.5174 | 334.4579 | 2.5268 | 405.5314 | 213.2205
17.5516 | 426.4271 | -66.5296 | 334.4655 | 2.5264 | 405.5367 | 213.2136
17.5539 | 426.3729 | -66.5719 | 334.4897 | 2.5258 | 405.5519 | 213.1865
17.5565 | 426.4192 | -66.2878 | 334.221 | 2.5256 | 405.2909 | 213.2096
17.5588 | 426.3649 | -66.5656 | 334.4807 | 2.525 | 405.5416 | 213.1825
17.5615 | 426.3286 | -66.6119 | 334.5149 | 2.5244 | 405.5697 | 213.1643
17.5637 | 426.357 | -66.25 | 334.1625 | 2.5243 | 405.222 | 213.1785
17.5662 | 426.3015 | -66.5813 | 334.4753 | 2.5236 | 405.5255 | 213.1507
17.5684 | 426.3298 | -66.3211 | 334.2245 | 2.5234 | 405.2795 | 213.1649
17.571 | 426.4169 | -66.2995 | 334.232 | 2.5235 | 405.3014 | 213.2084
17.5733 | 426.4035 | -66.2721 | 334.2001 | 2.5231 | 405.2673 | 213.2017
17.5758 | 426.4297 | -66.2464 | 334.1831 | 2.5229 | 405.2548 | 213.2149
17.5781 | 426.6005 | -66.2437 | 334.2374 | 2.5236 | 405.3375 | 213.3003
17.5805 | 426.5863 | -66.2829 | 334.2718 | 2.5231 | 405.3696 | 213.2932
17.5826 | 426.5338 | -66.2992 | 334.2706 | 2.5226 | 405.3596 | 213.2669
17.5852 | 426.5391 | -66.2617 | 334.2349 | 2.5222 | 405.3248 | 213.2696
17.5871 | 426.5074 | -66.3581 | 334.3207 | 2.5218 | 405.4053 | 213.2537
17.5896 | 426.4524 | -66.3482 | 334.2925 | 2.5211 | 405.3679 | 213.2262
17.5918 | 426.4803 | -66.2167 | 334.1703 | 2.5209 | 405.2503 | 213.2401
17.594 | 426.4877 | -66.1789 | 334.135 | 2.5206 | 405.2163 | 213.2439
17.5964 | 426.4739 | -66.0672 | 334.0187 | 2.5202 | 405.0977 | 213.237
17.5987 | 426.5222 | -66.1231 | 334.0907 | 2.5202 | 405.1777 | 213.2611
17.6012 | 426.6913 | -66.5629 | 334.5868 | 2.5208 | 405.702 | 213.3456
17.6032 | 426.6796 | -66.6435 | 334.6635 | 2.5204 | 405.7768 | 213.3398
17.606 | 426.7449 | -66.3338 | 334.3756 | 2.5204 | 405.4998 | 213.3725
17.6081 | 426.774 | -66.4418 | 334.4933 | 2.5203 | 405.6223 | 213.387
17.6104 | 426.679 | -66.6961 | 334.7159 | 2.5194 | 405.8291 | 213.3395
17.613 | 426.766 | -66.4341 | 334.4829 | 2.5195 | 405.6106 | 213.383
17.6151 | 426.7947 | -66.6151 | 334.6735 | 2.5194 | 405.8059 | 213.3973
17.6174 | 426.7604 | -67.0413 | 335.0883 | 2.5188 | 406.215 | 213.3802
17.62 | 426.8479 | -65.8598 | 333.9359 | 2.519 | 405.0772 | 213.4239
17.6219 | 426.8366 | -66.4188 | 334.4912 | 2.5186 | 405.6306 | 213.4183
17.6245 | 426.9239 | -66.5736 | 334.6751 | 2.5188 | 405.8291 | 213.462
17.6268 | 426.9922 | -66.0736 | 334.1978 | 2.5188 | 405.3632 | 213.4961
17.6287 | 427.1441 | -66.7974 | 334.9723 | 2.5194 | 406.163 | 213.5721
17.6312 | 427.0478 | -66.5876 | 334.7304 | 2.5185 | 405.905 | 213.5239
17.6334 | 427.0557 | -66.4971 | 334.6425 | 2.5182 | 405.8184 | 213.5278
17.6355 | 426.9823 | -66.6295 | 334.7504 | 2.5175 | 405.9142 | 213.4912
17.638 | 426.9065 | -66.8474 | 334.9431 | 2.5167 | 406.0941 | 213.4532
17.64 | 426.9156 | -66.6853 | 334.784 | 2.5165 | 405.9366 | 213.4578
17.6422 | 426.923 | -66.9666 | 335.0678 | 2.5162 | 406.2216 | 213.4615
17.6445 | 426.9096 | -67.0571 | 335.1538 | 2.5158 | 406.3054 | 213.4548
17.6465 | 426.9391 | -66.7429 | 334.8494 | 2.5157 | 406.0059 | 213.4695
17.6491 | 426.9444 | -66.5444 | 334.6527 | 2.5154 | 405.8101 | 213.4722
17.6511 | 426.9939 | -66.7208 | 334.8456 | 2.5154 | 406.0112 | 213.4969
17.6535 | 427.1433 | -66.7834 | 334.958 | 2.5159 | 406.1485 | 213.5716
17.656 | 427.2102 | -66.2194 | 334.4163 | 2.5159 | 405.618 | 213.6051
17.6583 | 427.2584 | -66.3297 | 334.5427 | 2.5158 | 405.7524 | 213.6292
17.661 | 427.4057 | -65.8323 | 334.0944 | 2.5163 | 405.3286 | 213.7028
17.6633 | 427.3923 | -65.7985 | 334.0561 | 2.5159 | 405.2881 | 213.6961
17.6659 | 427.3572 | -66.3801 | 334.626 | 2.5153 | 405.8522 | 213.6786
17.6683 | 427.4042 | -66.3823 | 334.6439 | 2.5152 | 405.8779 | 213.7021
17.6709 | 427.5114 | -66.1204 | 334.4177 | 2.5155 | 405.6696 | 213.7557
17.6734 | 427.5172 | -66.1996 | 334.4988 | 2.5151 | 405.7517 | 213.7586
17.6757 | 427.6265 | -66.3508 | 334.6865 | 2.5154 | 405.9576 | 213.8133
17.6783 | 427.591 | -66.2721 | 334.5959 | 2.5149 | 405.8611 | 213.7955
17.6806 | 427.7 | -66.1002 | 334.4604 | 2.5152 | 405.7437 | 213.85
17.6834 | 427.8264 | -65.9556 | 334.3579 | 2.5155 | 405.6623 | 213.9132
17.6856 | 427.9157 | -66.1726 | 334.6047 | 2.5157 | 405.924 | 213.9579
17.6885 | 428.0009 | -65.9633 | 334.4238 | 2.5157 | 405.7573 | 214.0005
17.6906 | 428.0495 | -66.0178 | 334.4945 | 2.5157 | 405.836 | 214.0247
17.6935 | 428.0535 | -66.119 | 334.597 | 2.5153 | 405.9393 | 214.0268
17.6957 | 428.1017 | -66.2676 | 334.7617 | 2.5153 | 406.1119 | 214.0508
17.6984 | 428.1677 | -66.0169 | 334.533 | 2.5153 | 405.8942 | 214.0838
17.7006 | 428.1343 | -66.3364 | 334.8413 | 2.5148 | 406.197 | 214.0671
17.7031 | 428.0788 | -66.3405 | 334.8269 | 2.5141 | 406.1734 | 214.0394
17.7052 | 428.1482 | -66.3936 | 334.9032 | 2.5142 | 406.2612 | 214.0741
17.7079 | 428.1326 | -66.3549 | 334.8593 | 2.5137 | 406.2147 | 214.0663
17.71 | 428.1816 | -66.3283 | 334.849 | 2.5137 | 406.2126 | 214.0908
17.7127 | 428.2476 | -66.404 | 334.9467 | 2.5137 | 406.3213 | 214.1238
17.7149 | 428.3569 | -66.3094 | 334.8885 | 2.514 | 406.2813 | 214.1784
17.7174 | 428.3422 | -66.2154 | 334.7896 | 2.5136 | 406.18 | 214.1711
17.72 | 428.4498 | -66.2023 | 334.8124 | 2.5138 | 406.2207 | 214.2249
17.7221 | 428.4172 | -66.4418 | 335.041 | 2.5133 | 406.4439 | 214.2086
17.7248 | 428.3808 | -66.3427 | 334.9298 | 2.5127 | 406.3266 | 214.1904
17.7268 | 428.4098 | -66.3171 | 334.9139 | 2.5126 | 406.3155 | 214.2049
17.7294 | 428.4155 | -66.3482 | 334.9469 | 2.5123 | 406.3494 | 214.2077
17.7317 | 428.3409 | -66.6966 | 335.2704 | 2.5115 | 406.6605 | 214.1704
17.7337 | 428.3291 | -66.5111 | 335.081 | 2.5112 | 406.4692 | 214.1646
17.7364 | 428.2932 | -66.3809 | 334.9388 | 2.5106 | 406.321 | 214.1466
17.7385 | 428.3421 | -66.597 | 335.1712 | 2.5106 | 406.5616 | 214.1711
17.7408 | 428.4913 | -66.4242 | 335.0481 | 2.5111 | 406.4633 | 214.2456
17.7434 | 428.5785 | -65.9849 | 334.6379 | 2.5112 | 406.0676 | 214.2892
17.7453 | 428.5671 | -66.3571 | 335.0063 | 2.5109 | 406.4342 | 214.2836
17.748 | 428.6534 | -66.5417 | 335.2197 | 2.511 | 406.6619 | 214.3267
17.7502 | 428.6408 | -66.6101 | 335.2839 | 2.5106 | 406.724 | 214.3204
17.7527 | 428.5446 | -66.2932 | 334.9349 | 2.5097 | 406.359 | 214.2723
17.7551 | 428.6326 | -66.1433 | 334.8143 | 2.5099 | 406.2531 | 214.3163
17.7571 | 428.6412 | -66.3198 | 334.9937 | 2.5096 | 406.4339 | 214.3206
17.7598 | 428.5645 | -66.2563 | 334.9046 | 2.5088 | 406.332 | 214.2822
17.7617 | 428.6147 | -65.9939 | 334.659 | 2.5088 | 406.0947 | 214.3073
17.7643 | 428.5791 | -66.2347 | 334.8879 | 2.5083 | 406.3178 | 214.2896
17.7665 | 428.6068 | -66.1127 | 334.7751 | 2.5081 | 406.2096 | 214.3034
17.7687 | 428.7776 | -66.291 | 335.0104 | 2.5088 | 406.4733 | 214.3888
17.7713 | 428.925 | -66.0893 | 334.8578 | 2.5092 | 406.3453 | 214.4625
17.7736 | 428.973 | -66.4926 | 335.2771 | 2.5092 | 406.7726 | 214.4865
17.7762 | 428.9986 | -66.4026 | 335.1956 | 2.5089 | 406.6954 | 214.4993
17.7783 | 429.0679 | -66.3612 | 335.1773 | 2.509 | 406.6886 | 214.5339
17.7809 | 429.0727 | -66.4481 | 335.2658 | 2.5087 | 406.7779 | 214.5363
17.7833 | 429.1402 | -66.7253 | 335.5655 | 2.5087 | 407.0889 | 214.5701
17.7861 | 429.2664 | -67.0684 | 335.9507 | 2.509 | 407.4951 | 214.6332
17.7883 | 429.1723 | -66.9171 | 335.768 | 2.5082 | 407.2967 | 214.5861
17.7908 | 429.1168 | -67.0895 | 335.9219 | 2.5075 | 407.4414 | 214.5584
17.7928 | 429.0036 | -67.0872 | 335.8819 | 2.5066 | 407.3825 | 214.5018
17.7955 | 428.988 | -67.2493 | 336.0388 | 2.5062 | 407.5368 | 214.494
17.7976 | 429.1179 | -66.931 | 335.7638 | 2.5066 | 407.2834 | 214.5589
17.8002 | 429.1846 | -66.8627 | 335.7177 | 2.5066 | 407.2485 | 214.5923
17.8023 | 429.233 | -66.8973 | 335.7685 | 2.5066 | 407.3073 | 214.6165
17.8049 | 429.279 | -67.0724 | 335.9589 | 2.5065 | 407.5054 | 214.6395
17.807 | 429.1857 | -66.9837 | 335.8391 | 2.5057 | 407.3701 | 214.5929
17.8097 | 429.129 | -67.139 | 335.9755 | 2.505 | 407.497 | 214.5645
17.8119 | 429.1367 | -67.0819 | 335.921 | 2.5047 | 407.4437 | 214.5683
17.8144 | 429.0608 | -67.0103 | 335.8241 | 2.5039 | 407.3342 | 214.5304
17.8166 | 429.007 | -66.6579 | 335.4537 | 2.5033 | 406.9549 | 214.5035
17.8189 | 429.0343 | -66.7191 | 335.524 | 2.5031 | 407.0297 | 214.5171
17.8215 | 428.9585 | -66.8095 | 335.5892 | 2.5023 | 407.0822 | 214.4792
17.8235 | 428.967 | -66.5381 | 335.3206 | 2.5021 | 406.8151 | 214.4835
17.8263 | 429.0727 | -66.4849 | 335.3026 | 2.5023 | 406.8148 | 214.5364
17.8283 | 429.122 | -66.3 | 335.1342 | 2.5023 | 406.6545 | 214.561
17.8309 | 429.1683 | -66.8622 | 335.7118 | 2.5022 | 407.2399 | 214.5842
17.8332 | 429.1955 | -66.7677 | 335.6264 | 2.502 | 407.159 | 214.5978
17.8355 | 429.1413 | -66.692 | 335.5326 | 2.5014 | 407.0562 | 214.5707
17.8381 | 429.0854 | -66.7163 | 335.5383 | 2.5007 | 407.0525 | 214.5427
17.8401 | 429.0736 | -66.8563 | 335.6743 | 2.5004 | 407.1866 | 214.5368
17.8428 | 429.0173 | -66.6146 | 335.4139 | 2.4997 | 406.9168 | 214.5087
17.8449 | 429.0458 | -66.5584 | 335.3672 | 2.4995 | 406.8748 | 214.5229
17.8473 | 429.0315 | -66.6794 | 335.4834 | 2.4991 | 406.9886 | 214.5157
17.8497 | 428.9972 | -66.7843 | 335.5769 | 2.4986 | 407.0764 | 214.4986
17.8519 | 429.0253 | -66.6218 | 335.4237 | 2.4985 | 406.9279 | 214.5126
17.8546 | 429.1114 | -66.8654 | 335.696 | 2.4986 | 407.2146 | 214.5557
17.8567 | 429.1598 | -67.031 | 335.8778 | 2.4985 | 407.4044 | 214.5799
17.8594 | 429.2256 | -66.9279 | 335.7966 | 2.4985 | 407.3342 | 214.6128
17.8617 | 429.1918 | -66.9139 | 335.7713 | 2.498 | 407.3033 | 214.5959
17.8642 | 429.177 | -66.9932 | 335.8457 | 2.4976 | 407.3752 | 214.5885
17.8666 | 429.1635 | -67.2966 | 336.1446 | 2.4972 | 407.6718 | 214.5817
17.8689 | 429.2106 | -67.0346 | 335.8983 | 2.4971 | 407.4334 | 214.6053
17.8714 | 429.0945 | -67.8808 | 336.7058 | 2.4961 | 408.2216 | 214.5473
17.8736 | 429.1222 | -67.5243 | 336.3585 | 2.496 | 407.8789 | 214.5611
17.8762 | 429.1684 | -67.6311 | 336.4807 | 2.4959 | 408.0088 | 214.5842
17.8783 | 429.1354 | -67.5167 | 336.3553 | 2.4954 | 407.8779 | 214.5677
17.8808 | 429.1211 | -67.5932 | 336.4271 | 2.4949 | 407.9472 | 214.5605
17.883 | 429.1491 | -67.5077 | 336.3509 | 2.4948 | 407.8758 | 214.5746
17.8856 | 429.195 | -67.2587 | 336.1172 | 2.4947 | 407.6497 | 214.5975
17.8879 | 429.1815 | -67.3965 | 336.2505 | 2.4943 | 407.7807 | 214.5907
17.8903 | 429.2485 | -67.6535 | 336.5298 | 2.4943 | 408.0712 | 214.6242
17.8925 | 429.1545 | -67.2966 | 336.1416 | 2.4935 | 407.6673 | 214.5772
17.895 | 429.0994 | -67.4267 | 336.2533 | 2.4929 | 407.7699 | 214.5497
17.897 | 429.0465 | -67.3618 | 336.1708 | 2.4923 | 407.6786 | 214.5233
17.8997 | 429.011 | -67.1742 | 335.9714 | 2.4917 | 407.4732 | 214.5055
17.9017 | 428.9174 | -67.0711 | 335.8371 | 2.4909 | 407.3233 | 214.4587
17.9044 | 428.9831 | -67.0422 | 335.8301 | 2.4909 | 407.3273 | 214.4916
17.9064 | 428.9306 | -66.7024 | 335.4728 | 2.4903 | 406.9612 | 214.4653
17.9091 | 428.9354 | -67.2322 | 336.0042 | 2.49 | 407.4934 | 214.4677
17.9114 | 428.9833 | -66.9355 | 335.7234 | 2.4899 | 407.2207 | 214.4917
17.914 | 429.0088 | -66.904 | 335.7004 | 2.4897 | 407.2019 | 214.5044
17.9162 | 428.9347 | -66.9369 | 335.7086 | 2.489 | 407.1977 | 214.4673
17.9187 | 428.9407 | -67.1228 | 335.8965 | 2.4887 | 407.3866 | 214.4703
17.921 | 428.8458 | -66.9459 | 335.688 | 2.4878 | 407.1623 | 214.4229
17.9231 | 428.9145 | -67.2074 | 335.9724 | 2.4879 | 407.4582 | 214.4573
17.9257 | 429.0417 | -67.3366 | 336.144 | 2.4883 | 407.6509 | 214.5208
17.9278 | 429.0701 | -67.3051 | 336.122 | 2.4881 | 407.6337 | 214.5351
17.9301 | 428.9554 | -67.73 | 336.5086 | 2.4872 | 408.0012 | 214.4777
17.9325 | 428.941 | -67.6049 | 336.3787 | 2.4867 | 407.8689 | 214.4705
17.9344 | 428.808 | -67.9226 | 336.6521 | 2.4857 | 408.1201 | 214.404
17.9368 | 428.7738 | -67.6805 | 336.3986 | 2.4852 | 407.8609 | 214.3869
17.9391 | 428.8416 | -67.681 | 336.4217 | 2.4853 | 407.8953 | 214.4208
17.9411 | 428.9111 | -67.681 | 336.4449 | 2.4854 | 407.9301 | 214.4556
17.9438 | 428.8549 | -67.7201 | 336.4652 | 2.4847 | 407.941 | 214.4274
17.9457 | 428.8435 | -67.7625 | 336.5038 | 2.4844 | 407.9777 | 214.4217
17.9484 | 428.8075 | -67.6008 | 336.3301 | 2.4838 | 407.7981 | 214.4038
17.9506 | 428.7135 | -67.4406 | 336.1386 | 2.483 | 407.5909 | 214.3568
17.9527 | 428.7623 | -67.2921 | 336.0064 | 2.483 | 407.4667 | 214.3811
17.9554 | 428.7264 | -67.4113 | 336.1136 | 2.4824 | 407.568 | 214.3632
17.9574 | 428.6536 | -67.3798 | 336.0578 | 2.4817 | 407.5001 | 214.3268
17.96 | 428.74 | -67.238 | 335.9448 | 2.4818 | 407.4015 | 214.37
17.9624 | 428.7058 | -67.261 | 335.9564 | 2.4813 | 407.4074 | 214.3529
17.9646 | 428.774 | -67.2849 | 336.0031 | 2.4814 | 407.4654 | 214.387
17.9673 | 428.8392 | -66.9139 | 335.6538 | 2.4814 | 407.127 | 214.4196
17.9695 | 428.8672 | -66.9459 | 335.6951 | 2.4812 | 407.173 | 214.4336
17.9723 | 428.8105 | -66.8766 | 335.6069 | 2.4805 | 407.0754 | 214.4053
17.9744 | 428.8588 | -67.4379 | 336.1843 | 2.4805 | 407.6608 | 214.4294
17.9771 | 428.8026 | -67.0139 | 335.7416 | 2.4798 | 407.2087 | 214.4013
17.9793 | 428.7895 | -67.3285 | 336.0518 | 2.4794 | 407.5167 | 214.3947
17.9817 | 428.7552 | -67.3821 | 336.094 | 2.4789 | 407.5532 | 214.3776
17.9843 | 428.7405 | -67.4608 | 336.1678 | 2.4785 | 407.6245 | 214.3702
17.9865 | 428.6867 | -66.9616 | 335.6507 | 2.4779 | 407.0985 | 214.3434
17.9893 | 428.6906 | -67.144 | 335.8344 | 2.4775 | 407.2828 | 214.3453
17.9915 | 428.6166 | -67.053 | 335.7187 | 2.4768 | 407.1548 | 214.3083
17.9942 | 428.642 | -67.1413 | 335.8155 | 2.4766 | 407.2558 | 214.321
17.9965 | 428.8109 | -67.1358 | 335.8663 | 2.4772 | 407.3348 | 214.4055
17.9991 | 429.0192 | -67.1174 | 335.9173 | 2.478 | 407.4205 | 214.5096
18.0018 | 429.1052 | -67.0328 | 335.8614 | 2.4781 | 407.3789 | 214.5526
18.0043 | 429.1314 | -67.1331 | 335.9704 | 2.4779 | 407.4923 | 214.5657
18.0069 | 429.1564 | -67.3807 | 336.2263 | 2.4777 | 407.7524 | 214.5782
18.0093 | 429.1018 | -67.076 | 335.9034 | 2.477 | 407.4204 | 214.5509
18.0118 | 429.1484 | -67.5819 | 336.4249 | 2.477 | 407.9496 | 214.5742
18.0142 | 429.1751 | -67.4352 | 336.2871 | 2.4768 | 407.8162 | 214.5875
18.0168 | 429.1391 | -67.6485 | 336.4884 | 2.4762 | 408.0116 | 214.5696
18.019 | 429.1062 | -67.2871 | 336.116 | 2.4757 | 407.6337 | 214.5531
18.0215 | 428.9898 | -67.7161 | 336.5062 | 2.4747 | 408.0045 | 214.4949
18.0238 | 428.9158 | -67.6688 | 336.4342 | 2.474 | 407.9202 | 214.4579
18.0262 | 428.9827 | -67.8092 | 336.5969 | 2.4741 | 408.094 | 214.4913
18.0286 | 429.0093 | -67.1849 | 335.9815 | 2.4739 | 407.4831 | 214.5047
18.0309 | 429.0364 | -67.4406 | 336.2462 | 2.4737 | 407.7523 | 214.5182
18.0335 | 429.1024 | -66.9707 | 335.7983 | 2.4737 | 407.3154 | 214.5512
18.0358 | 429.0893 | -67.1534 | 335.9767 | 2.4733 | 407.4916 | 214.5447
18.0384 | 429.0128 | -67.2164 | 336.0142 | 2.4725 | 407.5163 | 214.5064
18.0405 | 429.0005 | -67.207 | 336.0007 | 2.4722 | 407.5008 | 214.5003
18.0433 | 428.9439 | -66.9968 | 335.7716 | 2.4715 | 407.2622 | 214.4719
18.0452 | 428.8512 | -67.0013 | 335.7452 | 2.4707 | 407.2204 | 214.4256
18.0479 | 428.8965 | -67.1331 | 335.8921 | 2.4706 | 407.3749 | 214.4483
18.05 | 428.8843 | -67.4329 | 336.1878 | 2.4702 | 407.6685 | 214.4421
18.0527 | 428.8686 | -67.2561 | 336.0058 | 2.4698 | 407.4839 | 214.4343
18.0548 | 428.9782 | -67.2119 | 335.9981 | 2.4701 | 407.4945 | 214.4891
18.0573 | 428.9634 | -67.1868 | 335.9681 | 2.4697 | 407.462 | 214.4817
18.0595 | 428.9097 | -67.4069 | 336.1703 | 2.4691 | 407.6552 | 214.4548
18.0618 | 428.8966 | -67.1868 | 335.9458 | 2.4687 | 407.4286 | 214.4483
18.0643 | 428.8615 | -67.1665 | 335.9138 | 2.4682 | 407.3907 | 214.4307
18.0664 | 428.9101 | -67.0931 | 335.8566 | 2.4682 | 407.3417 | 214.4551
18.0691 | 429.0163 | -67.32 | 336.1189 | 2.4684 | 407.6216 | 214.5081
18.0711 | 429.0451 | -67.4104 | 336.2189 | 2.4683 | 407.7264 | 214.5225
18.0736 | 428.9897 | -67.396 | 336.1861 | 2.4676 | 407.6843 | 214.4948
18.0759 | 428.9157 | -67.5864 | 336.3518 | 2.4669 | 407.8377 | 214.4578
18.078 | 428.9639 | -67.2304 | 336.0119 | 2.4669 | 407.5058 | 214.4819
18.0806 | 429.1317 | -67.5995 | 336.4369 | 2.4674 | 407.9589 | 214.5659
18.0826 | 429.1402 | -67.987 | 336.8272 | 2.4672 | 408.3506 | 214.5701
18.0853 | 429.2057 | -68.1986 | 337.0607 | 2.4672 | 408.595 | 214.6029
18.0875 | 429.0505 | -68.2882 | 337.0985 | 2.466 | 408.607 | 214.5253
18.0897 | 429.0577 | -68.0081 | 336.8208 | 2.4658 | 408.3305 | 214.5289
18.0923 | 429.0222 | -68.4254 | 337.2263 | 2.4652 | 408.73 | 214.5111
18.0944 | 428.9698 | -67.7305 | 336.5139 | 2.4647 | 408.0089 | 214.4849
18.097 | 428.9749 | -67.919 | 336.7041 | 2.4643 | 408.1999 | 214.4874
18.0991 | 428.922 | -68.0271 | 336.7946 | 2.4638 | 408.2816 | 214.461
18.1015 | 428.8468 | -67.9137 | 336.6561 | 2.463 | 408.1306 | 214.4234
18.1039 | 428.8531 | -67.7458 | 336.4903 | 2.4627 | 407.9659 | 214.4266
18.1061 | 428.7994 | -67.6508 | 336.3774 | 2.4621 | 407.844 | 214.3997
18.1086 | 428.7648 | -67.8709 | 336.586 | 2.4616 | 408.0468 | 214.3824
18.1106 | 428.8544 | -67.708 | 336.453 | 2.4618 | 407.9287 | 214.4272
18.1134 | 428.9397 | -67.6594 | 336.4328 | 2.4619 | 407.9228 | 214.4699
18.1156 | 429.0281 | -67.6845 | 336.4874 | 2.4621 | 407.992 | 214.514
18.1184 | 429.0724 | -67.8137 | 336.6313 | 2.462 | 408.1434 | 214.5362
18.1205 | 429.121 | -67.6323 | 336.4661 | 2.4619 | 407.9863 | 214.5605
18.1234 | 429.0635 | -67.4555 | 336.2702 | 2.4612 | 407.7808 | 214.5318
18.1256 | 429.091 | -67.6058 | 336.4296 | 2.4611 | 407.9448 | 214.5455
18.1284 | 429.0952 | -67.4235 | 336.2487 | 2.4607 | 407.7646 | 214.5476
18.1308 | 429.1011 | -67.6103 | 336.4375 | 2.4604 | 407.9543 | 214.5505
18.1334 | 429.1065 | -67.166 | 335.995 | 2.4601 | 407.5128 | 214.5533
18.136 | 429.0102 | -67.5607 | 336.3576 | 2.4592 | 407.8593 | 214.5051
18.1381 | 428.9975 | -67.2331 | 336.0258 | 2.4589 | 407.5253 | 214.4987
18.141 | 429.2036 | -67.0769 | 335.9383 | 2.4596 | 407.4722 | 214.6018
18.1433 | 429.2915 | -67.0828 | 335.9735 | 2.4598 | 407.5221 | 214.6458
18.1459 | 429.2763 | -66.9342 | 335.8198 | 2.4593 | 407.3658 | 214.6381
18.1486 | 429.3214 | -67.197 | 336.0976 | 2.4592 | 407.6512 | 214.6607
18.1509 | 429.1866 | -67.1062 | 335.9619 | 2.4582 | 407.493 | 214.5933
18.1536 | 429.0894 | -67.2601 | 336.0834 | 2.4573 | 407.5983 | 214.5447
18.1558 | 429.1376 | -67.2596 | 336.099 | 2.4573 | 407.6219 | 214.5688
18.1586 | 429.04 | -67.3587 | 336.1655 | 2.4563 | 407.6722 | 214.52
18.1607 | 428.9669 | -67.2268 | 336.0093 | 2.4556 | 407.5037 | 214.4834
18.1634 | 429.0116 | -67.3361 | 336.1335 | 2.4555 | 407.6354 | 214.5058
18.1656 | 428.9989 | -67.2258 | 336.0189 | 2.4552 | 407.5188 | 214.4995
18.1685 | 429.0428 | -67.315 | 336.1228 | 2.455 | 407.6299 | 214.5214
18.1707 | 429.1315 | -67.4532 | 336.2905 | 2.4552 | 407.8124 | 214.5657
18.1734 | 429.1356 | -67.424 | 336.2627 | 2.4549 | 407.7853 | 214.5678
18.1756 | 429.1229 | -67.0693 | 335.9038 | 2.4545 | 407.4243 | 214.5615
18.1783 | 429.1474 | -66.9729 | 335.8155 | 2.4543 | 407.3401 | 214.5737
18.1805 | 429.0942 | -67.1975 | 336.0224 | 2.4537 | 407.5381 | 214.5471
18.1831 | 429.0384 | -67.252 | 336.0583 | 2.453 | 407.5647 | 214.5192
18.1853 | 429.0455 | -67.4978 | 336.3065 | 2.4528 | 407.8141 | 214.5228
18.1878 | 428.9703 | -67.7066 | 336.4902 | 2.452 | 407.9853 | 214.4852
18.19 | 428.9572 | -67.4437 | 336.2229 | 2.4516 | 407.7158 | 214.4786
18.1923 | 429.0454 | -67.302 | 336.1106 | 2.4518 | 407.6182 | 214.5227
18.1947 | 429.0513 | -67.459 | 336.2696 | 2.4515 | 407.7781 | 214.5256
18.1968 | 429.2214 | -67.3316 | 336.1989 | 2.4522 | 407.7358 | 214.6107
18.1996 | 429.3877 | -67.9619 | 336.8846 | 2.4527 | 408.4493 | 214.6939
18.2017 | 429.3953 | -67.8592 | 336.7845 | 2.4525 | 408.3503 | 214.6976
18.2044 | 429.4201 | -68.037 | 336.9705 | 2.4522 | 408.5406 | 214.7101
18.207 | 429.5062 | -68.3134 | 337.2756 | 2.4524 | 408.86 | 214.7531
18.2092 | 429.4529 | -68.0153 | 336.9598 | 2.4518 | 408.5353 | 214.7265
18.2119 | 429.295 | -68.0968 | 336.9886 | 2.4505 | 408.5378 | 214.6475
18.2139 | 429.2223 | -68.145 | 337.0126 | 2.4499 | 408.5497 | 214.6112
18.2167 | 429.1454 | -67.8209 | 336.6629 | 2.4491 | 408.1871 | 214.5727
18.2188 | 429.1129 | -68.0442 | 336.8753 | 2.4486 | 408.3941 | 214.5564
18.2216 | 429.1572 | -67.7561 | 336.602 | 2.4485 | 408.1282 | 214.5786
18.2237 | 429.1449 | -67.8997 | 336.7415 | 2.4481 | 408.2656 | 214.5724
18.2264 | 429.19 | -67.5139 | 336.3707 | 2.448 | 407.9024 | 214.595
18.2287 | 429.3385 | -67.7471 | 336.6534 | 2.4485 | 408.2098 | 214.6692
18.2311 | 429.4663 | -67.9299 | 336.8788 | 2.4489 | 408.4566 | 214.7332
18.2338 | 429.4704 | -67.5554 | 336.5057 | 2.4486 | 408.0841 | 214.7352
18.2359 | 429.5797 | -67.6351 | 336.6218 | 2.4489 | 408.2184 | 214.7898
18.2385 | 429.5037 | -67.6904 | 336.6518 | 2.4481 | 408.2357 | 214.7518
18.2407 | 429.5108 | -67.7453 | 336.7091 | 2.4479 | 408.2942 | 214.7554
18.243 | 429.558 | -67.6679 | 336.6474 | 2.4478 | 408.2404 | 214.779
18.2454 | 429.4634 | -67.6373 | 336.5853 | 2.447 | 408.1625 | 214.7317
18.2475 | 429.4506 | -67.9164 | 336.8601 | 2.4466 | 408.4352 | 214.7253
18.2501 | 429.4156 | -67.6958 | 336.6278 | 2.4461 | 408.1971 | 214.7078
18.2523 | 429.3416 | -67.2709 | 336.1783 | 2.4454 | 407.7352 | 214.6708
18.2546 | 429.3281 | -67.4956 | 336.3985 | 2.445 | 407.9531 | 214.664
18.257 | 429.3748 | -67.5189 | 336.4373 | 2.4449 | 407.9998 | 214.6874
18.2594 | 429.4014 | -67.0251 | 335.9524 | 2.4448 | 407.5193 | 214.7007
18.262 | 429.4262 | -67.3942 | 336.3298 | 2.4445 | 407.9008 | 214.7131
18.2643 | 429.494 | -67.469 | 336.4272 | 2.4446 | 408.0095 | 214.747
18.2668 | 429.3982 | -67.5936 | 336.5198 | 2.4437 | 408.0862 | 214.6991
18.2691 | 429.304 | -67.5032 | 336.398 | 2.4429 | 407.9487 | 214.652
18.2718 | 429.3487 | -67.6481 | 336.5578 | 2.4428 | 408.1159 | 214.6743
18.274 | 429.3157 | -67.5765 | 336.4752 | 2.4423 | 408.0278 | 214.6578
18.2767 | 429.2388 | -67.5185 | 336.3916 | 2.4415 | 407.9314 | 214.6194
18.2789 | 429.2261 | -67.645 | 336.5139 | 2.4412 | 408.0516 | 214.6131
18.2815 | 429.1501 | -67.424 | 336.2675 | 2.4404 | 407.7926 | 214.5751
18.2839 | 429.2373 | -67.581 | 336.4536 | 2.4406 | 407.9932 | 214.6187
18.2864 | 429.3642 | -67.6967 | 336.6116 | 2.4409 | 408.1723 | 214.6821
18.289 | 429.4502 | -67.766 | 336.7096 | 2.4411 | 408.2846 | 214.7251
18.2912 | 429.4573 | -67.9353 | 336.8812 | 2.4408 | 408.4574 | 214.7286
18.2941 | 429.5014 | -68.046 | 337.0066 | 2.4407 | 408.5902 | 214.7507
18.2965 | 429.3858 | -68.069 | 336.9911 | 2.4397 | 408.5554 | 214.6929
18.2988 | 429.2913 | -67.9331 | 336.8237 | 2.4389 | 408.3722 | 214.6456
18.3016 | 429.3561 | -67.7521 | 336.6643 | 2.4389 | 408.2236 | 214.678
18.3037 | 429.2826 | -68.2296 | 337.1173 | 2.4382 | 408.6644 | 214.6413
18.3065 | 429.2868 | -68.0766 | 336.9657 | 2.4378 | 408.5135 | 214.6434
18.3086 | 429.274 | -68.0343 | 336.9191 | 2.4375 | 408.4648 | 214.637
18.311 | 429.2398 | -67.757 | 336.6304 | 2.437 | 408.1704 | 214.6199
18.3135 | 429.1647 | -67.9199 | 336.7683 | 2.4362 | 408.2957 | 214.5823
18.3157 | 429.2325 | -67.7921 | 336.6631 | 2.4363 | 408.2018 | 214.6162
18.3184 | 429.2977 | -67.7759 | 336.6686 | 2.4363 | 408.2183 | 214.6489
18.3206 | 429.325 | -67.6949 | 336.5967 | 2.4362 | 408.1509 | 214.6625
18.3233 | 429.37 | -68.0167 | 336.9335 | 2.4361 | 408.4952 | 214.685
18.3257 | 429.2549 | -67.5509 | 336.4294 | 2.4351 | 407.9718 | 214.6274
18.3279 | 429.2619 | -67.8318 | 336.7126 | 2.4348 | 408.2563 | 214.631
18.3306 | 429.2665 | -67.7575 | 336.6398 | 2.4345 | 408.1842 | 214.6332
18.3328 | 429.314 | -67.5055 | 336.4037 | 2.4345 | 407.956 | 214.657
18.3355 | 429.2785 | -67.8457 | 336.732 | 2.4339 | 408.2785 | 214.6393
18.3375 | 429.2257 | -67.6279 | 336.4966 | 2.4334 | 408.0343 | 214.6129
18.3403 | 429.2096 | -67.4473 | 336.3107 | 2.4329 | 407.8456 | 214.6048
18.3425 | 429.2572 | -67.307 | 336.1862 | 2.4329 | 407.7291 | 214.6286
18.345 | 429.3843 | -67.4456 | 336.3672 | 2.4333 | 407.9313 | 214.6922
18.3475 | 429.4302 | -67.8817 | 336.8186 | 2.4332 | 408.3903 | 214.7151
18.3496 | 429.4381 | -67.739 | 336.6785 | 2.4329 | 408.2515 | 214.719
18.3524 | 429.5029 | -67.6566 | 336.6177 | 2.4329 | 408.2015 | 214.7514
18.3545 | 429.4294 | -67.8291 | 336.7657 | 2.4322 | 408.3373 | 214.7147
18.3572 | 429.3328 | -67.6198 | 336.5242 | 2.4314 | 408.0797 | 214.6664
18.3594 | 429.441 | -67.6071 | 336.5476 | 2.4316 | 408.1211 | 214.7205
18.362 | 429.4662 | -67.703 | 336.6519 | 2.4314 | 408.2296 | 214.7331
18.3643 | 429.4732 | -67.1372 | 336.0884 | 2.4312 | 407.6673 | 214.7366
18.367 | 429.4373 | -67.4307 | 336.37 | 2.4306 | 407.9429 | 214.7187
18.369 | 429.3037 | -67.7719 | 336.6666 | 2.4296 | 408.2172 | 214.6518
18.3719 | 429.3275 | -68.0104 | 336.9131 | 2.4294 | 408.4677 | 214.6638
18.3741 | 429.3346 | -68.023 | 336.928 | 2.4291 | 408.4838 | 214.6673
18.3768 | 429.3796 | -67.9101 | 336.8301 | 2.429 | 408.3934 | 214.6898
18.3792 | 429.3655 | -68.0411 | 336.9564 | 2.4286 | 408.5174 | 214.6828
18.3815 | 429.3111 | -68.0208 | 336.918 | 2.428 | 408.4698 | 214.6555
18.3843 | 429.2949 | -68.0302 | 336.922 | 2.4276 | 408.4712 | 214.6475
18.3864 | 429.3029 | -68.2076 | 337.1021 | 2.4273 | 408.6525 | 214.6514
18.3892 | 429.2256 | -68.4962 | 337.3649 | 2.4265 | 408.9025 | 214.6128
18.3913 | 429.0718 | -68.145 | 336.9624 | 2.4254 | 408.4744 | 214.5359
18.394 | 428.995 | -68.2008 | 336.9926 | 2.4246 | 408.4918 | 214.4975
18.3964 | 428.9814 | -67.6729 | 336.4602 | 2.4243 | 407.9571 | 214.4907
18.3987 | 428.9068 | -67.5225 | 336.2849 | 2.4235 | 407.7694 | 214.4534
18.4014 | 428.9113 | -67.8237 | 336.5876 | 2.4232 | 408.0728 | 214.4556
18.4035 | 428.9596 | -67.8183 | 336.5983 | 2.4232 | 408.0916 | 214.4798
18.4063 | 428.9633 | -67.9069 | 336.6882 | 2.4229 | 408.182 | 214.4816
18.4086 | 428.9703 | -67.5023 | 336.2859 | 2.4226 | 407.781 | 214.4852
18.4114 | 428.9538 | -67.1958 | 335.9739 | 2.4221 | 407.4662 | 214.4769
18.4136 | 428.9002 | -67.5243 | 336.2845 | 2.4216 | 407.7679 | 214.4501
18.4163 | 428.7834 | -67.3479 | 336.0692 | 2.4206 | 407.5331 | 214.3917
18.4187 | 428.8301 | -67.5108 | 336.2477 | 2.4205 | 407.7193 | 214.415
18.4211 | 428.7954 | -67.6311 | 336.3564 | 2.42 | 407.8223 | 214.3977
18.4237 | 428.7402 | -67.5526 | 336.2595 | 2.4194 | 407.7162 | 214.3701
18.4261 | 428.7459 | -67.8219 | 336.5307 | 2.4191 | 407.9884 | 214.373
18.4289 | 428.649 | -67.6661 | 336.3426 | 2.4182 | 407.7841 | 214.3245
18.4311 | 428.656 | -67.7134 | 336.3922 | 2.4179 | 407.8349 | 214.328
18.4339 | 428.7612 | -67.1863 | 335.9002 | 2.4181 | 407.3604 | 214.3806
18.4362 | 428.7876 | -67.2515 | 335.9742 | 2.418 | 407.4388 | 214.3938
18.4391 | 428.7706 | -67.13 | 335.847 | 2.4175 | 407.3088 | 214.3853
18.4417 | 428.7961 | -67.6287 | 336.3542 | 2.4173 | 407.8203 | 214.3981
18.4442 | 428.7813 | -67.5945 | 336.3151 | 2.4169 | 407.7786 | 214.3906
18.4469 | 428.8056 | -67.2785 | 336.0072 | 2.4167 | 407.4748 | 214.4028
18.4493 | 428.933 | -67.6328 | 336.404 | 2.417 | 407.8928 | 214.4665
18.4522 | 428.9564 | -67.7354 | 336.5144 | 2.4168 | 408.0071 | 214.4782
18.4544 | 428.8624 | -67.6256 | 336.3732 | 2.416 | 407.8503 | 214.4312
18.4572 | 428.9473 | -67.6828 | 336.4587 | 2.4161 | 407.95 | 214.4737
18.4596 | 428.9131 | -67.9362 | 336.7007 | 2.4156 | 408.1862 | 214.4565
18.462 | 428.9794 | -67.7786 | 336.5652 | 2.4156 | 408.0618 | 214.4897
18.4646 | 429.045 | -67.9816 | 336.7901 | 2.4156 | 408.2976 | 214.5225
18.4669 | 429.0718 | -68.0019 | 336.8193 | 2.4155 | 408.3313 | 214.5359
18.4695 | 429.0969 | -68.1617 | 336.9875 | 2.4153 | 408.5036 | 214.5484
18.4718 | 429.0029 | -68.1018 | 336.8963 | 2.4145 | 408.3968 | 214.5015
18.4746 | 428.9257 | -67.9542 | 336.7229 | 2.4137 | 408.2106 | 214.4629
18.4767 | 428.9134 | -68.1442 | 336.9088 | 2.4134 | 408.3944 | 214.4567
18.4795 | 428.9574 | -67.9308 | 336.7101 | 2.4132 | 408.203 | 214.4787
18.4817 | 428.9447 | -67.4168 | 336.1919 | 2.4129 | 407.6826 | 214.4723
18.4844 | 428.868 | -67.5846 | 336.3341 | 2.4121 | 407.8121 | 214.434
18.4864 | 428.8763 | -67.775 | 336.5273 | 2.4119 | 408.0066 | 214.4381
18.4891 | 428.8404 | -67.9222 | 336.6625 | 2.4113 | 408.1359 | 214.4202
18.4911 | 428.8487 | -67.9547 | 336.6978 | 2.4111 | 408.1725 | 214.4243
18.4939 | 428.9133 | -67.5702 | 336.3348 | 2.4111 | 407.8203 | 214.4566
18.4961 | 428.9207 | -67.7697 | 336.5368 | 2.4109 | 408.0236 | 214.4604
18.4986 | 428.8857 | -67.3132 | 336.0686 | 2.4104 | 407.5495 | 214.4428
18.5008 | 428.8523 | -68.082 | 336.8263 | 2.4099 | 408.3017 | 214.4262
18.5031 | 428.7988 | -67.8034 | 336.5298 | 2.4093 | 407.9963 | 214.3994
18.5057 | 428.7835 | -67.9204 | 336.6417 | 2.4089 | 408.1056 | 214.3917
18.5076 | 428.772 | -67.9001 | 336.6176 | 2.4086 | 408.0796 | 214.386
18.5102 | 428.7769 | -67.8115 | 336.5306 | 2.4083 | 407.9934 | 214.3884
18.5124 | 428.7036 | -67.8668 | 336.5615 | 2.4076 | 408.0121 | 214.3518
18.5146 | 428.6298 | -67.8435 | 336.5136 | 2.4069 | 407.9519 | 214.3149
18.5172 | 428.4939 | -67.7759 | 336.4007 | 2.4058 | 407.8163 | 214.2469
18.5192 | 428.482 | -67.5455 | 336.1663 | 2.4055 | 407.58 | 214.241
18.5218 | 428.5474 | -67.4379 | 336.0805 | 2.4055 | 407.5051 | 214.2737
18.5241 | 428.5944 | -67.6378 | 336.2961 | 2.4055 | 407.7285 | 214.2972
18.5263 | 428.5812 | -67.6107 | 336.2646 | 2.4051 | 407.6948 | 214.2906
18.529 | 428.5655 | -67.8529 | 336.5016 | 2.4047 | 407.9292 | 214.2828
18.5311 | 428.6137 | -67.5068 | 336.1715 | 2.4047 | 407.6072 | 214.3069
18.5339 | 428.5972 | -67.2529 | 335.9121 | 2.4042 | 407.345 | 214.2986
18.5361 | 428.6652 | -67.8201 | 336.502 | 2.4043 | 407.9462 | 214.3326
18.5388 | 428.6087 | -67.7759 | 336.439 | 2.4036 | 407.8737 | 214.3043
18.5411 | 428.5143 | -67.6647 | 336.2963 | 2.4028 | 407.7154 | 214.2572
18.5437 | 428.4793 | -67.758 | 336.3779 | 2.4023 | 407.7911 | 214.2396
18.5461 | 428.3841 | -67.874 | 336.4622 | 2.4015 | 407.8596 | 214.1921
18.5485 | 428.4105 | -67.3645 | 335.9615 | 2.4013 | 407.3632 | 214.2052
18.5513 | 428.4952 | -67.7368 | 336.362 | 2.4014 | 407.7779 | 214.2476
18.5535 | 428.4821 | -67.4406 | 336.0615 | 2.401 | 407.4751 | 214.241
18.5563 | 428.4655 | -67.3735 | 335.9888 | 2.4006 | 407.3997 | 214.2327
18.5586 | 428.4321 | -67.5558 | 336.16 | 2.4001 | 407.5654 | 214.2161
18.5614 | 428.3748 | -67.3254 | 335.9105 | 2.3994 | 407.3063 | 214.1874
18.5637 | 428.3818 | -67.3065 | 335.8939 | 2.3992 | 407.2909 | 214.1909
18.5665 | 428.4258 | -67.2745 | 335.8766 | 2.3991 | 407.2809 | 214.2129
18.5687 | 428.3122 | -67.3582 | 335.9224 | 2.3982 | 407.3078 | 214.1561
18.5715 | 428.2754 | -67.2808 | 335.8328 | 2.3976 | 407.212 | 214.1377
18.5737 | 428.2622 | -67.8795 | 336.4271 | 2.3972 | 407.8041 | 214.1311
18.5766 | 428.2856 | -66.8172 | 335.3726 | 2.397 | 406.7535 | 214.1428
18.5788 | 428.2123 | -67.3676 | 335.8985 | 2.3963 | 407.2673 | 214.1062
18.5817 | 428.3765 | -67.4361 | 336.0218 | 2.3968 | 407.4178 | 214.1882
18.5839 | 428.4646 | -67.1331 | 335.7481 | 2.397 | 407.1589 | 214.2323
18.5868 | 428.4879 | -67.3618 | 335.9846 | 2.3968 | 407.3993 | 214.244
18.5892 | 428.5344 | -67.5293 | 336.1676 | 2.3967 | 407.59 | 214.2672
18.5921 | 428.6183 | -67.4379 | 336.1042 | 2.3968 | 407.5405 | 214.3091
18.5942 | 428.545 | -67.7561 | 336.3979 | 2.3961 | 407.8221 | 214.2725
18.5971 | 428.5885 | -67.4212 | 336.0775 | 2.396 | 407.5089 | 214.2942
18.5993 | 428.5959 | -67.5423 | 336.2011 | 2.3957 | 407.6338 | 214.298
18.6021 | 428.5995 | -67.8664 | 336.5264 | 2.3954 | 407.9596 | 214.2997
18.6044 | 428.6061 | -67.762 | 336.4242 | 2.3951 | 407.8585 | 214.303
18.6069 | 428.4908 | -68.2103 | 336.8341 | 2.3942 | 408.2492 | 214.2454
18.6096 | 428.5557 | -67.8096 | 336.455 | 2.3942 | 407.881 | 214.2779
18.6117 | 428.6639 | -68.1635 | 336.845 | 2.3945 | 408.289 | 214.332
18.6145 | 428.6877 | -68.1923 | 336.8817 | 2.3943 | 408.3296 | 214.3438
18.6168 | 428.6342 | -67.8574 | 336.529 | 2.3937 | 407.968 | 214.3171
18.6193 | 428.579 | -67.9182 | 336.5714 | 2.3931 | 408.0012 | 214.2895
18.6217 | 428.5044 | -68.0973 | 336.7256 | 2.3924 | 408.143 | 214.2522
18.6236 | 428.4325 | -68.0653 | 336.6696 | 2.3917 | 408.075 | 214.2162
18.6262 | 428.4378 | -68.2769 | 336.883 | 2.3914 | 408.2893 | 214.2189
18.6283 | 428.2642 | -68.0532 | 336.6014 | 2.3902 | 407.9788 | 214.1321
18.6307 | 428.1691 | -68.0573 | 336.5738 | 2.3894 | 407.9353 | 214.0845
18.6331 | 428.0946 | -68.0878 | 336.5795 | 2.3887 | 407.9286 | 214.0473
18.6351 | 428.0428 | -67.7053 | 336.1797 | 2.3882 | 407.5202 | 214.0214
18.6377 | 428.0472 | -67.6355 | 336.1114 | 2.3879 | 407.4526 | 214.0236
18.6397 | 428.1567 | -67.6953 | 336.2077 | 2.3882 | 407.5671 | 214.0783
18.6422 | 428.2023 | -67.9479 | 336.4755 | 2.3881 | 407.8425 | 214.1011
18.6445 | 428.2093 | -67.4774 | 336.0073 | 2.3879 | 407.3755 | 214.1046
18.6471 | 428.2746 | -67.9029 | 336.4546 | 2.3879 | 407.8337 | 214.1373
18.6496 | 428.2597 | -67.8358 | 336.3825 | 2.3875 | 407.7592 | 214.1299
18.652 | 428.2453 | -67.3807 | 335.9226 | 2.3871 | 407.2968 | 214.1226
18.6548 | 428.2493 | -67.4019 | 335.9452 | 2.3868 | 407.32 | 214.1246
18.6573 | 428.1739 | -67.7633 | 336.2814 | 2.386 | 407.6438 | 214.087
18.6598 | 428.099 | -67.6364 | 336.1296 | 2.3853 | 407.4794 | 214.0495
18.6621 | 428.0854 | -67.532 | 336.0206 | 2.3849 | 407.3682 | 214.0427
18.6648 | 428.0894 | -67.7813 | 336.2713 | 2.3846 | 407.6195 | 214.0447
18.6671 | 428.1165 | -67.3123 | 335.8113 | 2.3845 | 407.1641 | 214.0583
18.67 | 428.1801 | -67.197 | 335.7172 | 2.3845 | 407.0806 | 214.0901
18.6722 | 428.2274 | -67.4293 | 335.9653 | 2.3844 | 407.3365 | 214.1137
18.675 | 428.2108 | -67.5225 | 336.0529 | 2.384 | 407.4214 | 214.1054
18.6773 | 428.2581 | -67.5707 | 336.1169 | 2.3839 | 407.4932 | 214.129
18.6801 | 428.3217 | -67.4406 | 336.008 | 2.3839 | 407.3949 | 214.1608
18.6826 | 428.2468 | -67.6117 | 336.1541 | 2.3832 | 407.5286 | 214.1234
18.6851 | 428.2722 | -67.7399 | 336.2908 | 2.383 | 407.6695 | 214.1361
18.6879 | 428.2153 | -67.5738 | 336.1057 | 2.3823 | 407.4749 | 214.1076
18.6904 | 428.1807 | -67.6098 | 336.1302 | 2.3818 | 407.4936 | 214.0903
18.6932 | 428.2447 | -67.8313 | 336.373 | 2.3818 | 407.7471 | 214.1223
18.6956 | 428.2306 | -67.6431 | 336.1801 | 2.3814 | 407.5519 | 214.1153
18.6984 | 428.3756 | -67.5059 | 336.0913 | 2.3819 | 407.4872 | 214.1878
18.7008 | 428.5223 | -68.0073 | 336.6416 | 2.3823 | 408.0619 | 214.2611
18.7036 | 428.5863 | -67.9848 | 336.6404 | 2.3823 | 408.0714 | 214.2931
18.706 | 428.5521 | -67.7413 | 336.3855 | 2.3818 | 407.8108 | 214.276
18.7089 | 428.3941 | -67.7652 | 336.3567 | 2.3806 | 407.7557 | 214.197
18.7112 | 428.3804 | -67.7885 | 336.3755 | 2.3803 | 407.7722 | 214.1902
18.7137 | 428.3253 | -68.2058 | 336.7744 | 2.3796 | 408.1619 | 214.1626
18.7163 | 428.3104 | -68.0906 | 336.6542 | 2.3792 | 408.0393 | 214.1552
18.7187 | 428.2355 | -67.9838 | 336.5225 | 2.3785 | 407.895 | 214.1177
18.7213 | 428.2206 | -67.726 | 336.2597 | 2.3781 | 407.6298 | 214.1103
18.7237 | 428.2061 | -67.7786 | 336.3075 | 2.3777 | 407.6752 | 214.1031
18.7262 | 428.1308 | -67.7809 | 336.2847 | 2.377 | 407.6398 | 214.0654
18.7287 | 428.2171 | -67.8466 | 336.3791 | 2.3772 | 407.7486 | 214.1085
18.7311 | 428.2433 | -67.6112 | 336.1525 | 2.377 | 407.5263 | 214.1216
18.7337 | 428.2682 | -67.6323 | 336.1819 | 2.3768 | 407.5599 | 214.1341
18.736 | 428.2546 | -67.6976 | 336.2426 | 2.3764 | 407.6184 | 214.1273
18.7388 | 428.238 | -67.3357 | 335.8752 | 2.376 | 407.2482 | 214.119
18.7409 | 428.1854 | -67.2092 | 335.7312 | 2.3755 | 407.0954 | 214.0927
18.7437 | 428.1491 | -67.3316 | 335.8415 | 2.3749 | 407.1997 | 214.0746
18.7457 | 428.1171 | -66.9283 | 335.4275 | 2.3745 | 406.7803 | 214.0585
18.7484 | 428.121 | -67.0791 | 335.5796 | 2.3742 | 406.9331 | 214.0605
18.7506 | 428.0277 | -66.9923 | 335.4617 | 2.3734 | 406.7997 | 214.0139
18.7533 | 428.0523 | -67.0435 | 335.5211 | 2.3732 | 406.8631 | 214.0261
18.7552 | 427.9804 | -67.1953 | 335.6489 | 2.3725 | 406.979 | 213.9902
18.7577 | 428.0263 | -67.3397 | 335.8086 | 2.3725 | 407.1464 | 214.0132
18.7601 | 428.0521 | -67.193 | 335.6705 | 2.3723 | 407.0126 | 214.0261
18.7624 | 428.059 | -67.2524 | 335.7322 | 2.3721 | 407.0754 | 214.0295
18.7649 | 428.0844 | -67.2475 | 335.7358 | 2.3719 | 407.0832 | 214.0422
18.7671 | 428.1521 | -67.2079 | 335.7188 | 2.372 | 407.0775 | 214.0761
18.7697 | 428.1569 | -67.5167 | 336.0292 | 2.3717 | 407.3887 | 214.0785
18.7718 | 428.1647 | -67.4581 | 335.9732 | 2.3714 | 407.334 | 214.0824
18.7745 | 428.229 | -67.5909 | 336.1274 | 2.3714 | 407.4989 | 214.1145
18.7765 | 428.1769 | -67.9515 | 336.4706 | 2.3709 | 407.8334 | 214.0884
18.7793 | 428.1003 | -67.3123 | 335.8059 | 2.3701 | 407.156 | 214.0502
18.7814 | 428.2087 | -67.563 | 336.0927 | 2.3705 | 407.4609 | 214.1044
18.7841 | 428.1925 | -67.6765 | 336.2008 | 2.37 | 407.5663 | 214.0963
18.7862 | 428.2607 | -67.2079 | 335.755 | 2.3701 | 407.1317 | 214.1303
18.789 | 428.3648 | -67.6472 | 336.229 | 2.3703 | 407.6231 | 214.1824
18.7911 | 428.453 | -67.703 | 336.3142 | 2.3705 | 407.723 | 214.2265
18.7939 | 428.5169 | -67.6837 | 336.3162 | 2.3705 | 407.7356 | 214.2584
18.7961 | 428.484 | -67.7912 | 336.4127 | 2.3701 | 407.8267 | 214.242
18.7988 | 428.3873 | -67.8286 | 336.4179 | 2.3692 | 407.8158 | 214.1937
18.8009 | 428.2748 | -68.1851 | 336.7369 | 2.3684 | 408.116 | 214.1374
18.8035 | 428.1384 | -67.8795 | 336.3858 | 2.3673 | 407.7422 | 214.0692
18.8057 | 428.0854 | -68.1527 | 336.6413 | 2.3667 | 407.9889 | 214.0427
18.8083 | 428.0298 | -67.9749 | 336.445 | 2.3661 | 407.7833 | 214.0149
18.8106 | 427.9965 | -67.8777 | 336.3367 | 2.3657 | 407.6694 | 213.9982
18.8132 | 427.9409 | -68.0474 | 336.4879 | 2.365 | 407.8114 | 213.9705
18.8153 | 427.9282 | -67.6967 | 336.1329 | 2.3647 | 407.4543 | 213.9641
18.8181 | 428.0725 | -67.4365 | 335.9208 | 2.3651 | 407.2662 | 214.0362
18.8203 | 428.0798 | -67.6054 | 336.0922 | 2.3649 | 407.4388 | 214.0399
18.8231 | 428.1441 | -68.0297 | 336.5379 | 2.3649 | 407.8952 | 214.072
18.8252 | 428.1916 | -67.6715 | 336.1955 | 2.3648 | 407.5608 | 214.0958
18.8279 | 428.1356 | -67.7989 | 336.3043 | 2.3642 | 407.6602 | 214.0678
18.8303 | 428.0613 | -67.4987 | 335.9793 | 2.3635 | 407.3228 | 214.0306
18.8326 | 428.0677 | -67.4293 | 335.912 | 2.3633 | 407.2567 | 214.0339
18.8353 | 428.0918 | -67.5549 | 336.0457 | 2.363 | 407.3943 | 214.0459
18.8376 | 428.1188 | -67.807 | 336.3068 | 2.3629 | 407.6599 | 214.0594
18.8404 | 428.2027 | -67.3492 | 335.8769 | 2.363 | 407.2441 | 214.1014
18.8426 | 428.1698 | -67.6112 | 336.128 | 2.3626 | 407.4896 | 214.0849
18.8455 | 428.1926 | -67.7255 | 336.2499 | 2.3623 | 407.6153 | 214.0963
18.8477 | 428.3205 | -67.8209 | 336.3879 | 2.3627 | 407.7747 | 214.1603
18.8506 | 428.3035 | -67.7193 | 336.2806 | 2.3623 | 407.6645 | 214.1517
18.8527 | 428.2706 | -67.9884 | 336.5388 | 2.3618 | 407.9172 | 214.1353
18.8553 | 428.2351 | -67.7561 | 336.2946 | 2.3613 | 407.6672 | 214.1176
18.8579 | 428.1595 | -67.6333 | 336.1466 | 2.3606 | 407.5065 | 214.0797
18.8602 | 428.1061 | -67.7957 | 336.2912 | 2.36 | 407.6422 | 214.053
18.8629 | 428.1904 | -67.5211 | 336.0447 | 2.3601 | 407.4098 | 214.0952
18.8652 | 428.1169 | -67.7193 | 336.2184 | 2.3594 | 407.5712 | 214.0584
18.8678 | 428.1413 | -68.0901 | 336.5974 | 2.3592 | 407.9543 | 214.0707
18.8702 | 428.1473 | -67.3848 | 335.8941 | 2.359 | 407.252 | 214.0737
18.8729 | 428.212 | -67.7386 | 336.2694 | 2.359 | 407.6381 | 214.106
18.8753 | 428.2783 | -67.9339 | 336.4868 | 2.359 | 407.8666 | 214.1392
18.8779 | 428.3635 | -67.7926 | 336.3739 | 2.3592 | 407.7678 | 214.1817
18.8805 | 428.4285 | -67.4956 | 336.0986 | 2.3592 | 407.5033 | 214.2142
18.8827 | 428.4358 | -67.6917 | 336.2971 | 2.3589 | 407.7031 | 214.2179
18.8855 | 428.4393 | -67.802 | 336.4086 | 2.3586 | 407.8151 | 214.2196
18.8876 | 428.4671 | -68.0681 | 336.684 | 2.3585 | 408.0951 | 214.2335
18.8904 | 428.3299 | -67.9704 | 336.5405 | 2.3574 | 407.9288 | 214.1649
18.8925 | 428.2974 | -67.9533 | 336.5126 | 2.357 | 407.8955 | 214.1487
18.8953 | 428.2607 | -67.6251 | 336.1722 | 2.3564 | 407.5489 | 214.1303
18.8974 | 428.168 | -67.8835 | 336.3997 | 2.3557 | 407.761 | 214.084
18.8999 | 428.1731 | -68.0564 | 336.5743 | 2.3554 | 407.9365 | 214.0866
18.9023 | 428.0385 | -68.1761 | 336.6491 | 2.3544 | 407.9889 | 214.0193
18.9047 | 428.0646 | -68.1121 | 336.5938 | 2.3542 | 407.9379 | 214.0323
18.9072 | 428.1502 | -67.6912 | 336.2014 | 2.3544 | 407.5598 | 214.0751
18.9096 | 428.1562 | -67.9416 | 336.4538 | 2.3541 | 407.8132 | 214.0781
18.9121 | 428.1212 | -67.9691 | 336.4697 | 2.3536 | 407.8232 | 214.0606
18.9144 | 428.1075 | -67.8489 | 336.3449 | 2.3532 | 407.6962 | 214.0538
18.917 | 428.0118 | -67.703 | 336.1671 | 2.3524 | 407.5024 | 214.0059
18.9192 | 428.0191 | -67.7912 | 336.2577 | 2.3522 | 407.5943 | 214.0096
18.9219 | 428.0837 | -68.1369 | 336.625 | 2.3522 | 407.9722 | 214.0418
18.9241 | 428.0303 | -67.5063 | 335.9766 | 2.3516 | 407.315 | 214.0152
18.9267 | 428.0752 | -68.0172 | 336.5024 | 2.3515 | 407.8483 | 214.0376
18.9289 | 428.0022 | -67.8637 | 336.3246 | 2.3509 | 407.6583 | 214.0011
18.9314 | 428.0073 | -68.2359 | 336.6985 | 2.3506 | 408.0331 | 214.0037
18.9338 | 428.1338 | -68.1437 | 336.6485 | 2.351 | 408.0041 | 214.0669
18.9363 | 428.3001 | -68.0357 | 336.5959 | 2.3516 | 407.9792 | 214.15
18.939 | 428.3843 | -67.9389 | 336.5272 | 2.3517 | 407.9246 | 214.1922
18.9412 | 428.5116 | -67.9403 | 336.571 | 2.352 | 407.9896 | 214.2558
18.9441 | 428.5753 | -67.8331 | 336.485 | 2.352 | 407.9143 | 214.2877
18.9464 | 428.4813 | -68.2644 | 336.885 | 2.3513 | 408.2986 | 214.2407
18.9486 | 428.4882 | -68.4129 | 337.0358 | 2.351 | 408.4505 | 214.2441
18.9514 | 428.5719 | -68.4673 | 337.1181 | 2.3511 | 408.5468 | 214.286
18.9535 | 428.4792 | -68.3822 | 337.0021 | 2.3504 | 408.4153 | 214.2396
18.9559 | 428.5053 | -68.1774 | 336.806 | 2.3502 | 408.2236 | 214.2527
18.9585 | 428.4899 | -68.127 | 336.7505 | 2.3498 | 408.1655 | 214.245
18.9606 | 428.4374 | -67.8255 | 336.4315 | 2.3493 | 407.8377 | 214.2187
18.9634 | 428.622 | -67.5347 | 336.2022 | 2.3499 | 407.6392 | 214.311
18.9657 | 428.6685 | -67.8174 | 336.5004 | 2.3498 | 407.9452 | 214.3343
18.9682 | 428.7339 | -67.7471 | 336.4519 | 2.3499 | 407.9075 | 214.3669
18.971 | 428.6771 | -67.6589 | 336.3448 | 2.3492 | 407.7909 | 214.3385
18.9732 | 428.6442 | -67.6805 | 336.3554 | 2.3488 | 407.7961 | 214.3221
18.976 | 428.5271 | -67.7363 | 336.3722 | 2.3478 | 407.7934 | 214.2636
18.9781 | 428.4545 | -67.8858 | 336.4975 | 2.3472 | 407.9066 | 214.2273
18.9809 | 428.4981 | -67.9177 | 336.5439 | 2.3471 | 407.9603 | 214.2491
18.9832 | 428.4246 | -67.8417 | 336.4434 | 2.3464 | 407.8475 | 214.2123
18.9859 | 428.4084 | -67.5869 | 336.1832 | 2.346 | 407.5846 | 214.2042
18.9881 | 428.3952 | -67.7188 | 336.3107 | 2.3456 | 407.7099 | 214.1976
18.9909 | 428.3188 | -67.5855 | 336.1519 | 2.3449 | 407.5384 | 214.1594
18.9931 | 428.3657 | -67.7034 | 336.2855 | 2.3449 | 407.6798 | 214.1829
18.9958 | 428.4904 | -68.114 | 336.7376 | 2.3452 | 408.1527 | 214.2452
18.998 | 428.4575 | -67.874 | 336.4867 | 2.3447 | 407.8963 | 214.2288
19.0008 | 428.5011 | -67.4469 | 336.0741 | 2.3446 | 407.4909 | 214.2505
19.003 | 428.4678 | -67.861 | 336.4771 | 2.3442 | 407.8884 | 214.2339
19.0056 | 428.3721 | -67.3613 | 335.9455 | 2.3433 | 407.3409 | 214.1861
19.0081 | 428.3175 | -67.2926 | 335.8586 | 2.3428 | 407.2448 | 214.1587
19.0104 | 428.4041 | -67.5869 | 336.1818 | 2.3429 | 407.5825 | 214.2021
19.0131 | 428.428 | -67.7894 | 336.3922 | 2.3427 | 407.7969 | 214.214
19.0153 | 428.5155 | -67.7957 | 336.4277 | 2.3429 | 407.847 | 214.2578
19.0182 | 428.4984 | -67.8902 | 336.5165 | 2.3425 | 407.9329 | 214.2492
19.0203 | 428.4459 | -68.3269 | 336.9357 | 2.3419 | 408.3434 | 214.223
19.0229 | 428.5509 | -68.4705 | 337.1143 | 2.3422 | 408.5395 | 214.2755
19.0255 | 428.5355 | -68.2764 | 336.9151 | 2.3418 | 408.3377 | 214.2678
19.0277 | 428.4625 | -68.4394 | 337.0537 | 2.3411 | 408.4642 | 214.2313
19.0306 | 428.5654 | -68.0987 | 336.7473 | 2.3413 | 408.1749 | 214.2827
19.0327 | 428.6132 | -68.6164 | 337.281 | 2.3413 | 408.7165 | 214.3066
19.0357 | 428.4753 | -68.1455 | 336.7641 | 2.3402 | 408.1766 | 214.2376
19.0378 | 428.4223 | -68.3223 | 336.9232 | 2.3396 | 408.327 | 214.2112
19.0407 | 428.4659 | -68.2954 | 336.9109 | 2.3395 | 408.3218 | 214.2329
19.0428 | 428.4129 | -68.6109 | 337.2087 | 2.339 | 408.6109 | 214.2065
19.0457 | 428.3557 | -68.7091 | 337.2878 | 2.3383 | 408.6805 | 214.1779
19.0479 | 428.3028 | -68.6217 | 337.1828 | 2.3378 | 408.5666 | 214.1514
19.0508 | 428.3058 | -68.2279 | 336.79 | 2.3374 | 408.1743 | 214.1529
19.0529 | 428.3936 | -68.1355 | 336.7269 | 2.3376 | 408.1258 | 214.1968
19.0555 | 428.4585 | -68.2841 | 336.8971 | 2.3377 | 408.3068 | 214.2292
19.0579 | 428.5242 | -68.1599 | 336.7948 | 2.3377 | 408.2155 | 214.2621
19.0604 | 428.5898 | -68.213 | 336.8698 | 2.3378 | 408.3014 | 214.2949
19.0631 | 428.6141 | -67.9439 | 336.6088 | 2.3376 | 408.0445 | 214.3071
19.0652 | 428.5612 | -67.9123 | 336.5595 | 2.337 | 407.9864 | 214.2806
19.0678 | 428.5458 | -67.9046 | 336.5467 | 2.3366 | 407.971 | 214.2729
19.0702 | 428.5918 | -67.6306 | 336.288 | 2.3366 | 407.72 | 214.2959
19.0729 | 428.576 | -68.0757 | 336.7279 | 2.3362 | 408.1572 | 214.288
19.0749 | 428.5841 | -68.15 | 336.8049 | 2.3359 | 408.2355 | 214.292
19.0777 | 428.4876 | -67.8718 | 336.4945 | 2.3351 | 407.9091 | 214.2438
19.0798 | 428.4347 | -67.3978 | 336.0029 | 2.3346 | 407.4087 | 214.2174
19.0824 | 428.5396 | -67.5032 | 336.1432 | 2.3348 | 407.5665 | 214.2698
19.0847 | 428.6466 | -67.4464 | 336.1221 | 2.3351 | 407.5632 | 214.3233
19.0873 | 428.8112 | -67.4212 | 336.1518 | 2.3356 | 407.6203 | 214.4056
19.0896 | 428.8781 | -67.6103 | 336.3632 | 2.3357 | 407.8429 | 214.4391
19.0922 | 428.8423 | -67.8209 | 336.5618 | 2.3352 | 408.0355 | 214.4211
19.0947 | 428.7475 | -67.7386 | 336.4479 | 2.3344 | 407.9059 | 214.3738
19.0972 | 428.7129 | -68.0968 | 336.7946 | 2.3339 | 408.2468 | 214.3565
19.0998 | 428.6971 | -67.9492 | 336.6417 | 2.3335 | 408.0913 | 214.3486
19.102 | 428.7043 | -68.069 | 336.7639 | 2.3333 | 408.2147 | 214.3522
19.1047 | 428.7486 | -68.9125 | 337.6222 | 2.3332 | 409.0803 | 214.3743
19.1068 | 428.6961 | -68.1892 | 336.8814 | 2.3326 | 408.3308 | 214.3481
19.1095 | 428.6197 | -68.5434 | 337.2101 | 2.3319 | 408.6468 | 214.3099
19.1116 | 428.6474 | -68.5708 | 337.2468 | 2.3318 | 408.688 | 214.3237
19.1144 | 428.6708 | -68.3715 | 337.0553 | 2.3316 | 408.5004 | 214.3354
19.1166 | 428.5578 | -68.182 | 336.8281 | 2.3307 | 408.2544 | 214.2789
19.1194 | 428.6613 | -68.6938 | 337.3744 | 2.3309 | 408.818 | 214.3307
19.1216 | 428.6084 | -68.7747 | 337.4377 | 2.3304 | 408.8724 | 214.3042
19.1244 | 428.5316 | -68.4556 | 337.093 | 2.3296 | 408.5149 | 214.2658
19.1266 | 428.4987 | -68.5222 | 337.1486 | 2.3292 | 408.5651 | 214.2494
19.1294 | 428.5221 | -68.0213 | 336.6555 | 2.329 | 408.0759 | 214.2611
19.1316 | 428.4087 | -67.9209 | 336.5173 | 2.3281 | 407.9187 | 214.2043
19.1343 | 428.493 | -68.3782 | 337.0027 | 2.3282 | 408.4182 | 214.2465
19.1368 | 428.4384 | -67.8655 | 336.4718 | 2.3276 | 407.8782 | 214.2192
19.1395 | 428.4021 | -68.3125 | 336.9067 | 2.3271 | 408.3071 | 214.2011
19.142 | 428.4677 | -67.9524 | 336.5685 | 2.3272 | 407.9798 | 214.2339
19.1451 | 428.6096 | -67.9226 | 336.586 | 2.3275 | 408.0209 | 214.3048
19.1474 | 428.656 | -68.1189 | 336.7977 | 2.3275 | 408.2404 | 214.328
19.1503 | 428.6785 | -68.2972 | 336.9835 | 2.3272 | 408.4299 | 214.3392
19.1528 | 428.5437 | -67.9754 | 336.6168 | 2.3262 | 408.0408 | 214.2719
19.1553 | 428.3886 | -67.8502 | 336.4399 | 2.3251 | 407.838 | 214.1943
19.1581 | 428.472 | -67.8678 | 336.4853 | 2.3252 | 407.8973 | 214.236
19.1605 | 428.4178 | -67.7512 | 336.3506 | 2.3246 | 407.7536 | 214.2089
19.1632 | 428.3219 | -68.0694 | 336.6369 | 2.3238 | 408.0238 | 214.1609
19.166 | 428.3653 | -67.8169 | 336.3988 | 2.3237 | 407.793 | 214.1826
19.1683 | 428.4117 | -67.7966 | 336.394 | 2.3237 | 407.7959 | 214.2058
19.1709 | 428.4768 | -67.8065 | 336.4256 | 2.3237 | 407.8384 | 214.2384
19.1736 | 428.6207 | -67.7822 | 336.4493 | 2.3241 | 407.8861 | 214.3104
19.1758 | 428.7076 | -67.7611 | 336.4571 | 2.3243 | 407.9084 | 214.3538
19.1787 | 428.7906 | -67.8876 | 336.6113 | 2.3244 | 408.0764 | 214.3953
19.1809 | 428.7777 | -67.5594 | 336.2788 | 2.324 | 407.7418 | 214.3889
19.1837 | 428.781 | -67.8331 | 336.5536 | 2.3237 | 408.0171 | 214.3905
19.1859 | 428.7682 | -67.667 | 336.3832 | 2.3234 | 407.8446 | 214.3841
19.1886 | 428.7123 | -67.6071 | 336.3047 | 2.3228 | 407.7567 | 214.3561
19.1908 | 428.659 | -67.6423 | 336.3221 | 2.3222 | 407.7653 | 214.3295
19.1934 | 428.5835 | -67.6953 | 336.35 | 2.3215 | 407.7805 | 214.2917
19.1956 | 428.6707 | -67.9312 | 336.6149 | 2.3217 | 408.0601 | 214.3354
19.1984 | 428.6941 | -67.6202 | 336.3117 | 2.3215 | 407.7607 | 214.347
19.2005 | 428.6011 | -67.7719 | 336.4324 | 2.3208 | 407.866 | 214.3006
19.2035 | 428.6636 | -67.6557 | 336.3371 | 2.3207 | 407.781 | 214.3318
19.2057 | 428.7108 | -67.744 | 336.4411 | 2.3207 | 407.8929 | 214.3554
19.2085 | 428.8943 | -67.5473 | 336.3056 | 2.3213 | 407.7879 | 214.4471
19.211 | 428.9598 | -67.7107 | 336.4908 | 2.3214 | 407.9841 | 214.4799
19.2136 | 428.9444 | -67.6049 | 336.3799 | 2.321 | 407.8706 | 214.4722
19.2162 | 428.8885 | -67.7048 | 336.4611 | 2.3204 | 407.9425 | 214.4442
19.2185 | 428.8948 | -67.7777 | 336.5361 | 2.3201 | 408.0186 | 214.4474
19.2215 | 428.8972 | -67.7845 | 336.5437 | 2.3198 | 408.0266 | 214.4486
19.2238 | 428.8835 | -67.9587 | 336.7134 | 2.3194 | 408.1939 | 214.4417
19.2266 | 428.8472 | -68.2036 | 336.9462 | 2.3189 | 408.4207 | 214.4236
19.229 | 428.7125 | -68.2373 | 336.935 | 2.3179 | 408.3871 | 214.3563
19.2315 | 428.5575 | -68.3903 | 337.0363 | 2.3168 | 408.4625 | 214.2787
19.2341 | 428.6025 | -68.3026 | 336.9636 | 2.3167 | 408.3974 | 214.3013
19.2367 | 428.6271 | -68.1203 | 336.7895 | 2.3165 | 408.2273 | 214.3135
19.2392 | 428.6521 | -68.1725 | 336.85 | 2.3164 | 408.2921 | 214.3261
19.2419 | 428.7163 | -68.3638 | 337.0627 | 2.3164 | 408.5154 | 214.3581
19.2443 | 428.7222 | -68.159 | 336.8599 | 2.3161 | 408.3136 | 214.3611
19.2471 | 428.785 | -68.1153 | 336.8371 | 2.3161 | 408.3013 | 214.3925
19.2495 | 428.8109 | -68.4241 | 337.1546 | 2.3159 | 408.623 | 214.4054
19.2521 | 428.7755 | -68.1442 | 336.8629 | 2.3154 | 408.3254 | 214.3877
19.255 | 428.8188 | -68.3665 | 337.0996 | 2.3153 | 408.5694 | 214.4094
19.2573 | 428.885 | -67.987 | 336.7422 | 2.3154 | 408.223 | 214.4425
19.2602 | 428.9079 | -68.109 | 336.8718 | 2.3152 | 408.3564 | 214.4539
19.2625 | 428.8942 | -68.2261 | 336.9843 | 2.3148 | 408.4667 | 214.4471
19.2654 | 428.897 | -67.9735 | 336.7327 | 2.3145 | 408.2155 | 214.4485
19.2678 | 428.9424 | -67.7444 | 336.5187 | 2.3144 | 408.0091 | 214.4712
19.2706 | 428.9057 | -67.8124 | 336.5745 | 2.3139 | 408.0588 | 214.4529
19.2732 | 428.8907 | -67.744 | 336.5011 | 2.3135 | 407.9828 | 214.4453
19.276 | 428.7935 | -67.9713 | 336.696 | 2.3127 | 408.1616 | 214.3968
19.2784 | 428.6998 | -67.703 | 336.3964 | 2.3119 | 407.8464 | 214.3499
19.2813 | 428.8222 | -68.1162 | 336.8504 | 2.3122 | 408.3208 | 214.4111
19.2836 | 428.8285 | -68.1085 | 336.8448 | 2.3119 | 408.3163 | 214.4143
19.2865 | 428.8113 | -67.6562 | 336.3868 | 2.3115 | 407.8554 | 214.4057
19.2891 | 428.8359 | -68.0194 | 336.7582 | 2.3113 | 408.2308 | 214.4179
19.2915 | 428.7418 | -68.33 | 337.0374 | 2.3105 | 408.4944 | 214.3709
19.2945 | 428.7242 | -68.5654 | 337.267 | 2.3101 | 408.721 | 214.3621
19.2967 | 428.9108 | -68.3747 | 337.1385 | 2.3108 | 408.6236 | 214.4554
19.2997 | 429.0327 | -68.019 | 336.8234 | 2.3111 | 408.3289 | 214.5164
19.3021 | 429.0186 | -68.3417 | 337.1414 | 2.3107 | 408.6445 | 214.5093
19.305 | 428.8615 | -68.3764 | 337.1237 | 2.3095 | 408.6006 | 214.4307
19.3073 | 428.7478 | -68.4322 | 337.1416 | 2.3087 | 408.5996 | 214.3739
19.3102 | 428.6507 | -68.1712 | 336.8483 | 2.3078 | 408.29 | 214.3253
19.3124 | 428.6378 | -68.524 | 337.1968 | 2.3075 | 408.6364 | 214.3189
19.3153 | 428.5602 | -68.3161 | 336.963 | 2.3067 | 408.3897 | 214.2801
19.3174 | 428.4678 | -68.2935 | 336.9096 | 2.306 | 408.3209 | 214.2339
19.3203 | 428.571 | -68.3161 | 336.9666 | 2.3062 | 408.3951 | 214.2855
19.3226 | 428.4974 | -68.3868 | 337.0128 | 2.3056 | 408.429 | 214.2487
19.3253 | 428.521 | -68.186 | 336.8198 | 2.3054 | 408.24 | 214.2605
19.3277 | 428.6068 | -68.3556 | 337.018 | 2.3055 | 408.4525 | 214.3034
19.3305 | 428.71 | -68.281 | 336.9778 | 2.3057 | 408.4295 | 214.355
19.3331 | 428.6746 | -68.1229 | 336.8079 | 2.3052 | 408.2537 | 214.3373
19.3359 | 428.7777 | -67.7003 | 336.4197 | 2.3054 | 407.8827 | 214.3889
19.3383 | 428.7236 | -68.0225 | 336.7239 | 2.3048 | 408.1778 | 214.3618
19.3414 | 428.6856 | -67.8421 | 336.5308 | 2.3043 | 407.9784 | 214.3428
19.3438 | 428.7509 | -68.2207 | 336.9312 | 2.3043 | 408.3897 | 214.3755
19.3463 | 428.7164 | -67.9951 | 336.6941 | 2.3039 | 408.1468 | 214.3582
19.3492 | 428.6592 | -68.4038 | 337.0837 | 2.3032 | 408.5269 | 214.3296
19.3515 | 428.6251 | -68.2999 | 336.9684 | 2.3028 | 408.4059 | 214.3125
19.3539 | 428.591 | -68.3678 | 337.025 | 2.3023 | 408.4568 | 214.2955
19.3569 | 428.6533 | -68.3903 | 337.0682 | 2.3023 | 408.5104 | 214.3266
19.3591 | 428.6999 | -68.2689 | 336.9624 | 2.3023 | 408.4124 | 214.35
19.3619 | 428.7431 | -68.262 | 336.9699 | 2.3021 | 408.4271 | 214.3716
19.3646 | 428.8275 | -67.9627 | 336.6987 | 2.3023 | 408.17 | 214.4138
19.3671 | 428.8924 | -68.1423 | 336.8999 | 2.3023 | 408.382 | 214.4462
19.3699 | 428.8956 | -68.0046 | 336.7633 | 2.302 | 408.2459 | 214.4478
19.3721 | 428.8024 | -67.9411 | 336.6687 | 2.3012 | 408.1358 | 214.4012
19.375 | 428.8256 | -67.9448 | 336.6802 | 2.301 | 408.1511 | 214.4128
19.377 | 428.7732 | -67.888 | 336.6059 | 2.3005 | 408.0681 | 214.3866
19.3798 | 428.7369 | -67.9376 | 336.6434 | 2.3 | 408.0996 | 214.3685
19.382 | 428.7041 | -67.7782 | 336.4731 | 2.2996 | 407.9237 | 214.352
19.3846 | 428.7881 | -67.7831 | 336.506 | 2.2997 | 407.9706 | 214.394
19.3868 | 428.8551 | -67.9888 | 336.734 | 2.2998 | 408.2098 | 214.4275
19.3896 | 428.9581 | -67.8259 | 336.6054 | 2.3 | 408.0985 | 214.4791
19.3919 | 429.0646 | -67.9078 | 336.7228 | 2.3002 | 408.2336 | 214.5323
19.3945 | 429.0691 | -68.0604 | 336.8769 | 2.3 | 408.3885 | 214.5346
19.3971 | 429.0537 | -68.1337 | 336.9451 | 2.2996 | 408.454 | 214.5268
19.3993 | 429.0004 | -68.312 | 337.1056 | 2.299 | 408.6057 | 214.5002
19.4022 | 428.9832 | -68.894 | 337.6819 | 2.2986 | 409.1791 | 214.4916
19.4043 | 428.9508 | -68.2301 | 337.0072 | 2.2982 | 408.499 | 214.4754
19.4071 | 428.8342 | -68.0987 | 336.8369 | 2.2973 | 408.3093 | 214.4171
19.4092 | 428.662 | -68.6361 | 337.3169 | 2.2961 | 408.7606 | 214.331
19.4119 | 428.5663 | -68.3408 | 336.9897 | 2.2953 | 408.4174 | 214.2831
19.4142 | 428.5126 | -68.6555 | 337.2865 | 2.2948 | 408.7053 | 214.2563
19.4164 | 428.4997 | -68.5515 | 337.1782 | 2.2944 | 408.5949 | 214.2499
19.419 | 428.5437 | -68.4448 | 337.0862 | 2.2943 | 408.5102 | 214.2719
19.4213 | 428.6502 | -68.5285 | 337.2054 | 2.2946 | 408.6471 | 214.3251
19.4241 | 428.6734 | -68.3616 | 337.0462 | 2.2944 | 408.4918 | 214.3367
19.4262 | 428.7403 | -68.2463 | 336.9532 | 2.2945 | 408.41 | 214.3702
19.4291 | 428.7036 | -68.3165 | 337.0112 | 2.294 | 408.4618 | 214.3518
19.4313 | 428.6104 | -68.3363 | 336.9999 | 2.2932 | 408.435 | 214.3052
19.4338 | 428.5355 | -68.3165 | 336.9552 | 2.2926 | 408.3778 | 214.2678
19.4365 | 428.5196 | -68.1973 | 336.8307 | 2.2922 | 408.2506 | 214.2598
19.4386 | 428.4673 | -67.9132 | 336.5291 | 2.2916 | 407.9403 | 214.2336
19.4415 | 428.4501 | -68.3161 | 336.9263 | 2.2912 | 408.3346 | 214.225
19.4436 | 428.278 | -68.0118 | 336.5646 | 2.2901 | 407.9443 | 214.139
19.4463 | 428.3016 | -68.1815 | 336.7422 | 2.2899 | 408.1258 | 214.1508
19.4487 | 428.4471 | -68.0653 | 336.6745 | 2.2903 | 408.0823 | 214.2235
19.4513 | 428.5114 | -67.7948 | 336.4254 | 2.2904 | 407.844 | 214.2557
19.4539 | 428.5558 | -67.8015 | 336.4469 | 2.2903 | 407.8729 | 214.2779
19.4568 | 428.6184 | -67.6742 | 336.3405 | 2.2903 | 407.7769 | 214.3092
19.4591 | 428.6251 | -67.717 | 336.3855 | 2.29 | 407.823 | 214.3125
19.4619 | 428.5879 | -67.8655 | 336.5216 | 2.2895 | 407.953 | 214.294
19.4645 | 428.6328 | -68.0297 | 336.7008 | 2.2894 | 408.1396 | 214.3164
19.4669 | 428.6381 | -68.1865 | 336.8594 | 2.2892 | 408.2991 | 214.3191
19.4699 | 428.5806 | -67.788 | 336.4417 | 2.2885 | 407.8718 | 214.2903
19.4723 | 428.5261 | -67.5999 | 336.2354 | 2.288 | 407.6564 | 214.263
19.4745 | 428.4533 | -67.6121 | 336.2234 | 2.2873 | 407.6323 | 214.2267
19.4772 | 428.4374 | -67.8812 | 336.4872 | 2.2869 | 407.8934 | 214.2187
19.4799 | 428.5013 | -67.807 | 336.4343 | 2.287 | 407.8512 | 214.2507
19.4822 | 428.5869 | -67.5554 | 336.2112 | 2.2871 | 407.6423 | 214.2934
19.4851 | 428.5701 | -67.6239 | 336.2741 | 2.2867 | 407.7025 | 214.2851
19.4873 | 428.6765 | -67.4838 | 336.1695 | 2.287 | 407.6155 | 214.3382
19.49 | 428.6602 | -67.9145 | 336.5947 | 2.2866 | 408.0381 | 214.3301
19.4925 | 428.6455 | -67.771 | 336.4463 | 2.2862 | 407.8873 | 214.3228
19.4948 | 428.7714 | -67.9195 | 336.6368 | 2.2866 | 408.0987 | 214.3857
19.4975 | 428.8752 | -68.0419 | 336.7938 | 2.2868 | 408.273 | 214.4376
19.4995 | 428.7833 | -68.3665 | 337.0878 | 2.2861 | 408.5517 | 214.3917
19.5022 | 428.7674 | -68.0479 | 336.7639 | 2.2857 | 408.2251 | 214.3837
19.5041 | 428.676 | -68.1009 | 336.7864 | 2.285 | 408.2324 | 214.338
19.5066 | 428.6614 | -67.9997 | 336.6803 | 2.2846 | 408.1239 | 214.3307
19.5088 | 428.8081 | -68.299 | 337.0285 | 2.2851 | 408.4965 | 214.404
19.5111 | 428.8142 | -68.2747 | 337.0063 | 2.2849 | 408.4753 | 214.4071
19.5133 | 428.7012 | -68.0703 | 336.7642 | 2.2841 | 408.2144 | 214.3506
19.5156 | 428.6475 | -68.0397 | 336.7157 | 2.2835 | 408.157 | 214.3238
19.5179 | 428.5939 | -68.1887 | 336.8468 | 2.283 | 408.2792 | 214.297
19.52 | 428.4423 | -67.9042 | 336.5118 | 2.282 | 407.9188 | 214.2211
19.5226 | 428.5066 | -68.1135 | 336.7425 | 2.282 | 408.1603 | 214.2533
19.5245 | 428.4352 | -68.1707 | 336.7759 | 2.2814 | 408.1818 | 214.2176
19.5271 | 428.3798 | -68.0081 | 336.5949 | 2.2808 | 407.9915 | 214.1899
19.5292 | 428.4471 | -67.726 | 336.3352 | 2.2809 | 407.743 | 214.2235
19.5315 | 428.3336 | -68.2526 | 336.824 | 2.2801 | 408.2129 | 214.1668
19.534 | 428.2592 | -67.7638 | 336.3104 | 2.2794 | 407.6869 | 214.1296
19.5361 | 428.346 | -67.424 | 335.9995 | 2.2796 | 407.3905 | 214.173
19.5388 | 428.4696 | -67.5293 | 336.146 | 2.2799 | 407.5576 | 214.2348
19.5409 | 428.497 | -67.536 | 336.1618 | 2.2798 | 407.578 | 214.2485
19.5438 | 428.6592 | -67.7327 | 336.4126 | 2.2803 | 407.8558 | 214.3296
19.5459 | 428.6667 | -67.4793 | 336.1617 | 2.2801 | 407.6061 | 214.3333
19.5485 | 428.6113 | -67.5765 | 336.2404 | 2.2795 | 407.6757 | 214.3057
19.5509 | 428.5573 | -67.5581 | 336.204 | 2.2789 | 407.6302 | 214.2786
19.5536 | 428.5613 | -67.3965 | 336.0438 | 2.2787 | 407.4707 | 214.2807
19.5562 | 428.6056 | -67.3456 | 336.0076 | 2.2786 | 407.4419 | 214.3028
19.559 | 428.5888 | -67.7656 | 336.422 | 2.2782 | 407.8535 | 214.2944
19.5616 | 428.4936 | -67.7121 | 336.3368 | 2.2774 | 407.7524 | 214.2468
19.5644 | 428.4769 | -67.9281 | 336.5472 | 2.277 | 407.96 | 214.2384
19.5666 | 428.6827 | -67.9951 | 336.6828 | 2.2777 | 408.13 | 214.3414
19.5697 | 428.9436 | -68.1455 | 336.9202 | 2.2787 | 408.4108 | 214.4718
19.5721 | 429.0286 | -68.3269 | 337.1299 | 2.2789 | 408.6347 | 214.5143
19.5746 | 429.1136 | -68.1099 | 336.9413 | 2.279 | 408.4602 | 214.5568
19.5773 | 429.0175 | -68.547 | 337.3463 | 2.2782 | 408.8493 | 214.5088
19.5794 | 428.9453 | -68.5826 | 337.3579 | 2.2776 | 408.8487 | 214.4726
19.5822 | 428.8094 | -68.2017 | 336.9317 | 2.2766 | 408.3999 | 214.4047
19.5845 | 428.7557 | -68.331 | 337.0431 | 2.276 | 408.5024 | 214.3779
19.5869 | 428.6618 | -68.231 | 336.9118 | 2.2753 | 408.3554 | 214.3309
19.5895 | 428.7061 | -68.4822 | 337.1777 | 2.2752 | 408.6288 | 214.3531
19.5915 | 428.6542 | -68.5038 | 337.182 | 2.2747 | 408.6244 | 214.3271
19.5942 | 428.6578 | -68.6451 | 337.3245 | 2.2744 | 408.7675 | 214.3289
19.5963 | 428.7449 | -68.3295 | 337.038 | 2.2746 | 408.4954 | 214.3724
19.5991 | 428.8281 | -68.4867 | 337.2229 | 2.2747 | 408.6943 | 214.4141
19.6012 | 428.875 | -68.4696 | 337.2214 | 2.2747 | 408.7006 | 214.4375
19.6041 | 428.9578 | -68.4398 | 337.2192 | 2.2748 | 408.7122 | 214.4789
19.6061 | 428.8855 | -68.1702 | 336.9255 | 2.2742 | 408.4065 | 214.4428
19.609 | 428.809 | -68.325 | 337.0548 | 2.2735 | 408.523 | 214.4045
19.6111 | 428.8558 | -67.9965 | 336.7419 | 2.2735 | 408.2179 | 214.4279
19.6138 | 428.8199 | -68.2323 | 336.9658 | 2.273 | 408.4358 | 214.41
19.616 | 428.7473 | -68.3625 | 337.0718 | 2.2723 | 408.5296 | 214.3736
19.6187 | 428.711 | -67.9578 | 336.655 | 2.2718 | 408.1068 | 214.3555
19.6209 | 428.5786 | -68.1482 | 336.8012 | 2.2709 | 408.231 | 214.2893
19.6236 | 428.5423 | -67.9835 | 336.6244 | 2.2704 | 408.0482 | 214.2712
19.6258 | 428.6887 | -67.888 | 336.5777 | 2.2709 | 408.0259 | 214.3444
19.6287 | 428.7312 | -67.8246 | 336.5285 | 2.2708 | 407.9837 | 214.3656
19.6308 | 428.6789 | -67.5329 | 336.2194 | 2.2703 | 407.6659 | 214.3395
19.6335 | 428.7625 | -67.6117 | 336.326 | 2.2704 | 407.7865 | 214.3813
19.6357 | 428.7691 | -67.9677 | 336.6842 | 2.2702 | 408.1457 | 214.3845
19.6384 | 428.6934 | -67.7516 | 335.4429 | 2.2695 | 406.8918 | 214.3467
19.6407 | 428.6 | -67.3767 | 336.0369 | 2.2687 | 407.4702 | 214.3
19.643 | 428.4867 | -67.5211 | 336.1435 | 2.2679 | 407.5579 | 214.2433
19.6455 | 428.3721 | -67.5666 | 336.1508 | 2.267 | 407.5461 | 214.186
19.6476 | 428.4193 | -67.6765 | 336.2764 | 2.267 | 407.6797 | 214.2097
19.6503 | 428.3237 | -67.6706 | 336.2387 | 2.2662 | 407.626 | 214.1619
19.6522 | 428.2723 | -67.7952 | 336.3461 | 2.2657 | 407.7249 | 214.1362
19.6549 | 428.4554 | -67.9199 | 336.5319 | 2.2664 | 407.9411 | 214.2277
19.6572 | 428.5615 | -67.7831 | 336.4304 | 2.2666 | 407.8574 | 214.2808
19.6598 | 428.6256 | -67.6638 | 336.3325 | 2.2667 | 407.7701 | 214.3128
19.662 | 428.8113 | -68.023 | 336.7536 | 2.2674 | 408.2222 | 214.4057
19.6645 | 428.7564 | -67.689 | 336.4013 | 2.2668 | 407.8607 | 214.3782
19.6666 | 428.724 | -68.2027 | 336.9042 | 2.2664 | 408.3582 | 214.362
19.669 | 428.6899 | -68.1869 | 336.877 | 2.2659 | 408.3254 | 214.345
19.6712 | 428.6368 | -68.1788 | 336.8512 | 2.2654 | 408.2907 | 214.3184
19.6738 | 428.7008 | -68.127 | 336.8208 | 2.2654 | 408.2709 | 214.3504
19.6759 | 428.6689 | -68.0487 | 336.7318 | 2.265 | 408.1766 | 214.3344
19.6785 | 428.5937 | -67.9771 | 336.6352 | 2.2644 | 408.0674 | 214.2968
19.6806 | 428.5613 | -68.0447 | 336.692 | 2.2639 | 408.1188 | 214.2806
19.6833 | 428.6643 | -67.4487 | 336.1303 | 2.2642 | 407.5743 | 214.3321
19.6854 | 428.6916 | -67.7858 | 336.4765 | 2.264 | 407.9251 | 214.3458
19.6881 | 428.6955 | -67.8565 | 336.5485 | 2.2638 | 407.9978 | 214.3478
19.6902 | 428.7228 | -67.7656 | 336.4667 | 2.2637 | 407.9205 | 214.3614
19.693 | 428.6264 | -67.7129 | 336.3819 | 2.2628 | 407.8196 | 214.3132
19.695 | 428.5746 | -67.8655 | 336.5172 | 2.2624 | 407.9463 | 214.2873
19.6978 | 428.598 | -67.7025 | 336.362 | 2.2622 | 407.795 | 214.299
19.6999 | 428.5055 | -67.9164 | 336.5451 | 2.2614 | 407.9626 | 214.2527
19.7025 | 428.4307 | -68.1207 | 336.7244 | 2.2608 | 408.1296 | 214.2154
19.7048 | 428.3573 | -67.9794 | 336.5587 | 2.2601 | 407.9515 | 214.1786
19.7071 | 428.2639 | -67.762 | 336.3101 | 2.2594 | 407.6875 | 214.132
19.7098 | 428.2281 | -67.8552 | 336.3914 | 2.2589 | 407.7627 | 214.114
19.7118 | 428.3349 | -67.9713 | 336.5431 | 2.2592 | 407.9323 | 214.1675
19.7147 | 428.3977 | -68.177 | 336.7697 | 2.2592 | 408.1694 | 214.1989
19.7168 | 428.4847 | -68.2364 | 336.8581 | 2.2594 | 408.2722 | 214.2423
19.7196 | 428.5669 | -67.9295 | 336.5786 | 2.2595 | 408.0064 | 214.2834
19.722 | 428.5328 | -67.9826 | 336.6204 | 2.259 | 408.0425 | 214.2664
19.7246 | 428.5773 | -67.7935 | 336.4461 | 2.259 | 407.8757 | 214.2887
19.7274 | 428.5804 | -67.9073 | 336.5609 | 2.2587 | 407.991 | 214.2902
19.7296 | 428.567 | -67.9295 | 336.5787 | 2.2583 | 408.0065 | 214.2835
19.7324 | 428.5105 | -67.7966 | 336.4269 | 2.2577 | 407.8453 | 214.2552
19.7346 | 428.4578 | -67.7858 | 336.3986 | 2.2572 | 407.8082 | 214.2289
19.7375 | 428.361 | -67.9006 | 336.4811 | 2.2564 | 407.8746 | 214.1805
19.7399 | 428.3468 | -67.9816 | 336.5574 | 2.2561 | 407.9485 | 214.1734
19.7425 | 428.4704 | -68.0352 | 336.6522 | 2.2564 | 408.0639 | 214.2352
19.7452 | 428.6732 | -68.1212 | 336.8058 | 2.2571 | 408.2513 | 214.3366
19.7476 | 428.6983 | -68.2603 | 336.9532 | 2.257 | 408.4029 | 214.3491
19.7502 | 428.7822 | -67.8304 | 336.5513 | 2.2571 | 408.015 | 214.3911
19.7527 | 428.7671 | -68.2427 | 336.9586 | 2.2567 | 408.4197 | 214.3835
19.7552 | 428.653 | -68.1018 | 336.7796 | 2.2559 | 408.2218 | 214.3265
19.7578 | 428.558 | -68.3314 | 336.9776 | 2.2551 | 408.4039 | 214.279
19.7602 | 428.504 | -68.5141 | 337.1423 | 2.2545 | 408.5596 | 214.252
19.7626 | 428.5092 | -68.4606 | 337.0905 | 2.2543 | 408.5087 | 214.2546
19.765 | 428.5148 | -68.4462 | 337.078 | 2.254 | 408.4971 | 214.2574
19.7675 | 428.4799 | -68.2346 | 336.8547 | 2.2536 | 408.268 | 214.2399
19.77 | 428.4851 | -68.4147 | 337.0366 | 2.2533 | 408.4507 | 214.2425
19.7724 | 428.5106 | -68.7023 | 337.3327 | 2.2532 | 408.7511 | 214.2553
19.7749 | 428.575 | -68.4862 | 337.138 | 2.2532 | 408.5672 | 214.2875
19.7773 | 428.5608 | -68.4606 | 337.1077 | 2.2529 | 408.5345 | 214.2804
19.78 | 428.5841 | -68.6451 | 337.3 | 2.2527 | 408.7307 | 214.2921
19.7822 | 428.4718 | -68.1365 | 336.7539 | 2.2519 | 408.1659 | 214.2359
19.785 | 428.4351 | -68.1765 | 336.7817 | 2.2514 | 408.1876 | 214.2176
19.7871 | 428.4425 | -68.6487 | 337.2564 | 2.2512 | 408.6634 | 214.2212
19.7899 | 428.5052 | -68.6087 | 337.2373 | 2.2511 | 408.6548 | 214.2526
19.7923 | 428.6106 | -68.4403 | 337.104 | 2.2514 | 408.5391 | 214.3053
19.7949 | 428.6944 | -68.9035 | 337.5951 | 2.2515 | 409.0442 | 214.3472
19.7975 | 428.5596 | -68.8504 | 337.4971 | 2.2506 | 408.9237 | 214.2798
19.7996 | 428.5268 | -69.0696 | 337.7054 | 2.2502 | 409.1265 | 214.2634
19.8025 | 428.5294 | -69.1056 | 337.7422 | 2.2498 | 409.1638 | 214.2647
19.8046 | 428.5964 | -69.2677 | 337.9267 | 2.2499 | 409.3594 | 214.2982
19.8074 | 428.6392 | -68.9026 | 337.5758 | 2.2498 | 409.0157 | 214.3196
19.8095 | 428.6465 | -68.9174 | 337.5931 | 2.2496 | 409.0342 | 214.3233
19.8123 | 428.6301 | -69.1889 | 337.8591 | 2.2492 | 409.2975 | 214.3151
19.8143 | 428.618 | -69.3068 | 337.973 | 2.249 | 409.4093 | 214.309
19.8171 | 428.482 | -69.3239 | 337.9447 | 2.2479 | 409.3584 | 214.241
19.8191 | 428.4302 | -69.0557 | 337.6593 | 2.2475 | 409.0643 | 214.2151
19.8218 | 428.4738 | -68.9364 | 337.5545 | 2.2474 | 408.9668 | 214.2369
19.8241 | 428.5196 | -68.9283 | 337.5617 | 2.2473 | 408.9816 | 214.2598
19.8263 | 428.4868 | -68.9449 | 337.5673 | 2.2469 | 408.9818 | 214.2434
19.829 | 428.53 | -68.6334 | 337.2702 | 2.2468 | 408.6919 | 214.265
19.8311 | 428.5969 | -68.7635 | 337.4226 | 2.2469 | 408.8555 | 214.2985
19.8337 | 428.6807 | -68.5087 | 337.1958 | 2.2471 | 408.6426 | 214.3404
19.8361 | 428.6665 | -68.98 | 337.6623 | 2.2467 | 409.1067 | 214.3332
19.8385 | 428.7118 | -68.624 | 337.3214 | 2.2467 | 408.7734 | 214.3559
19.841 | 428.6371 | -68.6523 | 337.3248 | 2.246 | 408.7643 | 214.3185
19.8433 | 428.5836 | -68.8436 | 337.4983 | 2.2455 | 408.9289 | 214.2918
19.8459 | 428.6276 | -68.6744 | 337.3438 | 2.2454 | 408.7817 | 214.3138
19.8481 | 428.6345 | -68.8108 | 337.4825 | 2.2452 | 408.9215 | 214.3172
19.8509 | 428.6181 | -68.4943 | 337.1605 | 2.2448 | 408.5968 | 214.309
19.8531 | 428.6444 | -68.7837 | 337.4587 | 2.2447 | 408.8994 | 214.3222
19.8558 | 428.549 | -68.5672 | 337.2104 | 2.2439 | 408.6352 | 214.2745
19.858 | 428.5555 | -68.416 | 337.0613 | 2.2437 | 408.4872 | 214.2777
19.8606 | 428.5797 | -68.4107 | 337.0641 | 2.2435 | 408.494 | 214.2898
19.8631 | 428.5645 | -68.3872 | 337.0355 | 2.2432 | 408.463 | 214.2823
19.8655 | 428.5304 | -68.5506 | 337.1876 | 2.2427 | 408.6093 | 214.2652
19.8683 | 428.514 | -68.1568 | 336.7883 | 2.2423 | 408.2073 | 214.257
19.8704 | 428.4614 | -68.6563 | 337.2703 | 2.2418 | 408.6805 | 214.2307
19.8733 | 428.4441 | -68.6154 | 337.2236 | 2.2414 | 408.6309 | 214.222
19.8755 | 428.3914 | -68.195 | 336.7856 | 2.2409 | 408.1842 | 214.1957
19.8781 | 428.3362 | -68.5011 | 337.0733 | 2.2403 | 408.4627 | 214.1681
19.8805 | 428.4009 | -68.3466 | 336.9404 | 2.2404 | 408.3406 | 214.2005
19.883 | 428.545 | -68.7415 | 337.3833 | 2.2408 | 408.8075 | 214.2725
19.8858 | 428.4885 | -68.628 | 337.251 | 2.2402 | 408.6657 | 214.2442
19.8881 | 428.495 | -68.7954 | 337.4206 | 2.24 | 408.8364 | 214.2475
19.8909 | 428.6365 | -68.9841 | 337.6564 | 2.2404 | 409.0958 | 214.3182
19.8936 | 428.6602 | -68.8374 | 337.5176 | 2.2402 | 408.961 | 214.3301
19.8961 | 428.6058 | -68.7959 | 337.458 | 2.2396 | 408.8923 | 214.3029
19.899 | 428.5682 | -69.1605 | 337.8101 | 2.2391 | 409.2381 | 214.2841
19.9014 | 428.4949 | -68.5965 | 337.2216 | 2.2385 | 408.6374 | 214.2474
19.9042 | 428.4379 | -68.759 | 337.3651 | 2.2379 | 408.7714 | 214.2189
19.9067 | 428.4431 | -68.781 | 337.3889 | 2.2376 | 408.796 | 214.2215
19.9095 | 428.4659 | -68.9238 | 337.5393 | 2.2374 | 408.9502 | 214.2329
19.9126 | 428.5668 | -68.5164 | 337.1655 | 2.2376 | 408.5933 | 214.2834
19.915 | 428.6712 | -68.2279 | 336.9118 | 2.2378 | 408.357 | 214.3356
19.9179 | 428.7134 | -68.3805 | 337.0785 | 2.2377 | 408.5307 | 214.3567
19.9209 | 428.775 | -68.2873 | 337.0058 | 2.2377 | 408.4683 | 214.3875
19.9231 | 428.841 | -68.3989 | 337.1394 | 2.2378 | 408.6129 | 214.4205
19.9259 | 428.844 | -68.6032 | 337.3447 | 2.2375 | 408.8187 | 214.422
19.9287 | 428.9267 | -68.2814 | 337.0505 | 2.2376 | 408.5383 | 214.4634
19.9311 | 428.9319 | -68.1427 | 336.9135 | 2.2373 | 408.4021 | 214.4659
19.9339 | 428.8158 | -68.3498 | 337.0819 | 2.2364 | 408.5512 | 214.4079
19.9361 | 428.783 | -68.2391 | 336.9603 | 2.236 | 408.4241 | 214.3915
19.9387 | 428.7278 | -69.0404 | 337.7432 | 2.2355 | 409.1978 | 214.3639
19.9409 | 428.6548 | -68.6956 | 337.374 | 2.2349 | 408.8165 | 214.3274
19.9435 | 428.6199 | -68.8009 | 337.4677 | 2.2344 | 408.9043 | 214.3099
19.9457 | 428.6065 | -68.7865 | 337.4488 | 2.2341 | 408.8832 | 214.3032
19.9483 | 428.5513 | -68.6236 | 337.2675 | 2.2335 | 408.6927 | 214.2756
19.9504 | 428.5585 | -68.6123 | 337.2586 | 2.2333 | 408.6851 | 214.2793
19.953 | 428.6421 | -68.4174 | 337.0916 | 2.2334 | 408.532 | 214.3211
19.9552 | 428.6684 | -68.601 | 337.284 | 2.2333 | 408.7287 | 214.3342
19.9581 | 428.6317 | -68.5096 | 337.1803 | 2.2328 | 408.619 | 214.3159
19.9601 | 428.6196 | -68.3156 | 336.9823 | 2.2325 | 408.4189 | 214.3098
19.9629 | 428.5433 | -68.1378 | 336.7791 | 2.2318 | 408.2029 | 214.2716
19.965 | 428.5109 | -68.245 | 336.8755 | 2.2314 | 408.2939 | 214.2554
19.9678 | 428.5733 | -68.0131 | 336.6644 | 2.2314 | 408.0933 | 214.2867
19.9699 | 428.6401 | -68.065 | 336.7385 | 2.2315 | 408.1786 | 214.3201
19.9727 | 428.703 | -68.0893 | 336.7838 | 2.2315 | 408.2343 | 214.3515
19.975 | 428.6491 | -68.1392 | 336.8157 | 2.231 | 408.2572 | 214.3245
19.9774 | 428.6352 | -68.3724 | 337.0443 | 2.2307 | 408.4835 | 214.3176
19.9801 | 428.6783 | -68.3678 | 337.0541 | 2.2306 | 408.5004 | 214.3391
19.9823 | 428.6256 | -68.4917 | 337.1604 | 2.2301 | 408.598 | 214.3128
19.9852 | 428.5092 | -68.1005 | 336.7304 | 2.2292 | 408.1486 | 214.2546
19.9873 | 428.5359 | -68.0874 | 336.7262 | 2.2291 | 408.1488 | 214.2679
19.9901 | 428.4992 | -68.2045 | 336.8311 | 2.2286 | 408.2476 | 214.2496
19.9922 | 428.4871 | -67.879 | 336.5015 | 2.2283 | 407.916 | 214.2435
19.9951 | 428.4103 | -67.9717 | 336.5686 | 2.2276 | 407.9704 | 214.2052
19.9972 | 428.3383 | -68.2261 | 336.799 | 2.227 | 408.1888 | 214.1692
20 | 428.262 | -68.5708 | 337.1183 | 2.2263 | 408.4953 | 214.131
20.0021 | 428.2495 | -68.3318 | 336.8751 | 2.226 | 408.25 | 214.1247
20.0049 | 428.2326 | -68.3174 | 336.8551 | 2.2256 | 408.2272 | 214.1163
20.0071 | 428.1602 | -68.4628 | 336.9764 | 2.225 | 408.3364 | 214.0801
20.0099 | 428.2424 | -68.3422 | 336.8832 | 2.2251 | 408.2569 | 214.1212
20.0122 | 428.3277 | -68.3692 | 336.9386 | 2.2253 | 408.3265 | 214.1638
20.0153 | 428.3091 | -68.3534 | 336.9166 | 2.2248 | 408.3014 | 214.1545
20.0177 | 428.3538 | -68.1563 | 336.7344 | 2.2248 | 408.1267 | 214.1769
20.0206 | 428.3167 | -68.3228 | 336.8885 | 2.2243 | 408.2747 | 214.1584
20.0233 | 428.2611 | -68.5061 | 337.0533 | 2.2237 | 408.4301 | 214.1305
20.0258 | 428.2662 | -68.4845 | 337.0334 | 2.2234 | 408.4111 | 214.1331