## General
ID | Test identification
Test identification | Location | NWZ-BH-5060-A
Test identification | Sample | 09-3
Test identification | Depth | 16.9 | [m]
Test identification | Test number | DSS86
Specimen Visual Description
Specimen Visual Description | Stiff dark grey slightly sandy CLAY
Initial Specimen Conditions
Initial Specimen Conditions | Test start date | 30/04/2024
Initial Specimen Conditions | Type of sample | Undisturbed
Initial Specimen Conditions | Specimen orientation | Vertical
Initial Specimen Conditions | Diameter | 65.99 | [mm]
Initial Specimen Conditions | Length | 19.88 | [mm]
Initial Specimen Conditions | Water content | 28.6535 | [%]
Initial Specimen Conditions | Bulk density | 1.877 | [Mg/m³]
Initial Specimen Conditions | Dry density | 1.4589 | [Mg/m³]
Initial Specimen Conditions | Void ratio | 0.85067 | [-]
Initial Specimen Conditions | Degree of saturation | 90.9452 | [%]
Initial Specimen Conditions | Assumed particle density | 2.7 | [Mg/m³]
Initial Specimen Conditions | Torvane | 85 | [kPa]
Initial Specimen Conditions | Pocket penetrometer | 85 | [kPa]
Initial Specimen Conditions | Torvane 90° |  | [kPa]
Initial Specimen Conditions | Pocket penetrometer 90° |  | [kPa]
Consolidation - 1
Consolidation - 1 | svc | 410.1273 | [kPa]
Consolidation - 1 | Vertical strain | 12.3632 | [%]
Consolidation - 1 | Bulk density | 2.0007 | [Mg/m³]
Consolidation - 1 | Dry density | 1.6647 | [Mg/m³]
Consolidation - 1 | Void ratio | 0.62187 | [-]
Consolidation - 1 | Water content | 20.1793 | [%]
Consolidation - 2
Consolidation - 2 | svc | 168.9981 | [kPa]
Consolidation - 2 | Vertical strain | 12.1363 | [%]
Consolidation - 2 | Bulk density | 1.9981 | [Mg/m³]
Consolidation - 2 | Dry density | 1.6604 | [Mg/m³]
Consolidation - 2 | Void ratio | 0.62607 | [-]
Consolidation - 2 | Water content | 20.3348 | [%]
Stress Controlled Cyclic Loading - Constant Vertical Stress
Stress Controlled Cyclic Loading - Constant Vertical Stress | sv |  | [kPa]
Stress Controlled Cyclic Loading - Constant Vertical Stress | Reference stress |  | [kPa]
Stress Controlled Cyclic Loading - Constant Vertical Stress | Mean tav |  | [kPa]
Stress Controlled Cyclic Loading - Constant Vertical Stress | Mean tcy |  | [kPa]
Stress Controlled Cyclic Loading - Constant Vertical Stress | Frequency |  | [Hz]
Stress Controlled Cyclic Loading - Constant Vertical Stress | Number of cycles applied (N) |  | [-]
Stress Controlled Cyclic Loading - Constant Vertical Stress | Vertical strain |  | [%]
Stress Controlled Cyclic Loading - Constant Vertical Stress | Bulk density |  | [Mg/m³]
Stress Controlled Cyclic Loading - Constant Vertical Stress | Dry density |  | [Mg/m³]
Stress Controlled Cyclic Loading - Constant Vertical Stress | Void ratio |  | [-]
Stress Controlled Cyclic Loading - Constant Vertical Stress | Cycle | gav | gcy | G | l
Stress Controlled Cyclic Loading - Constant Vertical Stress | [-] | [%] | [%] | [MPa] | [%]
Stress Controlled Cyclic Loading - Constant Vertical Stress
Stress Controlled Cyclic Loading - Constant Vertical Stress
Stress Controlled Cyclic Loading - Constant Vertical Stress
Stress Controlled Cyclic Loading - Constant Vertical Stress
Stress Controlled Cyclic Loading - Constant Vertical Stress
Stress Controlled Cyclic Loading - Constant Vertical Stress
Stress Controlled Cyclic Loading - Constant Vertical Stress
Stress Controlled Cyclic Loading - Constant Vertical Stress
Stress Controlled Cyclic Loading - Constant Vertical Stress
Stress Controlled Cyclic Loading - Constant Vertical Stress
Stress Controlled Cyclic Loading - Constant Vertical Stress
Stress Controlled Cyclic Loading - Constant Vertical Stress
Stress Controlled Cyclic Loading - Constant Vertical Stress
Stress Controlled Cyclic Loading - Constant Vertical Stress
Stress Controlled Cyclic Loading - Constant Vertical Stress
Stress Controlled Cyclic Loading - Constant Vertical Stress
Stress Controlled Cyclic Loading - Constant Vertical Stress
Stress Controlled Cyclic Loading - Constant Vertical Stress
Stress Controlled Cyclic Loading - Constant Vertical Stress
Stress Controlled Cyclic Loading - Constant Vertical Stress
Stress Controlled Cyclic Loading - Constant Vertical Stress
Stress Controlled Cyclic Loading - Constant Vertical Stress
Stress Controlled Cyclic Loading - Constant Vertical Stress
Stress Controlled Cyclic Loading - Constant Vertical Stress
Stress Controlled Cyclic Loading - Constant Vertical Stress
Stress Controlled Cyclic Loading - Constant Vertical Stress
Stress Controlled Cyclic Loading - Constant Vertical Stress
Stress Controlled Cyclic Loading - Constant Vertical Stress
Stress Controlled Cyclic Loading - Constant Vertical Stress
Stress Controlled Cyclic Loading - Constant Vertical Stress
Consolidation - 3
Consolidation - 3 | svc |  | [kPa]
Consolidation - 3 | Vertical strain |  | [%]
Consolidation - 3 | Bulk density |  | [Mg/m³]
Consolidation - 3 | Dry density |  | [Mg/m³]
Consolidation - 3 | Void ratio |  | [-]
Consolidation - 3 | Water content |  | [%]
Shearing - Constant Vertical Stress
At peak shear stress
Shearing - Constant Vertical Stress - At peak shear stress | Shear stress |  | [kPa]
Shearing - Constant Vertical Stress - At peak shear stress | Shear strain |  | [%]
Shearing - Constant Vertical Stress - At peak shear stress | Vertical stress |  | [kPa]
Shearing - Constant Vertical Stress - At peak shear stress | Vertical strain |  | [%]
Shearing - Constant Vertical Stress - At peak shear stress | Bulk density |  | [Mg/m³]
Shearing - Constant Vertical Stress - At peak shear stress | Dry density |  | [Mg/m³]
Shearing - Constant Vertical Stress - At peak shear stress | Void ratio |  | [-]
Shearing - Constant Vertical Stress - At peak shear stress | Rate of strain |  | [%/hour]
At 15 % shear strain
Shearing - Constant Vertical Stress - At 15 % shear strain | Shear stress |  | [kPa]
Shearing - Constant Vertical Stress - At 15 % shear strain | Vertical stress |  | [kPa]
Shearing - Constant Vertical Stress - At 15 % shear strain | Vertical strain |  | [%]
Shearing - Constant Vertical Stress - At 15 % shear strain | Bulk density |  | [Mg/m³]
Shearing - Constant Vertical Stress - At 15 % shear strain | Dry density |  | [Mg/m³]
Shearing - Constant Vertical Stress - At 15 % shear strain | Void ratio |  | [-]
Shearing - Constant Volume
At peak shear stress
Shearing - Constant Volume - At peak shear stress | Shear stress | 125.1247 | [kPa]
Shearing - Constant Volume - At peak shear stress | Shear strain | 3.9365 | [%]
Shearing - Constant Volume - At peak shear stress | Shear induced -Dsv | -19.8529 | [kPa]
Shearing - Constant Volume - At peak shear stress | Vertical stress | 188.8217 | [kPa]
Shearing - Constant Volume - At peak shear stress | Vertical strain | 0 | [%]
Shearing - Constant Volume - At peak shear stress | Rate of strain | 2.9882 | [%/hour]
At 15 % shear strain
Shearing - Constant Volume - At 15 % shear strain | Shear stress | 121.4199 | [kPa]
Shearing - Constant Volume - At 15 % shear strain | Shear induced -Dsv | 17.5431 | [kPa]
Shearing - Constant Volume - At 15 % shear strain | Vertical stress | 151.4258 | [kPa]
Shearing - Constant Volume - At 15 % shear strain | Vertical strain | -0.0005725 | [%]
Final Specimen Conditions
Final Specimen Conditions | Water content | 20.3352 | [%]
Final Specimen Conditions | Bulk Density | 1.9981 | [Mg/m³]
Final Specimen Conditions | Dry density | 1.6604 | [Mg/m³]
Final Specimen Conditions | Void ratio | 0.62608 | [-]

## Consolidation - 1
Consolidation - 1
Root Time | Vertical Strain | Vertical Consolidation Stress
[minutes0.5] | [%] | [kPa]
0 | 0 | 10.5551
0.40825 | 0.0015091 | 10.8767
0.8165 | 0.0080483 | 12.2217
1.2247 | 0.02163 | 14.473
1.633 | 0.047284 | 17.6015
2.0412 | 0.092555 | 21.6657
2.4495 | 0.19316 | 26.4023
2.8577 | 0.45875 | 32.0745
3.266 | 1.0609 | 38.6532
3.6742 | 1.9416 | 46.1675
4.0825 | 2.9623 | 54.5881
4.4907 | 4.0724 | 63.9444
4.899 | 5.3058 | 74.1194
5.3072 | 6.3179 | 85.3469
5.7155 | 7.0292 | 97.3347
6.1237 | 7.5785 | 110.3458
6.532 | 8.0307 | 124.0878
6.9402 | 8.412 | 138.6778
7.3485 | 8.749 | 154.2619
7.7567 | 9.0629 | 170.6354
8.165 | 9.3617 | 187.9738
8.5732 | 9.6529 | 206.1601
8.9815 | 9.9311 | 225.1651
9.3897 | 10.2027 | 245.2226
9.798 | 10.4598 | 266.1281
10.2062 | 10.6982 | 287.8522
10.6145 | 10.9165 | 310.5997
11.0227 | 11.1237 | 334.0197
11.431 | 11.333 | 358.1999
11.8392 | 11.5407 | 383.6958
12.2474 | 11.753 | 409.9519
12.6557 | 11.8617 | 410.0396
13.0639 | 11.911 | 410.1565
13.4722 | 11.9437 | 410.0103
13.8804 | 11.9683 | 409.6302
14.2887 | 11.9894 | 409.9811
14.6969 | 12.0096 | 409.9811
15.1052 | 12.0231 | 410.0103
15.5134 | 12.0362 | 409.9226
15.9217 | 12.0483 | 409.9226
16.3299 | 12.0584 | 410.0103
16.7382 | 12.0704 | 410.0396
17.1464 | 12.081 | 409.8934
17.5547 | 12.0895 | 409.8934
17.9629 | 12.0956 | 410.215
18.3712 | 12.1031 | 409.9519
18.7794 | 12.1117 | 410.0103
19.1877 | 12.1187 | 409.601
19.5959 | 12.1283 | 410.0103
20.0042 | 12.1323 | 409.9226
20.4124 | 12.1424 | 409.9811
20.8207 | 12.1489 | 410.0396
21.2289 | 12.1544 | 409.8641
21.6372 | 12.1585 | 409.9519
22.0454 | 12.166 | 410.0688
22.4537 | 12.1705 | 410.0103
22.8619 | 12.1756 | 410.0396
23.2702 | 12.1821 | 409.9226
23.6784 | 12.1881 | 410.0396
24.0866 | 12.1932 | 409.9811
24.4949 | 12.2017 | 410.7705
24.9031 | 12.2067 | 409.8641
25.3114 | 12.2113 | 412.0863
25.7196 | 12.2148 | 410.0103
26.1279 | 12.2203 | 409.7472
26.5361 | 12.2248 | 410.0396
26.9444 | 12.2309 | 408.87
27.3526 | 12.2354 | 409.8349
27.7609 | 12.2409 | 409.8934
28.1691 | 12.249 | 409.9519
28.5774 | 12.252 | 410.5951
28.9856 | 12.258 | 409.9811
29.3939 | 12.2611 | 409.8934
29.8021 | 12.2686 | 411.9693
30.2104 | 12.2731 | 410.215
30.6186 | 12.2772 | 409.9811
31.0269 | 12.2842 | 409.9811
31.4351 | 12.2897 | 410.0103
31.8434 | 12.2918 | 409.8934
32.2516 | 12.2958 | 409.1039
32.6599 | 12.3028 | 410.0103
33.0681 | 12.3089 | 410.0688
33.4764 | 12.3114 | 407.3204
33.8846 | 12.3199 | 410.098
34.2929 | 12.3244 | 410.0103
34.7011 | 12.3265 | 409.7764
35.1094 | 12.335 | 410.0396
35.5176 | 12.3375 | 410.098
35.9258 | 12.3431 | 409.9811
36.3341 | 12.3501 | 409.5133
36.7423 | 12.3546 | 410.098
37.1506 | 12.3576 | 409.9226
37.5588 | 12.3632 | 410.1273

## Consolidation - 2
Consolidation - 2
Root Time | Vertical Strain | Vertical Consolidation Stress
[minutes0.5] | [%] | [kPa]
37.5588 | 12.3632 | 410.1273
37.9473 | 12.3692 | 409.8057
37.9495 | 12.3672 | 409.5133
37.9561 | 12.3672 | 408.4899
37.9671 | 12.3687 | 407.8467
37.9825 | 12.3677 | 404.6305
38.0022 | 12.3637 | 401.385
38.0263 | 12.3622 | 397.4086
38.0548 | 12.3622 | 393.4906
38.0876 | 12.3592 | 387.6429
38.1248 | 12.3566 | 382.6724
38.1663 | 12.3531 | 376.123
38.2121 | 12.3481 | 369.6321
38.2623 | 12.3436 | 361.7962
38.3167 | 12.34 | 353.9895
38.3753 | 12.3345 | 344.1654
38.4383 | 12.3295 | 334.5752
38.5054 | 12.3214 | 324.1956
38.5768 | 12.3114 | 312.7634
38.6523 | 12.3023 | 301.565
38.732 | 12.2907 | 289.1679
38.8158 | 12.2792 | 275.8937
38.9037 | 12.2661 | 262.2978
38.9957 | 12.2515 | 248.1172
39.0918 | 12.2344 | 233.1179
39.1918 | 12.2153 | 217.3292
39.2959 | 12.1922 | 200.8679
39.4039 | 12.167 | 183.8512
39.5158 | 12.1388 | 169.2027
39.6316 | 12.1318 | 168.7057
39.7513 | 12.1298 | 169.0858
39.8748 | 12.1268 | 169.0273
40.0021 | 12.1258 | 168.9396
40.1331 | 12.1232 | 168.5887
40.2679 | 12.1217 | 169.0565
40.4063 | 12.1207 | 169.3197
40.5483 | 12.1217 | 168.9981
40.694 | 12.1217 | 168.9981
40.8432 | 12.1202 | 168.9688
40.9959 | 12.1187 | 168.9981
41.1522 | 12.1192 | 168.8226
41.3118 | 12.1182 | 168.9688
41.4749 | 12.1177 | 168.9103
41.6413 | 12.1182 | 168.8811
41.8111 | 12.1172 | 168.9103
41.9841 | 12.1177 | 168.9981
42.1604 | 12.1172 | 168.8226
42.3399 | 12.1172 | 168.6764
42.5225 | 12.1167 | 169.0858
42.7083 | 12.1172 | 168.6472
42.8972 | 12.1177 | 168.8519
43.0891 | 12.1177 | 168.9396
43.2839 | 12.1172 | 168.9103
43.4818 | 12.1177 | 169.115
43.6826 | 12.1177 | 168.9981
43.8862 | 12.1172 | 169.0273
44.0927 | 12.1177 | 168.9688
44.302 | 12.1182 | 168.9981
44.514 | 12.1177 | 168.9103
44.7288 | 12.1187 | 168.9688
44.9463 | 12.1192 | 168.8811
45.1664 | 12.1192 | 168.9396
45.3891 | 12.1187 | 169.0858
45.6143 | 12.1197 | 169.115
45.8421 | 12.1197 | 169.115
46.0724 | 12.1207 | 168.9688
46.3051 | 12.1207 | 169.0273
46.5403 | 12.1212 | 169.0273
46.7778 | 12.1217 | 168.8226
47.0177 | 12.1212 | 168.9688
47.2599 | 12.1222 | 169.0565
47.5044 | 12.1222 | 169.0273
47.7511 | 12.1232 | 168.9688
48 | 12.1227 | 168.9981
48.2511 | 12.1237 | 169.0273
48.5043 | 12.1247 | 168.9981
48.7596 | 12.1253 | 168.8811
49.017 | 12.1268 | 168.9103
49.2764 | 12.1273 | 168.9688
49.5379 | 12.1278 | 168.9981
49.8013 | 12.1258 | 169.0565
50.0666 | 12.1288 | 169.115
50.3339 | 12.1313 | 169.0858
50.603 | 12.1308 | 169.0273
50.874 | 12.1293 | 169.115
51.1468 | 12.1313 | 168.9981
51.4215 | 12.1323 | 169.0273
51.6978 | 12.1343 | 168.9981
51.976 | 12.1313 | 169.0273
52.2558 | 12.1338 | 168.9981
52.5373 | 12.1358 | 169.0273
52.8205 | 12.1338 | 169.0858
53.1052 | 12.1338 | 168.9981
53.2549 | 12.1363 | 168.9981

## Cyclic Preshear
Stress Controlled Cyclic Loading - Constant Vertical Stress
Number of Cycles | Shear Stress | Shear Strain | Shear induced -DVertical Stress | Shear induced -Δσv/σvc | Vertical stress | Vertical strain | Vertical stress / consolidation Stress | Shear Stress / Consolidation Stress | Number of Cycles | Shear modulus | Damping ratio
[-] | [kPa] | [%] | [kPa] | [-] | [kPa] | [%] | [-] | [-] | [-] | [MPa] | [%]

## Consolidation - 3
Consolidation - 3
Root Time | Vertical Strain | Vertical Consolidation Stress
[minutes0.5] | [%] | [kPa]

## Shearing
Shearing Stage - Constant Vertical Stress | [7 empty] | Shearing Stage - Constant Volume
Shear Strain | Shear Stress | Shear Induced -DVertical Stress | Vertical Stress | Shear Induced ΔVertical Strain | Shear Stress / Consolidation Stress | Vertical Stress / Consolidation Stress | Shear Modulus | Shear Strain | Shear Stress | Shear induced -DVertical Stress | Vertical Stress | Shear Induced DVertical Strain | Shear Stress / Consolidation Stress | Vertical Stress / Consolidation Stress | Shear Modulus
[%] | [kPa] | [kPa] | [kPa] | [%] | [-] | [-] | [MPa] | [%] | [kPa] | [kPa] | [kPa] | [%] | [-] | [-] | [MPa]
[8 empty] | 0 | -0.1133 | 0 | 168.9688 | 0 | -0.00067053 | 1
[8 empty] | 0.051525 | 16.7854 | -4.9121 | 173.8809 | 0 | 0.09934 | 1.0291 | 32.7972
[8 empty] | 0.099615 | 29.4739 | -8.0698 | 177.0386 | 0 | 0.17443 | 1.0478 | 29.7016
[8 empty] | 0.14599 | 39.5602 | -12.1632 | 181.132 | 0 | 0.23413 | 1.072 | 27.176
[8 empty] | 0.19522 | 47.8921 | -15.7303 | 184.6991 | 0.0005725 | 0.28344 | 1.0931 | 24.5902
[8 empty] | 0.25304 | 54.0602 | -18.4202 | 187.389 | 0.001145 | 0.31994 | 1.109 | 21.4087
[8 empty] | 0.2977 | 59.6146 | -20.0283 | 188.9971 | -0.0005725 | 0.35281 | 1.1185 | 20.0632
[8 empty] | 0.34808 | 64.2624 | -21.2856 | 190.2544 | 0 | 0.38032 | 1.126 | 18.4946
[8 empty] | 0.39903 | 68.4717 | -22.075 | 191.0438 | -0.0005725 | 0.40523 | 1.1306 | 17.1879
[8 empty] | 0.44712 | 71.7454 | -22.9522 | 191.921 | 0.0005725 | 0.42461 | 1.1358 | 16.0714
[8 empty] | 0.49865 | 75.2237 | -24.1802 | 193.149 | 0 | 0.44519 | 1.1431 | 15.1083
[8 empty] | 0.54502 | 78.1173 | -25.0866 | 194.0554 | -0.0005725 | 0.46232 | 1.1485 | 14.3538
[8 empty] | 0.59826 | 80.7769 | -25.7883 | 194.7571 | 0 | 0.47806 | 1.1526 | 13.5209
[8 empty] | 0.64578 | 83.232 | -27.835 | 196.8038 | -0.0005725 | 0.49259 | 1.1647 | 12.9062
[8 empty] | 0.69845 | 85.3653 | -29.2384 | 198.2072 | -0.0005725 | 0.50521 | 1.173 | 12.2384
[8 empty] | 0.74768 | 87.2648 | -29.7062 | 198.675 | 0 | 0.51645 | 1.1758 | 11.6865
[8 empty] | 0.79635 | 89.135 | -30.4372 | 199.406 | 0.001145 | 0.52752 | 1.1801 | 11.2072
[8 empty] | 0.84673 | 91.2099 | -30.9927 | 199.9615 | 0 | 0.5398 | 1.1834 | 10.7855
[8 empty] | 0.89367 | 92.5247 | -31.0512 | 200.02 | 0.0005725 | 0.54758 | 1.1838 | 10.366
[8 empty] | 0.94519 | 94.4534 | -31.8114 | 200.7802 | 0 | 0.559 | 1.1883 | 10.005
[8 empty] | 0.99672 | 95.5634 | -31.7237 | 200.6925 | 0 | 0.56557 | 1.1877 | 9.5992
[8 empty] | 1.0465 | 97.2875 | -32.0745 | 201.0434 | 0 | 0.57577 | 1.1898 | 9.307
[8 empty] | 1.0935 | 98.1929 | -31.9868 | 200.9556 | -0.0005725 | 0.58113 | 1.1893 | 8.9903
[8 empty] | 1.1387 | 99.4785 | -32.3085 | 201.2773 | 0 | 0.58874 | 1.1912 | 8.7461
[8 empty] | 1.1954 | 100.6468 | -32.1623 | 201.1311 | 0.0005725 | 0.59565 | 1.1903 | 8.4292
[8 empty] | 1.2452 | 101.6692 | -32.5424 | 201.5112 | 0.0005725 | 0.6017 | 1.1926 | 8.1741
[8 empty] | 1.2927 | 102.8378 | -32.3669 | 201.3357 | 0 | 0.60862 | 1.1916 | 7.964
[8 empty] | 1.3391 | 103.7724 | -32.5424 | 201.5112 | 0.0005725 | 0.61415 | 1.1926 | 7.758
[8 empty] | 1.3935 | 104.5316 | -32.6301 | 201.5989 | 0.0005725 | 0.61864 | 1.1931 | 7.5097
[8 empty] | 1.4444 | 105.7293 | -32.6301 | 201.5989 | -0.0005725 | 0.62573 | 1.1931 | 7.3277
[8 empty] | 1.4931 | 106.6347 | -32.3085 | 201.2773 | 0 | 0.63109 | 1.1912 | 7.1495
[8 empty] | 1.5417 | 107.277 | -32.3085 | 201.2773 | 0 | 0.63489 | 1.1912 | 6.9655
[8 empty] | 1.591 | 108.2116 | -32.3085 | 201.2773 | 0 | 0.64042 | 1.1912 | 6.8087
[8 empty] | 1.6414 | 108.7077 | -32.1623 | 201.1311 | 0.0005725 | 0.64336 | 1.1903 | 6.63
[8 empty] | 1.6946 | 109.6715 | -32.0161 | 200.9849 | 0 | 0.64906 | 1.1895 | 6.4785
[8 empty] | 1.7415 | 110.4307 | -32.0745 | 201.0434 | 0 | 0.65356 | 1.1898 | 6.3475
[8 empty] | 1.7925 | 110.956 | -32.2207 | 201.1896 | 0.0005725 | 0.65667 | 1.1907 | 6.1964
[8 empty] | 1.84 | 111.686 | -32.1623 | 201.1311 | 0 | 0.66099 | 1.1903 | 6.076
[8 empty] | 1.8921 | 112.416 | -32.3377 | 201.3065 | 0.0005725 | 0.66531 | 1.1914 | 5.9473
[8 empty] | 1.9453 | 113.1459 | -32.4839 | 201.4527 | -0.0005725 | 0.66963 | 1.1922 | 5.822
[8 empty] | 1.9917 | 113.8467 | -32.3377 | 201.3065 | -0.0005725 | 0.67377 | 1.1914 | 5.7217
[8 empty] | 2.045 | 113.9918 | -31.8406 | 200.8095 | 0.0005725 | 0.67463 | 1.1884 | 5.5798
[8 empty] | 2.0936 | 114.8388 | -32.0161 | 200.9849 | 0.001145 | 0.67964 | 1.1895 | 5.4906
[8 empty] | 2.1429 | 115.1887 | -31.8406 | 200.8095 | -0.001145 | 0.68172 | 1.1884 | 5.3807
[8 empty] | 2.1887 | 115.714 | -31.7529 | 200.7217 | 0.0005725 | 0.68482 | 1.1879 | 5.2922
[8 empty] | 2.2413 | 116.1808 | -31.6067 | 200.5755 | -0.001145 | 0.68759 | 1.1871 | 5.1886
[8 empty] | 2.2888 | 116.5892 | -31.4313 | 200.4001 | -0.0005725 | 0.69 | 1.186 | 5.0987
[8 empty] | 2.3409 | 117.0268 | -31.1097 | 200.0785 | 0 | 0.69259 | 1.1841 | 5.004
[8 empty] | 2.3879 | 117.7568 | -31.2266 | 200.1954 | -0.0005725 | 0.69691 | 1.1848 | 4.9362
[8 empty] | 2.4429 | 118.0774 | -30.7881 | 199.7569 | -0.0005725 | 0.69881 | 1.1822 | 4.8382
[8 empty] | 2.4875 | 118.8075 | -31.1097 | 200.0785 | 0 | 0.70313 | 1.1841 | 4.7807
[8 empty] | 2.5396 | 119.0111 | -30.7296 | 199.6984 | 0 | 0.70434 | 1.1819 | 4.6907
[8 empty] | 2.5865 | 119.6242 | -30.7296 | 199.6984 | 0 | 0.70797 | 1.1819 | 4.6292
[8 empty] | 2.6398 | 119.8863 | -30.7296 | 199.6984 | 0 | 0.70952 | 1.1819 | 4.5458
[8 empty] | 2.689 | 120.1778 | -30.5249 | 199.4937 | -0.0005725 | 0.71124 | 1.1807 | 4.4734
[8 empty] | 2.7371 | 120.5277 | -30.291 | 199.2598 | 0.0005725 | 0.71331 | 1.1793 | 4.4076
[8 empty] | 2.7886 | 121.1407 | -30.0863 | 199.0551 | -0.0005725 | 0.71694 | 1.1781 | 4.3481
[8 empty] | 2.8333 | 121.4615 | -29.9986 | 198.9674 | 0 | 0.71884 | 1.1775 | 4.2909
[8 empty] | 2.8825 | 121.7821 | -30.0571 | 199.0259 | 0 | 0.72074 | 1.1779 | 4.2288
[8 empty] | 2.9358 | 122.015 | -29.3261 | 198.2949 | 0.0005725 | 0.72212 | 1.1736 | 4.16
[8 empty] | 2.989 | 122.4526 | -29.2092 | 198.178 | 0 | 0.72471 | 1.1729 | 4.1005
[8 empty] | 3.0365 | 122.4517 | -28.0981 | 197.0669 | 0.0005725 | 0.7247 | 1.1663 | 4.0363
[8 empty] | 3.0869 | 123.0355 | -28.7706 | 197.7394 | 0.0005725 | 0.72815 | 1.1703 | 3.9894
[8 empty] | 3.1367 | 123.2392 | -28.1274 | 197.0962 | 0.0005725 | 0.72936 | 1.1665 | 3.9325
[8 empty] | 3.1894 | 123.5891 | -28.0981 | 197.0669 | -0.0005725 | 0.73143 | 1.1663 | 3.8786
[8 empty] | 3.234 | 123.8221 | -27.8057 | 196.7745 | 0.0005725 | 0.73281 | 1.1646 | 3.8322
[8 empty] | 3.2856 | 123.9089 | -27.4549 | 196.4237 | -0.0005725 | 0.73332 | 1.1625 | 3.7748
[8 empty] | 3.3314 | 124.1419 | -27.1625 | 196.1313 | -0.0005725 | 0.7347 | 1.1608 | 3.7299
[8 empty] | 3.3869 | 124.3163 | -26.607 | 195.5758 | 0 | 0.73574 | 1.1575 | 3.6738
[8 empty] | 3.4373 | 124.4323 | -25.876 | 194.8448 | 0 | 0.73642 | 1.1531 | 3.6234
[8 empty] | 3.4859 | 124.6068 | -25.7006 | 194.6694 | 0.0005725 | 0.73745 | 1.1521 | 3.5778
[8 empty] | 3.5386 | 124.5473 | -25.0866 | 194.0554 | -0.0005725 | 0.7371 | 1.1485 | 3.5229
[8 empty] | 3.5838 | 124.9266 | -24.7065 | 193.6753 | 0 | 0.73935 | 1.1462 | 3.489
[8 empty] | 3.6336 | 125.1011 | -24.1802 | 193.149 | 0.001145 | 0.74038 | 1.1431 | 3.446
[8 empty] | 3.6823 | 124.8955 | -23.2445 | 192.2134 | 0 | 0.73916 | 1.1376 | 3.3948
[8 empty] | 3.7344 | 124.953 | -23.0399 | 192.0087 | 0.0005725 | 0.7395 | 1.1364 | 3.349
[8 empty] | 3.7854 | 124.6597 | -20.8762 | 189.845 | -0.0005725 | 0.73777 | 1.1236 | 3.2962
[8 empty] | 3.8334 | 124.9804 | -21.2271 | 190.1959 | 0.0005725 | 0.73967 | 1.1256 | 3.2632
[8 empty] | 3.8855 | 124.9794 | -20.6716 | 189.6404 | 0 | 0.73966 | 1.1223 | 3.2194
[8 empty] | 3.9365 | 125.1247 | -19.8529 | 188.8217 | 0 | 0.74052 | 1.1175 | 3.1815
[8 empty] | 3.988 | 124.8606 | -18.7126 | 187.6814 | -0.0005725 | 0.73896 | 1.1107 | 3.1337
[8 empty] | 4.0344 | 124.8889 | -18.0986 | 187.0674 | 0 | 0.73912 | 1.1071 | 3.0984
[8 empty] | 4.0819 | 124.9173 | -17.0168 | 185.9856 | 0 | 0.73929 | 1.1007 | 3.063
[8 empty] | 4.1329 | 124.6532 | -15.9934 | 184.9622 | 0.0005725 | 0.73773 | 1.0947 | 3.0189
[8 empty] | 4.185 | 124.5938 | -14.9993 | 183.9681 | 0 | 0.73738 | 1.0888 | 2.9799
[8 empty] | 4.2336 | 124.7976 | -14.8824 | 183.8512 | 0 | 0.73858 | 1.0881 | 2.9504
[8 empty] | 4.2806 | 124.4458 | -13.4497 | 182.4185 | 0.0005725 | 0.7365 | 1.0796 | 2.9099
[8 empty] | 4.3361 | 124.3571 | -12.7479 | 181.7168 | 0.0005725 | 0.73598 | 1.0754 | 2.8706
[8 empty] | 4.3842 | 124.1223 | -11.8708 | 180.8396 | 0.0005725 | 0.73459 | 1.0703 | 2.8337
[8 empty] | 4.4351 | 124.443 | -11.3737 | 180.3426 | -0.0005725 | 0.73649 | 1.0673 | 2.8084
[8 empty] | 4.4804 | 124.0328 | -10.0873 | 179.0561 | 0 | 0.73406 | 1.0597 | 2.7709
[8 empty] | 4.5353 | 124.0611 | -9.7656 | 178.7344 | 0.0005725 | 0.73422 | 1.0578 | 2.7379
[8 empty] | 4.5834 | 124.0602 | -9.5025 | 178.4713 | 0.0005725 | 0.73422 | 1.0562 | 2.7092
[8 empty] | 4.6309 | 123.9132 | -8.3037 | 177.2725 | 0 | 0.73335 | 1.0491 | 2.6782
[8 empty] | 4.6819 | 123.9999 | -7.9821 | 176.9509 | 0 | 0.73386 | 1.0472 | 2.6509
[8 empty] | 4.7306 | 123.8236 | -7.1342 | 176.103 | 0 | 0.73282 | 1.0422 | 2.6199
[8 empty] | 4.7809 | 123.5596 | -6.1985 | 175.1674 | 0.0005725 | 0.73126 | 1.0367 | 2.5868
[8 empty] | 4.8319 | 123.8218 | -5.9062 | 174.875 | 0.0005725 | 0.73281 | 1.035 | 2.5649
[8 empty] | 4.884 | 123.587 | -4.8536 | 173.8224 | 0 | 0.73142 | 1.0287 | 2.5328
[8 empty] | 4.9263 | 123.4692 | -4.415 | 173.3838 | 0 | 0.73072 | 1.0261 | 2.5086
[8 empty] | 4.9825 | 123.2343 | -3.5086 | 172.4774 | 0 | 0.72933 | 1.0208 | 2.4756
[8 empty] | 5.0254 | 123.1166 | -2.5437 | 171.5126 | 0.0005725 | 0.72864 | 1.0151 | 2.4521
[8 empty] | 5.0798 | 123.0864 | -2.1929 | 171.1617 | 0 | 0.72846 | 1.013 | 2.4253
[8 empty] | 5.1279 | 122.7347 | -1.2865 | 170.2553 | -0.001145 | 0.72637 | 1.0076 | 2.3957
[8 empty] | 5.1788 | 122.6753 | -0.70172 | 169.6705 | 0.0005725 | 0.72602 | 1.0042 | 2.371
[8 empty] | 5.2275 | 122.7914 | -0.058477 | 169.0273 | -0.001145 | 0.72671 | 1.0003 | 2.3511
[8 empty] | 5.279 | 122.4981 | 0.43858 | 168.5302 | -0.0005725 | 0.72497 | 0.9974 | 2.3226
[8 empty] | 5.3294 | 122.468 | 0.84791 | 168.1209 | 0 | 0.7248 | 0.99498 | 2.3001
[8 empty] | 5.3798 | 122.6133 | 1.6374 | 167.3315 | 0 | 0.72566 | 0.99031 | 2.2813
[8 empty] | 5.429 | 122.2031 | 2.3391 | 166.6297 | 0.0005725 | 0.72323 | 0.98616 | 2.253
[8 empty] | 5.4782 | 122.4069 | 2.6899 | 166.2789 | -0.0005725 | 0.72443 | 0.98408 | 2.2365
[8 empty] | 5.5263 | 122.0259 | 3.3917 | 165.5772 | 0.0005725 | 0.72218 | 0.97993 | 2.2101
[8 empty] | 5.5756 | 122.2882 | 3.7718 | 165.1971 | 0 | 0.72373 | 0.97768 | 2.1953
[8 empty] | 5.6299 | 122.1703 | 4.1226 | 164.8462 | 0.0005725 | 0.72303 | 0.9756 | 2.172
[8 empty] | 5.6769 | 122.111 | 4.6781 | 164.2907 | 0 | 0.72268 | 0.97231 | 2.153
[8 empty] | 5.729 | 121.7592 | 5.7307 | 163.2381 | 0 | 0.7206 | 0.96608 | 2.1273
[8 empty] | 5.7714 | 121.9047 | 5.8769 | 163.0919 | 0 | 0.72146 | 0.96522 | 2.1142
[8 empty] | 5.8269 | 121.9914 | 6.1401 | 162.8287 | 0 | 0.72198 | 0.96366 | 2.0955
[8 empty] | 5.875 | 121.7274 | 6.6956 | 162.2732 | 0 | 0.72041 | 0.96037 | 2.0739
[8 empty] | 5.9259 | 121.8728 | 6.7248 | 162.244 | 0.0005725 | 0.72127 | 0.9602 | 2.0585
[8 empty] | 5.9763 | 121.6965 | 7.485 | 161.4838 | -0.0005725 | 0.72023 | 0.9557 | 2.0382
[8 empty] | 6.021 | 121.4033 | 8.2452 | 160.7236 | -0.0005725 | 0.7185 | 0.9512 | 2.0182
[8 empty] | 6.0759 | 121.4316 | 8.4207 | 160.5482 | 0 | 0.71866 | 0.95016 | 2.0004
[8 empty] | 6.132 | 121.5183 | 8.5084 | 160.4604 | 0.0005725 | 0.71918 | 0.94965 | 1.9835
[8 empty] | 6.1761 | 121.3714 | 9.4732 | 159.4956 | 0.0005725 | 0.71831 | 0.94393 | 1.967
[8 empty] | 6.2282 | 121.2535 | 9.7072 | 159.2617 | -0.0005725 | 0.71761 | 0.94255 | 1.9487
[8 empty] | 6.2752 | 121.3697 | 9.5025 | 159.4663 | 0 | 0.7183 | 0.94376 | 1.9359
[8 empty] | 6.3227 | 121.3396 | 9.7072 | 159.2617 | 0 | 0.71812 | 0.94255 | 1.9209
[8 empty] | 6.3702 | 121.3388 | 10.2334 | 158.7354 | 0.0005725 | 0.71811 | 0.93944 | 1.9066
[8 empty] | 6.4257 | 121.4841 | 10.3796 | 158.5892 | 0 | 0.71897 | 0.93857 | 1.8924
[8 empty] | 6.4755 | 121.1324 | 11.0521 | 157.9167 | 0 | 0.71689 | 0.93459 | 1.8724
[8 empty] | 6.5242 | 121.4239 | 10.8475 | 158.1214 | 0 | 0.71862 | 0.9358 | 1.8629
[8 empty] | 6.5734 | 121.1892 | 11.403 | 157.5658 | 0 | 0.71723 | 0.93251 | 1.8453
[8 empty] | 6.6244 | 121.3345 | 11.6954 | 157.2734 | 0 | 0.71809 | 0.93078 | 1.8333
[8 empty] | 6.6719 | 121.0998 | 12.2801 | 156.6887 | 0.0005725 | 0.7167 | 0.92732 | 1.8168
[8 empty] | 6.7217 | 121.2159 | 12.1924 | 156.7764 | -0.0005725 | 0.71739 | 0.92784 | 1.805
[8 empty] | 6.7738 | 121.1273 | 12.5725 | 156.3963 | 0.0005725 | 0.71686 | 0.92559 | 1.7898
[8 empty] | 6.8248 | 121.0095 | 12.8064 | 156.1624 | -0.0005725 | 0.71616 | 0.92421 | 1.7748
[8 empty] | 6.8751 | 120.9795 | 13.6251 | 155.3437 | -0.0005725 | 0.71599 | 0.91936 | 1.7613
[8 empty] | 6.9221 | 120.9494 | 13.0988 | 155.87 | 0 | 0.71581 | 0.92248 | 1.7489
[8 empty] | 6.9713 | 120.9779 | 13.5374 | 155.4314 | 0 | 0.71598 | 0.91988 | 1.737
[8 empty] | 7.02 | 120.977 | 13.6251 | 155.3437 | 0.0005725 | 0.71597 | 0.91936 | 1.7249
[8 empty] | 7.0726 | 120.9762 | 13.6251 | 155.3437 | 0 | 0.71597 | 0.91936 | 1.7121
[8 empty] | 7.1242 | 120.9168 | 14.1222 | 154.8467 | -0.0005725 | 0.71562 | 0.91642 | 1.6989
[8 empty] | 7.1711 | 121.0623 | 14.2976 | 154.6712 | 0.0005725 | 0.71648 | 0.91538 | 1.6898
[8 empty] | 7.2221 | 120.9445 | 14.3561 | 154.6128 | 0 | 0.71578 | 0.91504 | 1.6762
[8 empty] | 7.2713 | 120.7682 | 14.7946 | 154.1742 | -0.0005725 | 0.71474 | 0.91244 | 1.6624
[8 empty] | 7.3205 | 121.0013 | 14.9701 | 153.9987 | 0.0005725 | 0.71612 | 0.9114 | 1.6545
[8 empty] | 7.3709 | 121.1467 | 14.9116 | 154.0572 | 0 | 0.71698 | 0.91175 | 1.6451
[8 empty] | 7.4202 | 120.9704 | 14.9993 | 153.9695 | 0.0005725 | 0.71593 | 0.91123 | 1.6318
[8 empty] | 7.4688 | 120.8235 | 15.1163 | 153.8526 | 0.0005725 | 0.71506 | 0.91054 | 1.6192
[8 empty] | 7.5255 | 120.9395 | 15.3209 | 153.6479 | -0.0005725 | 0.71575 | 0.90933 | 1.6086
[8 empty] | 7.5724 | 121.0557 | 15.2917 | 153.6771 | 0 | 0.71644 | 0.9095 | 1.6001
[8 empty] | 7.62 | 121.0257 | 15.087 | 153.8818 | 0 | 0.71626 | 0.91071 | 1.5898
[8 empty] | 7.6715 | 121.0541 | 15.4086 | 153.5602 | 0.0017175 | 0.71643 | 0.90881 | 1.5795
[8 empty] | 7.7201 | 121.2579 | 15.3794 | 153.5894 | 0 | 0.71764 | 0.90898 | 1.5721
[8 empty] | 7.7717 | 120.994 | 15.4964 | 153.4725 | 0 | 0.71607 | 0.90829 | 1.5583
[8 empty] | 7.814 | 121.1395 | 15.4086 | 153.5602 | 0 | 0.71693 | 0.90881 | 1.5517
[8 empty] | 7.8707 | 121.1678 | 15.6426 | 153.3263 | -0.0005725 | 0.7171 | 0.90742 | 1.5409
[8 empty] | 7.9199 | 120.9916 | 15.7595 | 153.2093 | -0.0005725 | 0.71606 | 0.90673 | 1.5291
[8 empty] | 7.9669 | 120.9908 | 15.8765 | 153.0924 | -0.0005725 | 0.71605 | 0.90604 | 1.5201
[8 empty] | 8.0236 | 121.0484 | 15.9057 | 153.0631 | 0 | 0.71639 | 0.90587 | 1.5101
[8 empty] | 8.0699 | 121.1646 | 15.6718 | 153.297 | 0.0005725 | 0.71708 | 0.90725 | 1.5028
[8 empty] | 8.118 | 121.1346 | 16.1104 | 152.8584 | 0 | 0.71691 | 0.90465 | 1.4936
[8 empty] | 8.1713 | 121.163 | 16.1396 | 152.8292 | 0.0005725 | 0.71707 | 0.90448 | 1.4842
[8 empty] | 8.2182 | 121.1915 | 16.1688 | 152.8 | 0 | 0.71724 | 0.90431 | 1.476
[8 empty] | 8.268 | 121.103 | 16.315 | 152.6538 | -0.0005725 | 0.71672 | 0.90344 | 1.4661
[8 empty] | 8.3218 | 121.0144 | 16.5489 | 152.4199 | -0.0005725 | 0.71619 | 0.90206 | 1.4555
[8 empty] | 8.3642 | 120.9553 | 16.7829 | 152.186 | 0.0005725 | 0.71584 | 0.90067 | 1.4475
[8 empty] | 8.4111 | 120.9838 | 16.7244 | 152.2444 | 0 | 0.71601 | 0.90102 | 1.4397
[8 empty] | 8.465 | 120.6905 | 17.0168 | 151.9521 | 0.0005725 | 0.71428 | 0.89929 | 1.4271
[8 empty] | 8.5159 | 120.9529 | 17.1337 | 151.8351 | 0 | 0.71583 | 0.8986 | 1.4216
[8 empty] | 8.5646 | 121.0106 | 16.929 | 152.0398 | 0 | 0.71617 | 0.89981 | 1.4142
[8 empty] | 8.6247 | 120.8927 | 17.1045 | 151.8643 | 0 | 0.71547 | 0.89877 | 1.403
[8 empty] | 8.6653 | 121.009 | 17.1922 | 151.7766 | -0.0005725 | 0.71616 | 0.89825 | 1.3978
[8 empty] | 8.7151 | 121.0667 | 17.1045 | 151.8643 | 0.0005725 | 0.7165 | 0.89877 | 1.3905
[8 empty] | 8.7649 | 120.949 | 17.3384 | 151.6304 | 0 | 0.71581 | 0.89739 | 1.3812
[8 empty] | 8.8136 | 120.9482 | 17.66 | 151.3088 | 0 | 0.7158 | 0.89548 | 1.3736
[8 empty] | 8.8651 | 121.1813 | 17.9231 | 151.0457 | -0.0005725 | 0.71718 | 0.89393 | 1.3682
[8 empty] | 8.9161 | 120.9759 | 18.2155 | 150.7533 | -0.001145 | 0.71597 | 0.8922 | 1.3581
[8 empty] | 8.9642 | 120.9751 | 18.4202 | 150.5486 | -0.0005725 | 0.71596 | 0.89098 | 1.3508
[8 empty] | 9.0094 | 120.799 | 18.391 | 150.5778 | 0 | 0.71492 | 0.89116 | 1.3421
[8 empty] | 9.0661 | 120.7104 | 18.3617 | 150.6071 | 0.0005725 | 0.71439 | 0.89133 | 1.3327
[8 empty] | 9.117 | 120.9436 | 18.8003 | 150.1685 | 0 | 0.71577 | 0.88874 | 1.3278
[8 empty] | 9.1634 | 120.8259 | 19.1512 | 149.8177 | 0 | 0.71508 | 0.88666 | 1.3198
[8 empty] | 9.2138 | 120.7666 | 19.2681 | 149.7007 | -0.001145 | 0.71473 | 0.88597 | 1.3119
[8 empty] | 9.2625 | 120.8244 | 19.502 | 149.4668 | 0 | 0.71507 | 0.88458 | 1.3057
[8 empty] | 9.3168 | 120.8528 | 19.2974 | 149.6715 | 0 | 0.71524 | 0.88579 | 1.2984
[8 empty] | 9.3684 | 120.852 | 19.005 | 149.9638 | 0 | 0.71523 | 0.88752 | 1.2912
[8 empty] | 9.4153 | 120.8805 | 19.1219 | 149.8469 | -0.001145 | 0.7154 | 0.88683 | 1.2851
[8 empty] | 9.4674 | 120.8213 | 19.1219 | 149.8469 | 0 | 0.71505 | 0.88683 | 1.2774
[8 empty] | 9.5149 | 120.8206 | 19.4728 | 149.496 | 0 | 0.71505 | 0.88476 | 1.271
[8 empty] | 9.559 | 121.0246 | 18.9173 | 150.0516 | 0 | 0.71625 | 0.88804 | 1.2673
[8 empty] | 9.6128 | 120.9945 | 19.1512 | 149.8177 | 0.0017175 | 0.71608 | 0.88666 | 1.2599
[8 empty] | 9.6643 | 120.906 | 19.502 | 149.4668 | 0 | 0.71555 | 0.88458 | 1.2522
[8 empty] | 9.7113 | 121.0515 | 19.3266 | 149.6422 | 0 | 0.71641 | 0.88562 | 1.2477
[8 empty] | 9.764 | 121.1677 | 19.005 | 149.9638 | 0.001145 | 0.7171 | 0.88752 | 1.2421
[8 empty] | 9.8092 | 121.167 | 19.0342 | 149.9346 | 0 | 0.7171 | 0.88735 | 1.2364
[8 empty] | 9.8601 | 121.0201 | 19.2681 | 149.7007 | -0.0005725 | 0.71623 | 0.88597 | 1.2285
[8 empty] | 9.9111 | 121.1947 | 19.005 | 149.9638 | 0 | 0.71726 | 0.88752 | 1.224
[8 empty] | 9.9626 | 121.077 | 19.2974 | 149.6715 | 0 | 0.71656 | 0.88579 | 1.2165
[8 empty] | 10.0078 | 120.8425 | 19.6482 | 149.3206 | 0 | 0.71518 | 0.88372 | 1.2086
[8 empty] | 10.0582 | 120.9587 | 19.7067 | 149.2621 | 0 | 0.71586 | 0.88337 | 1.2037
[8 empty] | 10.1109 | 121.0456 | 20.116 | 148.8528 | 0.0005725 | 0.71638 | 0.88095 | 1.1983
[8 empty] | 10.1578 | 120.811 | 20.2915 | 148.6774 | 0 | 0.71499 | 0.87991 | 1.1905
[8 empty] | 10.2048 | 121.0735 | 20.0283 | 148.9405 | -0.0005725 | 0.71654 | 0.88147 | 1.1875
[8 empty] | 10.2575 | 120.868 | 20.4961 | 148.4727 | 0.0005725 | 0.71533 | 0.8787 | 1.1794
[8 empty] | 10.3067 | 121.1012 | 20.0576 | 148.9113 | 0 | 0.71671 | 0.88129 | 1.1761
[8 empty] | 10.3576 | 121.1005 | 20.1745 | 148.7943 | 0.0005725 | 0.7167 | 0.8806 | 1.1703
[8 empty] | 10.4046 | 121.0413 | 20.2622 | 148.7066 | -0.0005725 | 0.71635 | 0.88008 | 1.1644
[8 empty] | 10.4573 | 121.2745 | 20.0868 | 148.882 | 0.0005725 | 0.71773 | 0.88112 | 1.1608
[8 empty] | 10.5088 | 121.2152 | 20.1453 | 148.8235 | 0.0005725 | 0.71738 | 0.88078 | 1.1545
[8 empty] | 10.5586 | 121.156 | 20.5838 | 148.385 | 0 | 0.71703 | 0.87818 | 1.1485
[8 empty] | 10.6084 | 121.3892 | 20.4084 | 148.5604 | -0.0005725 | 0.71841 | 0.87922 | 1.1453
[8 empty] | 10.6588 | 121.3593 | 20.6131 | 148.3557 | 0 | 0.71823 | 0.87801 | 1.1396
[8 empty] | 10.708 | 121.0369 | 20.8762 | 148.0926 | -0.0005725 | 0.71633 | 0.87645 | 1.1314
[8 empty] | 10.7584 | 121.2994 | 20.7008 | 148.268 | 0 | 0.71788 | 0.87749 | 1.1285
[8 empty] | 10.8036 | 121.0356 | 20.7885 | 148.1803 | 0 | 0.71632 | 0.87697 | 1.1214
[8 empty] | 10.8546 | 121.181 | 21.1979 | 147.771 | 0 | 0.71718 | 0.87455 | 1.1174
[8 empty] | 10.9095 | 121.2095 | 20.9639 | 148.0049 | 0.001145 | 0.71735 | 0.87593 | 1.1121
[8 empty] | 10.9582 | 121.0626 | 21.1979 | 147.771 | -0.0005725 | 0.71648 | 0.87455 | 1.1058
[8 empty] | 11.0074 | 121.2374 | 21.1394 | 147.8294 | -0.0005725 | 0.71751 | 0.87489 | 1.1024
[8 empty] | 11.0561 | 121.2367 | 20.9347 | 148.0341 | 0 | 0.71751 | 0.8761 | 1.0976
[8 empty] | 11.1065 | 121.236 | 21.1979 | 147.771 | -0.0005725 | 0.7175 | 0.87455 | 1.0926
[8 empty] | 11.1586 | 121.4691 | 21.1686 | 147.8002 | 0 | 0.71888 | 0.87472 | 1.0896
[8 empty] | 11.2055 | 121.1761 | 21.4025 | 147.5663 | 0.0005725 | 0.71715 | 0.87333 | 1.0824
[8 empty] | 11.2576 | 121.3508 | 21.344 | 147.6248 | -0.0005725 | 0.71818 | 0.87368 | 1.079
[8 empty] | 11.3063 | 121.2624 | 21.1979 | 147.771 | 0 | 0.71766 | 0.87455 | 1.0735
[8 empty] | 11.3561 | 121.3494 | 21.344 | 147.6248 | 0.0005725 | 0.71818 | 0.87368 | 1.0696
[8 empty] | 11.4065 | 121.261 | 21.5487 | 147.4201 | -0.0005725 | 0.71765 | 0.87247 | 1.0641
[8 empty] | 11.4568 | 121.3188 | 21.3148 | 147.654 | 0.0005725 | 0.718 | 0.87385 | 1.0599
[8 empty] | 11.5072 | 120.9965 | 21.6949 | 147.2739 | 0 | 0.71609 | 0.8716 | 1.0525
[8 empty] | 11.553 | 121.2005 | 21.344 | 147.6248 | 0.001145 | 0.7173 | 0.87368 | 1.0501
[8 empty] | 11.6028 | 121.3168 | 21.2856 | 147.6832 | 0 | 0.71798 | 0.87403 | 1.0466
[8 empty] | 11.6572 | 121.2575 | 20.9932 | 147.9756 | 0.001145 | 0.71763 | 0.87576 | 1.0412
[8 empty] | 11.703 | 121.2862 | 21.1686 | 147.8002 | -0.0005725 | 0.7178 | 0.87472 | 1.0373
[8 empty] | 11.7528 | 121.344 | 21.1394 | 147.8294 | 0 | 0.71814 | 0.87489 | 1.0334
[8 empty] | 11.8015 | 121.2263 | 20.9639 | 148.0049 | 0 | 0.71745 | 0.87593 | 1.0282
[8 empty] | 11.8524 | 121.6057 | 20.2622 | 148.7066 | 0.0005725 | 0.71969 | 0.88008 | 1.027
[8 empty] | 11.8994 | 121.4004 | 20.3207 | 148.6481 | 0 | 0.71848 | 0.87974 | 1.0212
[8 empty] | 11.9503 | 121.3413 | 20.1453 | 148.8235 | 0 | 0.71813 | 0.88078 | 1.0163
[8 empty] | 12.0013 | 121.4868 | 19.5313 | 149.4376 | 0.0005725 | 0.71899 | 0.88441 | 1.0132
[8 empty] | 12.0511 | 121.6908 | 18.8295 | 150.1393 | 0 | 0.7202 | 0.88856 | 1.0107
[8 empty] | 12.1032 | 121.4562 | 18.5372 | 150.4317 | -0.0005725 | 0.71881 | 0.89029 | 1.0044
[8 empty] | 12.153 | 121.7186 | 18.2448 | 150.724 | 0.001145 | 0.72036 | 0.89202 | 1.0025
[8 empty] | 12.1999 | 121.9519 | 17.8647 | 151.1041 | 0.001145 | 0.72174 | 0.89427 | 1.0005
[8 empty] | 12.2503 | 121.8343 | 18.0109 | 150.9579 | -0.0005725 | 0.72105 | 0.89341 | 0.99546
[8 empty] | 12.2984 | 121.7752 | 17.9524 | 151.0164 | 0 | 0.7207 | 0.89375 | 0.99109
[8 empty] | 12.3471 | 121.8915 | 18.4494 | 150.5194 | 0 | 0.72138 | 0.89081 | 0.98813
[8 empty] | 12.3992 | 121.6569 | 18.8003 | 150.1685 | 0.0005725 | 0.72 | 0.88874 | 0.98208
[8 empty] | 12.4513 | 121.6562 | 19.2096 | 149.7592 | 0.0005725 | 0.71999 | 0.88631 | 0.97797
[8 empty] | 12.4988 | 121.4801 | 19.7944 | 149.1744 | 0 | 0.71895 | 0.88285 | 0.97284
[8 empty] | 12.5492 | 121.3333 | 20.2037 | 148.7651 | 0.0005725 | 0.71808 | 0.88043 | 0.96777
[8 empty] | 12.6041 | 121.391 | 20.4377 | 148.5312 | 0.0005725 | 0.71842 | 0.87904 | 0.964
[8 empty] | 12.6539 | 121.2149 | 20.6423 | 148.3265 | 0.0005725 | 0.71738 | 0.87783 | 0.95882
[8 empty] | 12.7026 | 121.302 | 21.1686 | 147.8002 | 0 | 0.7179 | 0.87472 | 0.95583
[8 empty] | 12.7535 | 121.1259 | 21.1979 | 147.771 | 0 | 0.71685 | 0.87455 | 0.95063
[8 empty] | 12.7999 | 121.3008 | 21.5195 | 147.4493 | 0 | 0.71789 | 0.87264 | 0.94855
[8 empty] | 12.8537 | 121.0954 | 21.4318 | 147.5371 | -0.0005725 | 0.71667 | 0.87316 | 0.94298
[8 empty] | 12.9001 | 120.9486 | 21.344 | 147.6248 | 0.0005725 | 0.7158 | 0.87368 | 0.93846
[8 empty] | 12.9482 | 121.0064 | 21.1686 | 147.8002 | 0 | 0.71615 | 0.87472 | 0.93542
[8 empty] | 12.998 | 121.1812 | 21.0517 | 147.9172 | 0.0005725 | 0.71718 | 0.87541 | 0.93318
[8 empty] | 13.0461 | 120.9759 | 21.1101 | 147.8587 | 0.0005725 | 0.71597 | 0.87506 | 0.92816
[8 empty] | 13.0993 | 121.0045 | 20.6716 | 148.2973 | 0.0005725 | 0.71614 | 0.87766 | 0.92461
[8 empty] | 13.1514 | 121.2962 | 20.5254 | 148.4434 | 0.0005725 | 0.71786 | 0.87853 | 0.92317
[8 empty] | 13.203 | 121.1201 | 20.5838 | 148.385 | 0.0005725 | 0.71682 | 0.87818 | 0.91823
[8 empty] | 13.2465 | 121.1196 | 20.7008 | 148.268 | 0 | 0.71682 | 0.87749 | 0.91521
[8 empty] | 13.3003 | 121.2358 | 20.2915 | 148.6774 | 0.0005725 | 0.7175 | 0.87991 | 0.91238
[8 empty] | 13.3461 | 121.1475 | 20.3499 | 148.6189 | 0.0005725 | 0.71698 | 0.87956 | 0.90859
[8 empty] | 13.3965 | 121.4685 | 19.9698 | 148.999 | 0 | 0.71888 | 0.88181 | 0.90757
[8 empty] | 13.452 | 121.4386 | 19.8529 | 149.1159 | 0 | 0.7187 | 0.88251 | 0.9036
[8 empty] | 13.4961 | 121.0872 | 20.2037 | 148.7651 | 0 | 0.71662 | 0.88043 | 0.89804
[8 empty] | 13.5459 | 121.5251 | 20.0868 | 148.882 | 0.0005725 | 0.71922 | 0.88112 | 0.89797
[8 empty] | 13.5968 | 121.2321 | 19.9114 | 149.0575 | 0.0005725 | 0.71748 | 0.88216 | 0.89245
[8 empty] | 13.6484 | 121.3777 | 19.5897 | 149.3791 | 0.0005725 | 0.71834 | 0.88406 | 0.89015
[8 empty] | 13.6982 | 121.377 | 19.502 | 149.4668 | -0.0005725 | 0.71834 | 0.88458 | 0.88691
[8 empty] | 13.7451 | 121.318 | 19.5605 | 149.4083 | 0.0005725 | 0.71799 | 0.88424 | 0.88345
[8 empty] | 13.7955 | 121.3758 | 19.5605 | 149.4083 | 0 | 0.71833 | 0.88424 | 0.88064
[8 empty] | 13.8424 | 121.2583 | 19.7067 | 149.2621 | 0.0005725 | 0.71764 | 0.88337 | 0.87681
[8 empty] | 13.8922 | 121.4039 | 19.5605 | 149.4083 | 0.0005725 | 0.7185 | 0.88424 | 0.87471
[8 empty] | 13.9472 | 121.2862 | 19.2389 | 149.7299 | 0 | 0.7178 | 0.88614 | 0.87042
[8 empty] | 13.9964 | 121.2564 | 19.2096 | 149.7592 | 0 | 0.71763 | 0.88631 | 0.86715
[8 empty] | 14.0422 | 121.402 | 19.1804 | 149.7884 | 0 | 0.71849 | 0.88649 | 0.86536
[8 empty] | 14.0943 | 121.5768 | 18.8588 | 150.11 | 0 | 0.71952 | 0.88839 | 0.8634
[8 empty] | 14.1424 | 121.3423 | 18.9465 | 150.0223 | 0 | 0.71813 | 0.88787 | 0.8588
[8 empty] | 14.1957 | 121.4002 | 18.888 | 150.0808 | 0.0005725 | 0.71848 | 0.88822 | 0.85599
[8 empty] | 14.2466 | 121.4288 | 18.7711 | 150.1978 | -0.0005725 | 0.71865 | 0.88891 | 0.85313
[8 empty] | 14.2959 | 121.2235 | 18.6833 | 150.2855 | -0.0005725 | 0.71743 | 0.88943 | 0.84876
[8 empty] | 14.3491 | 121.3691 | 18.8295 | 150.1393 | 0.0005725 | 0.71829 | 0.88856 | 0.84662
[8 empty] | 14.396 | 121.3685 | 18.888 | 150.0808 | -0.0005725 | 0.71829 | 0.88822 | 0.84386
[8 empty] | 14.443 | 121.4264 | 18.391 | 150.5778 | -0.0005725 | 0.71863 | 0.89116 | 0.84151
[8 empty] | 14.4957 | 121.3088 | 18.6833 | 150.2855 | 0.0005725 | 0.71794 | 0.88943 | 0.83764
[8 empty] | 14.5426 | 121.6299 | 18.4787 | 150.4901 | 0 | 0.71984 | 0.89064 | 0.83715
[8 empty] | 14.593 | 121.3954 | 18.5372 | 150.4317 | 0.0005725 | 0.71845 | 0.89029 | 0.83265
[8 empty] | 14.6388 | 121.3948 | 18.3032 | 150.6656 | 0.0005725 | 0.71845 | 0.89168 | 0.83004
[8 empty] | 14.6932 | 121.3942 | 18.3325 | 150.6363 | -0.001145 | 0.71844 | 0.8915 | 0.82697
[8 empty] | 14.743 | 121.2767 | 18.0109 | 150.9579 | -0.0005725 | 0.71775 | 0.89341 | 0.82337
[8 empty] | 14.7882 | 121.3054 | 18.1571 | 150.8118 | 0.0005725 | 0.71792 | 0.89254 | 0.82105
[8 empty] | 14.8409 | 121.2463 | 17.9524 | 151.0164 | 0 | 0.71757 | 0.89375 | 0.81774
[8 empty] | 14.8872 | 121.4796 | 17.8062 | 151.1626 | -0.0005725 | 0.71895 | 0.89462 | 0.81676
[8 empty] | 14.9411 | 121.4205 | 17.9231 | 151.0457 | -0.001145 | 0.7186 | 0.89393 | 0.81342
[8 empty] | 14.9914 | 121.4199 | 17.5431 | 151.4258 | 0 | 0.71859 | 0.89618 | 0.81068
[8 empty] | 15.0401 | 121.3317 | 17.777 | 151.1919 | 0.0005725 | 0.71807 | 0.89479 | 0.80747
[8 empty] | 15.0899 | 121.5065 | 17.6015 | 151.3673 | 0.0005725 | 0.71911 | 0.89583 | 0.80597
[8 empty] | 15.1432 | 121.5351 | 17.6015 | 151.3673 | -0.0005725 | 0.71928 | 0.89583 | 0.80332
[8 empty] | 15.1924 | 121.4761 | 17.66 | 151.3088 | 0.0005725 | 0.71893 | 0.89548 | 0.80033
[8 empty] | 15.2393 | 121.4171 | 17.7185 | 151.2503 | 0 | 0.71858 | 0.89514 | 0.79748
[8 empty] | 15.2886 | 121.2118 | 17.8062 | 151.1626 | -0.0005725 | 0.71736 | 0.89462 | 0.79357
[8 empty] | 15.3389 | 121.2697 | 17.9816 | 150.9872 | 0 | 0.7177 | 0.89358 | 0.79134
[8 empty] | 15.3899 | 121.2399 | 17.7185 | 151.2503 | 0.0005725 | 0.71753 | 0.89514 | 0.78853
[8 empty] | 15.4414 | 121.3271 | 17.8939 | 151.0749 | -0.0005725 | 0.71804 | 0.8941 | 0.78646
[8 empty] | 15.4895 | 121.2096 | 17.6308 | 151.338 | -0.0005725 | 0.71735 | 0.89566 | 0.78326
[8 empty] | 15.5342 | 121.4137 | 17.5431 | 151.4258 | 0.0005725 | 0.71856 | 0.89618 | 0.78232
[8 empty] | 15.5926 | 121.2961 | 17.8354 | 151.1334 | -0.0005725 | 0.71786 | 0.89445 | 0.77864
[8 empty] | 15.6435 | 121.1493 | 17.6308 | 151.338 | -0.0005725 | 0.71699 | 0.89566 | 0.77516
[8 empty] | 15.691 | 121.1488 | 17.5723 | 151.3965 | 0 | 0.71699 | 0.896 | 0.77281
[8 empty] | 15.7391 | 121.1775 | 17.8939 | 151.0749 | -0.0005725 | 0.71716 | 0.8941 | 0.77063
[8 empty] | 15.7855 | 121.2647 | 17.9816 | 150.9872 | -0.0005725 | 0.71768 | 0.89358 | 0.76892
[8 empty] | 15.8393 | 121.1764 | 17.8647 | 151.1041 | 0 | 0.71715 | 0.89427 | 0.76575
[8 empty] | 15.888 | 121.3513 | 17.5431 | 151.4258 | 0 | 0.71819 | 0.89618 | 0.76451
[8 empty] | 15.9378 | 121.0584 | 17.5431 | 151.4258 | 0 | 0.71645 | 0.89618 | 0.76028
[8 empty] | 15.9853 | 121.1163 | 17.7477 | 151.2211 | 0 | 0.7168 | 0.89496 | 0.75838
[8 empty] | 16.0351 | 120.9696 | 17.5138 | 151.455 | 0.0005725 | 0.71593 | 0.89635 | 0.75511
[8 empty] | 16.0895 | 121.3198 | 17.3384 | 151.6304 | 0.0005725 | 0.718 | 0.89739 | 0.75474
[8 empty] | 16.1347 | 121.0562 | 17.4553 | 151.5135 | 0.0005725 | 0.71644 | 0.89669 | 0.75099
[8 empty] | 16.1862 | 120.9679 | 17.3969 | 151.572 | -0.0005725 | 0.71592 | 0.89704 | 0.74805
[8 empty] | 16.2401 | 121.2305 | 17.5431 | 151.4258 | 0 | 0.71747 | 0.89618 | 0.74719
[8 empty] | 16.2876 | 121.0545 | 17.4846 | 151.4842 | 0 | 0.71643 | 0.89652 | 0.74393
[8 empty] | 16.3374 | 121.1125 | 17.4261 | 151.5427 | 0 | 0.71677 | 0.89687 | 0.74201
[8 empty] | 16.3849 | 121.0827 | 17.4261 | 151.5427 | 0 | 0.7166 | 0.89687 | 0.73968
[8 empty] | 16.4393 | 121.0529 | 17.3969 | 151.572 | 0.0005725 | 0.71642 | 0.89704 | 0.73705
[8 empty] | 16.4868 | 120.9647 | 17.4553 | 151.5135 | 0 | 0.7159 | 0.89669 | 0.73439
[8 empty] | 16.5389 | 120.8179 | 17.6892 | 151.2796 | 0 | 0.71503 | 0.89531 | 0.73119
[8 empty] | 16.5824 | 121.1391 | 17.5138 | 151.455 | 0 | 0.71693 | 0.89635 | 0.73121
[8 empty] | 16.6345 | 120.9046 | 17.8354 | 151.1334 | 0 | 0.71554 | 0.89445 | 0.72751
[8 empty] | 16.6878 | 120.8163 | 17.9524 | 151.0164 | 0 | 0.71502 | 0.89375 | 0.72466
[8 empty] | 16.729 | 120.9036 | 17.66 | 151.3088 | 0.0005725 | 0.71554 | 0.89548 | 0.7234
[8 empty] | 16.7902 | 120.8737 | 17.5431 | 151.4258 | 0.0005725 | 0.71536 | 0.89618 | 0.72058
[8 empty] | 16.832 | 120.7563 | 18.1278 | 150.841 | 0.0005725 | 0.71467 | 0.89272 | 0.71809
[8 empty] | 16.8841 | 120.8143 | 17.8354 | 151.1334 | 0 | 0.71501 | 0.89445 | 0.71622
[8 empty] | 16.9293 | 120.8138 | 17.8939 | 151.0749 | -0.0005725 | 0.71501 | 0.8941 | 0.7143
[8 empty] | 16.9843 | 120.7255 | 17.4846 | 151.4842 | 0 | 0.71448 | 0.89652 | 0.71147
[8 empty] | 17.0335 | 120.9589 | 17.2507 | 151.7181 | 0 | 0.71587 | 0.89791 | 0.71079
[8 empty] | 17.0845 | 120.7245 | 17.3091 | 151.6597 | 0.0005725 | 0.71448 | 0.89756 | 0.7073
[8 empty] | 17.1354 | 120.9286 | 17.1337 | 151.8351 | 0 | 0.71569 | 0.8986 | 0.70638
[8 empty] | 17.1881 | 120.9573 | 17.1337 | 151.8351 | 0 | 0.71586 | 0.8986 | 0.70439
[8 empty] | 17.2385 | 120.8106 | 16.9583 | 152.0105 | 0 | 0.71499 | 0.89964 | 0.70148
[8 empty] | 17.2786 | 120.6933 | 17.1045 | 151.8643 | 0.0005725 | 0.71429 | 0.89877 | 0.69917
[8 empty] | 17.3318 | 120.9266 | 17.1337 | 151.8351 | 0.0005725 | 0.71567 | 0.8986 | 0.69837
[8 empty] | 17.3782 | 120.8677 | 17.3091 | 151.6597 | 0 | 0.71533 | 0.89756 | 0.69617
[8 empty] | 17.4349 | 120.487 | 17.5431 | 151.4258 | 0.001145 | 0.71307 | 0.89618 | 0.69172
[8 empty] | 17.4807 | 120.6912 | 17.2214 | 151.7474 | 0 | 0.71428 | 0.89808 | 0.69108
[8 empty] | 17.5328 | 120.7492 | 17.3969 | 151.572 | 0 | 0.71462 | 0.89704 | 0.68935
[8 empty] | 17.582 | 120.661 | 17.1337 | 151.8351 | 0 | 0.7141 | 0.8986 | 0.68692
[8 empty] | 17.6295 | 120.6312 | 17.1337 | 151.8351 | 0.0005725 | 0.71393 | 0.8986 | 0.6849
[8 empty] | 17.6799 | 120.6892 | 16.9875 | 151.9813 | 0 | 0.71427 | 0.89946 | 0.68328
[8 empty] | 17.728 | 120.7472 | 16.8706 | 152.0982 | 0 | 0.71461 | 0.90016 | 0.68175
[8 empty] | 17.7801 | 120.8052 | 16.7536 | 152.2152 | 0.0005725 | 0.71496 | 0.90085 | 0.68008
[8 empty] | 17.8293 | 120.6877 | 16.6951 | 152.2737 | 0.0005725 | 0.71426 | 0.90119 | 0.67754
[8 empty] | 17.8826 | 120.7749 | 16.6951 | 152.2737 | 0.0005725 | 0.71478 | 0.90119 | 0.67601
[8 empty] | 17.9306 | 120.716 | 16.5782 | 152.3906 | 0 | 0.71443 | 0.90189 | 0.67387
[8 empty] | 17.9805 | 120.5985 | 16.4612 | 152.5076 | 0 | 0.71373 | 0.90258 | 0.67135
[8 empty] | 18.0274 | 120.5688 | 16.4028 | 152.5661 | 0 | 0.71356 | 0.90292 | 0.66944
[8 empty] | 18.0784 | 120.9192 | 16.2273 | 152.7415 | 0 | 0.71563 | 0.90396 | 0.66949
[8 empty] | 18.131 | 120.8017 | 15.9349 | 153.0339 | -0.0005725 | 0.71494 | 0.90569 | 0.6669
[8 empty] | 18.1803 | 120.772 | 16.0519 | 152.9169 | 0 | 0.71476 | 0.905 | 0.66493
[8 empty] | 18.2318 | 120.7131 | 16.1104 | 152.8584 | 0 | 0.71441 | 0.90465 | 0.66272
[8 empty] | 18.2816 | 120.6833 | 16.2566 | 152.7123 | -0.0005725 | 0.71423 | 0.90379 | 0.66076
[8 empty] | 18.328 | 120.6244 | 16.6367 | 152.3322 | 0 | 0.71389 | 0.90154 | 0.65876
[8 empty] | 18.3823 | 120.6531 | 16.2273 | 152.7415 | -0.001145 | 0.71406 | 0.90396 | 0.65697
[8 empty] | 18.4287 | 120.6527 | 16.2273 | 152.7415 | 0 | 0.71405 | 0.90396 | 0.65531
[8 empty] | 18.4768 | 120.5645 | 16.2566 | 152.7123 | 0 | 0.71353 | 0.90379 | 0.65313
[8 empty] | 18.5289 | 120.8272 | 16.1688 | 152.8 | -0.0005725 | 0.71509 | 0.90431 | 0.65271
[8 empty] | 18.5787 | 120.5343 | 16.3443 | 152.6245 | 0.0005725 | 0.71335 | 0.90327 | 0.64939
[8 empty] | 18.6291 | 120.4169 | 16.3443 | 152.6245 | 0 | 0.71266 | 0.90327 | 0.647
[8 empty] | 18.6772 | 120.358 | 16.4028 | 152.5661 | 0.0005725 | 0.71231 | 0.90292 | 0.64502
[8 empty] | 18.727 | 120.4745 | 16.6074 | 152.3614 | 0.0005725 | 0.713 | 0.90171 | 0.64392
[8 empty] | 18.7739 | 120.4156 | 16.7829 | 152.186 | 0 | 0.71265 | 0.90067 | 0.642
[8 empty] | 18.8272 | 120.2981 | 16.6367 | 152.3322 | 0 | 0.71195 | 0.90154 | 0.63956
[8 empty] | 18.8736 | 120.4146 | 16.8413 | 152.1275 | 0 | 0.71264 | 0.90033 | 0.63861
[8 empty] | 18.9251 | 120.5019 | 16.2858 | 152.683 | 0 | 0.71316 | 0.90362 | 0.63733
[8 empty] | 18.9777 | 120.5599 | 16.1396 | 152.8292 | 0 | 0.7135 | 0.90448 | 0.63587
[8 empty] | 19.0321 | 120.5301 | 15.818 | 153.1508 | 0 | 0.71333 | 0.90639 | 0.63389
[8 empty] | 19.0825 | 120.7051 | 15.2917 | 153.6771 | -0.0005725 | 0.71436 | 0.9095 | 0.63314
[8 empty] | 19.1255 | 120.8217 | 15.2332 | 153.7356 | 0.0005725 | 0.71505 | 0.90985 | 0.63232
[8 empty] | 19.1758 | 120.5873 | 15.204 | 153.7648 | 0 | 0.71367 | 0.91002 | 0.62944
[8 empty] | 19.2251 | 120.4992 | 15.4379 | 153.5309 | 0 | 0.71314 | 0.90863 | 0.62737
[8 empty] | 19.2789 | 120.5864 | 15.1455 | 153.8233 | 0.0005725 | 0.71366 | 0.91037 | 0.62607
[8 empty] | 19.3235 | 120.586 | 15.2917 | 153.6771 | -0.0005725 | 0.71366 | 0.9095 | 0.62462
[8 empty] | 19.3716 | 120.8195 | 14.8531 | 154.1157 | 0.0005725 | 0.71504 | 0.9121 | 0.62428
[8 empty] | 19.4277 | 120.4681 | 15.7887 | 153.1801 | -0.0005725 | 0.71296 | 0.90656 | 0.62067
[8 empty] | 19.473 | 120.5554 | 15.3209 | 153.6479 | -0.0005725 | 0.71348 | 0.90933 | 0.61967
[8 empty] | 19.5273 | 120.6134 | 15.3794 | 153.5894 | 0 | 0.71382 | 0.90898 | 0.61824
[8 empty] | 19.572 | 120.7592 | 15.4671 | 153.5017 | 0 | 0.71468 | 0.90846 | 0.61758
[8 empty] | 19.6287 | 120.6125 | 15.2917 | 153.6771 | 0 | 0.71382 | 0.9095 | 0.61505
[8 empty] | 19.6762 | 120.6121 | 15.4964 | 153.4725 | 0.0005725 | 0.71381 | 0.90829 | 0.61356
[8 empty] | 19.7243 | 120.5825 | 15.4379 | 153.5309 | -0.0005725 | 0.71364 | 0.90863 | 0.61191
[8 empty] | 19.7712 | 120.5528 | 15.2917 | 153.6771 | -0.0005725 | 0.71346 | 0.9095 | 0.61031
[8 empty] | 19.821 | 120.4647 | 15.1455 | 153.8233 | 0 | 0.71294 | 0.91037 | 0.60833
[8 empty] | 19.8737 | 120.5227 | 14.9116 | 154.0572 | 0 | 0.71328 | 0.91175 | 0.60701
[8 empty] | 19.9264 | 120.6392 | 14.6777 | 154.2911 | -0.001145 | 0.71397 | 0.91313 | 0.60599
[8 empty] | 19.9756 | 120.4926 | 14.8239 | 154.1449 | 0 | 0.71311 | 0.91227 | 0.60377
[8 empty] | 20.0231 | 120.4922 | 14.5315 | 154.4373 | 0.0005725 | 0.7131 | 0.914 | 0.60233
[8 empty] | 20.0718 | 120.4333 | 14.6777 | 154.2911 | -0.0005725 | 0.71275 | 0.91313 | 0.60058
[8 empty] | 20.1205 | 120.813 | 14.2976 | 154.6712 | 0 | 0.715 | 0.91538 | 0.60101
[8 empty] | 20.1748 | 120.7833 | 14.473 | 154.4958 | 0 | 0.71483 | 0.91435 | 0.59924
[8 empty] | 20.2212 | 120.5198 | 14.4438 | 154.525 | 0.0005725 | 0.71327 | 0.91452 | 0.59657
[8 empty] | 20.271 | 120.5778 | 14.4145 | 154.5543 | -0.0005725 | 0.71361 | 0.91469 | 0.59539
[8 empty] | 20.3208 | 120.3727 | 14.7069 | 154.2619 | -0.0005725 | 0.7124 | 0.91296 | 0.59292
[8 empty] | 20.3695 | 120.577 | 14.5607 | 154.4081 | 0.0005725 | 0.71361 | 0.91383 | 0.59251
[8 empty] | 20.421 | 120.4304 | 14.59 | 154.3788 | 0.0005725 | 0.71274 | 0.91365 | 0.59029
[8 empty] | 20.4714 | 120.4007 | 14.6192 | 154.3496 | 0 | 0.71256 | 0.91348 | 0.58869
[8 empty] | 20.5252 | 120.4295 | 14.4438 | 154.525 | -0.001145 | 0.71273 | 0.91452 | 0.58729
[8 empty] | 20.5744 | 120.4291 | 14.473 | 154.4958 | 0.0005725 | 0.71273 | 0.91435 | 0.58588
[8 empty] | 20.6208 | 120.4288 | 14.0344 | 154.9344 | 0.0005725 | 0.71273 | 0.91694 | 0.58456
[8 empty] | 20.6741 | 120.4576 | 14.0637 | 154.9051 | 0 | 0.7129 | 0.91677 | 0.5832
[8 empty] | 20.7227 | 120.4864 | 14.0344 | 154.9344 | 0 | 0.71307 | 0.91694 | 0.58197
[8 empty] | 20.772 | 120.5737 | 13.9467 | 155.0221 | -0.0005725 | 0.71359 | 0.91746 | 0.58101
[8 empty] | 20.8155 | 120.4272 | 13.7713 | 155.1975 | -0.001145 | 0.71272 | 0.9185 | 0.57909
[8 empty] | 20.8716 | 120.1344 | 13.9467 | 155.0221 | -0.0005725 | 0.71099 | 0.91746 | 0.57613
[8 empty] | 20.9191 | 120.1632 | 14.2683 | 154.7005 | 0 | 0.71116 | 0.91556 | 0.57496
[8 empty] | 20.962 | 120.3091 | 14.0637 | 154.9051 | 0 | 0.71202 | 0.91677 | 0.57448
[8 empty] | 21.0198 | 120.1332 | 14.1806 | 154.7882 | 0 | 0.71098 | 0.91608 | 0.57206
[8 empty] | 21.0691 | 120.3082 | 13.8005 | 155.1683 | 0 | 0.71201 | 0.91832 | 0.57156
[8 empty] | 21.1189 | 120.2201 | 13.7713 | 155.1975 | 0.0005725 | 0.71149 | 0.9185 | 0.56979
[8 empty] | 21.1658 | 120.3952 | 13.6251 | 155.3437 | 0 | 0.71253 | 0.91936 | 0.56935
[8 empty] | 21.2214 | 120.3363 | 13.5374 | 155.4314 | 0 | 0.71218 | 0.91988 | 0.56759
[8 empty] | 21.2683 | 120.3359 | 13.6543 | 155.3145 | 0 | 0.71218 | 0.91919 | 0.56633
[8 empty] | 21.3187 | 120.3355 | 13.4204 | 155.5484 | 0.001145 | 0.71218 | 0.92057 | 0.56499
[8 empty] | 21.3645 | 120.4521 | 13.4789 | 155.4899 | 0 | 0.71287 | 0.92023 | 0.56433
[8 empty] | 21.4132 | 120.2179 | 13.245 | 155.7238 | 0.001145 | 0.71148 | 0.92161 | 0.56195
[8 empty] | 21.4693 | 120.2467 | 13.6543 | 155.3145 | 0 | 0.71165 | 0.91919 | 0.56062
[8 empty] | 21.5151 | 120.3925 | 13.5081 | 155.4607 | 0.001145 | 0.71251 | 0.92006 | 0.5601
[8 empty] | 21.5649 | 120.3044 | 13.1865 | 155.7823 | 0 | 0.71199 | 0.92196 | 0.5584
[8 empty] | 21.6175 | 120.0994 | 13.4204 | 155.5484 | -0.0005725 | 0.71078 | 0.92057 | 0.55609
[8 empty] | 21.6685 | 120.3036 | 13.0988 | 155.87 | 0 | 0.71199 | 0.92248 | 0.55572
[8 empty] | 21.7131 | 120.0986 | 13.0988 | 155.87 | -0.0005725 | 0.71077 | 0.92248 | 0.55364
[8 empty] | 21.7618 | 120.0983 | 12.9234 | 156.0454 | 0 | 0.71077 | 0.92352 | 0.5524
[8 empty] | 21.8128 | 120.1564 | 13.2158 | 155.753 | 0 | 0.71112 | 0.92179 | 0.55137
[8 empty] | 21.8608 | 120.156 | 12.9526 | 156.0162 | -0.0005725 | 0.71111 | 0.92334 | 0.55016
[8 empty] | 21.9164 | 120.0679 | 12.9234 | 156.0454 | 0 | 0.71059 | 0.92352 | 0.54836
[8 empty] | 21.9685 | 120.0968 | 13.0111 | 155.9577 | 0 | 0.71076 | 0.923 | 0.54719
[8 empty] | 22.0143 | 120.1257 | 12.8649 | 156.1039 | 0 | 0.71093 | 0.92386 | 0.54619
[8 empty] | 22.0641 | 120.2715 | 12.631 | 156.3378 | 0 | 0.7118 | 0.92525 | 0.54561
[8 empty] | 22.1145 | 120.0372 | 12.8357 | 156.1331 | 0.0005725 | 0.71041 | 0.92404 | 0.54331
[8 empty] | 22.1626 | 120.2708 | 12.4263 | 156.5425 | 0 | 0.71179 | 0.92646 | 0.54319
[8 empty] | 22.2124 | 119.8904 | 12.6895 | 156.2793 | 0 | 0.70954 | 0.9249 | 0.54026
[8 empty] | 22.2616 | 119.8608 | 12.8064 | 156.1624 | -0.0005725 | 0.70937 | 0.92421 | 0.53893
[8 empty] | 22.3103 | 120.0943 | 12.4556 | 156.5132 | 0.0005725 | 0.71075 | 0.92628 | 0.5388
[8 empty] | 22.3641 | 119.6261 | 12.6018 | 156.3671 | -0.0005725 | 0.70798 | 0.92542 | 0.53541
[8 empty] | 22.4133 | 119.9767 | 12.1047 | 156.8641 | 0 | 0.71005 | 0.92836 | 0.5358
[8 empty] | 22.462 | 119.6255 | 12.3386 | 156.6302 | 0 | 0.70797 | 0.92698 | 0.53307
[8 empty] | 22.5106 | 120.0052 | 12.1339 | 156.8349 | -0.0005725 | 0.71022 | 0.92819 | 0.53361
[8 empty] | 22.5685 | 119.9463 | 12.1924 | 156.7764 | 0 | 0.70987 | 0.92784 | 0.53198
[8 empty] | 22.6108 | 119.8583 | 12.2509 | 156.7179 | 0 | 0.70935 | 0.9275 | 0.53059
[8 empty] | 22.6618 | 119.7118 | 12.3094 | 156.6594 | 0 | 0.70848 | 0.92715 | 0.52875
[8 empty] | 22.7127 | 119.7114 | 12.3386 | 156.6302 | -0.0005725 | 0.70848 | 0.92698 | 0.52757
[8 empty] | 22.7602 | 119.7696 | 12.3094 | 156.6594 | 0 | 0.70883 | 0.92715 | 0.52672
[8 empty] | 22.8141 | 119.74 | 12.1924 | 156.7764 | -0.0005725 | 0.70865 | 0.92784 | 0.52535
[8 empty] | 22.8627 | 119.4765 | 12.1047 | 156.8641 | 0 | 0.70709 | 0.92836 | 0.52308
[8 empty] | 22.9114 | 119.5347 | 12.0755 | 156.8933 | 0 | 0.70744 | 0.92853 | 0.52222
[8 empty] | 22.9578 | 119.5636 | 11.8416 | 157.1273 | 0 | 0.70761 | 0.92992 | 0.52129
[8 empty] | 23.0099 | 119.651 | 11.5492 | 157.4196 | 0 | 0.70812 | 0.93165 | 0.52049
[8 empty] | 23.0608 | 119.5629 | 11.6661 | 157.3027 | 0 | 0.7076 | 0.93096 | 0.51896
[8 empty] | 23.1095 | 119.6796 | 11.1106 | 157.8582 | -0.001145 | 0.70829 | 0.93424 | 0.51837
[8 empty] | 23.1616 | 119.7669 | 11.0521 | 157.9167 | -0.0005725 | 0.70881 | 0.93459 | 0.51758
[8 empty] | 23.2125 | 119.6789 | 10.8767 | 158.0921 | 0 | 0.70829 | 0.93563 | 0.51607
[8 empty] | 23.2555 | 119.4447 | 10.8767 | 158.0921 | 0 | 0.7069 | 0.93563 | 0.51411
[8 empty] | 23.3098 | 119.5613 | 11.0521 | 157.9167 | 0 | 0.70759 | 0.93459 | 0.51341
[8 empty] | 23.3631 | 119.7656 | 10.9936 | 157.9752 | 0 | 0.7088 | 0.93494 | 0.51311
[8 empty] | 23.4077 | 119.4437 | 11.1691 | 157.7997 | -0.0005725 | 0.7069 | 0.9339 | 0.51076
[8 empty] | 23.4564 | 119.3849 | 11.0229 | 157.9459 | 0.0005725 | 0.70655 | 0.93476 | 0.50945
[8 empty] | 23.5096 | 119.3846 | 11.0229 | 157.9459 | 0.0005725 | 0.70655 | 0.93476 | 0.50829
[8 empty] | 23.5635 | 119.5012 | 10.7597 | 158.2091 | 0.0005725 | 0.70724 | 0.93632 | 0.50763
[8 empty] | 23.6081 | 119.384 | 10.672 | 158.2968 | 0 | 0.70654 | 0.93684 | 0.50617
[8 empty] | 23.6533 | 119.4422 | 10.5843 | 158.3845 | 0 | 0.70689 | 0.93736 | 0.50545
[8 empty] | 23.7106 | 119.2956 | 10.2919 | 158.6769 | 0.0005725 | 0.70602 | 0.93909 | 0.50361
[8 empty] | 23.7575 | 119.3246 | 10.5258 | 158.443 | 0.0005725 | 0.70619 | 0.93771 | 0.50274
[8 empty] | 23.8096 | 119.3535 | 10.2042 | 158.7646 | 0 | 0.70636 | 0.93961 | 0.50176
[8 empty] | 23.8612 | 119.4117 | 10.175 | 158.7938 | -0.0005725 | 0.70671 | 0.93978 | 0.50092
[8 empty] | 23.9064 | 119.2944 | 10.3504 | 158.6184 | 0 | 0.70601 | 0.93874 | 0.49948
[8 empty] | 23.955 | 119.3234 | 10.0873 | 158.8816 | 0 | 0.70619 | 0.9403 | 0.49859
[8 empty] | 24.0049 | 119.2938 | 9.9995 | 158.9693 | -0.0005725 | 0.70601 | 0.94082 | 0.49743
[8 empty] | 24.0587 | 119.235 | 9.8826 | 159.0862 | -0.0005725 | 0.70566 | 0.94151 | 0.49607
[8 empty] | 24.1022 | 119.264 | 9.7949 | 159.1739 | 0.0005725 | 0.70583 | 0.94203 | 0.4953
[8 empty] | 24.1583 | 119.0883 | 9.8241 | 159.1447 | -0.0005725 | 0.70479 | 0.94186 | 0.49342
[8 empty] | 24.2052 | 119.2342 | 9.5902 | 159.3786 | -0.0005725 | 0.70566 | 0.94324 | 0.49306
[8 empty] | 24.2562 | 119.1462 | 9.4732 | 159.4956 | 0.0005725 | 0.70514 | 0.94393 | 0.49167
[8 empty] | 24.3008 | 118.8828 | 9.7364 | 159.2324 | -0.0005725 | 0.70358 | 0.94238 | 0.48968
[8 empty] | 24.3547 | 119.2333 | 9.0931 | 159.8757 | 0.0005725 | 0.70565 | 0.94618 | 0.49004
[8 empty] | 24.4067 | 119.0283 | 9.4732 | 159.4956 | 0.0005725 | 0.70444 | 0.94393 | 0.48815
[8 empty] | 24.4543 | 119.1743 | 9.1516 | 159.8172 | -0.0005725 | 0.7053 | 0.94584 | 0.4878
[8 empty] | 24.5046 | 118.9401 | 9.5317 | 159.4371 | 0 | 0.70392 | 0.94359 | 0.48584
[8 empty] | 24.5516 | 119.2029 | 9.3271 | 159.6418 | 0.001145 | 0.70547 | 0.9448 | 0.48598
[8 empty] | 24.6037 | 118.7933 | 9.561 | 159.4079 | -0.0005725 | 0.70305 | 0.94342 | 0.48329
[8 empty] | 24.6552 | 119.0269 | 9.0054 | 159.9634 | 0 | 0.70443 | 0.9467 | 0.48323
[8 empty] | 24.7062 | 118.8512 | 9.1224 | 159.8464 | 0 | 0.70339 | 0.94601 | 0.48152
[8 empty] | 24.7491 | 118.851 | 9.2686 | 159.7002 | 0 | 0.70339 | 0.94515 | 0.48068
[8 empty] | 24.8081 | 118.8507 | 9.1809 | 159.788 | 0 | 0.70339 | 0.94567 | 0.47954
[8 empty] | 24.855 | 118.9381 | 8.713 | 160.2558 | 0.0005725 | 0.70391 | 0.94843 | 0.47898
[8 empty] | 24.8991 | 118.7332 | 8.7715 | 160.1973 | -0.0005725 | 0.70269 | 0.94809 | 0.47731
[8 empty] | 24.9529 | 118.8499 | 8.4791 | 160.4897 | -0.0005725 | 0.70338 | 0.94982 | 0.47675
[8 empty] | 25.0033 | 118.9081 | 8.2745 | 160.6943 | 0 | 0.70373 | 0.95103 | 0.47602
[8 empty] | 25.0525 | 118.7616 | 8.1575 | 160.8113 | 0 | 0.70286 | 0.95172 | 0.4745
[8 empty] | 25.1052 | 118.8783 | 7.8359 | 161.1329 | 0 | 0.70355 | 0.95363 | 0.47397
[8 empty] | 25.1567 | 118.7026 | 7.8067 | 161.1622 | 0.0005725 | 0.70251 | 0.9538 | 0.4723
[8 empty] | 25.2037 | 118.7023 | 7.6312 | 161.3376 | 0.0005725 | 0.70251 | 0.95484 | 0.47142
[8 empty] | 25.25 | 118.4974 | 7.6605 | 161.3083 | 0 | 0.7013 | 0.95466 | 0.46974
[8 empty] | 25.2998 | 118.7018 | 7.3973 | 161.5715 | 0 | 0.70251 | 0.95622 | 0.46963
[8 empty] | 25.3525 | 118.7601 | 7.1927 | 161.7762 | 0 | 0.70285 | 0.95743 | 0.46888
[8 empty] | 25.3977 | 118.6429 | 7.2219 | 161.7469 | 0.0005725 | 0.70216 | 0.95726 | 0.46759
[8 empty] | 25.4516 | 118.8473 | 6.9295 | 162.0393 | 0 | 0.70337 | 0.95899 | 0.4674
[8 empty] | 25.5037 | 118.6716 | 6.9587 | 162.0101 | 0 | 0.70233 | 0.95882 | 0.46576
[8 empty] | 25.546 | 118.6129 | 7.1634 | 161.8054 | 0 | 0.70198 | 0.95761 | 0.46475
[8 empty] | 25.5998 | 118.6418 | 6.7541 | 162.2147 | 0 | 0.70215 | 0.96003 | 0.46389
[8 empty] | 25.6479 | 118.7001 | 6.7541 | 162.2147 | -0.0005725 | 0.7025 | 0.96003 | 0.46325
[8 empty] | 25.6994 | 118.4952 | 6.9295 | 162.0393 | -0.0005725 | 0.70128 | 0.95899 | 0.46152
[8 empty] | 25.755 | 118.2902 | 6.871 | 162.0978 | 0 | 0.70007 | 0.95934 | 0.45973
[8 empty] | 25.8008 | 118.3485 | 6.8126 | 162.1563 | 0 | 0.70042 | 0.95968 | 0.45914
[8 empty] | 25.8512 | 118.5237 | 6.6079 | 162.3609 | 0 | 0.70145 | 0.96089 | 0.45892
[8 empty] | 25.8981 | 118.3188 | 6.9003 | 162.0685 | 0 | 0.70024 | 0.95916 | 0.4573
[8 empty] | 25.9485 | 118.4355 | 6.4032 | 162.5656 | 0 | 0.70093 | 0.9621 | 0.45686
[8 empty] | 25.9977 | 118.3475 | 6.3155 | 162.6533 | 0 | 0.70041 | 0.96262 | 0.45566
[8 empty] | 26.0452 | 118.2888 | 6.0231 | 162.9457 | 0 | 0.70006 | 0.96435 | 0.4546
[8 empty] | 26.0968 | 118.3471 | 5.76 | 163.2088 | 0.0005725 | 0.70041 | 0.96591 | 0.45393
[8 empty] | 26.1506 | 118.3468 | 5.8184 | 163.1504 | -0.0005725 | 0.70041 | 0.96556 | 0.45299
[8 empty] | 26.1941 | 118.1419 | 5.5845 | 163.3843 | 0 | 0.69919 | 0.96695 | 0.45146
[8 empty] | 26.2485 | 118.054 | 5.76 | 163.2088 | 0 | 0.69867 | 0.96591 | 0.45019
[8 empty] | 26.2943 | 118.0538 | 5.5261 | 163.4428 | 0 | 0.69867 | 0.9673 | 0.4494
[8 empty] | 26.3492 | 118.2289 | 5.3214 | 163.6474 | 0.0005725 | 0.69971 | 0.96851 | 0.44913
[8 empty] | 26.3962 | 118.2872 | 5.0875 | 163.8813 | 0 | 0.70005 | 0.96989 | 0.44855
[8 empty] | 26.4471 | 118.1993 | 5.146 | 163.8229 | -0.0005725 | 0.69953 | 0.96954 | 0.44735
[8 empty] | 26.4964 | 118.199 | 5.2044 | 163.7644 | 0 | 0.69953 | 0.9692 | 0.44652
[8 empty] | 26.5399 | 118.0234 | 5.0875 | 163.8813 | 0 | 0.69849 | 0.96989 | 0.44513
[8 empty] | 26.5977 | 118.0816 | 5.0875 | 163.8813 | 0.0005725 | 0.69884 | 0.96989 | 0.44438
[8 empty] | 26.6458 | 118.0814 | 4.9121 | 164.0568 | 0 | 0.69884 | 0.97093 | 0.44358
[8 empty] | 26.6962 | 118.052 | 4.9705 | 163.9983 | 0.001145 | 0.69866 | 0.97058 | 0.44263
[8 empty] | 26.7488 | 118.0225 | 4.7951 | 164.1737 | 0.0005725 | 0.69849 | 0.97162 | 0.44165
[8 empty] | 26.7929 | 117.9054 | 4.6489 | 164.3199 | 0 | 0.69779 | 0.97249 | 0.44048
[8 empty] | 26.845 | 117.9636 | 4.3858 | 164.5831 | -0.001145 | 0.69814 | 0.97404 | 0.43985
[8 empty] | 26.8977 | 118.0804 | 4.415 | 164.5538 | -0.0005725 | 0.69883 | 0.97387 | 0.43942
[8 empty] | 26.9395 | 117.7001 | 4.3565 | 164.6123 | 0 | 0.69658 | 0.97422 | 0.43733
[8 empty] | 26.9967 | 117.846 | 4.1226 | 164.8462 | 0 | 0.69744 | 0.9756 | 0.43694
[8 empty] | 27.038 | 117.6997 | 4.1811 | 164.7877 | 0.0005725 | 0.69658 | 0.97526 | 0.43573
[8 empty] | 27.0952 | 117.6702 | 4.0934 | 164.8754 | 0 | 0.6964 | 0.97577 | 0.4347
[8 empty] | 27.1427 | 117.67 | 4.0934 | 164.8754 | 0.0005725 | 0.6964 | 0.97577 | 0.43394
[8 empty] | 27.1977 | 117.5821 | 3.9472 | 165.0216 | 0 | 0.69588 | 0.97664 | 0.43274
[8 empty] | 27.2458 | 117.6989 | 3.6256 | 165.3433 | 0 | 0.69657 | 0.97854 | 0.43241
[8 empty] | 27.2967 | 117.6109 | 3.6548 | 165.314 | -0.0005725 | 0.69605 | 0.97837 | 0.43128
[8 empty] | 27.3437 | 117.4646 | 3.5963 | 165.3725 | 0.0005725 | 0.69518 | 0.97872 | 0.43
[8 empty] | 27.3981 | 117.669 | 3.3624 | 165.6064 | 0.0005725 | 0.69639 | 0.9801 | 0.42989
[8 empty] | 27.449 | 117.6981 | 3.3917 | 165.5772 | 0 | 0.69657 | 0.97993 | 0.4292
[8 empty] | 27.4965 | 117.7564 | 3.1285 | 165.8403 | -0.0005725 | 0.69691 | 0.98148 | 0.42867
[8 empty] | 27.5395 | 117.4638 | 2.9823 | 165.9865 | -0.0005725 | 0.69518 | 0.98235 | 0.42694
[8 empty] | 27.5933 | 117.6098 | 3.07 | 165.8988 | 0.0005725 | 0.69604 | 0.98183 | 0.42664
[8 empty] | 27.6402 | 117.4927 | 2.8654 | 166.1034 | -0.0005725 | 0.69535 | 0.98304 | 0.42549
[8 empty] | 27.6883 | 117.6972 | 2.6899 | 166.2789 | 0.0005725 | 0.69656 | 0.98408 | 0.42549
[8 empty] | 27.7364 | 117.6385 | 2.3683 | 166.6005 | 0 | 0.69621 | 0.98598 | 0.42454
[8 empty] | 27.7914 | 117.6091 | 2.3976 | 166.5713 | -0.0005725 | 0.69604 | 0.98581 | 0.42359
[8 empty] | 27.8412 | 117.4627 | 2.2221 | 166.7467 | 0 | 0.69517 | 0.98685 | 0.42231
[8 empty] | 27.8893 | 117.6087 | 2.3683 | 166.6005 | 0 | 0.69604 | 0.98598 | 0.42211
[8 empty] | 27.9414 | 117.667 | 2.3683 | 166.6005 | 0 | 0.69638 | 0.98598 | 0.42153
[8 empty] | 27.9946 | 117.5499 | 2.1052 | 166.8636 | -0.0005725 | 0.69569 | 0.98754 | 0.42031
[8 empty] | 28.0393 | 117.5497 | 2.2806 | 166.6882 | -0.0005725 | 0.69569 | 0.9865 | 0.41964
[8 empty] | 28.0896 | 117.6373 | 1.842 | 167.1268 | -0.0005725 | 0.69621 | 0.9891 | 0.4192
[8 empty] | 28.1412 | 117.871 | 1.5496 | 167.4192 | 0 | 0.69759 | 0.99083 | 0.41926
[8 empty] | 28.1898 | 117.6954 | 1.7835 | 167.1853 | -0.0005725 | 0.69655 | 0.98944 | 0.41791
[8 empty] | 28.2385 | 117.8122 | 1.7835 | 167.1853 | 0 | 0.69724 | 0.98944 | 0.41761
[8 empty] | 28.2866 | 117.5489 | 1.8713 | 167.0976 | 0 | 0.69568 | 0.98893 | 0.41596
[8 empty] | 28.3404 | 117.5487 | 1.6958 | 167.273 | 0 | 0.69568 | 0.98996 | 0.41517
[8 empty] | 28.3925 | 117.5485 | 1.5789 | 167.3899 | 0.0005725 | 0.69568 | 0.99066 | 0.41441
[8 empty] | 28.4417 | 117.6946 | 1.6666 | 167.3022 | 0 | 0.69655 | 0.99014 | 0.41421
[8 empty] | 28.4875 | 117.4605 | 1.4619 | 167.5069 | 0.0005725 | 0.69516 | 0.99135 | 0.41272
[8 empty] | 28.539 | 117.7527 | 1.1403 | 167.8285 | -0.001145 | 0.69689 | 0.99325 | 0.413
[8 empty] | 28.5883 | 117.6941 | 0.96487 | 168.0039 | 0 | 0.69654 | 0.99429 | 0.41208
[8 empty] | 28.6461 | 117.7524 | 0.93563 | 168.0332 | 0.001145 | 0.69689 | 0.99446 | 0.41145
[8 empty] | 28.6896 | 117.7523 | 0.93563 | 168.0332 | 0.0005725 | 0.69689 | 0.99446 | 0.41083
[8 empty] | 28.7366 | 117.7229 | 0.81868 | 168.1501 | 0.0005725 | 0.69671 | 0.99515 | 0.41006
[8 empty] | 28.7864 | 117.6643 | 0.78944 | 168.1794 | 0 | 0.69637 | 0.99533 | 0.40914
[8 empty] | 28.8304 | 117.7518 | 0.73096 | 168.2379 | 0.0005725 | 0.69689 | 0.99567 | 0.40882
[8 empty] | 28.8865 | 117.7517 | 0.46781 | 168.501 | 0 | 0.69688 | 0.99723 | 0.40803
[8 empty] | 28.9369 | 117.7808 | 0.55553 | 168.4133 | 0 | 0.69706 | 0.99671 | 0.40742
[8 empty] | 28.9873 | 117.6637 | 0.73096 | 168.2379 | 0 | 0.69636 | 0.99567 | 0.40631
[8 empty] | 29.0383 | 117.6343 | 0.43858 | 168.5302 | 0 | 0.69619 | 0.9974 | 0.40549
[8 empty] | 29.0846 | 117.7511 | 0.46781 | 168.501 | 0.0005725 | 0.69688 | 0.99723 | 0.40525
[8 empty] | 29.1344 | 117.5755 | 0.49705 | 168.4718 | -0.0005725 | 0.69584 | 0.99706 | 0.40395
[8 empty] | 29.19 | 117.5754 | 0.35086 | 168.618 | 0 | 0.69584 | 0.99792 | 0.40318
[8 empty] | 29.2386 | 117.6337 | -0.029238 | 168.9981 | 0 | 0.69619 | 1.0002 | 0.40271
[8 empty] | 29.281 | 117.809 | -0.029238 | 168.9981 | 0 | 0.69722 | 1.0002 | 0.40273
[8 empty] | 29.3308 | 117.7504 | 0.11695 | 168.8519 | -0.0005725 | 0.69688 | 0.99931 | 0.40184
[8 empty] | 29.3869 | 117.6333 | 0.029238 | 168.9396 | 0.0005725 | 0.69618 | 0.99983 | 0.40068
[8 empty] | 29.4287 | 117.7502 | -0.29238 | 169.2612 | -0.0005725 | 0.69688 | 1.0017 | 0.40051
[8 empty] | 29.4888 | 117.7793 | -0.11695 | 169.0858 | -0.0005725 | 0.69705 | 1.0007 | 0.39979
[8 empty] | 29.5358 | 117.9546 | -0.35086 | 169.3197 | 0 | 0.69808 | 1.0021 | 0.39975
[8 empty] | 29.5839 | 117.4866 | -0.058477 | 169.0273 | 0 | 0.69532 | 1.0003 | 0.39751
[8 empty] | 29.6348 | 117.545 | -0.14619 | 169.115 | 0 | 0.69566 | 1.0009 | 0.39703
[8 empty] | 29.6835 | 117.8665 | -0.35086 | 169.3197 | 0 | 0.69756 | 1.0021 | 0.39746
[8 empty] | 29.7384 | 117.3985 | -0.20467 | 169.1735 | 0.0005725 | 0.69479 | 1.0012 | 0.39515
[8 empty] | 29.7854 | 117.5739 | -0.23391 | 169.2027 | 0.0005725 | 0.69583 | 1.0014 | 0.39512
[8 empty] | 29.8335 | 117.486 | -0.23391 | 169.2027 | 0 | 0.69531 | 1.0014 | 0.39419
[8 empty] | 29.8867 | 117.6906 | -0.46781 | 169.4366 | 0 | 0.69652 | 1.0028 | 0.39417
[8 empty] | 29.9331 | 117.3689 | -0.46781 | 169.4366 | 0.001145 | 0.69462 | 1.0028 | 0.39248
[8 empty] | 29.9789 | 117.3687 | -0.3801 | 169.3489 | 0.0005725 | 0.69462 | 1.0022 | 0.39188
[8 empty] | 30.031 | 117.4856 | -0.46781 | 169.4366 | -0.0005725 | 0.69531 | 1.0028 | 0.39159