## General
ID | Test Identification
Test Identification | Location | NWZ-BH-5066
Test Identification | Sample | 15-2
Test Identification | Depth | 14.3 | [m]
Test Identification | Type of sample | Undisturbed
Test Identification | Specimen orientation | Vertical
Specimen Visual Description
Specimen Visual Description | Dark brownish grey CLAY
Initial Specimen Conditions
Initial Sample Conditions | Date test started | 26/03/2024
Initial Sample Conditions | Diameter | 50.105 | [mm]
Initial Sample Conditions | Height | 19.0775 | [mm]
Initial Sample Conditions | Water content | 18.6237 | [%]
Initial Sample Conditions | Bulk density | 2.0316 | [Mg/m³]
Initial Sample Conditions | Dry density | 1.7126 | [Mg/m³]
Initial Sample Conditions | Void ratio | 0.57653 | [-]
Initial Sample Conditions | Degree of saturation | 87.2185 | [%]
Initial Sample Conditions | Laboratory temperature | 20 | [°C]
Initial Sample Conditions | Particle density - Assumed | 2.7 | [Mg/m³]
Consolidation Results
Consolidation Results | Pressure | Void Ratio | Total strain | Coefficient of consolidation cv-90 | Coefficient of volume compressibility mv | Permeability k | Coefficient of secondary compression C
Consolidation Results | [kPa] | [-] | [%] | [m2/yr] | [MPa-1] | [m/sec] | [-]
Consolidation Results | 50 | 0.57438 | 0.13607 | 209.8387 | 0.027215 | 1.7727e-09
Consolidation Results | 100 | 0.56604 | 0.66526 | 125.3262 | 0.10598 | 4.1229e-09
Consolidation Results | 200 | 0.55253 | 1.5221 | 98.1976 | 0.086254 | 2.6292e-09
Consolidation Results | 400 | 0.53182 | 2.836 | 119.0366 | 0.066711 | 2.465e-09
Consolidation Results | 800 | 0.49858 | 4.9445 | 19.8833 | 0.054251 | 3.3484e-10
Consolidation Results | 1600 | 0.45313 | 7.8272 | 18.2631 | 0.037908 | 2.149e-10
Consolidation Results | 800 | 0.45406 | 7.768
Consolidation Results | 400 | 0.45695 | 7.585
Consolidation Results | 200 | 0.46155 | 7.2931
Consolidation Results | 400 | 0.46024 | 7.376 | 143.3057 | 0.0044709 | 1.9888e-10
Consolidation Results | 800 | 0.45608 | 7.6397 | 157.6961 | 0.007118 | 3.4843e-10
Consolidation Results | 1600 | 0.44669 | 8.2359 | 54.5577 | 0.0080686 | 1.3664e-10
Consolidation Results | 3200 | 0.40149 | 11.103 | 10.8387 | 0.019527 | 6.5699e-11
Consolidation Results | 1600 | 0.40134 | 11.112
Consolidation Results | 400 | 0.41016 | 10.5531
Consolidation Results
Consolidation Results
Consolidation Results
Consolidation Results
Consolidation Results
Consolidation Results
Consolidation Results
Consolidation Results
Consolidation Results
Consolidation Results
Final Specimen Conditions
Final Specimen Conditions | Diameter | 50.105 | [mm]
Final Specimen Conditions | Height | 17.0642 | [mm]
Final Specimen Conditions | Water content | 17.236 | [%]
Final Specimen Conditions | Bulk density | 2.2447 | [Mg/m³]
Final Specimen Conditions | Dry density | 1.9147 | [Mg/m³]
Final Specimen Conditions | Void Ratio | 0.41016 | [-]
Final Specimen Conditions | Degree of saturation | 100 | [%]

## Compression
One Dimensional Consolidation
Effective vertical stress | Void ratio | Vertical strain | Average effective vertical stress | Coefficient of Consolidation cv | Coefficient of Volume Compressibity mv | Oedometer Modulus Eoed | Coefficient of Permeability k
[kPa] | [-] | [%] | [kPa] | [m2/year] | [MPa-1] | [MPa] | [m/s]
50 | 0.57438 | 0.13607 | 25 | 209.8387 | 0.027215 | 36.7446 | 1.7727e-09
100 | 0.56604 | 0.66526 | 75 | 125.3262 | 0.10598 | 9.4356 | 4.1229e-09
200 | 0.55253 | 1.5221 | 150 | 98.1976 | 0.086254 | 11.5937 | 2.6292e-09
400 | 0.53182 | 2.836 | 300 | 119.0366 | 0.066711 | 14.99 | 2.465e-09
800 | 0.49858 | 4.9445 | 600 | 19.8833 | 0.054251 | 18.4328 | 3.3484e-10
1600 | 0.45313 | 7.8272 | 1200 | 18.2631 | 0.037908 | 26.3795 | 2.149e-10
800 | 0.45406 | 7.768 | 1200
400 | 0.45695 | 7.585 | 600
200 | 0.46155 | 7.2931 | 300
400 | 0.46024 | 7.376 | 300 | 143.3057 | 0.0044709 | 223.6701 | 1.9888e-10
800 | 0.45608 | 7.6397 | 600 | 157.6961 | 0.007118 | 140.4886 | 3.4843e-10
1600 | 0.44669 | 8.2359 | 1200 | 54.5577 | 0.0080686 | 123.9369 | 1.3664e-10
3200 | 0.40149 | 11.103 | 2400 | 10.8387 | 0.019527 | 51.2101 | 6.5699e-11
1600 | 0.40134 | 11.112 | 2400
400 | 0.41016 | 10.5531 | 1000