## GENERAL
ID | Test Identification
Test identification | Location | NWZ-BH-5066
Test identification | Specimen | 16-3
Test identification | Depth | 15.45 | [m]
Specimen Visual Description
Specimen Visual Description | Dark greyish brown silty CLAY
| Initial Specimen Conditions | Undisturbed Sample | Remoulded Sample
Initial Specimen Conditions | Test date | 2024-01-10 | 2024-03-11
Initial Specimen Conditions | Diameter | 71.4967 | 49.335 | [mm]
Initial Specimen Conditions | Height | 138.54 | 99.1033 | [mm]
Initial Specimen Conditions | Water content | 23.7456 | 23.0627 | [%]
Initial Specimen Conditions | Bulk density | 2.0286 | 2.0504 | [Mg/m3]
Initial Specimen Conditions | Dry density | 1.6393 | 1.6661 | [Mg/m3]
Initial Specimen Conditions | Initial void ratio | 0.64705 | 0.62052 | [-]
Initial Specimen Conditions | Degree of saturation | 99.086 | 100 | [%]
Initial Specimen Conditions | Particle density - assumed | 2.7 | 2.7 | [Mg/m3]
Shearing Stage
Shearing Stage | Cell pressure | 563 | 563 | [kPa]
Shearing Stage | Rate of strain | 1 | 1 | [%/min]
Shearing Stage | At peak deviator stress (within 10 % axial strain)
Shearing Stage - At peak deviator stress (within 10% axial strain) | Corrected deviator stress | 273.2449 | 273.2742 | [kPa]
Shearing Stage - At peak deviator stress (within 10% axial strain) | Undrained shear strength | 136.6224 | 136.6371 | [kPa]
Shearing Stage - At peak deviator stress (within 10% axial strain) | Axial strain | 4.5084 | 10.0078 | [%]
Shearing Stage - At peak deviator stress (within 10% axial strain) | e50 | 0.98297 | 2.557 | [%]
Shearing Stage - At peak deviator stress (within 10% axial strain) | Secant modulus [E50] at e50 | 13899.01 | 5343.5896 | [kPa]
Shearing Stage | At 15% axial strain
Shearing Stage - At 15% axial strain | Corrected deviator stress | Sample peaked before 15% | 304.4832 | [kPa]
Shearing Stage - At 15% axial strain | Undrained shear strength | - | 152.2416 | [kPa]
| Mode of Failure | Brittle / shear | Plastic / barrel

## UNDISTURBED
SHEARING STAGE - UNDISTURBED
Axial strain | Deviator stress
[%] | [kPa]
0 | 0
0.031038 | 16.6986
0.058395 | 22.0875
0.088206 | 30.981
0.11679 | 36.7851
0.14162 | 42.6134
0.1876 | 51.3309
0.21496 | 56.4036
0.24852 | 61.7908
0.27458 | 66.1881
0.30316 | 70.3819
0.3355 | 74.9417
0.36408 | 78.7085
0.41006 | 84.3138
0.43619 | 87.7556
0.47221 | 91.5305
0.49957 | 94.5949
0.52815 | 97.6065
0.55919 | 100.935
0.589 | 103.7679
0.62256 | 106.5196
0.66602 | 111.3586
0.6946 | 113.8655
0.72196 | 116.5211
0.75928 | 119.0613
0.78786 | 121.7612
0.81644 | 124.2125
0.85123 | 127.0229
0.87982 | 129.2736
0.92327 | 132.8805
0.95063 | 135.2038
0.98297 | 137.6407
1.0102 | 139.9614
1.0414 | 142.3726
1.0724 | 144.7332
1.1022 | 147.0452
1.1333 | 149.2795
1.1743 | 152.5034
1.2091 | 155.0227
1.2365 | 157.1607
1.265 | 159.2952
1.2949 | 161.8685
1.3271 | 164.0421
1.357 | 166.1208
1.4042 | 169.4403
1.4328 | 171.4446
1.4651 | 173.6364
1.4962 | 175.6329
1.5284 | 177.8219
1.5558 | 179.8973
1.5844 | 181.9443
1.6328 | 185.0249
1.6652 | 187.1829
1.695 | 189.0758
1.7248 | 190.943
1.7559 | 192.9773
1.7845 | 194.8205
1.8205 | 196.7186
1.8491 | 198.7794
1.8777 | 200.6678
1.9236 | 203.5398
1.9584 | 205.4104
1.9882 | 207.194
2.0144 | 208.8147
2.0492 | 210.7059
2.0752 | 212.4222
2.1063 | 214.0763
2.1535 | 216.5904
2.1883 | 218.1105
2.2145 | 219.8465
2.2505 | 221.3855
2.2815 | 223.0336
2.3138 | 224.3609
2.3461 | 225.8578
2.3722 | 227.3941
2.4269 | 229.5829
2.4555 | 230.8187
2.4866 | 232.2898
2.5126 | 233.4337
2.5474 | 234.7473
2.581 | 235.8449
2.6121 | 237.2153
2.6543 | 239.0874
2.6879 | 240.1822
2.7189 | 241.2831
2.7525 | 242.4489
2.7823 | 243.6002
2.8146 | 244.913
2.8457 | 245.8414
2.8755 | 246.8452
2.9264 | 248.368
2.9563 | 249.3459
2.9874 | 250.1744
3.0209 | 251.2609
3.0532 | 251.9399
3.0806 | 252.8741
3.1153 | 253.9548
3.1464 | 254.6598
3.1937 | 256.0396
3.2222 | 256.8469
3.2557 | 257.2294
3.2856 | 258.0559
3.3142 | 258.669
3.3452 | 259.491
3.3776 | 260.0919
3.4236 | 261.1323
3.4558 | 261.8524
3.4869 | 262.5996
3.5167 | 263.1099
3.5503 | 263.3921
3.5789 | 264.0495
3.6087 | 264.3906
3.6559 | 264.8701
3.6907 | 265.531
3.7205 | 266.1108
3.7491 | 266.5262
3.7827 | 266.8301
3.8112 | 267.4365
3.8411 | 267.6795
3.8858 | 268.2828
3.9181 | 268.7567
3.9454 | 268.9588
3.9778 | 269.3841
4.0138 | 269.9171
4.0436 | 270.1823
4.0722 | 270.5706
4.1045 | 271.0662
4.1517 | 271.2759
4.1803 | 271.6155
4.2126 | 271.7282
4.2449 | 271.9365
4.276 | 272.1243
4.3046 | 272.3915
4.3406 | 272.5395
4.3704 | 272.8262
4.4189 | 273.1961
4.445 | 272.8991
4.4786 | 273.1256
4.5084 | 273.2449
4.537 | 273.2015
4.5655 | 273.1581
4.6115 | 273.1068
4.6475 | 272.9446
4.6773 | 272.8972
4.7109 | 272.7429
4.7383 | 272.3474
4.7669 | 271.9956
4.8029 | 271.9286
4.8315 | 271.7903
4.865 | 271.5652
4.911 | 271.4192
4.9433 | 271.1271
4.9744 | 270.9576
5.003 | 270.8196
5.0328 | 270.5594
5.0651 | 270.4569
5.0961 | 270.2639
5.1459 | 269.8464
5.1732 | 269.6417
5.2055 | 269.327
5.2378 | 269.0123
5.2714 | 268.6467
5.3012 | 268.411
5.3298 | 268.0378
5.3646 | 267.7395
5.4106 | 267.1233
5.4416 | 266.8608
5.4714 | 266.508
5.505 | 266.0731
5.5336 | 265.8186
5.5647 | 265.4152
5.6119 | 265.1027
5.6429 | 264.747
5.6715 | 264.5635
5.7075 | 264.122
5.7361 | 263.7744
5.766 | 263.423
5.7995 | 263.2715
5.8442 | 262.7802
5.8778 | 262.4412
5.9076 | 262.0437
5.9387 | 261.8532
5.971 | 261.5422
6.0033 | 261.3246
6.0331 | 261.0916
6.0679 | 260.6561
6.1127 | 260.3537
6.1437 | 260.0237
6.1723 | 259.7716
6.2083 | 259.7536
6.2369 | 259.3616
6.2705 | 259.2578
6.3016 | 258.9515
6.35 | 258.4987
6.3786 | 258.2472
6.4122 | 258.0271
6.4445 | 257.6245
6.473 | 257.4435
6.5079 | 257.4758
6.5352 | 257.1823
6.5663 | 256.9934
6.6109 | 256.5302
6.647 | 256.2333
6.6768 | 255.886
6.7104 | 255.6668
6.7414 | 255.5251
6.775 | 255.3757
6.8073 | 255.1605
6.8346 | 254.6127
6.8844 | 254.6692
6.9129 | 254.6976
6.9465 | 254.3862
6.9751 | 254.0901
7.0074 | 253.8292
7.0422 | 253.8618
7.072 | 253.5157
7.1031 | 253.0738
7.1528 | 253.3845
7.1826 | 253.2933
7.2174 | 253.0713
7.246 | 252.776
7.2783 | 252.5389
7.3106 | 252.4402
7.3404 | 252.0491
7.3727 | 251.7198
7.4175 | 251.5373
7.4485 | 251.0508
7.4771 | 251.1713
7.5107 | 250.7926
7.5393 | 250.4524
7.5741 | 250.2085
7.6051 | 250.0452
7.6349 | 249.9086
7.6809 | 249.2171
7.7145 | 249.1614
7.7443 | 248.7953
7.7754 | 248.6552
7.8052 | 248.6797
7.8362 | 248.3102
7.8686 | 247.8223
7.917 | 247.0567
7.9481 | 247.0775
7.9791 | 246.7547
8.0102 | 247.188
8.0425 | 246.3347
8.0723 | 246.3365
8.1022 | 246.0863
8.1332 | 245.9471
8.1643 | 245.6478
8.2103 | 245.7153
8.2451 | 245.0392
8.2736 | 244.9534
8.3035 | 244.9778
8.3358 | 244.721
8.3644 | 244.7493
8.3955 | 244.6559
8.4277 | 244.4905
8.475 | 244.1435
8.5061 | 243.959
8.5371 | 243.8203
8.5694 | 243.6778
8.6005 | 243.3798
8.6291 | 243.3397
8.6626 | 243.2845
8.7098 | 243.0975
8.7384 | 242.8527
8.7695 | 242.7141
8.8006 | 242.5303
8.8304 | 242.441
8.8664 | 242.265
8.895 | 242.2476
8.9285 | 241.9883
8.9609 | 241.8461
8.9944 | 241.587
9.0404 | 241.5628
9.069 | 241.3641
9.1 | 241.2713
9.1361 | 241.2088
9.1672 | 241.0705
9.1945 | 241.0342
9.228 | 240.8886
9.2778 | 240.7399
9.3088 | 240.4889
9.3374 | 240.4035
9.3672 | 240.3144
9.4033 | 240.1614
9.4319 | 240.076
9.4629 | 239.9382
9.4952 | 239.8416
9.5424 | 239.5428
9.5723 | 239.4538
9.6058 | 239.2635
9.6332 | 239.2269
9.668 | 239.0105
9.6978 | 238.9216
9.73 | 238.8253
9.7648 | 238.7215
9.8158 | 238.5918
9.8469 | 238.3867
9.8817 | 238.3278
9.9115 | 238.2389
9.9413 | 238.1948
9.9749 | 238.1619
10.0047 | 238.0729
10.0358 | 238.0249
10.0706 | 237.9658
10.1178 | 237.6906
10.1476 | 237.4897
10.1824 | 237.4754
10.2134 | 237.5393
10.2482 | 237.3907
10.2768 | 237.2607
10.3067 | 237.2609
10.3427 | 237.3543
10.3725 | 237.3769
10.4197 | 236.968
10.4508 | 236.7859
10.4856 | 236.7712
10.5142 | 236.9533
10.549 | 236.6933
10.5788 | 236.8938
10.6086 | 236.916
10.641 | 236.8638
10.6882 | 236.411
10.718 | 236.3442
10.7503 | 236.2253
10.7814 | 236.2881
10.8124 | 236.4396
10.846 | 236.6056
10.8745 | 236.3202
10.9057 | 236.5155
10.9529 | 236.4183
10.9852 | 236.2327
11.0137 | 236.1029
11.0486 | 236.0871
11.0771 | 235.8466
11.1082 | 235.9084
11.1392 | 235.8153
11.1678 | 235.6854
11.215 | 235.6987
11.2436 | 235.9446
11.2735 | 235.7002
11.3033 | 235.677
11.3393 | 235.6572
11.3704 | 235.6524
11.4002 | 235.5847
11.4337 | 235.3296
11.4847 | 235.7058
11.5145 | 235.7263
11.5494 | 235.5553
11.5742 | 235.3485
11.6052 | 235.6074
11.6413 | 235.3449
11.6711 | 235.211
11.7034 | 235.1579
11.7308 | 235.2075
11.7767 | 235.0691
11.8115 | 235.2059
11.8401 | 235.1857
11.8662 | 235.0411
11.8997 | 235.1596
11.9309 | 235.1535
11.9644 | 235.1399
11.9942 | 235.1157
12.024 | 235.0257
12.0725 | 234.8795
12.1048 | 234.9133
12.1346 | 234.9764
12.1657 | 234.9262
12.1992 | 235.0218
12.2266 | 235.0921
12.2577 | 234.7138
12.3049 | 234.8114
12.3385 | 234.688
12.3657 | 234.7582
12.3969 | 234.7295
12.4316 | 234.755
12.4615 | 234.6211
12.4925 | 234.8104
12.5236 | 234.7596
12.5708 | 234.6165
12.5994 | 234.6386
12.633 | 234.5368
12.6628 | 234.5551
12.6976 | 234.6887
12.7274 | 234.6851
12.7622 | 234.7315
12.792 | 234.5974
12.8219 | 234.6802
12.8665 | 234.4575
12.9026 | 234.4562
12.9324 | 234.4089
12.966 | 234.4368
12.9958 | 234.5411
13.0269 | 234.4465
13.0616 | 234.5354
13.0915 | 234.5094
13.14 | 234.3399
13.1735 | 234.2591
13.2033 | 234.2114
13.2369 | 234.1955
13.2692 | 234.1403
13.3027 | 234.081
13.3325 | 234.2491
13.3611 | 233.9675
13.3947 | 234.016
13.4407 | 233.9618
13.4705 | 233.9569
13.4991 | 233.9342
13.5326 | 233.7239
13.565 | 233.7758
13.601 | 233.7517
13.6345 | 233.7566
13.6644 | 233.5578
13.7141 | 233.6421
13.7501 | 233.7252
13.7799 | 233.5479
13.8123 | 233.5562
13.8433 | 233.3538
13.8793 | 233.3293
13.9092 | 233.2592
13.9415 | 233.2032
13.9713 | 233.2404
14.021 | 233.3449
14.0546 | 233.2847
14.0832 | 232.8973
14.113 | 233.2766
14.1465 | 233.1735
14.1763 | 233.146
14.2074 | 232.9865
14.2422 | 232.7942
14.2721 | 232.6171
14.3193 | 233.027
14.354 | 232.984
14.3826 | 232.7468
14.4124 | 232.8896
14.4448 | 232.6622
14.4758 | 232.5454
14.5069 | 232.4499
14.5541 | 232.4535
14.5876 | 232.3504
14.6162 | 232.2199
14.6498 | 232.2016
14.6796 | 232.1736
14.7107 | 232.2477
14.743 | 232.212
14.7728 | 232.2048
14.8175 | 232.2156
14.8523 | 232.0235
14.8809 | 232.1473
14.9132 | 232.1959
14.9443 | 232.3966
14.9754 | 232.2369
15.009 | 232.3872
15.0388 | 232.4855
15.086 | 231.7048
15.1146 | 231.7645
15.1481 | 232.1892
15.1767 | 231.7204
15.2115 | 231.9929
15.2425 | 232.2557
15.2749 | 232.0288
15.3047 | 232.063
15.3382 | 231.727
15.3842 | 232.0061
15.4128 | 231.9385
15.4438 | 232.0106
15.4762 | 231.7418
15.5048 | 231.9267
15.5383 | 232.0538
15.5681 | 231.856
15.6004 | 231.9029
15.6464 | 231.991
15.6763 | 231.856
15.7073 | 231.9064
15.7396 | 231.9316
15.7682 | 231.8006
15.8042 | 231.8353
15.8341 | 231.973
15.8676 | 231.7635
15.8962 | 232.0096
15.9446 | 231.9002
15.9744 | 231.8281
16.008 | 231.8069
16.0366 | 231.8431
16.0677 | 231.7668
16.1012 | 231.7457
16.1311 | 231.7986
16.1609 | 231.6427
16.2081 | 231.6829
16.2417 | 231.6404
16.2702 | 231.7178
16.3013 | 231.7248
16.3336 | 231.7068
16.3647 | 231.8387
16.397 | 231.7372
16.4268 | 231.7894
16.474 | 231.7037
16.5038 | 231.7348
16.5386 | 231.6256
16.566 | 231.5812
16.5983 | 231.5004
16.6281 | 231.5313
16.6592 | 231.4752
16.6927 | 231.4112
16.7425 | 231.3585
16.7735 | 231.3645
16.8046 | 231.2666
16.8381 | 231.2855
16.8692 | 231.229
16.9002 | 231.2347
16.935 | 231.2079
16.9649 | 231.1137
16.9984 | 231.0702
17.0457 | 231.1072
17.0742 | 231.1412
17.1041 | 231.0469
17.1376 | 231.0441
17.1699 | 231.0661
17.2035 | 231.0013
17.2333 | 230.969
17.2818 | 230.8569
17.3128 | 230.9442
17.3452 | 230.8831
17.375 | 230.7888
17.4098 | 230.7816
17.4396 | 230.8107
17.4706 | 230.8152
17.5042 | 230.75
17.5353 | 230.6104
17.5813 | 230.4237
17.6161 | 230.5803
17.6471 | 230.6666
17.6781 | 230.6091
17.7067 | 230.7029
17.7378 | 230.5632
17.7739 | 230.6332
17.8024 | 230.5219
17.8484 | 230.3759
17.8857 | 230.3598
17.9155 | 230.4898
17.9478 | 230.7551
17.9752 | 230.4023
18.01 | 230.4142
18.041 | 230.5604
18.0709 | 230.5468
18.1044 | 230.4809
18.1343 | 230.5691
18.1877 | 230.1746
18.2163 | 230.3076
18.2473 | 230.5751
18.2796 | 230.4311
18.3094 | 230.5191
18.343 | 230.3711
18.374 | 230.5363
18.4026 | 230.5261
18.435 | 230.4633
18.4809 | 230.2349
18.5108 | 230.2817
18.5443 | 230.3974
18.5741 | 230.383
18.6052 | 230.3444
18.6363 | 230.7311
18.6673 | 230.5909
18.7009 | 230.7059
18.7481 | 230.4125
18.7767 | 230.5635
18.8115 | 230.3505
18.8426 | 230.6548
18.8736 | 230.3327
18.9047 | 230.5356
18.9345 | 230.7223
18.9681 | 230.5536
19.0141 | 230.587
19.0427 | 230.6965
19.0737 | 230.6366
19.106 | 230.4315
19.1345 | 230.5611
19.1669 | 230.4567
19.1955 | 230.5858
19.229 | 230.6181
19.2588 | 230.5217
19.2924 | 230.6745
19.3396 | 230.7227
19.3707 | 230.7022
19.4042 | 230.5134
19.4328 | 230.6215
19.4689 | 230.685
19.4987 | 230.6886
19.5297 | 230.7282
19.5621 | 230.6633
19.6081 | 230.7743
19.6379 | 230.7374
19.6665 | 230.9046
19.7 | 230.7153
19.7311 | 230.8343
19.7634 | 230.709
19.7932 | 230.7518
19.828 | 230.6983
19.8566 | 230.7649
19.9026 | 230.8544
19.9324 | 230.9166
19.9684 | 230.8987

## REMOULDED
SHEARING STAGE - REMOULDED
Axial strain | Deviator stress
[%] | [kPa]
0 | 0
0.029464 | 8.7728
0.060745 | 11.527
0.086778 | 18.2026
0.11987 | 23.459
0.15459 | 28.972
0.18415 | 33.1275
0.23097 | 37.684
0.26225 | 40.4236
0.29182 | 42.9543
0.32481 | 45.0111
0.35781 | 47.4835
0.38384 | 49.075
0.41684 | 51.1278
0.44469 | 52.7156
0.48111 | 54.294
0.50372 | 55.4167
0.52803 | 56.3289
0.55064 | 57.6587
0.57152 | 58.7816
0.59231 | 59.6961
0.61491 | 61.0762
0.65316 | 63.3223
0.67747 | 64.6469
0.70351 | 65.5533
0.72954 | 66.8747
0.75568 | 68.0395
0.77475 | 68.2256
0.80078 | 69.5453
0.82338 | 70.9201
0.85809 | 72.695
0.87727 | 73.8132
0.90501 | 74.9724
0.93286 | 76.4936
0.96404 | 77.8544
0.99361 | 79.4235
1.0249 | 80.9894
1.0666 | 82.7481
1.0909 | 83.6482
1.1239 | 85.4159
1.1621 | 86.9685
1.19 | 87.862
1.2177 | 88.9617
1.2524 | 90.5162
1.2924 | 92.269
1.3254 | 93.3589
1.3567 | 94.915
1.3845 | 96.0106
1.414 | 96.897
1.447 | 98.1902
1.4748 | 99.5415
1.5009 | 100.6371
1.5495 | 102.3681
1.5808 | 103.2482
1.6103 | 104.7994
1.6416 | 105.884
1.6711 | 106.9707
1.6972 | 107.8561
1.7319 | 109.396
1.7771 | 110.9181
1.8066 | 112.2071
1.8448 | 113.0704
1.8744 | 114.1523
1.9039 | 115.4903
1.9369 | 116.3086
1.9664 | 117.6448
1.996 | 118.4676
2.0463 | 119.9724
2.0776 | 121.0469
2.1054 | 122.5876
2.1402 | 123.4497
2.1697 | 124.5251
2.1992 | 125.395
2.2305 | 126.4659
2.2652 | 127.5301
2.2948 | 128.3982
2.3417 | 129.8989
2.3677 | 130.7207
2.3955 | 132.0496
2.4285 | 132.6535
2.4616 | 133.716
2.4963 | 134.7748
2.5258 | 135.6384
2.557 | 136.9062
2.597 | 138.2076
2.6283 | 139.0659
2.6665 | 139.8594
2.6961 | 140.9233
2.7238 | 142.0409
2.7568 | 142.8425
2.783 | 143.7076
2.8141 | 144.5625
2.8628 | 145.9924
2.894 | 147.0995
2.9253 | 147.9011
2.9566 | 148.753
2.9845 | 149.8141
3.0192 | 150.6578
3.0505 | 151.7107
3.0956 | 152.9375
3.1287 | 153.5796
3.1581 | 154.634
3.1877 | 155.4342
3.2224 | 156.4764
3.2554 | 157.3189
3.2884 | 158.1608
3.318 | 159.2116
3.3527 | 159.7958
3.3996 | 161.0611
3.4291 | 161.8571
3.4604 | 162.9014
3.4934 | 163.7393
3.5247 | 164.5803
3.5594 | 165.161
3.5873 | 166.0083
3.6203 | 166.7935
3.6654 | 168.0553
3.6984 | 168.8894
3.7279 | 169.6801
3.7626 | 170.5092
3.7905 | 171.1013
3.82 | 172.1422
3.8565 | 172.9653
3.886 | 173.8036
3.9311 | 174.8068
3.966 | 175.3805
3.9937 | 176.422
4.0302 | 177.2417
4.0614 | 178.0229
4.0893 | 178.4099
4.1223 | 179.2361
4.1553 | 180.4628
4.2022 | 181.7058
4.2352 | 182.2792
4.2665 | 182.8563
4.2995 | 183.0283
4.3307 | 184.055
4.362 | 184.8809
4.3933 | 185.4561
4.421 | 186.0395
4.4697 | 187.2716
4.501 | 188.045
4.5322 | 188.8679
4.5652 | 189.4363
4.5931 | 190.0668
4.6225 | 190.8426
4.6574 | 191.4052
4.6868 | 192.0304
4.7216 | 192.592
4.7667 | 193.7752
4.7963 | 194.5977
4.8258 | 195.42
4.8606 | 195.9793
4.89 | 196.5517
4.9231 | 197.3632
4.9543 | 197.9303
4.9839 | 199.197
5.0308 | 200.1697
5.0672 | 200.2746
5.0951 | 200.4511
5.1281 | 201.9045
5.1576 | 202.4728
5.1889 | 203.0362
5.2236 | 203.3918
5.2532 | 204.2067
5.2983 | 204.9306
5.3313 | 205.7352
5.3626 | 206.2962
5.3973 | 206.4517
5.4269 | 207.2144
5.4564 | 207.8282
5.4877 | 208.1403
5.5137 | 208.9605
5.5641 | 210.5546
5.5989 | 210.7076
5.6284 | 211.5166
5.6579 | 212.078
5.6875 | 212.195
5.7118 | 212.8195
5.7465 | 214.0068
5.7761 | 214.1229
5.8212 | 215.1323
5.8525 | 215.8834
5.8785 | 216.2546
5.9098 | 216.8079
5.9411 | 217.8036
5.9724 | 218.4051
6.0053 | 218.3129
6.0366 | 219.3069
6.0853 | 219.6126
6.1148 | 220.8065
6.1478 | 221.1552
6.1791 | 221.5085
6.2121 | 222.0528
6.2451 | 222.8419
6.2781 | 223.3853
6.3041 | 223.9481
6.351 | 224.6956
6.384 | 224.7967
6.4188 | 226.0187
6.4483 | 226.1291
6.483 | 226.9093
6.5092 | 227.0291
6.5369 | 228.0243
6.5752 | 228.3527
6.6185 | 228.91
6.6481 | 229.8978
6.6828 | 230.1864
6.7124 | 230.7827
6.7454 | 231.1244
6.7767 | 231.666
6.8044 | 232.2177
6.8513 | 232.7119
6.8861 | 233.4852
6.9156 | 234.0303
6.9452 | 234.6234
6.9799 | 234.714
7.0095 | 235.501
7.039 | 235.8011
7.0754 | 236.5663
7.1224 | 237.2991
7.1536 | 237.6414
7.1884 | 238.1671
7.2179 | 238.7081
7.2474 | 239.0549
7.2839 | 239.3799
7.3135 | 239.9198
7.3448 | 240.4539
7.3916 | 241.1821
7.4194 | 241.7258
7.4507 | 242.307
7.4854 | 242.5867
7.5132 | 242.9361
7.5463 | 243.462
7.5757 | 243.8055
7.607 | 244.143
7.6539 | 245.0593
7.6852 | 245.3959
7.713 | 245.7433
7.7425 | 246.2778
7.7791 | 246.597
7.8068 | 247.1364
7.8345 | 247.7237
7.8867 | 248.3776
7.9145 | 248.9157
7.9475 | 249.4848
7.9823 | 249.5662
8.01 | 249.9107
8.0413 | 250.6766
8.0726 | 250.961
8.1091 | 251.084
8.1369 | 251.6195
8.1838 | 252.5251
8.2132 | 253.054
8.2463 | 253.3788
8.2793 | 253.5117
8.3088 | 254.0396
8.3418 | 254.3637
8.3749 | 254.6873
8.4079 | 255.0108
8.453 | 255.917
8.4843 | 256.006
8.5156 | 256.5255
8.5451 | 256.8588
8.5764 | 257.1863
8.6094 | 257.938
8.6389 | 258.0318
8.6737 | 258.5376
8.7206 | 258.8118
8.7501 | 259.5732
8.7796 | 259.9042
8.8109 | 260.1815
8.8369 | 260.5238
8.8716 | 261.0752
8.9012 | 261.1667
8.9325 | 261.6812
8.9638 | 262.0047
9.0124 | 262.6978
9.0402 | 263.2228
9.0732 | 263.3015
9.1097 | 263.4156
9.141 | 263.9276
9.1757 | 264.2375
9.2052 | 264.7545
9.2348 | 264.8913
9.2869 | 265.0936
9.3199 | 265.6452
9.3529 | 266.3385
9.3841 | 266.658
9.4137 | 266.5565
9.4415 | 267.1245
9.4727 | 267.3958
9.5075 | 267.7024
9.5353 | 268.0323
9.5822 | 268.4852
9.6135 | 268.8025
9.643 | 269.315
9.6795 | 270.0387
9.709 | 269.7472
9.7368 | 270.2642
9.7732 | 270.7508
9.8011 | 270.6536
9.8445 | 271.1152
9.881 | 271.836
9.9105 | 271.7327
9.9436 | 272.4645
9.9747 | 272.9671
10.0078 | 273.2742
10.0356 | 272.9409
10.0721 | 273.6589
10.1016 | 273.978
10.1485 | 274.658
10.1815 | 274.7288
10.2111 | 274.6238
10.2406 | 274.9414
10.2736 | 275.2465
10.3031 | 275.9392
10.3344 | 276.0621
10.3656 | 275.9503
10.4109 | 276.2106
10.4438 | 277.1233
10.4716 | 277.0237
10.5064 | 277.3201
10.5342 | 277.2204
10.5637 | 277.7223
10.5984 | 278.0183
10.6262 | 278.1053
10.6731 | 278.5435
10.7079 | 278.4177
10.7357 | 279.1579
10.7687 | 279.4585
10.7982 | 279.3512
10.8277 | 279.4309
10.8608 | 280.1501
10.892 | 280.8757
10.9372 | 280.8971
10.9685 | 281.3884
11.005 | 281.4875
11.0327 | 281.1533
11.0674 | 282.0498
11.097 | 282.1738
11.1283 | 281.6406
11.156 | 282.5613
11.1908 | 283.2694
11.2359 | 283.2888
11.2708 | 283.5781
11.3019 | 284.0661
11.3315 | 283.5392
11.3628 | 283.6554
11.3924 | 283.9632
11.4271 | 284.2516
11.4548 | 284.334
11.4983 | 285.0059
11.5296 | 285.2598
11.5556 | 285.8105
11.5921 | 285.8592
11.6216 | 285.7492
11.6546 | 286.0419
11.6859 | 286.5255
11.7154 | 286.8305
11.7571 | 286.8588
11.7884 | 286.9722
11.8231 | 287.0263
11.8527 | 287.7452
11.8874 | 288.2137
11.9152 | 288.1086
11.9465 | 288.4052
11.9795 | 288.6949
12.0299 | 289.1027
12.0646 | 289.2011
12.0941 | 289.273
12.1237 | 289.3447
12.1549 | 289.6399
12.1862 | 289.7507
12.221 | 290.0315
12.2504 | 290.1029
12.2974 | 290.7499
12.3252 | 291.0105
12.3616 | 291.2838
12.3912 | 291.1706
12.4259 | 291.45
12.4538 | 291.7554
12.4849 | 291.8188
12.5162 | 291.9275
12.5631 | 292.1589
12.5927 | 292.228
12.6257 | 292.5124
12.6535 | 292.8166
12.6847 | 293.107
12.7196 | 293.3378
12.749 | 293.452
12.7803 | 293.7416
12.8289 | 293.9635
12.8585 | 294.2134
12.8898 | 294.3198
12.9245 | 294.3671
12.9523 | 294.4864
12.9818 | 294.7359
13.0148 | 295.0169
13.0444 | 295.1291
13.093 | 295.7121
13.126 | 295.8102
13.1556 | 296.1034
13.1886 | 296.1557
13.2198 | 296.4416
13.2528 | 296.3121
13.2841 | 296.5975
13.3188 | 296.8692
13.3484 | 296.9341
13.3987 | 297.3248
13.4283 | 297.2082
13.4596 | 297.4922
13.4891 | 297.5569
13.522 | 297.8337
13.5533 | 298.343
13.5881 | 298.3859
13.6193 | 298.443
13.6645 | 298.6701
13.6975 | 298.9454
13.7288 | 298.821
13.7567 | 298.9358
13.7914 | 299.1584
13.8226 | 299.4395
13.8556 | 299.3079
13.8852 | 299.4153
13.9199 | 299.8621
13.965 | 300.2669
13.9963 | 300.3666
14.0311 | 300.5868
14.0606 | 300.4687
14.0919 | 300.7476
14.1267 | 301.1918
14.1544 | 301.0802
14.1874 | 300.7679
14.236 | 301.5593
14.2656 | 301.6644
14.302 | 301.6967
14.3316 | 301.9807
14.3646 | 302.4297
14.3942 | 301.7278
14.4306 | 302.1625
14.4567 | 302.2357
14.4879 | 302.1094
14.5348 | 302.9477
14.5661 | 302.8206
14.5991 | 303.0439
14.6321 | 303.133
14.6582 | 303.4285
14.6929 | 303.287
14.7242 | 303.338
14.7555 | 303.7902
14.8024 | 303.9998
14.8319 | 303.8793
14.8579 | 303.9956
14.8927 | 304.0313
14.9257 | 304.6973
14.9604 | 304.7329
14.99 | 304.0334
15.0213 | 304.4832
15.0647 | 305.1049
15.1012 | 305.532
15.1359 | 305.5665
15.1637 | 305.0971
15.1985 | 305.1312
15.2279 | 305.808
15.2592 | 305.8562
15.2888 | 305.5568
15.3218 | 305.5977
15.3687 | 305.8023
15.4017 | 305.8428
15.433 | 306.1115
15.4607 | 306.2176
15.492 | 306.4858
15.5268 | 306.6949
15.5563 | 306.5724
15.5859 | 307.0678
15.6379 | 307.2042
15.6658 | 307.0881
15.6953 | 307.1855
15.73 | 307.4375
15.7578 | 307.498
15.7926 | 307.5729
15.8238 | 307.6187
15.8516 | 307.8985
15.8968 | 308.1053
15.9333 | 308.3045
15.9628 | 308.0046
15.9958 | 308.0421
16.0271 | 308.3062
16.0601 | 309.1337
16.0897 | 308.8337
16.1261 | 308.2855
16.1539 | 308.9579
16.1973 | 309.1697
16.2338 | 309.3666
16.2616 | 309.2491
16.2946 | 309.3287
16.3276 | 309.5833
16.3555 | 309.8593
16.3884 | 309.7196
16.4179 | 309.5948
16.4666 | 309.7385
16.4978 | 309.6059
16.5274 | 310.092
16.5551 | 309.7559
16.5864 | 310.2341
16.6194 | 310.2683
16.6542 | 310.6871
16.682 | 310.5689
16.7306 | 310.9281
16.7636 | 311.1792
16.7932 | 310.6612
16.8245 | 310.7453
16.8575 | 310.9959
16.887 | 311.2609
16.9217 | 311.2863
16.953 | 311.3262
16.986 | 311.402
17.0346 | 311.5842
17.0642 | 312.0214
17.0972 | 311.6629
17.1302 | 311.3478
17.1632 | 311.9862
17.1909 | 312.2567
17.2205 | 311.7397
17.2535 | 312.1605
17.2831 | 312.4226
17.3334 | 312.5947
17.3664 | 312.6252
17.396 | 312.6703
17.4307 | 312.7363
17.4603 | 312.7812
17.495 | 312.8468
17.5245 | 312.8914
17.5523 | 312.7713
17.5853 | 313.0164
17.6271 | 313.0076
17.6635 | 313.065
17.6913 | 313.3317
17.7243 | 313.3605
17.7538 | 313.4475
17.7816 | 313.6705
17.8164 | 313.7343
17.8633 | 313.9166
17.8928 | 313.9595
17.9258 | 313.8155
17.9553 | 314.0733
17.9884 | 314.1003
18.0179 | 314.3575
18.0509 | 314.2132
18.0839 | 314.4545
18.1134 | 314.4964
18.1621 | 314.4974
18.195 | 314.7379
18.2263 | 314.6006
18.2593 | 314.6268
18.2889 | 314.668
18.3219 | 314.7367
18.3549 | 314.7625
18.3862 | 314.6249
18.4174 | 315.2556
18.4644 | 315.2194
18.4974 | 315.2871
18.5304 | 315.5251
18.5599 | 315.3945
18.5911 | 315.4272
18.6207 | 315.5094
18.6519 | 315.3711
18.6867 | 315.3878
18.7336 | 315.5629
18.7631 | 315.602
18.7961 | 315.6682
18.8274 | 315.8692
18.8638 | 315.9198
18.8917 | 315.7962
18.9247 | 316.0314
18.956 | 316.062
19.0029 | 316.0653
19.0341 | 316.2654
19.0689 | 316.1104
19.0983 | 316.3601
19.1332 | 316.5856
19.1626 | 316.6233
19.1957 | 316.1374
19.2287 | 316.3282
19.2582 | 316.5768
19.3017 | 316.7624
19.3381 | 316.8104
19.3677 | 316.678
19.4007 | 316.5303
19.4302 | 316.7352
19.4632 | 316.798
19.491 | 316.463
19.5222 | 316.5333
19.5675 | 316.7094
19.6022 | 316.89
19.6352 | 316.952
19.663 | 316.9949
19.6943 | 317.2324
19.7307 | 317.4463
19.762 | 317.6831
19.7933 | 317.1644
19.8246 | 317.1912
19.8732 | 317.1815
19.9045 | 317.4175
19.9339 | 317.6614
19.9652 | 317.52