## General
ID | Test Identification | Specimen 1 | Specimen 2 | Specimen 3
Test Identification | Location | NWZ-BH-5068-A | NWZ-BH-5068-A | NWZ-BH-5068-A
Test Identification | Sample | 27-2 | 27-2 | 27-2
Test Identification | Depth | 51.1 | 51.1 | 51.1 | [m]
Test Identification | Test number | CID224A | CID224B | CID224C
Specimen Visual Description
Specimen Visual Description | Brown fine to medium SAND
| Initial Specimen Conditions | Specimen 1 | Specimen 2 | Specimen 3
Initial Specimen Conditions | Test start date | 13/05/2024 | 13/05/2024 | 13/05/2024
Initial Specimen Conditions | Type of sample | Recompacted | Recompacted | Recompacted
Initial Specimen Conditions | Diameter | 51.23 | 51.23 | 51.23 | [mm]
Initial Specimen Conditions | Length | 90 | 90 | 90 | [mm]
Initial Specimen Conditions | Water content | 5.3429 | 5.3429 | 5.3429 | [%]
Initial Specimen Conditions | Bulk density | 1.7089 | 1.7195 | 1.7195 | [Mg/m³]
Initial Specimen Conditions | Dry density | 1.6222 | 1.6323 | 1.6323 | [Mg/m³]
Initial Specimen Conditions | Void ratio | 0.63355 | 0.62351 | 0.62351 | [-]
Initial Specimen Conditions | Degree of saturation | 22.3484 | 22.7081 | 22.7081 | [%]
Initial Specimen Conditions | Type of drains fitted | One end | One end | One end
| Saturation | Specimen 1 | Specimen 2 | Specimen 3
Saturation | Pressure increments applied | 50 | 50 | 50 | [kPa]
Saturation | Differential pressure used | 10 | 10 | 10 | [kPa]
Saturation | Pore pressure on completion | 388 | 338 | 438 | [kPa]
Saturation | Cell pressure on completion | 400 | 350 | 450 | [kPa]
Saturation | B value achieved | 0.96 | 0.96 | 0.96 | [-]
| Consolidation: Isotropic | Specimen 1 | Specimen 2 | Specimen 3
Consolidation: Isotropic | Cell pressure | 608 | 666 | 1084 | [kPa]
Consolidation: Isotropic | Back pressure | 450 | 350 | 450 | [kPa]
Consolidation: Isotropic | Effective cell pressure | 158 | 316 | 634 | [kPa]
Consolidation: Isotropic | Pore pressure on completion | 450 | 350 | 450 | [kPa]
Consolidation: Isotropic | Pore pressure dissipation | 100 | 100 | 100 | [%]
Consolidation: Isotropic | Water content | 22.9406 | 22.2908 | 21.8267 | [%]
Consolidation: Isotropic | Bulk density | 2.0262 | 2.0373 | 2.0454 | [Mg/m³]
Consolidation: Isotropic | Dry density | 1.6481 | 1.6659 | 1.6789 | [Mg/m³]
Consolidation: Isotropic | Void ratio | 0.60793 | 0.5907 | 0.57841 | [-]
Consolidation: Isotropic | Degree of saturation | 100 | 100 | 100 | [%]
Consolidation: Isotropic | Axial strain | 0.52282 | 0.67357 | 0.92603 | [%]
Consolidation: Isotropic | Volumetric strain | 1.5685 | 2.0207 | 2.7781 | [%]
Consolidation: Isotropic | Volumetric strain rate-end of stage | 0.027404 | 0.06193 | 0.059713 | [%/hr]
| Shearing | Specimen 1 | Specimen 2 | Specimen 3
Shearing | Initial pore pressure | 450 | 350 | 450 | [kPa]
Shearing | Initial effective cell pressure | 158 | 316 | 634 | [kPa]
Shearing | Rate of strain | 1.3 | 1.3 | 1.3 | [%/hour]
At peak deviator stress
Shearing - At peak deviator stress | Corrected deviator stress | 367.2668 | 764.0863 | 1546.0419 | [kPa]
Shearing - At peak deviator stress | Membrane correction applied | 1.8561 | 1.8151 | 1.8728 | [kPa]
Shearing - At peak deviator stress | Drain correction applied | 0 | 0 | 0 | [kPa]
Shearing - At peak deviator stress | Axial strain | 13.3644 | 12.9664 | 13.5284 | [%]
Shearing - At peak deviator stress | Volumetric strain | 2.4667 | 2.0667 | 2.556 | [%]
Shearing - At peak deviator stress | Major principal effective stress | 525.0032 | 1081.0759 | 2181.5145 | [kPa]
Shearing - At peak deviator stress | Minor principal effective stress | 157.7364 | 316.9896 | 635.4726 | [kPa]
Shearing - At peak deviator stress | Principal effective stress ratio | 3.3284 | 3.4104 | 3.4329 | [-]
Shearing - At peak deviator stress | e50 | 1.8758 | 1.7196 | 1.7004 | [%]
Shearing - At peak deviator stress | Secant modulus (E50) at e50 | 9789.7562 | 22216.6043 | 45459.8923 | [kPa]
At peak principal effective stress ratio
Shearing - At peak principal effective stress ratio | Corrected deviator stress | 367.186 | 763.9579 | 1546.0419 | [kPa]
Shearing - At peak principal effective stress ratio | Membrane correction applied | 1.8815 | 1.8666 | 1.8728 | [kPa]
Shearing - At peak principal effective stress ratio | Drain correction applied | 0 | 0 | 0 | [kPa]
Shearing - At peak principal effective stress ratio | Axial strain | 13.6148 | 13.4667 | 13.5284 | [%]
Shearing - At peak principal effective stress ratio | Volumetric strain | 2.4658 | 2.0543 | 2.556 | [%]
Shearing - At peak principal effective stress ratio | Major principal effective stress | 524.0687 | 1080.5977 | 2181.5145 | [kPa]
Shearing - At peak principal effective stress ratio | Minor principal effective stress | 156.8827 | 316.6398 | 635.4726 | [kPa]
Shearing - At peak principal effective stress ratio | Principal effective stress ratio | 3.3405 | 3.4127 | 3.4329 | [-]
At 10% axial strain
Shearing - At 10% axial strain | Corrected deviator stress | 359.7894 | 750.6596 | 1507.4873 | [kPa]
Shearing - At 10% axial strain | Membrane correction applied | 1.4815 | 1.4815 | 1.4815 | [kPa]
Shearing - At 10% axial strain | Drain correction applied | 0 | 0 | 0 | [kPa]
Shearing - At 10% axial strain | Axial strain | 10 | 10 | 10 | [%]
Shearing - At 10% axial strain | Volumetric strain | 2.4384 | 2.0771 | 2.5181 | [%]
Shearing - At 10% axial strain | Major principal effective stress | 516.6548 | 1066.7305 | 2142.0815 | [kPa]
Shearing - At 10% axial strain | Minor principal effective stress | 156.8654 | 316.0709 | 634.5942 | [kPa]
Shearing - At 10% axial strain | Principal effective stress ratio | 3.2936 | 3.375 | 3.3755 | [-]
| Final Conditions | Specimen 1 | Specimen 2 | Specimen 3
Final Conditions | Water content | 21.5504 | 21.2061 | 20.4207 | [%]
Final Conditions | Bulk density | 2.0502 | 2.0564 | 2.0706 | [Mg/m³]
Final Conditions | Dry density | 1.6867 | 1.6966 | 1.7195 | [Mg/m³]
Final Conditions | Mode of failure | Compound failure | Compound failure | Compound failure
Mohr Failure Envelope
Mohr Failure Envelope | Effective cohesion (c') | 0 | [kPa]
Mohr Failure Envelope | Effective angle of internal friction (φ') | 33 | [degree]

## Saturation
Saturation
Specimen 1 |  | Specimen 2 |  | Specimen 3
Cell pressure | Pore Water Pressure | Cell pressure | Pore Water Pressure | Cell pressure | Pore Water Pressure
[kPa] | [kPa] | [kPa] | [kPa] | [kPa] | [kPa]
0 | 0 | 0 | 0 | 0 | 0
50 | 4 | 50 | 7 | 50 | 9
50 | 40 | 50 | 40 | 50 | 40
100 | 59 | 100 | 50 | 100 | 50
100 | 90 | 100 | 90 | 100 | 90
150 | 116 | 150 | 128 | 150 | 124
150 | 140 | 150 | 140 | 150 | 140
200 | 180 | 200 | 180 | 200 | 180
200 | 190 | 200 | 190 | 200 | 190
250 | 231 | 250 | 236 | 250 | 232
250 | 240 | 250 | 240 | 250 | 240
300 | 285 | 300 | 286 | 300 | 283
300 | 290 | 300 | 290 | 300 | 290
350 | 335 | 350 | 338 | 350 | 336
350 | 340 |  |  | 350 | 340
400 | 388 |  |  | 400 | 386
|  |  |  | 400 | 390
|  |  |  | 450 | 438

## Consolidation
Consolidation: Isotropic
Specimen 1 |  | Specimen 2 |  | Specimen 3
Root time | Consolidated Volume Change | Root time | Consolidated Volume Change | Root time | Consolidated Volume Change
[minutes0.5 ] | [%] | [minutes0.5 ] | [%] | [minutes0.5 ] | [%]
0 | 0 | 0 | 0 | 0 | 0
0.5 | 1.3353 | 0.5 | 1.7179 | 0.5 | 2.3968
1 | 1.4204 | 1 | 1.7993 | 1 | 2.5926
1.5 | 1.4579 | 1.5 | 1.8362 | 1.5 | 2.6376
2 | 1.4862 | 2 | 1.875 | 2 | 2.6649
2.5 | 1.5048 | 2.5 | 1.897 | 2.5 | 2.6886
3 | 1.5165 | 3 | 1.9162 | 3 | 2.7043
3.5 | 1.5276 | 3.5 | 1.9289 | 3.5 | 2.7184
4 | 1.5334 | 4 | 1.9437 | 4 | 2.7308
5 | 1.5453 | 5 | 1.9697 | 5 | 2.748
6 | 1.5549 | 6 | 1.9917 | 6 | 2.7617
7 | 1.5624 | 7 | 2.0098 | 7 | 2.773
7.8855 | 1.5685 | 7.7168 | 2.0207 | 7.3538 | 2.7781

## Shearing
Shearing
Specimen 1 | [5 empty] | Specimen 2 | [5 empty] | Specimen 3
Axial strain | Deviator Stress | Volumetric strain | t | s' | p' | Axial strain | Deviator Stress | Volumetric strain | t | s' | p' | Axial strain | Deviator Stress | Volumetric strain | t | s' | p'
[%] | [kPa] | [%] | [kPa] | [kPa] | [kPa] | [%] | [kPa] | [%] | [kPa] | [kPa] | [kPa] | [%] | [kPa] | [%] | [kPa] | [kPa] | [kPa]
0 | 0 | 0 | 0 | 158 | 158 | 0 | 0 | 0 | 0 | 316 | 316 | 0 | 0 | 0 | 0 | 634 | 634
0.61415 | 58.8398 | 0.30175 | 29.4199 | 187.2528 | 177.4462 | 0.96534 | 221.4204 | 0.44745 | 110.7102 | 427.0835 | 390.1801 | 0.71516 | 391.3369 | 0.42557 | 195.6685 | 829.7158 | 764.493
0.73871 | 76.5366 | 0.37243 | 38.2683 | 196.366 | 183.6099 | 1.0906 | 255.7448 | 0.53339 | 127.8724 | 444.16 | 401.5359 | 0.83928 | 455.0586 | 0.50826 | 227.5293 | 861.5552 | 785.7121
0.86399 | 93.0869 | 0.4501 | 46.5434 | 203.9715 | 188.457 | 1.2153 | 285.4899 | 0.60574 | 142.745 | 458.8204 | 411.2387 | 0.96367 | 510.5164 | 0.58712 | 255.2582 | 889.0682 | 803.9822
0.98925 | 108.2943 | 0.52751 | 54.1472 | 211.4729 | 193.4238 | 1.3409 | 311.6428 | 0.67448 | 155.8214 | 471.8892 | 419.9487 | 1.0893 | 563.0492 | 0.66272 | 281.5246 | 915.3761 | 821.5346
1.1138 | 121.5377 | 0.60613 | 60.7688 | 218.4401 | 198.1838 | 1.4656 | 336.548 | 0.73649 | 168.274 | 484.0049 | 427.9135 | 1.2124 | 612.6285 | 0.73853 | 306.3142 | 940.3149 | 838.2101
1.2388 | 133.4572 | 0.67734 | 66.7286 | 223.7138 | 201.4709 | 1.5905 | 359.7954 | 0.80047 | 179.8977 | 496.0849 | 436.119 | 1.3373 | 657.3088 | 0.80888 | 328.6544 | 962.4096 | 852.8581
1.3638 | 144.8814 | 0.74942 | 72.4407 | 230.1493 | 206.0024 | 1.7155 | 381.3808 | 0.86056 | 190.6904 | 506.512 | 442.9485 | 1.4617 | 700.8033 | 0.87792 | 350.4017 | 984.0902 | 867.2896
1.4889 | 155.118 | 0.81514 | 77.559 | 234.5702 | 208.7172 | 1.8406 | 401.4136 | 0.92016 | 200.7068 | 516.9305 | 450.0282 | 1.5856 | 739.5745 | 0.9449 | 369.7873 | 1003.7308 | 880.4684
1.6141 | 164.9955 | 0.88293 | 82.4977 | 240.0474 | 212.5481 | 1.9659 | 420.6146 | 0.97378 | 210.3073 | 526.1754 | 456.0729 | 1.7101 | 775.8425 | 1.0061 | 387.9213 | 1021.4712 | 892.1641
1.7389 | 173.9824 | 0.94314 | 86.9912 | 243.8663 | 214.8692 | 2.0905 | 438.1032 | 1.0263 | 219.0516 | 534.8501 | 461.8329 | 1.8349 | 811.5366 | 1.0671 | 405.7683 | 1039.4724 | 904.2163
1.8638 | 182.8447 | 1.006 | 91.4223 | 249.3448 | 218.8707 | 2.2153 | 454.4197 | 1.0765 | 227.2099 | 543.2309 | 467.4943 | 1.9591 | 844.8015 | 1.1228 | 422.4008 | 1056.1694 | 915.3691
1.9888 | 191.0988 | 1.0658 | 95.5494 | 252.4202 | 220.5704 | 2.3404 | 469.7504 | 1.1229 | 234.8752 | 550.4521 | 472.1603 | 2.0838 | 875.9331 | 1.1788 | 437.9666 | 1071.7562 | 925.7673
2.1138 | 199.1445 | 1.127 | 99.5723 | 256.9663 | 223.7755 | 2.4654 | 484.2104 | 1.1695 | 242.1052 | 557.9809 | 477.2791 | 2.208 | 904.0483 | 1.2343 | 452.0241 | 1085.8096 | 935.1348
2.2391 | 206.3274 | 1.1767 | 103.1637 | 260.0024 | 225.6145 | 2.5904 | 497.9941 | 1.2148 | 248.997 | 564.625 | 481.626 | 2.3319 | 929.6821 | 1.2822 | 464.841 | 1098.3571 | 943.4101
2.364 | 212.8328 | 1.2242 | 106.4164 | 263.3455 | 227.8733 | 2.7157 | 510.5773 | 1.2581 | 255.2886 | 571.2957 | 486.1995 | 2.3319 | 929.6821 | 1.2822 | 464.841 | 1098.3571 | 943.4101
2.4888 | 219.2623 | 1.271 | 109.6311 | 266.7417 | 230.1979 | 2.8405 | 522.4335 | 1.2979 | 261.2168 | 577.0978 | 490.0256 | 2.5815 | 978.2446 | 1.3816 | 489.1223 | 1122.5248 | 959.484
2.6139 | 225.118 | 1.3146 | 112.559 | 269.3582 | 231.8386 | 2.9656 | 533.7457 | 1.335 | 266.8729 | 582.6817 | 493.724 | 2.831 | 1024.3514 | 1.4703 | 512.1757 | 1145.5315 | 974.8063
2.7391 | 230.7726 | 1.3605 | 115.3863 | 272.8426 | 234.3805 | 3.0905 | 544.5555 | 1.3703 | 272.2777 | 588.1593 | 497.4001 | 3.0804 | 1061.0604 | 1.555 | 530.5302 | 1163.9833 | 987.1399
2.864 | 236.2193 | 1.4036 | 118.1097 | 274.8757 | 235.5058 | 3.216 | 554.5407 | 1.404 | 277.2704 | 592.7496 | 500.3262 | 3.327 | 1098.6928 | 1.633 | 549.3464 | 1182.7447 | 999.6292
2.864 | 236.2193 | 1.4036 | 118.1097 | 274.8757 | 235.5058 | 3.216 | 554.5407 | 1.404 | 277.2704 | 592.7496 | 500.3262 | 3.5762 | 1130.9978 | 1.7033 | 565.4989 | 1199.0478 | 1010.5482
3.1141 | 246.6399 | 1.4883 | 123.32 | 281.0017 | 239.8951 | 3.4657 | 572.8372 | 1.4681 | 286.4186 | 601.96 | 506.4871 | 3.8248 | 1163.9154 | 1.7701 | 581.9577 | 1215.5295 | 1021.5436
3.364 | 255.7643 | 1.5647 | 127.8821 | 284.4481 | 241.8207 | 3.7156 | 588.987 | 1.5282 | 294.4935 | 610.0603 | 511.8958 | 4.0738 | 1187.6817 | 1.8328 | 593.8409 | 1227.7692 | 1029.8222
3.614 | 264.3317 | 1.6388 | 132.1658 | 288.7732 | 244.7179 | 3.9655 | 603.7267 | 1.5813 | 301.8633 | 617.4827 | 516.8616 | 4.3223 | 1218.1214 | 1.8925 | 609.0607 | 1242.9636 | 1039.9434
3.864 | 272.5518 | 1.7091 | 136.2759 | 293.2245 | 247.7992 | 4.2156 | 616.7786 | 1.6313 | 308.3893 | 623.5969 | 520.8004 | 4.573 | 1241.9561 | 1.9449 | 620.9781 | 1254.4135 | 1047.4208
4.114 | 279.7422 | 1.7761 | 139.8711 | 297.4964 | 250.8727 | 4.4657 | 628.959 | 1.6775 | 314.4795 | 629.7294 | 524.9029 | 4.82 | 1264.8757 | 1.9953 | 632.4379 | 1266.0166 | 1055.204
4.364 | 286.4476 | 1.8337 | 143.2238 | 299.7584 | 252.0172 | 4.7158 | 639.7821 | 1.7183 | 319.8911 | 635.3974 | 528.7671 | 5.0692 | 1280.4996 | 2.0423 | 640.2498 | 1273.9132 | 1060.4966
4.6141 | 292.5966 | 1.8905 | 146.2983 | 303.2701 | 254.504 | 4.9658 | 649.5353 | 1.7554 | 324.7677 | 640.2796 | 532.0237 | 5.318 | 1302.77 | 2.0873 | 651.385 | 1285.3443 | 1068.2159
4.8641 | 298.4659 | 1.9431 | 149.233 | 306.4785 | 256.7342 | 5.2158 | 658.8314 | 1.7899 | 329.4157 | 644.644 | 534.8388 | 5.5678 | 1319.898 | 2.1294 | 659.949 | 1293.9156 | 1073.9326
5.114 | 304.0765 | 1.9913 | 152.0383 | 308.5717 | 257.8923 | 5.4657 | 667.3165 | 1.8237 | 333.6582 | 649.076 | 537.8566 | 5.8189 | 1338.8786 | 2.1686 | 669.4393 | 1303.6148 | 1080.4683
5.3644 | 308.8497 | 2.0375 | 154.4248 | 311.2318 | 259.7568 | 5.7159 | 675.3247 | 1.8541 | 337.6623 | 653.2798 | 540.7256 | 6.064 | 1354.1165 | 2.204 | 677.0583 | 1311.1208 | 1085.4348
5.6143 | 313.7233 | 2.079 | 156.8616 | 313.8705 | 261.5833 | 5.966 | 682.601 | 1.8799 | 341.3005 | 656.8769 | 543.11 | 6.3123 | 1371.4934 | 2.2365 | 685.7467 | 1319.5979 | 1091.0157
5.8642 | 318.2238 | 2.1148 | 159.1119 | 315.5998 | 262.5625 | 6.2164 | 689.6593 | 1.9035 | 344.8297 | 660.2238 | 545.2805 | 6.5625 | 1384.6637 | 2.2684 | 692.3318 | 1326.3455 | 1095.5682
6.1143 | 322.0458 | 2.1511 | 161.0229 | 317.618 | 263.9437 | 6.4658 | 696.2295 | 1.9254 | 348.1148 | 663.6718 | 547.6335 | 6.81 | 1393.9331 | 2.2968 | 696.9665 | 1331.2382 | 1098.916
6.3641 | 325.9715 | 2.1844 | 162.9858 | 319.7423 | 265.4138 | 6.7157 | 702.2816 | 1.9467 | 351.1408 | 666.8661 | 549.8191 | 7.0598 | 1411.5052 | 2.3216 | 705.7526 | 1339.4944 | 1104.2435
6.6143 | 329.5152 | 2.2156 | 164.7576 | 322.1269 | 267.2077 | 6.9659 | 707.8828 | 1.9659 | 353.9414 | 669.7776 | 551.7971 | 7.3098 | 1421.5987 | 2.349 | 710.7994 | 1344.6175 | 1107.6843
6.8645 | 333.172 | 2.242 | 166.586 | 323.7678 | 268.2391 | 7.2159 | 712.9376 | 1.983 | 356.4688 | 672.3313 | 553.5084 | 7.5601 | 1431.3651 | 2.3715 | 715.6826 | 1349.7383 | 1111.1774
7.1142 | 335.961 | 2.267 | 167.9805 | 324.496 | 268.5025 | 7.4663 | 717.9924 | 1.997 | 358.9962 | 674.6425 | 554.9771 | 7.8115 | 1443.5119 | 2.3928 | 721.7559 | 1356.2504 | 1115.6651
7.3642 | 339.217 | 2.2908 | 169.6085 | 326.4094 | 269.8732 | 7.7161 | 722.1364 | 2.0102 | 361.0682 | 676.8902 | 556.5341 | 8.0557 | 1449.4459 | 2.4108 | 724.723 | 1358.8434 | 1117.2691
7.6141 | 341.991 | 2.3135 | 170.9955 | 328.0395 | 271.041 | 7.9661 | 726.3272 | 2.0225 | 363.1636 | 679.3065 | 558.252 | 8.3055 | 1455.6963 | 2.4285 | 727.8482 | 1362.1594 | 1119.5433
7.8644 | 344.6173 | 2.3312 | 172.3087 | 328.8032 | 271.367 | 8.2159 | 730.3427 | 2.0311 | 365.1714 | 680.8374 | 559.1136 | 8.5565 | 1467.4048 | 2.4458 | 733.7024 | 1368.1519 | 1123.5844
8.1144 | 346.8471 | 2.3508 | 173.4236 | 330.0729 | 272.265 | 8.466 | 733.7275 | 2.0434 | 366.8637 | 682.7624 | 560.4745 | 8.8008 | 1473.6183 | 2.4617 | 736.8092 | 1371.22 | 1125.6169
8.3645 | 349.2402 | 2.3678 | 174.6201 | 332.0798 | 273.8731 | 8.716 | 736.989 | 2.052 | 368.4945 | 684.8316 | 562.0001 | 9.0491 | 1486.6991 | 2.4754 | 743.3496 | 1377.6868 | 1129.9036
8.6141 | 351.0035 | 2.3813 | 175.5017 | 332.0902 | 273.5897 | 8.966 | 740.1465 | 2.06 | 370.0733 | 686.0172 | 562.6595 | 9.2981 | 1489.6086 | 2.4878 | 744.8043 | 1378.9933 | 1130.7252
8.8643 | 353.2503 | 2.3955 | 176.6251 | 333.5854 | 274.7104 | 9.216 | 742.7359 | 2.0665 | 371.3679 | 687.5332 | 563.7438 | 9.5472 | 1494.8465 | 2.5001 | 747.4233 | 1381.628 | 1132.4869
9.1142 | 354.8729 | 2.4072 | 177.4364 | 334.8664 | 275.7209 | 9.4661 | 745.3186 | 2.0709 | 372.6593 | 689.124 | 564.9043 | 9.7973 | 1504.882 | 2.5106 | 752.441 | 1386.8092 | 1135.9956
9.3646 | 356.4215 | 2.4171 | 178.2108 | 334.8301 | 275.4265 | 9.7162 | 748.199 | 2.0747 | 374.0995 | 690.5196 | 565.8198 | 10.0442 | 1508.0557 | 2.5197 | 754.0278 | 1388.6713 | 1137.3287
9.6144 | 357.9713 | 2.427 | 178.9857 | 335.7448 | 276.0829 | 9.9662 | 750.3602 | 2.0768 | 375.1801 | 691.2105 | 566.1504 | 10.2939 | 1515.1067 | 2.5263 | 757.5534 | 1391.4637 | 1138.9459
9.8645 | 359.2097 | 2.4355 | 179.6049 | 336.7705 | 276.9022 | 10.2162 | 752.5758 | 2.0793 | 376.2879 | 692.6177 | 567.1884 | 10.5417 | 1517.6845 | 2.5332 | 758.8423 | 1393.1153 | 1140.1679
10.1143 | 360.2782 | 2.4408 | 180.1391 | 336.7513 | 276.7049 | 10.4662 | 754.5544 | 2.0797 | 377.2772 | 693.6646 | 567.9055 | 10.7906 | 1524.2401 | 2.5404 | 762.1201 | 1396.8778 | 1142.8378
10.3644 | 361.4852 | 2.4478 | 180.7426 | 337.6986 | 277.4511 | 10.7164 | 756.174 | 2.0802 | 378.087 | 694.7099 | 568.6809 | 11.0393 | 1523.479 | 2.5456 | 761.7395 | 1396.5342 | 1142.6211
10.6144 | 362.2403 | 2.452 | 181.1201 | 338.6374 | 278.264 | 10.9662 | 757.5945 | 2.0807 | 378.7972 | 695.0787 | 568.8129 | 11.2894 | 1531.9921 | 2.5495 | 765.996 | 1400.7069 | 1145.3749
10.8645 | 362.8822 | 2.4568 | 181.4411 | 338.0987 | 277.6184 | 11.2163 | 759.1201 | 2.0805 | 379.5601 | 695.9122 | 569.3922 | 11.5367 | 1534.0039 | 2.5533 | 767.0019 | 1401.7505 | 1146.0832
11.1143 | 363.8612 | 2.4602 | 181.9306 | 338.7907 | 278.1472 | 11.4664 | 760.5469 | 2.0809 | 380.2735 | 697.0074 | 570.2496 | 11.7873 | 1536.9099 | 2.5558 | 768.455 | 1403.4475 | 1147.2959
11.3643 | 364.4065 | 2.4624 | 182.2032 | 339.3659 | 278.6314 | 11.7162 | 761.2764 | 2.0805 | 380.6382 | 696.9534 | 570.074 | 12.035 | 1538.6179 | 2.5572 | 769.3089 | 1404.0287 | 1147.5924
11.6144 | 365.1316 | 2.4644 | 182.5658 | 339.2463 | 278.3911 | 11.9665 | 762.0646 | 2.0806 | 381.0323 | 697.5803 | 570.5695 | 12.2843 | 1541.0035 | 2.5581 | 770.5018 | 1405.1869 | 1148.353
11.8644 | 365.2988 | 2.4651 | 182.6494 | 339.463 | 278.5799 | 12.2164 | 763.3058 | 2.0793 | 381.6529 | 698.5476 | 571.3299 | 12.5332 | 1541.2097 | 2.5583 | 770.6048 | 1405.6549 | 1148.7866
12.1144 | 366.0295 | 2.4657 | 183.0148 | 339.9448 | 278.9398 | 12.4664 | 763.3232 | 2.0755 | 381.6616 | 698.3636 | 571.1431 | 12.7831 | 1541.2616 | 2.5583 | 770.6308 | 1405.6892 | 1148.8123
12.3644 | 366.5861 | 2.4659 | 183.2931 | 340.8467 | 279.749 | 12.7163 | 763.7296 | 2.0722 | 381.8648 | 698.5604 | 571.2721 | 13.0296 | 1543.5523 | 2.5581 | 771.7762 | 1406.5194 | 1149.2607
12.6146 | 366.743 | 2.4663 | 183.3715 | 340.5616 | 279.4378 | 12.9664 | 764.0863 | 2.0667 | 382.0432 | 699.0328 | 571.6851 | 13.2793 | 1543.9105 | 2.5578 | 771.9552 | 1407.2135 | 1149.8951
12.8647 | 366.9421 | 2.4662 | 183.4711 | 340.2781 | 279.121 | 13.2167 | 763.9413 | 2.0601 | 381.9706 | 699.1324 | 571.8088 | 13.5284 | 1546.0419 | 2.556 | 773.021 | 1408.4935 | 1150.8199
13.1147 | 366.9507 | 2.4663 | 183.4753 | 340.6889 | 279.5304 | 13.4667 | 763.9579 | 2.0543 | 381.9789 | 698.6187 | 571.2924 | 13.7771 | 1544.9871 | 2.5525 | 772.4935 | 1407.9763 | 1150.4785
13.3644 | 367.2668 | 2.4667 | 183.6334 | 341.3698 | 280.1587 | 13.7169 | 763.7487 | 2.0478 | 381.8743 | 698.7169 | 571.4254 | 14.0332 | 1544.3991 | 2.5478 | 772.1995 | 1407.859 | 1150.4591
13.6148 | 367.186 | 2.4658 | 183.593 | 340.4757 | 279.278 | 13.9668 | 763.1144 | 2.0393 | 381.5572 | 698.4923 | 571.3066 | 14.2737 | 1545.5296 | 2.5446 | 772.7648 | 1408.4426 | 1150.8544
13.8651 | 366.9533 | 2.4639 | 183.4766 | 340.6095 | 279.4506 | 14.2165 | 762.649 | 2.0321 | 381.3245 | 698.6649 | 571.5568 | 14.5241 | 1543.6629 | 2.5385 | 771.8314 | 1407.514 | 1150.2368
14.1147 | 367.1346 | 2.4608 | 183.5673 | 341.2699 | 280.0808 | 14.4665 | 761.52 | 2.0218 | 380.76 | 697.5213 | 570.6013 | 14.7734 | 1543.2896 | 2.5329 | 771.6448 | 1407.3127 | 1150.0978
14.3647 | 366.7353 | 2.4573 | 183.3677 | 340.3217 | 279.1991 | 14.7168 | 760.908 | 2.0137 | 380.454 | 697.3922 | 570.5742 | 15.0218 | 1538.2351 | 2.5275 | 769.1176 | 1404.9634 | 1148.5909
14.6148 | 366.3744 | 2.4541 | 183.1872 | 340.3693 | 279.3069 | 14.9666 | 759.3204 | 2.0069 | 379.6602 | 697.1611 | 570.6077 | 15.2715 | 1538.3922 | 2.5207 | 769.1961 | 1404.9095 | 1148.5108
14.8648 | 366.3604 | 2.4492 | 183.1802 | 340.8782 | 279.8181 | 15.2166 | 757.6229 | 1.997 | 378.8114 | 695.7694 | 569.4989 | 15.5175 | 1535.0321 | 2.5146 | 767.5161 | 1403.314 | 1147.4753
15.1147 | 365.6597 | 2.4437 | 182.8299 | 339.9257 | 278.9824 | 15.4667 | 756.3048 | 1.9877 | 378.1524 | 695.255 | 569.2042 | 15.7689 | 1532.5177 | 2.5072 | 766.2588 | 1401.7332 | 1146.3136
15.3649 | 365.2831 | 2.4379 | 182.6416 | 339.8514 | 278.9708 | 15.7167 | 754.7628 | 1.9768 | 377.3814 | 694.8495 | 569.0558 | 16.0148 | 1528.6967 | 2.4997 | 764.3484 | 1400.0382 | 1145.2554
15.6148 | 365.147 | 2.4321 | 182.5735 | 340.3947 | 279.5369 | 15.967 | 752.3681 | 1.9681 | 376.1841 | 693.2022 | 567.8075 | 16.2655 | 1527.8911 | 2.4919 | 763.9455 | 1399.6745 | 1145.026
15.8648 | 364.4449 | 2.4249 | 182.2224 | 339.3881 | 278.6473 | 16.2167 | 750.3733 | 1.9592 | 375.1867 | 692.4558 | 567.3936 | 16.5178 | 1523.6117 | 2.4842 | 761.8058 | 1397.2593 | 1143.324
16.115 | 363.9385 | 2.4186 | 181.9692 | 339.5135 | 278.8571 | 16.4669 | 748.7253 | 1.9475 | 374.3627 | 691.9339 | 567.1464 | 16.762 | 1520.2554 | 2.4763 | 760.1277 | 1395.7558 | 1142.3799
16.3648 | 363.5552 | 2.4113 | 181.7776 | 339.6476 | 279.055 | 16.7167 | 745.8713 | 1.9378 | 372.9356 | 690.1553 | 565.8435 | 17.0113 | 1517.5108 | 2.4677 | 758.7554 | 1394.5865 | 1141.668
16.6148 | 362.8966 | 2.4032 | 181.4483 | 338.7281 | 278.2453 | 16.9667 | 744.0351 | 1.9258 | 372.0176 | 689.1773 | 565.1714 | 17.2597 | 1512.1147 | 2.4587 | 756.0573 | 1391.5203 | 1139.5012
16.8649 | 362.116 | 2.3958 | 181.058 | 338.4582 | 278.1056 | 17.2168 | 741.6061 | 1.9157 | 370.8031 | 688.2634 | 564.6624 | 17.5113 | 1507.5062 | 2.4506 | 753.7531 | 1389.5562 | 1138.3052
17.1148 | 361.5383 | 2.3883 | 180.7691 | 338.556 | 278.2996 | 17.4668 | 739.1934 | 1.9038 | 369.5967 | 687.1058 | 563.9069 | 17.758 | 1502.3991 | 2.4414 | 751.1996 | 1387.012 | 1136.6121
17.3649 | 360.8136 | 2.3801 | 180.4068 | 337.9941 | 277.8585 | 17.717 | 737.0936 | 1.8934 | 368.5468 | 685.7731 | 562.9241 | 18.0068 | 1494.7827 | 2.4331 | 747.3913 | 1382.9827 | 1133.8523
17.6148 | 360.1249 | 2.3715 | 180.0625 | 337.5763 | 277.5555 | 17.9669 | 734.3733 | 1.8817 | 367.1867 | 684.4647 | 562.0692 | 18.2637 | 1492.2844 | 2.4231 | 746.1422 | 1381.6104 | 1132.8963
17.8646 | 359.1599 | 2.3641 | 179.5799 | 337.2676 | 277.4076 | 18.2168 | 732.0109 | 1.8739 | 366.0054 | 683.5895 | 561.5877 | 18.5093 | 1483.371 | 2.4162 | 741.6855 | 1377.6846 | 1130.4561
18.1147 | 358.695 | 2.3557 | 179.3475 | 337.8623 | 278.0798 | 18.4669 | 729.5958 | 1.8619 | 364.7979 | 682.3193 | 560.72 | 18.7548 | 1479.5741 | 2.4076 | 739.787 | 1375.4362 | 1128.8406
18.3647 | 357.8261 | 2.3475 | 178.913 | 336.6373 | 276.9996 | 18.717 | 727.2412 | 1.8533 | 363.6206 | 681.1976 | 559.9907 | 19.0016 | 1474.6825 | 2.4002 | 737.3412 | 1373.2057 | 1127.4253
18.6149 | 356.8197 | 2.3391 | 178.4099 | 335.9583 | 276.4884 | 18.967 | 725.057 | 1.8427 | 362.5285 | 680.2204 | 559.3776 | 19.2497 | 1470.0667 | 2.3929 | 735.0333 | 1371.1483 | 1126.1372
18.8648 | 356.4371 | 2.332 | 178.2186 | 336.384 | 276.9778 | 19.217 | 722.8733 | 1.8332 | 361.4366 | 678.8057 | 558.3268 | 19.4997 | 1464.7802 | 2.3849 | 732.3901 | 1368.1033 | 1123.9733
19.115 | 355.4885 | 2.3232 | 177.7442 | 335.9538 | 276.7057 | 19.4671 | 720.5035 | 1.8242 | 360.2518 | 677.8057 | 557.7218 | 19.7486 | 1461.8599 | 2.3782 | 730.93 | 1366.6168 | 1122.9735
19.365 | 354.5456 | 2.3153 | 177.2728 | 334.9272 | 275.8362 | 19.7174 | 717.7832 | 1.8161 | 358.8916 | 676.7456 | 557.1151 | 19.9957 | 1457.059 | 2.3723 | 728.5295 | 1364.3507 | 1121.5076
19.615 | 353.9756 | 2.3077 | 176.9878 | 335.2487 | 276.2528 | 19.968 | 717.3798 | 1.8069 | 358.6899 | 676.1017 | 556.5384 | 20.2445 | 1452.5012 | 2.3653 | 726.2506 | 1361.8155 | 1119.732
19.865 | 353.1439 | 2.2995 | 176.5719 | 334.2925 | 275.4352 | 20.2172 | 717.0848 | 1.8017 | 358.5424 | 676.2997 | 556.7856 | 20.5141 | 1449.4641 | 2.3607 | 724.7321 | 1360.4906 | 1118.9133
20.1151 | 352.2812 | 2.2913 | 176.1406 | 333.8485 | 275.1349 | [6 empty] | 20.7429 | 1439.0627 | 2.3554 | 719.5313 | 1355.0608 | 1115.217
20.3648 | 351.8676 | 2.2844 | 175.9338 | 334.4105 | 275.7659