## General
ID | Test Identification
Test Identification | Location | NWZ-BH-5068
Test Identification | Sample | 09-2
Test Identification | Depth | 8.25 | [m]
Test Identification | Type of specimen | Undisturbed
Specimen Visual Description
Specimen Visual Description | Dark greenish grey CLAY with pockets of fine sand
Initial Specimen Conditions
Initial Specimen Conditions | Test start date | 08/07/2024
Initial Specimen Conditions | Specimen wet mass | 84.1 | [g]
Initial Specimen Conditions | Diameter | 50.02 | [mm]
Initial Specimen Conditions | Height | 20.89 | [mm]
Initial Specimen Conditions | Water content | 21.5483 | [%]
Initial Specimen Conditions | Bulk density | 2.0487 | [Mg/m³]
Initial Specimen Conditions | Dry density | 1.6855 | [Mg/m³]
Initial Specimen Conditions | Void ratio | 0.60189 | [-]
Initial Specimen Conditions | Degree of saturation | 96.6631 | [%]
Initial Specimen Conditions | Particle density - assumed | 2.7 | [Mg/m³]
Initial Specimen Conditions | Laboratory temperature | 18-22 | [°C]
End of Saturation Results
End of Saturation Results | Back pressure | 400 | [kPa]
End of Saturation Results | Axial strain | -0.018709 | [%]
End of Saturation Results | Seating pressure | 9.1091 | [kPa]
Consolidation Results
Consolidation results | Stage | Final Vertical Stress | Void ratio en | Axial strain ea,n | Coefficient of Consolidation cv | Coefficient of Volume Compressibity mv | Hydraulic Conductivity kn | Rate of strain ὲn
Consolidation results | [-] | [kPa] | [-] | [%] | [m2/yr] | [MPa-1] | [m/s] | [%/hr]
Consolidation results | Loading | 15014.3242 | 0.31988 | 17.6047 |  |  |  | 9.5465
Consolidation results | Hold | 14999.5902 | 0.30457 | 18.5605
Consolidation results | Unloading | 81.3647 | 0.35738 | 15.2635 |  |  |  | -4.1871
Consolidation results | Hold | 80.5808 | 0.36694 | 14.6671
Consolidation results
Consolidation results
Consolidation results
Consolidation results
Consolidation results
Consolidation results
Consolidation results
Consolidation results
Consolidation results
Consolidation results
Consolidation results
Consolidation results
Consolidation results
Consolidation results
Consolidation results
Consolidation results
Consolidation results
Consolidation results
Consolidation results
Consolidation results
Consolidation results
Consolidation results
Consolidation results
Consolidation results
Consolidation results
Final Specimen Conditions
Final Specimen Conditions | Diameter | 50.02 | [mm]
Final Specimen Conditions | Height | 17.8261 | [mm]
Final Specimen Conditions | Water content | 15.9747 | [%]
Final Specimen Conditions | Bulk density | 2.229 | [Mg/m³]
Final Specimen Conditions | Dry density | 1.9219 | [Mg/m³]

## Compression
One-Dimensional Consolidation
Effective Vertical Stress | Void ratio | Axial strain | Coefficient of Consolidation cv | Coefficient of Volume Compressibity mv | Hydraulic Conductivity kn | Pore Pressure Ratio | Steady State Factor Fn
[kPa] | [-] | [%] | [m2/year] | [MPa-1] | [m/s] | [%] | [-]
8.1874 | 0.60219 | -0.018709
96.8003 | 0.58301 | 1.1783 |  |  |  |  | 0.97961
242.3919 | 0.56101 | 2.5517 |  |  |  |  | 0.9907
445.5291 | 0.5393 | 3.907 |  |  |  |  | 0.99387
737.027 | 0.51752 | 5.267 |  |  |  |  | 0.9952
1137.5758 | 0.49582 | 6.6214 |  |  |  |  | 0.99631
1688.673 | 0.47438 | 7.9596 |  |  |  |  | 0.99712
2426.409 | 0.45312 | 9.2873 |  |  |  |  | 0.9977
3397.0167 | 0.43198 | 10.6067 |  |  |  |  | 0.99819
4625.5061 | 0.41102 | 11.9155 |  |  |  |  | 0.9984
6181.6003 | 0.38984 | 13.2374 |  |  |  |  | 0.99857
8140.5371 | 0.36816 | 14.5907 |  |  |  |  | 0.99873
10612.0139 | 0.34714 | 15.9029 |  |  |  |  | 0.99882
13794.0402 | 0.3266 | 17.1851 |  |  |  |  | 0.99886
14982.4552 | 0.31971 | 17.6153
15004.0213 | 0.31029 | 18.2033
14998.7307 | 0.30883 | 18.2943
14998.6611 | 0.30802 | 18.3451
15000.2084 | 0.30743 | 18.3819
14999.3772 | 0.30695 | 18.4117
14994.3467 | 0.30655 | 18.4367
14998.8562 | 0.30626 | 18.4553
15001.7369 | 0.306 | 18.4714
15174.5009 | 0.30568 | 18.4913
14998.9721 | 0.30543 | 18.5069
14997.8016 | 0.30518 | 18.5223
15002.456 | 0.30499 | 18.5342
14997.8087 | 0.30479 | 18.5467
14999.4015 | 0.30462 | 18.5577
14999.5189 | 0.30457 | 18.5605
4936.7026 | 0.31007 | 18.2172
1876.3246 | 0.31832 | 17.702
707.3651 | 0.32776 | 17.1128
281.6231 | 0.33836 | 16.4513
137.5346 | 0.34936 | 15.7643
84.639 | 0.35753 | 15.2542
81.6797 | 0.36511 | 14.7814
83.8254 | 0.36556 | 14.7528
82.6141 | 0.3661 | 14.7197
83.6645 | 0.36632 | 14.706
83.7536 | 0.36673 | 14.6798
82.5672 | 0.36733 | 14.6424
81.8834 | 0.36716 | 14.6535
82.1852 | 0.36731 | 14.6437
82.8783 | 0.3673 | 14.6444
83.2668 | 0.36727 | 14.6466
80.904 | 0.3671 | 14.6567
80.2203 | 0.36699 | 14.6638
81.0909 | 0.36706 | 14.6597
81.1562 | 0.36695 | 14.6666