## General
ID | Test Identification
Test Identification | Location | NWZ-BH-5068
Test Identification | Sample | 12-2
Test Identification | Depth | 11.2 | [m]
Test Identification | Test number | CAUc162
Specimen Visual Description
Specimen Visual Description | Stiff high strength dark grey CLAY
Initial Specimen Conditions
Initial Sample Conditions | Test start date | 23/04/2024
Initial Sample Conditions | Type of sample | Undisturbed
Initial Sample Conditions | Diameter | 72.02 | [mm]
Initial Sample Conditions | Height | 138.58 | [mm]
Initial Sample Conditions | Water content | 30.7332 | [%]
Initial Sample Conditions | Bulk density | 1.9683 | [Mg/m³]
Initial Sample Conditions | Dry density | 1.5056 | [Mg/m³]
Initial Sample Conditions | Void ratio | 0.79334 | [-]
Initial Sample Conditions | Degree of saturation | 100 | [%]
Initial Sample Conditions | Particle density - Assumed | 2.7 | [Mg/m³]
Initial Sample Conditions | Torvane | 120.8333 | [kPa]
Initial Sample Conditions | Pocket penetrometer | - | [kPa]
Initial Sample Conditions | Type of drains | Radial (spiral) & one end only
Saturation
Saturation | Pressure increments applied | 100 | [kPa]
Saturation | Differential pressure used | N/A | [kPa]
Saturation | Cell pressure | 900 | [kPa]
Saturation | Base PWP | 841.2085 | [kPa]
Saturation | Mid height PWP | - | [kPa]
Saturation | B value achieved | 1 | [-]
Svh Bender Element Determinations - Post-Saturation
Svh Bender Element Determinations - Post-Saturation | Bulk density |  | [Mg/m³]
Svh Bender Element Determinations - Post-Saturation | Dry density |  | [Mg/m³]
Svh Bender Element Determinations - Post-Saturation | Void ratio |  | [-]
Svh Bender Element Determinations - Post-Saturation | Distance |  | [mm]
Svh Bender Element Determinations - Post-Saturation | Effective radial pressure |  | [kPa]
Svh Bender Element Determinations - Post-Saturation | Effective axial pressure |  | [kPa]
Svh Bender Element Determinations - Post-Saturation | Input wave period | Peak-to-Peak Arrival time | Wavelength ratio | Velocity | Gmax
Svh Bender Element Determinations - Post-Saturation | [ms] | [ms] | [-] | [m/s] | [MPa]
Svh Bender Element Determinations - Post-Saturation
Svh Bender Element Determinations - Post-Saturation
Svh Bender Element Determinations - Post-Saturation
Svh Bender Element Determinations - Post-Saturation
Svh Bender Element Determinations - Post-Saturation
Svh Bender Element Determinations - Post-Saturation
Svh Bender Element Determinations - Post-Saturation
Svh Bender Element Determinations - Post-Saturation
Svh Bender Element Determinations - Post-Saturation
Svh Bender Element Determinations - Post-Saturation
Svh Bender Element Determinations - Post-Saturation
Svh Bender Element Determinations - Post-Saturation
Svh Bender Element Determinations - Post-Saturation
Svh Bender Element Determinations - Post-Saturation
Svh Bender Element Determinations - Post-Saturation
Svh Bender Element Determinations - Post-Saturation
Svh Bender Element Determinations - Post-Saturation
Svh Bender Element Determinations - Post-Saturation
Svh Bender Element Determinations - Post-Saturation
Svh Bender Element Determinations - Post-Saturation
Svh Bender Element Determinations - Post-Saturation
Svh Bender Element Determinations - Post-Saturation
Svh Bender Element Determinations - Post-Saturation
Svh Bender Element Determinations - Post-Saturation
Svh Bender Element Determinations - Post-Saturation
Svh Bender Element Determinations - Post-Saturation
Svh Bender Element Determinations - Post-Saturation
Svh Bender Element Determinations - Post-Saturation
Svh Bender Element Determinations - Post-Saturation
Svh Bender Element Determinations - Post-Saturation
Pvh Bender Element Determinations - Post-Saturation
Pvh Bender Element Determinations - Post-Saturation | Bulk density |  | [Mg/m³]
Pvh Bender Element Determinations - Post-Saturation | Dry density |  | [Mg/m³]
Pvh Bender Element Determinations - Post-Saturation | Void ratio |  | [-]
Pvh Bender Element Determinations - Post-Saturation | Distance |  | [mm]
Pvh Bender Element Determinations - Post-Saturation | Effective radial pressure |  | [kPa]
Pvh Bender Element Determinations - Post-Saturation | Effective axial pressure |  | [kPa]
Pvh Bender Element Determinations - Post-Saturation | Input wave period | Crossover arrival time | Wavelength ratio | Velocity | Mmax
Pvh Bender Element Determinations - Post-Saturation | [ms] | [ms] | [-] | [m/s] | [MPa]
Pvh Bender Element Determinations - Post-Saturation
Pvh Bender Element Determinations - Post-Saturation
Pvh Bender Element Determinations - Post-Saturation
Pvh Bender Element Determinations - Post-Saturation
Pvh Bender Element Determinations - Post-Saturation
Pvh Bender Element Determinations - Post-Saturation
Pvh Bender Element Determinations - Post-Saturation
Pvh Bender Element Determinations - Post-Saturation
Pvh Bender Element Determinations - Post-Saturation
Pvh Bender Element Determinations - Post-Saturation
Pvh Bender Element Determinations - Post-Saturation
Pvh Bender Element Determinations - Post-Saturation
Pvh Bender Element Determinations - Post-Saturation
Pvh Bender Element Determinations - Post-Saturation
Pvh Bender Element Determinations - Post-Saturation
Pvh Bender Element Determinations - Post-Saturation
Pvh Bender Element Determinations - Post-Saturation
Pvh Bender Element Determinations - Post-Saturation
Pvh Bender Element Determinations - Post-Saturation
Pvh Bender Element Determinations - Post-Saturation
Pvh Bender Element Determinations - Post-Saturation
Pvh Bender Element Determinations - Post-Saturation
Pvh Bender Element Determinations - Post-Saturation
Pvh Bender Element Determinations - Post-Saturation
Pvh Bender Element Determinations - Post-Saturation
Pvh Bender Element Determinations - Post-Saturation
Pvh Bender Element Determinations - Post-Saturation
Pvh Bender Element Determinations - Post-Saturation
Pvh Bender Element Determinations - Post-Saturation
Pvh Bender Element Determinations - Post-Saturation
Isotropic Consolidation - 1
Isotropic Consolidation - 1 | Cell pressure |  | [kPa]
Isotropic Consolidation - 1 | Back pressure |  | [kPa]
Isotropic Consolidation - 1 | Base PWP |  | [kPa]
Isotropic Consolidation - 1 | Mid height PWP |  | [kPa]
Isotropic Consolidation - 1 | Effective radial pressure |  | [kPa]
Isotropic Consolidation - 1 | Effective axial pressure |  | [kPa]
Isotropic Consolidation - 1 | Deviator stress |  | [kPa]
Isotropic Consolidation - 1 | Volumetric strain |  | [%]
Isotropic Consolidation - 1 | Volumetric strain rate - end of stage |  | [%/hr]
Isotropic Consolidation - 1 | External axial strain |  | [%]
Isotropic Consolidation - 1 | Local axial strain |  | [%]
Isotropic Consolidation - 1 | Local radial strain |  | [%]
Isotropic Consolidation - 1 | Water content |  | [%]
Isotropic Consolidation - 1 | Bulk density |  | [Mg/m³]
Isotropic Consolidation - 1 | Dry density |  | [Mg/m³]
Isotropic Consolidation - 1 | Void ratio |  | [-]
Isotropic Consolidation - 1 | Degree of saturation |  | [%]
Svh Bender Element Determinations - Post-Isotropic Consolidation - 1
Svh Bender Element Determinations - Post-Isotropic Consolidation - 1 | Bulk density |  | [Mg/m³]
Svh Bender Element Determinations - Post-Isotropic Consolidation - 1 | Dry density |  | [Mg/m³]
Svh Bender Element Determinations - Post-Isotropic Consolidation - 1 | Void ratio |  | [-]
Svh Bender Element Determinations - Post-Isotropic Consolidation - 1 | Distance |  | [mm]
Svh Bender Element Determinations - Post-Isotropic Consolidation - 1 | Effective radial pressure |  | [kPa]
Svh Bender Element Determinations - Post-Isotropic Consolidation - 1 | Effective axial pressure |  | [kPa]
Svh Bender Element Determinations - Post-Isotropic Consolidation - 1 | Input wave period | Peak-to-Peak arrival time | Wavelength ratio | Velocity | Gmax
Svh Bender Element Determinations - Post-Isotropic Consolidation - 1 | [ms] | [ms] | [-] | [m/s] | [MPa]
Svh Bender Element Determinations - Post-Isotropic Consolidation - 1
Svh Bender Element Determinations - Post-Isotropic Consolidation - 1
Svh Bender Element Determinations - Post-Isotropic Consolidation - 1
Svh Bender Element Determinations - Post-Isotropic Consolidation - 1
Svh Bender Element Determinations - Post-Isotropic Consolidation - 1
Svh Bender Element Determinations - Post-Isotropic Consolidation - 1
Svh Bender Element Determinations - Post-Isotropic Consolidation - 1
Svh Bender Element Determinations - Post-Isotropic Consolidation - 1
Svh Bender Element Determinations - Post-Isotropic Consolidation - 1
Svh Bender Element Determinations - Post-Isotropic Consolidation - 1
Svh Bender Element Determinations - Post-Isotropic Consolidation - 1
Svh Bender Element Determinations - Post-Isotropic Consolidation - 1
Svh Bender Element Determinations - Post-Isotropic Consolidation - 1
Svh Bender Element Determinations - Post-Isotropic Consolidation - 1
Svh Bender Element Determinations - Post-Isotropic Consolidation - 1
Svh Bender Element Determinations - Post-Isotropic Consolidation - 1
Svh Bender Element Determinations - Post-Isotropic Consolidation - 1
Svh Bender Element Determinations - Post-Isotropic Consolidation - 1
Svh Bender Element Determinations - Post-Isotropic Consolidation - 1
Svh Bender Element Determinations - Post-Isotropic Consolidation - 1
Svh Bender Element Determinations - Post-Isotropic Consolidation - 1
Svh Bender Element Determinations - Post-Isotropic Consolidation - 1
Svh Bender Element Determinations - Post-Isotropic Consolidation - 1
Svh Bender Element Determinations - Post-Isotropic Consolidation - 1
Svh Bender Element Determinations - Post-Isotropic Consolidation - 1
Svh Bender Element Determinations - Post-Isotropic Consolidation - 1
Svh Bender Element Determinations - Post-Isotropic Consolidation - 1
Svh Bender Element Determinations - Post-Isotropic Consolidation - 1
Svh Bender Element Determinations - Post-Isotropic Consolidation - 1
Svh Bender Element Determinations - Post-Isotropic Consolidation - 1
Pvh Bender Element Determinations - Post-Isotropic Consolidation - 1
Pvh Bender Element Determinations - Post-Isotropic Consolidation - 1 | Bulk density |  | [Mg/m³]
Pvh Bender Element Determinations - Post-Isotropic Consolidation - 1 | Dry density |  | [Mg/m³]
Pvh Bender Element Determinations - Post-Isotropic Consolidation - 1 | Void ratio |  | [-]
Pvh Bender Element Determinations - Post-Isotropic Consolidation - 1 | Distance |  | [mm]
Pvh Bender Element Determinations - Post-Isotropic Consolidation - 1 | Effective radial pressure |  | [kPa]
Pvh Bender Element Determinations - Post-Isotropic Consolidation - 1 | Effective axial pressure |  | [kPa]
Pvh Bender Element Determinations - Post-Isotropic Consolidation - 1 | Input wave period | Crossover arrival time | Wavelength ratio | Velocity | Mmax
Pvh Bender Element Determinations - Post-Isotropic Consolidation - 1 | [ms] | [ms] | [-] | [m/s] | [MPa]
Pvh Bender Element Determinations - Post-Isotropic Consolidation - 1
Pvh Bender Element Determinations - Post-Isotropic Consolidation - 1
Pvh Bender Element Determinations - Post-Isotropic Consolidation - 1
Pvh Bender Element Determinations - Post-Isotropic Consolidation - 1
Pvh Bender Element Determinations - Post-Isotropic Consolidation - 1
Pvh Bender Element Determinations - Post-Isotropic Consolidation - 1
Pvh Bender Element Determinations - Post-Isotropic Consolidation - 1
Pvh Bender Element Determinations - Post-Isotropic Consolidation - 1
Pvh Bender Element Determinations - Post-Isotropic Consolidation - 1
Pvh Bender Element Determinations - Post-Isotropic Consolidation - 1
Pvh Bender Element Determinations - Post-Isotropic Consolidation - 1
Pvh Bender Element Determinations - Post-Isotropic Consolidation - 1
Pvh Bender Element Determinations - Post-Isotropic Consolidation - 1
Pvh Bender Element Determinations - Post-Isotropic Consolidation - 1
Pvh Bender Element Determinations - Post-Isotropic Consolidation - 1
Pvh Bender Element Determinations - Post-Isotropic Consolidation - 1
Pvh Bender Element Determinations - Post-Isotropic Consolidation - 1
Pvh Bender Element Determinations - Post-Isotropic Consolidation - 1
Pvh Bender Element Determinations - Post-Isotropic Consolidation - 1
Pvh Bender Element Determinations - Post-Isotropic Consolidation - 1
Pvh Bender Element Determinations - Post-Isotropic Consolidation - 1
Pvh Bender Element Determinations - Post-Isotropic Consolidation - 1
Pvh Bender Element Determinations - Post-Isotropic Consolidation - 1
Pvh Bender Element Determinations - Post-Isotropic Consolidation - 1
Pvh Bender Element Determinations - Post-Isotropic Consolidation - 1
Pvh Bender Element Determinations - Post-Isotropic Consolidation - 1
Pvh Bender Element Determinations - Post-Isotropic Consolidation - 1
Pvh Bender Element Determinations - Post-Isotropic Consolidation - 1
Pvh Bender Element Determinations - Post-Isotropic Consolidation - 1
Pvh Bender Element Determinations - Post-Isotropic Consolidation - 1
Anisotropic Consolidation - 1
Anisotropic Consolidation - 1 | Cell pressure | 938 | [kPa]
Anisotropic Consolidation - 1 | Back pressure | 841 | [kPa]
Anisotropic Consolidation - 1 | Base PWP | 840.8594 | [kPa]
Anisotropic Consolidation - 1 | Mid height PWP | - | [kPa]
Anisotropic Consolidation - 1 | Effective radial pressure | 97.1406 | [kPa]
Anisotropic Consolidation - 1 | Effective axial pressure | 112.1328 | [kPa]
Anisotropic Consolidation - 1 | Deviator stress | 14.9922 | [kPa]
Anisotropic Consolidation - 1 | Volumetric strain | 0.59535 | [%]
Anisotropic Consolidation - 1 | Volumetric strain rate - end of stage | 0.0038247 | [%/hr]
Anisotropic Consolidation - 1 | External axial strain | 0.30986 | [%]
Anisotropic Consolidation - 1 | Local axial strain | - | [%]
Anisotropic Consolidation - 1 | Local radial strain | - | [%]
Anisotropic Consolidation - 1 | Water content | 30.3377 | [%]
Anisotropic Consolidation - 1 | Bulk density | 1.9741 | [Mg/m³]
Anisotropic Consolidation - 1 | Dry density | 1.5146 | [Mg/m³]
Anisotropic Consolidation - 1 | Void ratio | 0.78266 | [-]
Anisotropic Consolidation - 1 | Degree of saturation | 100 | [%]
Svh Bender Element Determinations - Post-Anisotropic Consolidation - 1
Svh Bender Element Determinations - Post-Anisotropic Consolidation - 1 | Bulk density |  | [Mg/m³]
Svh Bender Element Determinations - Post-Anisotropic Consolidation - 1 | Dry density |  | [Mg/m³]
Svh Bender Element Determinations - Post-Anisotropic Consolidation - 1 | Void ratio |  | [-]
Svh Bender Element Determinations - Post-Anisotropic Consolidation - 1 | Distance |  | [mm]
Svh Bender Element Determinations - Post-Anisotropic Consolidation - 1 | Effective radial pressure |  | [kPa]
Svh Bender Element Determinations - Post-Anisotropic Consolidation - 1 | Effective axial pressure |  | [kPa]
Svh Bender Element Determinations - Post-Anisotropic Consolidation - 1 | Input wave period | Peak-to-Peak arrival time | Wavelength ratio | Velocity | Gmax
Svh Bender Element Determinations - Post-Anisotropic Consolidation - 1 | [ms] | [ms] | [-] | [m/s] | [MPa]
Svh Bender Element Determinations - Post-Anisotropic Consolidation - 1
Svh Bender Element Determinations - Post-Anisotropic Consolidation - 1
Svh Bender Element Determinations - Post-Anisotropic Consolidation - 1
Svh Bender Element Determinations - Post-Anisotropic Consolidation - 1
Svh Bender Element Determinations - Post-Anisotropic Consolidation - 1
Svh Bender Element Determinations - Post-Anisotropic Consolidation - 1
Svh Bender Element Determinations - Post-Anisotropic Consolidation - 1
Svh Bender Element Determinations - Post-Anisotropic Consolidation - 1
Svh Bender Element Determinations - Post-Anisotropic Consolidation - 1
Svh Bender Element Determinations - Post-Anisotropic Consolidation - 1
Svh Bender Element Determinations - Post-Anisotropic Consolidation - 1
Svh Bender Element Determinations - Post-Anisotropic Consolidation - 1
Svh Bender Element Determinations - Post-Anisotropic Consolidation - 1
Svh Bender Element Determinations - Post-Anisotropic Consolidation - 1
Svh Bender Element Determinations - Post-Anisotropic Consolidation - 1
Svh Bender Element Determinations - Post-Anisotropic Consolidation - 1
Svh Bender Element Determinations - Post-Anisotropic Consolidation - 1
Svh Bender Element Determinations - Post-Anisotropic Consolidation - 1
Svh Bender Element Determinations - Post-Anisotropic Consolidation - 1
Svh Bender Element Determinations - Post-Anisotropic Consolidation - 1
Svh Bender Element Determinations - Post-Anisotropic Consolidation - 1
Svh Bender Element Determinations - Post-Anisotropic Consolidation - 1
Svh Bender Element Determinations - Post-Anisotropic Consolidation - 1
Svh Bender Element Determinations - Post-Anisotropic Consolidation - 1
Svh Bender Element Determinations - Post-Anisotropic Consolidation - 1
Svh Bender Element Determinations - Post-Anisotropic Consolidation - 1
Svh Bender Element Determinations - Post-Anisotropic Consolidation - 1
Svh Bender Element Determinations - Post-Anisotropic Consolidation - 1
Svh Bender Element Determinations - Post-Anisotropic Consolidation - 1
Svh Bender Element Determinations - Post-Anisotropic Consolidation - 1
Pvh Bender Element Determinations - Post-Anisotropic Consolidation - 1
Pvh Bender Element Determinations - Post-Anisotropic Consolidation - 1 | Bulk density |  | [Mg/m³]
Pvh Bender Element Determinations - Post-Anisotropic Consolidation - 1 | Dry density |  | [Mg/m³]
Pvh Bender Element Determinations - Post-Anisotropic Consolidation - 1 | Void ratio |  | [-]
Pvh Bender Element Determinations - Post-Anisotropic Consolidation - 1 | Distance |  | [mm]
Pvh Bender Element Determinations - Post-Anisotropic Consolidation - 1 | Effective radial pressure |  | [kPa]
Pvh Bender Element Determinations - Post-Anisotropic Consolidation - 1 | Effective axial pressure |  | [kPa]
Pvh Bender Element Determinations - Post-Anisotropic Consolidation - 1 | Input wave period | Crossover arrival time | Wavelength ratio | Velocity | Mmax
Pvh Bender Element Determinations - Post-Anisotropic Consolidation - 1 | [ms] | [ms] | [-] | [m/s] | [MPa]
Pvh Bender Element Determinations - Post-Anisotropic Consolidation - 1
Pvh Bender Element Determinations - Post-Anisotropic Consolidation - 1
Pvh Bender Element Determinations - Post-Anisotropic Consolidation - 1
Pvh Bender Element Determinations - Post-Anisotropic Consolidation - 1
Pvh Bender Element Determinations - Post-Anisotropic Consolidation - 1
Pvh Bender Element Determinations - Post-Anisotropic Consolidation - 1
Pvh Bender Element Determinations - Post-Anisotropic Consolidation - 1
Pvh Bender Element Determinations - Post-Anisotropic Consolidation - 1
Pvh Bender Element Determinations - Post-Anisotropic Consolidation - 1
Pvh Bender Element Determinations - Post-Anisotropic Consolidation - 1
Pvh Bender Element Determinations - Post-Anisotropic Consolidation - 1
Pvh Bender Element Determinations - Post-Anisotropic Consolidation - 1
Pvh Bender Element Determinations - Post-Anisotropic Consolidation - 1
Pvh Bender Element Determinations - Post-Anisotropic Consolidation - 1
Pvh Bender Element Determinations - Post-Anisotropic Consolidation - 1
Pvh Bender Element Determinations - Post-Anisotropic Consolidation - 1
Pvh Bender Element Determinations - Post-Anisotropic Consolidation - 1
Pvh Bender Element Determinations - Post-Anisotropic Consolidation - 1
Pvh Bender Element Determinations - Post-Anisotropic Consolidation - 1
Pvh Bender Element Determinations - Post-Anisotropic Consolidation - 1
Pvh Bender Element Determinations - Post-Anisotropic Consolidation - 1
Pvh Bender Element Determinations - Post-Anisotropic Consolidation - 1
Pvh Bender Element Determinations - Post-Anisotropic Consolidation - 1
Pvh Bender Element Determinations - Post-Anisotropic Consolidation - 1
Pvh Bender Element Determinations - Post-Anisotropic Consolidation - 1
Pvh Bender Element Determinations - Post-Anisotropic Consolidation - 1
Pvh Bender Element Determinations - Post-Anisotropic Consolidation - 1
Pvh Bender Element Determinations - Post-Anisotropic Consolidation - 1
Pvh Bender Element Determinations - Post-Anisotropic Consolidation - 1
Pvh Bender Element Determinations - Post-Anisotropic Consolidation - 1
Stress-Controlled Cyclic Loading Stage (Drained)
Stress-Controlled Cyclic Loading Stage (Drained) | Reference deviatoric stress |  | [kPa]
Stress-Controlled Cyclic Loading Stage (Drained) | Mean qav |  | [kPa]
Stress-Controlled Cyclic Loading Stage (Drained) | Mean qcy |  | [kPa]
Stress-Controlled Cyclic Loading Stage (Drained) | Frequency |  | [Hz]
Stress-Controlled Cyclic Loading Stage (Drained) | Number of cycles applied (Nf) |  | [-]
Stress-Controlled Cyclic Loading Stage (Drained) | External eav at Nf |  | [%]
Stress-Controlled Cyclic Loading Stage (Drained) | External ecy at Nf |  | [%]
Stress-Controlled Cyclic Loading Stage (Drained) | Local eav at Nf |  | [%]
Stress-Controlled Cyclic Loading Stage (Drained) | Local ecy at Nf |  | [%]
Stress-Controlled Cyclic Loading Stage (Drained) | Volumetric strain at Nf |  | [%]
Stress-Controlled Cyclic Loading Stage (Drained) | Local volumetric strain at Nf |  | [%]
Stress-Controlled Cyclic Loading Stage (Drained) | Water content |  | [%]
Stress-Controlled Cyclic Loading Stage (Drained) | Bulk density |  | [Mg/m³]
Stress-Controlled Cyclic Loading Stage (Drained) | Dry density |  | [Mg/m³]
Stress-Controlled Cyclic Loading Stage (Drained) | Void ratio |  | [-]
Stress-Controlled Cyclic Loading Stage (Drained) | Degree of saturation |  | [%]
Stress-Controlled Cyclic Loading Stage (Drained) | Failure criteria used |  | [-]
Stress-Controlled Cyclic Loading Stage (Drained) | Cycle | eav | ecy | Eext | Eloc | lext | lloc
Stress-Controlled Cyclic Loading Stage (Drained) | [-] | [%] | [%] | [MPa] | [MPa] | [%] | [%]
Stress-Controlled Cyclic Loading Stage (Drained)
Stress-Controlled Cyclic Loading Stage (Drained)
Stress-Controlled Cyclic Loading Stage (Drained)
Stress-Controlled Cyclic Loading Stage (Drained)
Stress-Controlled Cyclic Loading Stage (Drained)
Stress-Controlled Cyclic Loading Stage (Drained)
Stress-Controlled Cyclic Loading Stage (Drained)
Stress-Controlled Cyclic Loading Stage (Drained)
Stress-Controlled Cyclic Loading Stage (Drained)
Stress-Controlled Cyclic Loading Stage (Drained)
Stress-Controlled Cyclic Loading Stage (Drained)
Stress-Controlled Cyclic Loading Stage (Drained)
Stress-Controlled Cyclic Loading Stage (Drained)
Stress-Controlled Cyclic Loading Stage (Drained)
Stress-Controlled Cyclic Loading Stage (Drained)
Stress-Controlled Cyclic Loading Stage (Drained)
Stress-Controlled Cyclic Loading Stage (Drained)
Stress-Controlled Cyclic Loading Stage (Drained)
Stress-Controlled Cyclic Loading Stage (Drained)
Stress-Controlled Cyclic Loading Stage (Drained)
Stress-Controlled Cyclic Loading Stage (Drained)
Stress-Controlled Cyclic Loading Stage (Drained)
Stress-Controlled Cyclic Loading Stage (Drained)
Stress-Controlled Cyclic Loading Stage (Drained)
Stress-Controlled Cyclic Loading Stage (Drained)
Stress-Controlled Cyclic Loading Stage (Drained)
Stress-Controlled Cyclic Loading Stage (Drained)
Stress-Controlled Cyclic Loading Stage (Drained)
Stress-Controlled Cyclic Loading Stage (Drained)
Stress-Controlled Cyclic Loading Stage (Drained)
Stress-Controlled Cyclic Loading Stage (Drained)
Stress-Controlled Cyclic Loading Stage (Drained)
Stress-Controlled Cyclic Loading Stage (Drained)
Stress-Controlled Cyclic Loading Stage (Drained)
Stress-Controlled Cyclic Loading Stage (Drained)
Stress-Controlled Cyclic Loading Stage (Drained)
Stress-Controlled Cyclic Loading Stage (Drained)
Stress-Controlled Cyclic Loading Stage (Drained)
Stress-Controlled Cyclic Loading Stage (Drained)
Stress-Controlled Cyclic Loading Stage (Drained)
Stress-Controlled Cyclic Loading Stage (Drained)
Stress-Controlled Cyclic Loading Stage (Drained)
Svh Bender Element Determinations - Post-Preshear
Svh Bender Element Determinations - Post-Preshear | Bulk density |  | [Mg/m³]
Svh Bender Element Determinations - Post-Preshear | Dry density |  | [Mg/m³]
Svh Bender Element Determinations - Post-Preshear | Void ratio |  | [-]
Svh Bender Element Determinations - Post-Preshear | Distance |  | [mm]
Svh Bender Element Determinations - Post-Preshear | Effective radial pressure |  | [kPa]
Svh Bender Element Determinations - Post-Preshear | Effective axial pressure |  | [kPa]
Svh Bender Element Determinations - Post-Preshear | Input wave period | Peak-to-Peak arrival time | Wavelength ratio | Velocity | Gmax
Svh Bender Element Determinations - Post-Preshear | [ms] | [ms] | [-] | [m/s] | [MPa]
Svh Bender Element Determinations - Post-Preshear
Svh Bender Element Determinations - Post-Preshear
Svh Bender Element Determinations - Post-Preshear
Svh Bender Element Determinations - Post-Preshear
Svh Bender Element Determinations - Post-Preshear
Svh Bender Element Determinations - Post-Preshear
Svh Bender Element Determinations - Post-Preshear
Svh Bender Element Determinations - Post-Preshear
Svh Bender Element Determinations - Post-Preshear
Svh Bender Element Determinations - Post-Preshear
Svh Bender Element Determinations - Post-Preshear
Svh Bender Element Determinations - Post-Preshear
Svh Bender Element Determinations - Post-Preshear
Svh Bender Element Determinations - Post-Preshear
Svh Bender Element Determinations - Post-Preshear
Svh Bender Element Determinations - Post-Preshear
Svh Bender Element Determinations - Post-Preshear
Svh Bender Element Determinations - Post-Preshear
Svh Bender Element Determinations - Post-Preshear
Svh Bender Element Determinations - Post-Preshear
Svh Bender Element Determinations - Post-Preshear
Svh Bender Element Determinations - Post-Preshear
Svh Bender Element Determinations - Post-Preshear
Svh Bender Element Determinations - Post-Preshear
Svh Bender Element Determinations - Post-Preshear
Svh Bender Element Determinations - Post-Preshear
Svh Bender Element Determinations - Post-Preshear
Svh Bender Element Determinations - Post-Preshear
Svh Bender Element Determinations - Post-Preshear
Svh Bender Element Determinations - Post-Preshear
Pvh Bender Element Determinations - Post-Preshear
Pvh Bender Element Determinations - Post-Preshear | Bulk density |  | [Mg/m³]
Pvh Bender Element Determinations - Post-Preshear | Dry density |  | [Mg/m³]
Pvh Bender Element Determinations - Post-Preshear | Void ratio |  | [-]
Pvh Bender Element Determinations - Post-Preshear | Distance |  | [mm]
Pvh Bender Element Determinations - Post-Preshear | Effective radial pressure |  | [kPa]
Pvh Bender Element Determinations - Post-Preshear | Effective axial pressure |  | [kPa]
Pvh Bender Element Determinations - Post-Preshear | Input wave period | Crossover arrival time | Wavelength ratio | Velocity | Mmax
Pvh Bender Element Determinations - Post-Preshear | [ms] | [ms] | [-] | [m/s] | [MPa]
Pvh Bender Element Determinations - Post-Preshear
Pvh Bender Element Determinations - Post-Preshear
Pvh Bender Element Determinations - Post-Preshear
Pvh Bender Element Determinations - Post-Preshear
Pvh Bender Element Determinations - Post-Preshear
Pvh Bender Element Determinations - Post-Preshear
Pvh Bender Element Determinations - Post-Preshear
Pvh Bender Element Determinations - Post-Preshear
Pvh Bender Element Determinations - Post-Preshear
Pvh Bender Element Determinations - Post-Preshear
Pvh Bender Element Determinations - Post-Preshear
Pvh Bender Element Determinations - Post-Preshear
Pvh Bender Element Determinations - Post-Preshear
Pvh Bender Element Determinations - Post-Preshear
Pvh Bender Element Determinations - Post-Preshear
Pvh Bender Element Determinations - Post-Preshear
Pvh Bender Element Determinations - Post-Preshear
Pvh Bender Element Determinations - Post-Preshear
Pvh Bender Element Determinations - Post-Preshear
Pvh Bender Element Determinations - Post-Preshear
Pvh Bender Element Determinations - Post-Preshear
Pvh Bender Element Determinations - Post-Preshear
Pvh Bender Element Determinations - Post-Preshear
Pvh Bender Element Determinations - Post-Preshear
Pvh Bender Element Determinations - Post-Preshear
Pvh Bender Element Determinations - Post-Preshear
Pvh Bender Element Determinations - Post-Preshear
Pvh Bender Element Determinations - Post-Preshear
Pvh Bender Element Determinations - Post-Preshear
Pvh Bender Element Determinations - Post-Preshear
Isotropic Consolidation - 2
Isotropic Consolidation - 2 | Cell pressure |  | [kPa]
Isotropic Consolidation - 2 | Back pressure |  | [kPa]
Isotropic Consolidation - 2 | Base PWP |  | [kPa]
Isotropic Consolidation - 2 | Mid height PWP |  | [kPa]
Isotropic Consolidation - 2 | Effective radial pressure |  | [kPa]
Isotropic Consolidation - 2 | Effective axial pressure |  | [kPa]
Isotropic Consolidation - 2 | Deviator stress |  | [kPa]
Isotropic Consolidation - 2 | Volumetric strain |  | [%]
Isotropic Consolidation - 2 | Volumetric strain rate - end of stage |  | [%/hr]
Isotropic Consolidation - 2 | External axial strain |  | [%]
Isotropic Consolidation - 2 | Local axial strain |  | [%]
Isotropic Consolidation - 2 | Local radial strain |  | [%]
Isotropic Consolidation - 2 | Water content |  | [%]
Isotropic Consolidation - 2 | Bulk density |  | [Mg/m³]
Isotropic Consolidation - 2 | Dry density |  | [Mg/m³]
Isotropic Consolidation - 2 | Void ratio |  | [-]
Isotropic Consolidation - 2 | Degree of saturation |  | [%]
Anisotropic Consolidation - 2
Anisotropic Consolidation - 2 | Cell pressure |  | [kPa]
Anisotropic Consolidation - 2 | Back pressure |  | [kPa]
Anisotropic Consolidation - 2 | Base PWP |  | [kPa]
Anisotropic Consolidation - 2 | Mid height PWP |  | [kPa]
Anisotropic Consolidation - 2 | Effective radial pressure |  | [kPa]
Anisotropic Consolidation - 2 | Effective axial pressure |  | [kPa]
Anisotropic Consolidation - 2 | Deviator stress |  | [kPa]
Anisotropic Consolidation - 2 | Volumetric strain |  | [%]
Anisotropic Consolidation - 2 | Volumetric strain rate - end of stage |  | [%/hr]
Anisotropic Consolidation - 2 | External axial strain |  | [%]
Anisotropic Consolidation - 2 | Local axial strain |  | [%]
Anisotropic Consolidation - 2 | Local radial strain |  | [%]
Anisotropic Consolidation - 2 | Water content |  | [%]
Anisotropic Consolidation - 2 | Bulk density |  | [Mg/m³]
Anisotropic Consolidation - 2 | Dry density |  | [Mg/m³]
Anisotropic Consolidation - 2 | Void ratio |  | [-]
Anisotropic Consolidation - 2 | Degree of saturation |  | [%]
Shearing Stage
Shearing Stage | Initial effective radial pressure | 97.1375 | [kPa]
Shearing Stage | Initial effective axial pressure | 112.1297 | [kPa]
Shearing Stage | Rate of strain | 0.29978 | [%/hour]
At peak deviator stress
Shearing stage - At peak deviator stress | Corrected deviator stress | 198.9722 | [kPa]
Shearing stage - At peak deviator stress | Membrane correction applied | 1.5312 | [kPa]
Shearing stage - At peak deviator stress | Drain correction applied | 0 | [kPa]
Shearing stage - At peak deviator stress | External axial strain | 4.9078 | [%]
Shearing stage - At peak deviator stress | Local axial strain | - | [%]
Shearing stage - At peak deviator stress | Local radial strain | - | [%]
Shearing stage - At peak deviator stress | Excess base PWP | 32.2599 | [kPa]
Shearing stage - At peak deviator stress | Excess mid height PWP | - | [kPa]
Shearing stage - At peak deviator stress | Effective radial pressure | 64.8776 | [kPa]
Shearing stage - At peak deviator stress | Effective axial pressure | 263.8498 | [kPa]
Shearing stage - At peak deviator stress | Principal effective stress ratio | 4.0669 | [-]
Shearing stage - At peak deviator stress | e50 | 0.63561 | [%]
Shearing stage - At peak deviator stress | Secant modulus (E50) at e50 | 14472.6937 | [kPa]
At peak principal effective stress ratio
Shearing stage - At peak principal effective stress ratio | Corrected deviator stress | 171.4903 | [kPa]
Shearing stage - At peak principal effective stress ratio | Membrane correction applied | 0.69249 | [kPa]
Shearing stage - At peak principal effective stress ratio | Drain correction applied | 0 | [kPa]
Shearing stage - At peak principal effective stress ratio | External axial strain | 2.2195 | [%]
Shearing stage - At peak principal effective stress ratio | Local axial strain | - | [%]
Shearing stage - At peak principal effective stress ratio | Local radial strain | - | [%]
Shearing stage - At peak principal effective stress ratio | Excess base PWP | 50.4511 | [kPa]
Shearing stage - At peak principal effective stress ratio | Excess mid height PWP | - | [kPa]
Shearing stage - At peak principal effective stress ratio | Effective radial pressure | 46.6864 | [kPa]
Shearing stage - At peak principal effective stress ratio | Effective axial pressure | 218.1767 | [kPa]
Shearing stage - At peak principal effective stress ratio | Principal effective stress ratio | 4.6732 | [-]
At 10% external axial strain
Shearing stage - At 10% external axial strain | Corrected deviator stress | 175.0824 | [kPa]
Shearing stage - At 10% external axial strain | Membrane correction applied | 3.1198 | [kPa]
Shearing stage - At 10% external axial strain | Drain correction applied | 0 | [kPa]
Shearing stage - At 10% external axial strain | External axial strain | 9.9994 | [%]
Shearing stage - At 10% external axial strain | Local axial strain | - | [%]
Shearing stage - At 10% external axial strain | Local radial strain | - | [%]
Shearing stage - At 10% external axial strain | Excess base PWP | 22.1636 | [kPa]
Shearing stage - At 10% external axial strain | Excess mid height PWP | - | [kPa]
Shearing stage - At 10% external axial strain | Effective radial pressure | 74.9739 | [kPa]
Shearing stage - At 10% external axial strain | Effective axial pressure | 250.0563 | [kPa]
Shearing stage - At 10% external axial strain | Principal effective stress ratio | 3.3352 | [-]
Final Conditions
Final Conditions | Water content | 30.3377 | [%]
Final Conditions | Bulk density | 1.9741 | [Mg/m³]
Final Conditions | Dry density | 1.5146 | [Mg/m³]
Final Conditions | Void ratio | 0.78266 | [-]

## Saturation
Saturation
Time | Pore Water Pressure | Cell pressure
[hours] | [kPa] | [kPa]
0 | 34.3676 | 50
0.0027778 | 34.2081 | 50
0.011111 | 34.7465 | 51
0.025 | 35.826 | 53
0.044444 | 37.1159 | 55
0.069444 | 39.0271 | 58
0.1 | 41.2645 | 62
0.13611 | 43.993 | 67
0.17778 | 47.7041 | 72
0.225 | 51.6599 | 78
0.27778 | 56.7997 | 85
0.33611 | 61.8071 | 92
0.4 | 67.7732 | 100
0.46944 | 74.5539 | 108
0.54444 | 82.2086 | 118
0.625 | 90.6442 | 128
0.71111 | 99.492 | 139
0.80278 | 109.3184 | 150
0.9 | 119.4907 | 162
1.0028 | 130.8783 | 175
1.1111 | 142.9479 | 189
1.225 | 155.7609 | 203
1.3444 | 169.6237 | 218
1.4694 | 183.7078 | 233
1.6 | 199.7972 | 250
1.7361 | 215.7924 | 267
1.8778 | 232.2093 | 284
2.025 | 250.2793 | 303
2.1778 | 268.1344 | 322
2.3361 | 287.5006 | 342
2.5 | 306.8632 | 362
2.6694 | 327.1602 | 383
2.8444 | 348.1448 | 405
3.025 | 370.9608 | 428
3.2111 | 394.0057 | 451
3.4028 | 416.8114 | 475
3.6 | 441.2827 | 500
3.8028 | 466.2582 | 525
4.0111 | 492.4082 | 551
4.225 | 517.9537 | 578
4.4444 | 545.6513 | 606
4.6694 | 573.1408 | 634
4.9 | 601.5225 | 662
5.1361 | 630.67 | 692
5.3778 | 660.8867 | 722
5.625 | 691.585 | 753
5.8778 | 723.3447 | 784
6.1361 | 738.4655 | 800
6.4 | 738.9286 | 800
6.6694 | 738.606 | 800
6.9444 | 738.7791 | 800
7.225 | 738.6497 | 800
7.5111 | 738.7308 | 800
7.8028 | 738.9795 | 800
8.1 | 738.9363 | 800
8.4028 | 738.9412 | 800
8.7111 | 739.3188 | 800
9.025 | 739.5999 | 800
9.3444 | 739.2972 | 800
9.6694 | 739.7454 | 800
10 | 739.581 | 800
10 | 739.6603 | 800
10.0028 | 833.6002 | 900
10.0111 | 836.1453 | 900
10.025 | 837.0419 | 900
10.0444 | 837.6042 | 900
10.0694 | 837.629 | 900
10.1 | 838.4206 | 900
10.1361 | 838.7715 | 900
10.1778 | 839.1603 | 900
10.225 | 839.1243 | 900
10.2778 | 838.4313 | 900
10.3361 | 838.0421 | 900
10.4 | 838.3989 | 900
10.4694 | 837.8831 | 900
10.5444 | 837.9966 | 900
10.625 | 838.4841 | 900
10.7111 | 838.3931 | 900
10.8028 | 837.8907 | 900
10.9 | 838.584 | 900
11.0028 | 838.6049 | 900
11.1111 | 838.1471 | 900
11.225 | 838.0204 | 900
11.3444 | 838.5746 | 900
11.4694 | 838.8856 | 900
11.6 | 839.0811 | 900
11.7361 | 838.6017 | 900
11.8778 | 839.0113 | 900
12.025 | 838.2358 | 900
12.1778 | 838.8211 | 900
12.3361 | 838.9054 | 900
12.5 | 838.8572 | 900
12.6694 | 839.3118 | 900
12.8444 | 839.1189 | 900
13.025 | 839.2572 | 900
13.2111 | 839.8497 | 900
13.4028 | 839.2892 | 900
13.6 | 839.423 | 900
13.8028 | 839.4167 | 900
14.0111 | 839.3397 | 900
14.225 | 839.5235 | 900
14.4444 | 839.3162 | 900
14.6694 | 838.9937 | 900
14.9 | 839.3406 | 900
15.1361 | 839.7596 | 900
15.3778 | 839.4257 | 900
15.625 | 838.795 | 900
15.8778 | 839.3239 | 900
16.1361 | 839.1603 | 900
16.4 | 839.6149 | 900
16.6694 | 839.8145 | 900
16.9444 | 839.8204 | 900
17.225 | 839.7488 | 900
17.5111 | 839.7628 | 900
17.8028 | 839.455 | 900
18.1 | 839.7947 | 900
18.4028 | 839.8943 | 900
18.7111 | 839.3631 | 900
19.025 | 839.5415 | 900
19.3444 | 840.1943 | 900
19.6694 | 840.626 | 900
20 | 840.5778 | 900
20.3361 | 840.4615 | 900
20.6778 | 840.9355 | 900
21.025 | 841.2319 | 900
21.0286 | 841.2085 | 900

## BE - SVH - Post-Sat
SVH Bender Element Determination - Post-Saturation
Time | Input wave period - source signal | Input wave period - received signal | Input wave period - source signal | Input wave period - received signal | Input wave period - source signal | Input wave period - received signal | Input wave period - source signal | Input wave period - received signal | Input wave period - source signal | Input wave period - received signal | Input wave period - source signal | Input wave period - received signal | Input wave period - source signal | Input wave period - received signal | Input wave period - source signal | Input wave period - received signal | Input wave period - source signal | Input wave period - received signal | Input wave period - source signal | Input wave period - received signal | Frequency | Gmax
[ms] | [ms] | [ms] | [ms] | [ms] | [ms] | [ms] | [ms] | [ms] | [ms] | [ms] | [ms] | [ms] | [ms] | [ms] | [ms] | [ms] | [ms] | [ms] | [ms] | [ms] | [Hz] | [MPa]

## BE - PVH - Post-Sat
PVH Bender Element Determinations - Post-Saturation
Time | Input wave period - source signal | Input wave period - received signal | Input wave period - source signal | Input wave period - received signal | Input wave period - source signal | Input wave period - received signal | Input wave period - source signal | Input wave period - received signal | Input wave period - source signal | Input wave period - received signal | Input wave period - source signal | Input wave period - received signal | Input wave period - source signal | Input wave period - received signal | Input wave period - source signal | Input wave period - received signal | Input wave period - source signal | Input wave period - received signal | Input wave period - source signal | Input wave period - received signal | Frequency | Mmax
[ms] | [ms] | [ms] | [ms] | [ms] | [ms] | [ms] | [ms] | [ms] | [ms] | [ms] | [ms] | [ms] | [ms] | [ms] | [ms] | [ms] | [ms] | [ms] | [ms] | [ms] | [Hz] | [MPa]

## Isotropic Consolidation - 1
Isotropic Consolidation - 1
Square root time | Volumetric strain | External axial strain | Effective axial stress
[minutes] 0.5 | [%] | [%] | [kPa]

## BE - SVH - Post-Cons - Iso 1
SVH Bender Element Determinations - Post-Isotropic Consolidation - 1
Time | Input wave period - source signal | Input wave period - received signal | Input wave period - source signal | Input wave period - received signal | Input wave period - source signal | Input wave period - received signal | Input wave period - source signal | Input wave period - received signal | Input wave period - source signal | Input wave period - received signal | Input wave period - source signal | Input wave period - received signal | Input wave period - source signal | Input wave period - received signal | Input wave period - source signal | Input wave period - received signal | Input wave period - source signal | Input wave period - received signal | Input wave period - source signal | Input wave period - received signal | Frequency | Gmax
[ms] | [ms] | [ms] | [ms] | [ms] | [ms] | [ms] | [ms] | [ms] | [ms] | [ms] | [ms] | [ms] | [ms] | [ms] | [ms] | [ms] | [ms] | [ms] | [ms] | [ms] | [Hz] | [MPa]

## BE - PVH - Post-Cons - Iso 1
PVH Bender Element Determinations - Post-Isotropic Consolidation - 1
Time | Input wave period - source signal | Input wave period - received signal | Input wave period - source signal | Input wave period - received signal | Input wave period - source signal | Input wave period - received signal | Input wave period - source signal | Input wave period - received signal | Input wave period - source signal | Input wave period - received signal | Input wave period - source signal | Input wave period - received signal | Input wave period - source signal | Input wave period - received signal | Input wave period - source signal | Input wave period - received signal | Input wave period - source signal | Input wave period - received signal | Input wave period - source signal | Input wave period - received signal | Frequency | Mmax
[ms] | [ms] | [ms] | [ms] | [ms] | [ms] | [ms] | [ms] | [ms] | [ms] | [ms] | [ms] | [ms] | [ms] | [ms] | [ms] | [ms] | [ms] | [ms] | [ms] | [ms] | [Hz] | [MPa]

## Anisotropic Consolidation - 1
Anisotropic Consolidation - 1
Square root time | Volumetric strain | External axial strain | Effective axial stress | s' | t | p' | q
[minutes] 0.5 | [%] | [%] | [kPa] | [kPa] | [kPa] | [kPa] | [kPa]
0 | 0 | 0 | 59.3754 | 59.3754 | 0 | 59.3754 | 0
0.40825 | 0.000177 | -7.22e-05 | 59.2508 | 59.263 | -0.012274 | 59.2671 | -0.024547
0.8165 | 0.000709 | 0.000144 | 58.8733 | 58.8855 | -0.012274 | 58.8896 | -0.024547
1.2247 | 0.0010628 | 0.000216 | 58.7433 | 58.7433 | 0 | 58.7433 | 0
1.633 | 0.0015942 | 0.000433 | 58.7545 | 58.7299 | 0.024548 | 58.7218 | 0.049095
2.0412 | 0.0019485 | 0.000505 | 58.8055 | 58.7564 | 0.049095 | 58.74 | 0.098191
2.4495 | 0.0024799 | 0.000649 | 58.725 | 58.6882 | 0.036822 | 58.6759 | 0.073643
2.8577 | 0.0030113 | 0.000866 | 59.1579 | 59.0966 | 0.06137 | 59.0761 | 0.12274
3.266 | 0.0035427 | 0.0010824 | 60.107 | 60.0457 | 0.06137 | 60.0252 | 0.12274
3.6742 | 0.0037198 | 0.0012267 | 59.4607 | 59.3748 | 0.085918 | 59.3462 | 0.17184
4.0825 | 0.0040741 | 0.0014432 | 60.2447 | 60.1465 | 0.098192 | 60.1138 | 0.19638
4.4907 | 0.0046055 | 0.001804 | 60.5181 | 60.3953 | 0.12274 | 60.3544 | 0.24548
4.899 | 0.005314 | 0.0016597 | 60.3086 | 60.1613 | 0.14729 | 60.1122 | 0.29458
5.3072 | 0.0063768 | 0.0020205 | 60.3884 | 60.2165 | 0.17184 | 60.1593 | 0.34368
5.7155 | 0.0072625 | 0.0024535 | 60.4167 | 60.1957 | 0.22094 | 60.1221 | 0.44187
6.1237 | 0.0085025 | 0.0025978 | 60.6688 | 60.4111 | 0.25776 | 60.3251 | 0.51552
6.532 | 0.0088567 | 0.0033194 | 60.2969 | 60.0268 | 0.27004 | 59.9368 | 0.54007
6.9402 | 0.010805 | 0.0038245 | 61.3464 | 61.0272 | 0.31914 | 60.9209 | 0.63827
7.3485 | 0.012045 | 0.0049069 | 61.8728 | 61.5169 | 0.35596 | 61.3982 | 0.71192
7.7567 | 0.013462 | 0.0052677 | 61.6498 | 61.2448 | 0.40506 | 61.1097 | 0.81013
8.165 | 0.015765 | 0.0059893 | 61.5908 | 61.1612 | 0.42962 | 61.018 | 0.85924
8.5732 | 0.017713 | 0.0067109 | 62.5996 | 62.1332 | 0.46645 | 61.9777 | 0.9329
8.9815 | 0.019131 | 0.007649 | 62.7401 | 62.2 | 0.5401 | 62.02 | 1.0802
9.3897 | 0.021256 | 0.0085149 | 63.2918 | 62.7148 | 0.57694 | 62.5225 | 1.1539
9.798 | 0.023382 | 0.009453 | 63.1278 | 62.5017 | 0.62604 | 62.2931 | 1.2521
10.2062 | 0.024445 | 0.010102 | 64.3834 | 63.696 | 0.68742 | 63.4669 | 1.3748
10.6145 | 0.02657 | 0.010968 | 62.9764 | 62.2276 | 0.74881 | 61.978 | 1.4976
11.0227 | 0.028873 | 0.012051 | 64.157 | 63.3591 | 0.79792 | 63.0931 | 1.5958
11.431 | 0.031353 | 0.012917 | 64.741 | 63.8817 | 0.85931 | 63.5953 | 1.7186
11.8392 | 0.034718 | 0.014504 | 65.2538 | 64.3453 | 0.90843 | 64.0425 | 1.8169
12.2474 | 0.038084 | 0.016164 | 65.5507 | 64.5441 | 1.0067 | 64.2085 | 2.0133
12.6557 | 0.041272 | 0.017174 | 65.9555 | 64.912 | 1.0435 | 64.5642 | 2.087
13.0639 | 0.044638 | 0.019195 | 66.9552 | 65.838 | 1.1172 | 65.4656 | 2.2344
13.4722 | 0.048358 | 0.020638 | 67.4412 | 66.2504 | 1.1909 | 65.8534 | 2.3817
13.8804 | 0.0519 | 0.02237 | 66.8642 | 65.5997 | 1.2646 | 65.1781 | 2.5291
14.2887 | 0.05562 | 0.02439 | 67.93 | 66.5917 | 1.3382 | 66.1457 | 2.6765
14.6969 | 0.060226 | 0.026483 | 68.1632 | 66.739 | 1.4242 | 66.2643 | 2.8484
15.1052 | 0.064654 | 0.028936 | 69.1335 | 67.6356 | 1.4979 | 67.1363 | 2.9958
15.5134 | 0.069437 | 0.031029 | 69.4567 | 67.8605 | 1.5962 | 67.3284 | 3.1924
15.9217 | 0.074397 | 0.033338 | 70.3257 | 68.6558 | 1.6699 | 68.0992 | 3.3398
16.3299 | 0.080242 | 0.036008 | 69.8516 | 68.0957 | 1.7559 | 67.5104 | 3.5118
16.7382 | 0.085025 | 0.039039 | 72.1569 | 70.3028 | 1.8542 | 69.6847 | 3.7083
17.1464 | 0.090693 | 0.042214 | 71.778 | 69.8378 | 1.9402 | 69.1911 | 3.8804
17.5547 | 0.095298 | 0.045028 | 72.259 | 70.2329 | 2.0262 | 69.5575 | 4.0523
17.9629 | 0.10185 | 0.048275 | 73.8841 | 71.7596 | 2.1245 | 71.0514 | 4.249
18.3712 | 0.10752 | 0.051811 | 73.3693 | 71.1466 | 2.2228 | 70.4056 | 4.4455
18.7794 | 0.11443 | 0.055564 | 74.898 | 72.5769 | 2.3211 | 71.8032 | 4.6422
19.1877 | 0.12081 | 0.059244 | 75.2244 | 72.805 | 2.4194 | 71.9985 | 4.8388
19.5959 | 0.12789 | 0.063501 | 76.6678 | 74.1501 | 2.5177 | 73.3109 | 5.0354
20.0042 | 0.13515 | 0.067759 | 76.3121 | 73.6715 | 2.6406 | 72.7913 | 5.2812
20.4124 | 0.14259 | 0.072016 | 77.6927 | 74.9538 | 2.739 | 74.0408 | 5.4779
20.8207 | 0.15039 | 0.07649 | 79.0142 | 76.1769 | 2.8373 | 75.2311 | 5.6746
21.2289 | 0.15765 | 0.080748 | 79.0429 | 76.0826 | 2.9602 | 75.0959 | 5.9205
21.6372 | 0.1658 | 0.085366 | 80.5306 | 77.4475 | 3.0832 | 76.4197 | 6.1663
22.0454 | 0.17377 | 0.089695 | 80.3276 | 77.1337 | 3.1938 | 76.0691 | 6.3877
22.4537 | 0.18422 | 0.095108 | 82.2431 | 78.9262 | 3.3168 | 77.8206 | 6.6337
22.8619 | 0.19131 | 0.099798 | 82.5739 | 79.1464 | 3.4275 | 78.0039 | 6.855
23.2702 | 0.19963 | 0.10528 | 83.984 | 80.4213 | 3.5627 | 79.2337 | 7.1254
23.6784 | 0.21026 | 0.11069 | 84.6656 | 80.9799 | 3.6858 | 79.7513 | 7.3715
24.0866 | 0.22124 | 0.11654 | 85.7079 | 81.8868 | 3.8211 | 80.6131 | 7.6422
24.4949 | 0.23027 | 0.1213 | 85.9328 | 81.9886 | 3.9441 | 80.6739 | 7.8883
24.9031 | 0.23966 | 0.12679 | 87.8048 | 83.7254 | 4.0795 | 82.3655 | 8.1589
25.3114 | 0.24852 | 0.13155 | 87.4628 | 83.248 | 4.2148 | 81.8431 | 8.4296
25.7196 | 0.25844 | 0.13682 | 88.7288 | 84.3664 | 4.3625 | 82.9122 | 8.7249
26.1279 | 0.26907 | 0.14201 | 90.1867 | 85.6888 | 4.4979 | 84.1895 | 8.9958
26.5361 | 0.27881 | 0.14699 | 90.2742 | 85.6409 | 4.6333 | 84.0965 | 9.2666
26.9444 | 0.28891 | 0.15197 | 91.5995 | 86.8308 | 4.7687 | 85.2412 | 9.5374
27.3526 | 0.29989 | 0.15774 | 92.4807 | 87.552 | 4.9288 | 85.909 | 9.8575
27.7609 | 0.31123 | 0.16323 | 93.6997 | 88.6231 | 5.0765 | 86.931 | 10.1531
28.1691 | 0.32256 | 0.16878 | 94.2922 | 89.0679 | 5.2244 | 87.3264 | 10.4487
28.5774 | 0.3339 | 0.17484 | 95.9591 | 90.5869 | 5.3721 | 88.7962 | 10.7443
28.9856 | 0.34506 | 0.18091 | 96.6075 | 91.0752 | 5.5322 | 89.2312 | 11.0645
29.3939 | 0.35781 | 0.18733 | 98.3755 | 92.6953 | 5.6801 | 90.802 | 11.3603
29.8021 | 0.37003 | 0.1939 | 97.7981 | 91.9455 | 5.8526 | 89.9946 | 11.7052
30.2104 | 0.3835 | 0.20046 | 98.8692 | 92.8686 | 6.0005 | 90.8685 | 12.0011
30.6186 | 0.3959 | 0.20681 | 101.3547 | 95.194 | 6.1608 | 93.1404 | 12.3215
31.0269 | 0.40847 | 0.21345 | 102.191 | 95.8454 | 6.3456 | 93.7302 | 12.6912
31.4351 | 0.42193 | 0.22059 | 103.2152 | 96.7093 | 6.5059 | 94.5407 | 13.0118
31.8434 | 0.43469 | 0.22781 | 105.4313 | 98.7651 | 6.6661 | 96.5431 | 13.3323
32.2516 | 0.44726 | 0.2351 | 105.6822 | 98.8312 | 6.851 | 96.5475 | 13.702
32.6599 | 0.46037 | 0.24239 | 106.9767 | 99.9654 | 7.0113 | 97.6283 | 14.0226
33.0681 | 0.47383 | 0.24989 | 108.4972 | 101.3009 | 7.1962 | 98.9022 | 14.3925
33.4764 | 0.48765 | 0.25761 | 109.2026 | 101.8214 | 7.3812 | 99.361 | 14.7624
33.8846 | 0.50023 | 0.26476 | 110.8001 | 103.2954 | 7.5046 | 100.7939 | 15.0093
34.2929 | 0.51015 | 0.26988 | 111.0882 | 103.5832 | 7.505 | 101.0815 | 15.01
34.7011 | 0.51936 | 0.27464 | 112.1036 | 104.5982 | 7.5053 | 102.0965 | 15.0107
35.1094 | 0.52556 | 0.27782 | 112.0884 | 104.5952 | 7.4933 | 102.0974 | 14.9865
35.5176 | 0.533 | 0.28157 | 111.9437 | 104.4379 | 7.5059 | 101.9359 | 15.0117
35.9258 | 0.53973 | 0.2846 | 112.1405 | 104.6466 | 7.4938 | 102.1487 | 14.9877
36.3341 | 0.5438 | 0.28662 | 111.9613 | 104.455 | 7.5063 | 101.9529 | 15.0126
36.7423 | 0.5477 | 0.28879 | 112.3898 | 104.8957 | 7.4941 | 102.3977 | 14.9882
37.1506 | 0.55124 | 0.29073 | 111.9032 | 104.3966 | 7.5065 | 101.8945 | 15.0131
37.5588 | 0.55638 | 0.29268 | 111.5892 | 104.0824 | 7.5068 | 101.5801 | 15.0136
37.9671 | 0.56028 | 0.29413 | 111.8199 | 104.3253 | 7.4947 | 101.827 | 14.9893
38.3753 | 0.56488 | 0.29586 | 111.9933 | 104.4861 | 7.5072 | 101.9837 | 15.0144
38.7836 | 0.56842 | 0.29752 | 112.5865 | 105.0791 | 7.5073 | 102.5767 | 15.0147
39.1918 | 0.57055 | 0.29867 | 112.5777 | 105.0826 | 7.4951 | 102.5842 | 14.9902
39.6001 | 0.57427 | 0.30004 | 112.0654 | 104.5702 | 7.4953 | 102.0717 | 14.9905
40.0083 | 0.57657 | 0.30134 | 112.6571 | 105.1617 | 7.4953 | 102.6633 | 14.9907
40.4166 | 0.57941 | 0.30235 | 112.0118 | 104.5163 | 7.4955 | 102.0178 | 14.991
40.8248 | 0.58242 | 0.3038 | 111.948 | 104.4524 | 7.4956 | 101.9539 | 14.9912
41.2331 | 0.58472 | 0.30509 | 112.1933 | 104.6976 | 7.4957 | 102.199 | 14.9914
41.6413 | 0.58791 | 0.30596 | 111.4 | 103.8919 | 7.5082 | 101.3891 | 15.0163
42.0496 | 0.58915 | 0.30683 | 111.7784 | 104.2825 | 7.4959 | 101.7839 | 14.9918
42.4578 | 0.59145 | 0.30769 | 111.5184 | 104.0101 | 7.5083 | 101.5073 | 15.0166
42.8661 | 0.595 | 0.30914 | 112.1708 | 104.6747 | 7.4962 | 102.1759 | 14.9923
43.1718 | 0.59535 | 0.30986 | 112.1328 | 104.6367 | 7.4961 | 102.138 | 14.9922

## BE - SVH - Post-Cons - Aniso 1
SVH Bender Element Determinations - Post-Anisotropic Consolidation - 1
Time | Input wave period - source signal | Input wave period - received signal | Input wave period - source signal | Input wave period - received signal | Input wave period - source signal | Input wave period - received signal | Input wave period - source signal | Input wave period - received signal | Input wave period - source signal | Input wave period - received signal | Input wave period - source signal | Input wave period - received signal | Input wave period - source signal | Input wave period - received signal | Input wave period - source signal | Input wave period - received signal | Input wave period - source signal | Input wave period - received signal | Input wave period - source signal | Input wave period - received signal | Frequency | Gmax
[ms] | [ms] | [ms] | [ms] | [ms] | [ms] | [ms] | [ms] | [ms] | [ms] | [ms] | [ms] | [ms] | [ms] | [ms] | [ms] | [ms] | [ms] | [ms] | [ms] | [ms] | [Hz] | [MPa]

## BE - PVH - Post-Cons - Aniso 1
PVH Bender Element Determinations - Post-Anisotropic Consolidation - 1
Time | Input wave period - source signal | Input wave period - received signal | Input wave period - source signal | Input wave period - received signal | Input wave period - source signal | Input wave period - received signal | Input wave period - source signal | Input wave period - received signal | Input wave period - source signal | Input wave period - received signal | Input wave period - source signal | Input wave period - received signal | Input wave period - source signal | Input wave period - received signal | Input wave period - source signal | Input wave period - received signal | Input wave period - source signal | Input wave period - received signal | Input wave period - source signal | Input wave period - received signal | Frequency | Mmax
[ms] | [ms] | [ms] | [ms] | [ms] | [ms] | [ms] | [ms] | [ms] | [ms] | [ms] | [ms] | [ms] | [ms] | [ms] | [ms] | [ms] | [ms] | [ms] | [ms] | [ms] | [Hz] | [MPa]

## Cyclic Preshear
Stress-Controlled Cyclic Loading Stage (Drained)
Cycle (N) | q | Volumetric strain | External axial strain | Effective radial stress | Effective axial stress | Excess Pore Water Pressure | Pore Water Pressure Ratio | s' | t | p' | s'/σ'ac | t/σ'ac | s'/s'con | t/s'con | Cycle (N) | E | Damping ratio
[-] | [kPa] | [%] | [%] | [kPa] | [kPa] | [kPa] | [-] | [kPa] | [kPa] | [kPa] | [-] | [-] | [-] | [-] | [-] | [MPa] | [%]

## BE - SVH - Post-Preshear
SVH Bender Element Determinations - Post-Preshear
Time | Input wave period - source signal | Input wave period - received signal | Input wave period - source signal | Input wave period - received signal | Input wave period - source signal | Input wave period - received signal | Input wave period - source signal | Input wave period - received signal | Input wave period - source signal | Input wave period - received signal | Input wave period - source signal | Input wave period - received signal | Input wave period - source signal | Input wave period - received signal | Input wave period - source signal | Input wave period - received signal | Input wave period - source signal | Input wave period - received signal | Input wave period - source signal | Input wave period - received signal | Frequency | Gmax
[ms] | [ms] | [ms] | [ms] | [ms] | [ms] | [ms] | [ms] | [ms] | [ms] | [ms] | [ms] | [ms] | [ms] | [ms] | [ms] | [ms] | [ms] | [ms] | [ms] | [ms] | [Hz] | [MPa]

## BE - PVH - Post-Preshear
PVH Bender Element Determinations - Post-Preshear
Time | Input wave period - source signal | Input wave period - received signal | Input wave period - source signal | Input wave period - received signal | Input wave period - source signal | Input wave period - received signal | Input wave period - source signal | Input wave period - received signal | Input wave period - source signal | Input wave period - received signal | Input wave period - source signal | Input wave period - received signal | Input wave period - source signal | Input wave period - received signal | Input wave period - source signal | Input wave period - received signal | Input wave period - source signal | Input wave period - received signal | Input wave period - source signal | Input wave period - received signal | Frequency | Mmax
[ms] | [ms] | [ms] | [ms] | [ms] | [ms] | [ms] | [ms] | [ms] | [ms] | [ms] | [ms] | [ms] | [ms] | [ms] | [ms] | [ms] | [ms] | [ms] | [ms] | [ms] | [Hz] | [MPa]

## Isotropic Consolidation - 2
Isotropic Consolidation - 2
Square root time | Volumetric strain | External axial strain | Effective axial stress
[minutes] 0.5 | [%] | [%] | [kPa]

## Anisotropic Consolidation - 2
Anisotropic Consolidation - 2
Square root time | Volumetric strain | External axial strain | Effective axial stress | s' | t | p' | q
[minutes] 0.5 | [%] | [%] | [kPa] | [kPa] | [kPa] | [kPa] | [kPa]

## Shearing
Shearing Stage
Axial strain | q | Excess Pore Water Pressure | p' | E | s' | t
[%] | [kPa] | [kPa] | [kPa] | [MPa] | [kPa] | [kPa]
0 | 14.9922 | 0 | 102.1349 |  | 104.6336 | 7.4961
0 | 15.0415 | 0.1081 | 102.0432 |  | 104.5501 | 7.5207
-7.24e-05 | 15.0908 | 0.0311 | 102.1367 |  | 104.6518 | 7.5454
-7.24e-05 | 15.2138 | 0.1681 | 102.0407 |  | 104.5763 | 7.6069
7.24e-05 | 15.3861 | 0.1991 | 102.0671 |  | 104.6314 | 7.693
7.24e-05 | 15.583 | 0.1059 | 102.2259 |  | 104.8231 | 7.7915
0.000145 | 15.7307 | 0.0698 | 102.3113 |  | 104.9331 | 7.8654
0.000434 | 15.9275 | 0.1122 | 102.3345 |  | 104.9891 | 7.9638
0.000434 | 16.0998 | 0.2614 | 102.2427 |  | 104.926 | 8.0499
0.000651 | 16.2967 | 0.087 | 102.4827 |  | 105.1988 | 8.1483
0.000724 | 16.4444 | 0.1225 | 102.4965 |  | 105.2372 | 8.2222
0.0010134 | 16.6165 | 0.4203 | 102.256 |  | 105.0255 | 8.3083
0.0011582 | 16.8134 | 0.4078 | 102.3342 |  | 105.1364 | 8.4067
0.0013029 | 16.9857 | 0.4672 | 102.3322 |  | 105.1631 | 8.4928
0.0013753 | 17.1333 | 0.574 | 102.2746 |  | 105.1302 | 8.5667
0.0016649 | 17.2809 | 0.6051 | 102.2927 |  | 105.1728 | 8.6404
0.0019544 | 17.4531 | 0.8502 | 102.105 |  | 105.0138 | 8.7265
0.0020992 | 17.6253 | 0.9034 | 102.1092 |  | 105.0468 | 8.8127
0.0021715 | 17.8222 | 1.0646 | 102.0136 |  | 104.984 | 8.9111
0.0021715 | 17.9699 | 1.047 | 102.0805 |  | 105.0755 | 8.985
0.0023887 | 18.1668 | 1.2823 | 101.9108 |  | 104.9386 | 9.0834
0.0027506 | 18.3635 | 1.294 | 101.9647 |  | 105.0253 | 9.1818
0.0026782 | 18.5359 | 1.3971 | 101.919 |  | 105.0083 | 9.2679
0.0028954 | 18.6589 | 1.5431 | 101.814 |  | 104.9238 | 9.3294
0.0031849 | 18.8064 | 1.4106 | 101.9957 |  | 105.1301 | 9.4032
0.0031849 | 18.9787 | 1.389 | 102.0747 |  | 105.2379 | 9.4894
0.0034021 | 19.1509 | 1.54 | 101.9811 |  | 105.173 | 9.5755
0.0036192 | 19.2985 | 1.7458 | 101.8245 |  | 105.041 | 9.6493
0.003764 | 19.4462 | 1.8198 | 101.7998 |  | 105.0408 | 9.7231
0.0038364 | 19.5938 | 2.0671 | 101.6017 |  | 104.8673 | 9.7969
0.0040535 | 19.7414 | 2.0121 | 101.7059 |  | 104.9961 | 9.8707
0.0042707 | 19.8644 | 2.1536 | 101.6054 |  | 104.9161 | 9.9322
0.0041983 | 20.0367 | 2.0599 | 101.7565 |  | 105.096 | 10.0184
0.0043431 | 20.1598 | 2.0491 | 101.8083 |  | 105.1683 | 10.0799
0.004705 | 20.3073 | 2.2127 | 101.6939 |  | 105.0784 | 10.1536
0.0047774 | 20.4303 | 2.2306 | 101.717 |  | 105.1221 | 10.2152
0.0049222 | 20.5779 | 2.2451 | 101.7517 |  | 105.1814 | 10.289
0.0051393 | 20.7255 | 2.4293 | 101.6167 |  | 105.071 | 10.3628
0.0052841 | 20.8485 | 2.4014 | 101.6856 |  | 105.1604 | 10.4243
0.0054289 | 20.9962 | 2.4401 | 101.6961 |  | 105.1955 | 10.4981
0.0055736 | 21.0945 | 2.4658 | 101.7032 |  | 105.219 | 10.5473
0.0057184 | 21.2176 | 2.5677 | 101.6423 |  | 105.1786 | 10.6088
0.0057908 | 21.3652 | 2.3663 | 101.8929 |  | 105.4538 | 10.6826
0.0059356 | 21.4636 | 2.5645 | 101.7275 |  | 105.3048 | 10.7318
0.0062251 | 21.5865 | 2.4297 | 101.9033 |  | 105.5011 | 10.7933
0.0065146 | 21.7341 | 2.6547 | 101.7275 |  | 105.3498 | 10.867
0.0067318 | 21.8078 | 2.765 | 101.6418 |  | 105.2764 | 10.9039
0.0068766 | 21.9308 | 2.6194 | 101.8284 |  | 105.4835 | 10.9654
0.0068766 | 22.0539 | 2.7082 | 101.7806 |  | 105.4562 | 11.0269
0.0068042 | 22.177 | 3.0097 | 101.5201 |  | 105.2163 | 11.0885
0.0068766 | 22.3001 | 2.8871 | 101.6838 |  | 105.4004 | 11.15
0.0073832 | 22.4721 | 2.9524 | 101.6758 |  | 105.4211 | 11.236
0.0073832 | 22.6198 | 3.0768 | 101.6006 |  | 105.3706 | 11.3099
0.0074556 | 22.7182 | 3.1398 | 101.5704 |  | 105.3568 | 11.3591
0.0076728 | 22.8166 | 3.1268 | 101.6162 |  | 105.419 | 11.4083
0.0078176 | 22.9149 | 3.1417 | 101.6341 |  | 105.4533 | 11.4575
0.0079623 | 23.038 | 3.1515 | 101.6653 |  | 105.505 | 11.519
0.0081795 | 23.1855 | 3.3025 | 101.5635 |  | 105.4278 | 11.5928
0.0082519 | 23.284 | 3.3201 | 101.5787 |  | 105.4594 | 11.642
0.0083966 | 23.407 | 3.298 | 101.6418 |  | 105.543 | 11.7035
0.0085414 | 23.5053 | 3.3124 | 101.6602 |  | 105.5778 | 11.7527
0.0086862 | 23.6283 | 3.2741 | 101.7395 |  | 105.6776 | 11.8142
0.0087586 | 23.7021 | 3.2538 | 101.7844 |  | 105.7348 | 11.8511
0.0090481 | 23.8004 | 3.3777 | 101.6933 |  | 105.66 | 11.9002
0.0093376 | 23.8987 | 3.5782 | 101.5255 |  | 105.5087 | 11.9494
0.00941 | 24.0218 | 3.7265 | 101.4183 |  | 105.4219 | 12.0109
0.00941 | 24.0956 | 3.589 | 101.5804 |  | 105.5963 | 12.0478
0.0095548 | 24.2432 | 3.7166 | 101.502 |  | 105.5425 | 12.1216
0.0095548 | 24.3417 | 3.7008 | 101.5506 |  | 105.6076 | 12.1709
0.0098443 | 24.44 | 3.7557 | 101.5285 |  | 105.6018 | 12.22
0.010134 | 24.5137 | 3.881 | 101.4277 | 93.9567 | 105.5133 | 12.2568
0.010134 | 24.6122 | 4.004 | 101.3376 | 94.9283 | 105.4396 | 12.3061
0.010279 | 24.7105 | 3.9202 | 101.4541 | 94.5484 | 105.5726 | 12.3553
0.010423 | 24.8089 | 4.0892 | 101.3179 | 94.1791 | 105.4528 | 12.4045
0.010423 | 24.9074 | 4.3118 | 101.1282 | 95.1237 | 105.2794 | 12.4537
0.010785 | 25.0056 | 4.1333 | 101.3394 | 92.8426 | 105.507 | 12.5028
0.01093 | 25.104 | 4.1554 | 101.3501 | 92.513 | 105.5341 | 12.552
0.010858 | 25.1779 | 4.1319 | 101.3982 | 93.8103 | 105.5945 | 12.5889
0.011147 | 25.2516 | 4.1211 | 101.4336 | 92.0346 | 105.6422 | 12.6258
0.011437 | 25.3499 | 4.1631 | 101.4244 | 90.5641 | 105.6493 | 12.6749
0.011364 | 25.4238 | 4.3302 | 101.2819 | 91.7911 | 105.5192 | 12.7119
0.011437 | 25.5468 | 4.2987 | 101.3544 | 92.2859 | 105.6122 | 12.7734
0.011726 | 25.6451 | 4.2198 | 101.4661 | 90.8455 | 105.7402 | 12.8225
0.011726 | 25.7436 | 4.2536 | 101.4651 | 91.6851 | 105.7557 | 12.8718
0.011943 | 25.7927 | 4.3672 | 101.3679 | 90.4293 | 105.6666 | 12.8963
0.012233 | 25.8663 | 4.5442 | 101.2154 | 88.8912 | 105.5265 | 12.9332
0.01245 | 25.9401 | 4.6559 | 101.1283 | 87.9329 | 105.4516 | 12.97
0.012523 | 26.0139 | 4.6194 | 101.1894 | 88.014 | 105.525 | 13.0069
0.012595 | 26.1123 | 4.8041 | 101.0375 | 88.2896 | 105.3895 | 13.0561
0.012595 | 26.1861 | 4.8655 | 101.0007 | 88.8759 | 105.3651 | 13.0931
0.012523 | 26.26 | 4.8177 | 101.0731 | 89.9796 | 105.4498 | 13.13
0.012884 | 26.3829 | 4.8772 | 101.0546 | 88.4057 | 105.4517 | 13.1914
0.012884 | 26.4813 | 4.8213 | 101.1433 | 89.1699 | 105.5569 | 13.2407
0.012812 | 26.5306 | 4.8501 | 101.1309 | 90.0582 | 105.5527 | 13.2653
0.013029 | 26.6043 | 4.8163 | 101.1893 | 89.1231 | 105.6234 | 13.3022
0.013319 | 26.7026 | 4.9704 | 101.068 | 87.9236 | 105.5184 | 13.3513
0.013464 | 26.7764 | 4.8911 | 101.1719 | 87.526 | 105.6346 | 13.3882
0.013608 | 26.8501 | 4.8001 | 101.2874 | 87.1369 | 105.7625 | 13.4251
0.013825 | 26.9485 | 5.0376 | 101.0827 | 86.4795 | 105.5741 | 13.4742
0.013825 | 27.0223 | 4.7997 | 101.3452 | 87.0136 | 105.849 | 13.5112
0.013825 | 27.0961 | 4.9073 | 101.2622 | 87.5477 | 105.7783 | 13.5481
0.014115 | 27.1698 | 4.8996 | 101.2945 | 86.2738 | 105.8228 | 13.5849
0.014187 | 27.2929 | 4.9754 | 101.2597 | 86.7008 | 105.8085 | 13.6464
0.014332 | 27.342 | 5.0979 | 101.1536 | 86.1679 | 105.7106 | 13.671
0.014694 | 27.4156 | 5.0651 | 101.2109 | 84.5467 | 105.7802 | 13.7078
0.014694 | 27.4649 | 5.3326 | 100.9599 | 84.8817 | 105.5373 | 13.7324
0.014694 | 27.5387 | 5.3304 | 100.9867 | 85.3842 | 105.5764 | 13.7693
0.015056 | 27.6369 | 5.3362 | 101.0136 | 83.9842 | 105.6198 | 13.8185
0.015128 | 27.7107 | 5.3768 | 100.9976 | 84.0702 | 105.6161 | 13.8554
0.015201 | 27.7599 | 5.4065 | 100.9843 | 83.9935 | 105.611 | 13.88
0.015418 | 27.8583 | 5.4931 | 100.9305 | 83.4482 | 105.5735 | 13.9291
0.01549 | 27.9567 | 5.2524 | 101.204 | 83.6936 | 105.8634 | 13.9783
0.015563 | 28.0305 | 5.4052 | 101.0758 | 83.7785 | 105.7475 | 14.0152
0.01578 | 28.0796 | 5.4601 | 101.0373 | 82.9367 | 105.7172 | 14.0398
0.015997 | 28.1533 | 5.3029 | 101.219 | 82.2717 | 105.9112 | 14.0766
0.015997 | 28.2271 | 5.3867 | 101.1598 | 82.7333 | 105.8644 | 14.1136
0.016214 | 28.3008 | 5.3903 | 101.1808 | 82.0799 | 105.8976 | 14.1504
0.016214 | 28.3747 | 5.4908 | 101.1049 | 82.5353 | 105.834 | 14.1873
0.016431 | 28.4238 | 5.4449 | 101.1672 | 81.7433 | 105.9045 | 14.2119
0.016504 | 28.4976 | 5.6823 | 100.9544 | 81.832 | 105.704 | 14.2488
0.016648 | 28.5713 | 5.6471 | 101.0142 | 81.5634 | 105.7761 | 14.2857
0.016721 | 28.6205 | 5.6008 | 101.0769 | 81.5044 | 105.847 | 14.3103
0.016648 | 28.6944 | 5.7057 | 100.9966 | 82.3026 | 105.779 | 14.3472
0.016793 | 28.7681 | 5.6354 | 101.0915 | 82.0323 | 105.8862 | 14.3841
0.01701 | 28.8419 | 5.8003 | 100.9512 | 81.4184 | 105.7581 | 14.4209
0.017228 | 28.891 | 5.712 | 101.0558 | 80.6771 | 105.871 | 14.4455
0.017372 | 28.9647 | 5.7477 | 101.0447 | 80.4293 | 105.8722 | 14.4824
0.01759 | 29.063 | 5.7666 | 101.0586 | 79.9954 | 105.9024 | 14.5315
0.017662 | 29.1368 | 5.6674 | 101.1824 | 80.0853 | 106.0385 | 14.5684
0.017662 | 29.1614 | 5.7999 | 101.0581 | 80.2247 | 105.9183 | 14.5807
0.017951 | 29.2351 | 5.9269 | 100.9556 | 79.3411 | 105.8282 | 14.6176
0.018096 | 29.3335 | 5.944 | 100.9713 | 79.25 | 105.8602 | 14.6667
0.018096 | 29.4073 | 5.8724 | 101.0675 | 79.658 | 105.9688 | 14.7037
0.018241 | 29.4318 | 5.8724 | 101.0757 | 79.1603 | 105.981 | 14.7159
0.018458 | 29.5055 | 6.0044 | 100.9683 | 78.6283 | 105.8859 | 14.7528
0.018531 | 29.5547 | 6.0891 | 100.9 | 78.5866 | 105.8258 | 14.7774
0.018675 | 29.6285 | 6.1099 | 100.9038 | 78.3723 | 105.8418 | 14.8142
0.018748 | 29.7023 | 6.2765 | 100.7618 | 78.4633 | 105.7121 | 14.8511
0.018965 | 29.776 | 6.2107 | 100.8521 | 77.9535 | 105.8148 | 14.888
0.019037 | 29.8252 | 6.4433 | 100.6359 | 77.9155 | 105.6068 | 14.9126
0.019254 | 29.8989 | 6.3369 | 100.7669 | 77.4195 | 105.75 | 14.9494
0.019327 | 29.9727 | 6.6086 | 100.5198 | 77.5114 | 105.5152 | 14.9863
0.019327 | 30.0465 | 6.5505 | 100.6025 | 77.8934 | 105.6103 | 15.0233
0.019544 | 30.0956 | 6.705 | 100.4644 | 77.2792 | 105.4803 | 15.0478
0.019689 | 30.1447 | 6.7261 | 100.4596 | 76.9605 | 105.4838 | 15.0724
0.019833 | 30.2185 | 6.5685 | 100.6418 | 76.7706 | 105.6782 | 15.1092
0.019906 | 30.2923 | 6.6118 | 100.6231 | 76.8621 | 105.6718 | 15.1461
0.02034 | 30.3659 | 6.6766 | 100.5829 | 75.5827 | 105.6438 | 15.1829
0.02034 | 30.4397 | 6.5924 | 100.6917 | 75.9457 | 105.7649 | 15.2198
0.020413 | 30.4889 | 6.6744 | 100.6261 | 75.9173 | 105.7075 | 15.2444
0.020557 | 30.5626 | 6.7586 | 100.5664 | 75.7414 | 105.6602 | 15.2813
0.020702 | 30.6118 | 6.8082 | 100.5332 | 75.4491 | 105.6352 | 15.3059
0.020992 | 30.6608 | 6.8862 | 100.4716 | 74.6421 | 105.5817 | 15.3304
0.021136 | 30.7346 | 6.8703 | 100.5121 | 74.4798 | 105.6345 | 15.3673
0.021209 | 30.7837 | 6.8807 | 100.518 | 74.4574 | 105.6487 | 15.3919
0.021136 | 30.8822 | 7.1011 | 100.3305 | 75.1784 | 105.4775 | 15.4411
0.021136 | 30.9315 | 7.1551 | 100.2929 | 75.4113 | 105.4481 | 15.4657
0.021426 | 31.0297 | 7.0204 | 100.4603 | 74.8509 | 105.632 | 15.5149
0.021426 | 31.1036 | 7.1799 | 100.3255 | 75.1955 | 105.5094 | 15.5518
0.021571 | 31.1773 | 7.1047 | 100.4252 | 75.0327 | 105.6215 | 15.5887
0.021788 | 31.2018 | 7.1196 | 100.4185 | 74.3973 | 105.6188 | 15.6009
0.021933 | 31.2755 | 7.1537 | 100.409 | 74.2424 | 105.6216 | 15.6378
0.02215 | 31.3246 | 7.3232 | 100.2558 | 73.7362 | 105.4766 | 15.6623
0.022295 | 31.3984 | 7.1727 | 100.4309 | 73.5882 | 105.664 | 15.6992
0.022367 | 31.4475 | 7.3313 | 100.2887 | 73.5699 | 105.53 | 15.7238
0.022439 | 31.4967 | 7.2137 | 100.4227 | 73.5517 | 105.6722 | 15.7484
0.022729 | 31.5704 | 7.06 | 100.601 | 72.9388 | 105.8627 | 15.7852
0.022729 | 31.6442 | 7.0984 | 100.5872 | 73.2637 | 105.8612 | 15.8221
0.022729 | 31.6934 | 7.0632 | 100.6388 | 73.4803 | 105.921 | 15.8467
0.023018 | 31.7425 | 7.2646 | 100.4537 | 72.769 | 105.7441 | 15.8712
0.023091 | 31.7917 | 7.4691 | 100.2656 | 72.7539 | 105.5642 | 15.8958
0.023308 | 31.8654 | 7.2439 | 100.5154 | 72.3923 | 105.8263 | 15.9327
0.02338 | 31.9392 | 7.2844 | 100.4995 | 72.4837 | 105.8227 | 15.9696
0.023525 | 32.0129 | 7.5669 | 100.2416 | 72.3512 | 105.577 | 16.0064
0.023742 | 32.062 | 7.6142 | 100.2106 | 71.8962 | 105.5543 | 16.031
0.023887 | 32.1357 | 7.5336 | 100.3158 | 71.7692 | 105.6718 | 16.0679
0.023887 | 32.1603 | 7.7142 | 100.1434 | 71.8722 | 105.5035 | 16.0802
0.024104 | 32.234 | 7.6809 | 100.2013 | 71.5304 | 105.5736 | 16.117
0.024321 | 32.2831 | 7.653 | 100.2455 | 71.0936 | 105.6261 | 16.1416
0.024538 | 32.3322 | 7.5646 | 100.3503 | 70.6645 | 105.739 | 16.1661
0.024538 | 32.3814 | 7.6025 | 100.3288 | 70.8651 | 105.7257 | 16.1907
0.024611 | 32.4552 | 7.7463 | 100.2096 | 70.9565 | 105.6188 | 16.2276
0.024683 | 32.529 | 7.8638 | 100.1167 | 71.0473 | 105.5382 | 16.2645
0.024828 | 32.6028 | 7.8472 | 100.1579 | 70.9301 | 105.5917 | 16.3014
0.0249 | 32.6519 | 7.8093 | 100.2122 | 70.9214 | 105.6542 | 16.326
0.025118 | 32.7256 | 7.8868 | 100.1592 | 70.6016 | 105.6135 | 16.3628
0.025407 | 32.7747 | 7.9125 | 100.1499 | 69.9901 | 105.6123 | 16.3873
0.025479 | 32.8238 | 7.8701 | 100.2087 | 69.9842 | 105.6793 | 16.4119
0.025552 | 32.873 | 7.8472 | 100.248 | 69.9784 | 105.7268 | 16.4365
0.025697 | 32.9714 | 7.8534 | 100.2746 | 69.967 | 105.7698 | 16.4857
0.025841 | 33.0205 | 8.0683 | 100.076 | 69.7651 | 105.5794 | 16.5103
0.025769 | 33.0698 | 7.962 | 100.1988 | 70.1523 | 105.7104 | 16.5349
0.025914 | 33.1189 | 8.0354 | 100.1417 | 69.9499 | 105.6615 | 16.5594
0.026203 | 33.2172 | 8.017 | 100.1929 | 69.552 | 105.7291 | 16.6086
0.026131 | 33.2664 | 7.9756 | 100.2507 | 69.9332 | 105.7951 | 16.6332
0.026348 | 33.3155 | 8.0674 | 100.1753 | 69.5431 | 105.7279 | 16.6578
0.026565 | 33.3646 | 8.1413 | 100.1177 | 69.1594 | 105.6785 | 16.6823
0.02671 | 33.4137 | 8.2643 | 100.0111 | 68.9685 | 105.5801 | 16.7069
0.026927 | 33.4874 | 8.395 | 99.905 | 68.686 | 105.4862 | 16.7437
0.027144 | 33.5365 | 8.4302 | 99.8861 | 68.3173 | 105.4755 | 16.7682
0.027144 | 33.6103 | 8.2896 | 100.0513 | 68.5893 | 105.6531 | 16.8052
0.027289 | 33.6595 | 8.322 | 100.0353 | 68.4055 | 105.6452 | 16.8297
0.027434 | 33.7332 | 8.2328 | 100.1491 | 68.3133 | 105.7713 | 16.8666
0.027579 | 33.8069 | 8.4482 | 99.9583 | 68.2221 | 105.5928 | 16.9035
0.027579 | 33.8562 | 8.4604 | 99.9625 | 68.4005 | 105.6052 | 16.9281
0.027723 | 33.9299 | 8.6163 | 99.8312 | 68.3093 | 105.4861 | 16.9649
0.027941 | 33.979 | 8.7838 | 99.68 | 67.9541 | 105.3432 | 16.9895
0.028085 | 34.0281 | 8.8929 | 99.5873 | 67.7787 | 105.2587 | 17.0141
0.028158 | 34.0773 | 8.9483 | 99.5483 | 67.7791 | 105.2278 | 17.0386
0.02852 | 34.1509 | 9.0253 | 99.4958 | 67.1771 | 105.1876 | 17.0754
0.028592 | 34.2001 | 8.9127 | 99.6248 | 67.179 | 105.3248 | 17.1
0.028737 | 34.2492 | 8.7698 | 99.7841 | 67.0115 | 105.4923 | 17.1246
0.028809 | 34.2984 | 8.773 | 99.7973 | 67.0138 | 105.5137 | 17.1492
0.028954 | 34.3721 | 8.7099 | 99.885 | 66.9334 | 105.6136 | 17.186
0.029171 | 34.3966 | 8.732 | 99.871 | 66.519 | 105.6038 | 17.1983
0.029388 | 34.4456 | 8.6987 | 99.9207 | 66.1945 | 105.6616 | 17.2228
0.029605 | 34.4947 | 8.965 | 99.6707 | 65.8748 | 105.4199 | 17.2474
0.029678 | 34.5685 | 8.7784 | 99.8819 | 65.9627 | 105.6433 | 17.2842
0.029678 | 34.6177 | 8.9068 | 99.7699 | 66.1286 | 105.5396 | 17.3089
0.029533 | 34.6916 | 9.0488 | 99.6526 | 66.703 | 105.4345 | 17.3458
0.029823 | 34.7653 | 9.1853 | 99.5406 | 66.3024 | 105.3348 | 17.3826
0.029895 | 34.8145 | 8.9717 | 99.7706 | 66.3063 | 105.573 | 17.4072
0.029895 | 34.8637 | 9.0019 | 99.7568 | 66.471 | 105.5674 | 17.4318
0.030112 | 34.9128 | 9.0542 | 99.7209 | 66.1546 | 105.5397 | 17.4564
0.030402 | 34.9618 | 8.9708 | 99.8206 | 65.6858 | 105.6476 | 17.4809
0.030546 | 35.0109 | 9.178 | 99.6298 | 65.5353 | 105.465 | 17.5055
0.030691 | 35.06 | 8.9127 | 99.9115 | 65.3863 | 105.7548 | 17.53
0.030764 | 35.1092 | 9.1492 | 99.6914 | 65.3922 | 105.5429 | 17.5546
0.030836 | 35.1584 | 9.1524 | 99.7046 | 65.3982 | 105.5643 | 17.5792
0.031125 | 35.232 | 9.1501 | 99.7314 | 65.0264 | 105.6034 | 17.616
0.031198 | 35.3058 | 9.1064 | 99.7997 | 65.1121 | 105.684 | 17.6529
0.031198 | 35.355 | 9.2889 | 99.6336 | 65.2698 | 105.5261 | 17.6775
0.031487 | 35.4287 | 9.2979 | 99.6492 | 64.9035 | 105.5539 | 17.7143
0.031632 | 35.4532 | 9.0794 | 99.8758 | 64.684 | 105.7847 | 17.7266
0.031705 | 35.5023 | 9.3948 | 99.5768 | 64.6914 | 105.4939 | 17.7512
0.031922 | 35.576 | 9.4502 | 99.546 | 64.4821 | 105.4753 | 17.788
0.031994 | 35.6498 | 9.4029 | 99.6179 | 64.5669 | 105.5595 | 17.8249
0.032139 | 35.6743 | 9.4178 | 99.6111 | 64.3523 | 105.5569 | 17.8372
0.032284 | 35.7481 | 9.4434 | 99.6101 | 64.2921 | 105.5681 | 17.874
0.032501 | 35.7971 | 9.5281 | 99.5418 | 64.0135 | 105.508 | 17.8986
0.032501 | 35.8464 | 9.4043 | 99.682 | 64.165 | 105.6564 | 17.9232
0.032718 | 35.8954 | 9.7363 | 99.3663 | 63.8891 | 105.3489 | 17.9477
0.032863 | 35.9199 | 9.8755 | 99.2353 | 63.6822 | 105.222 | 17.96
0.033007 | 35.9691 | 9.7773 | 99.3499 | 63.5517 | 105.3447 | 17.9845
0.03308 | 36.0428 | 9.8696 | 99.2822 | 63.6357 | 105.2893 | 18.0214
0.033225 | 36.092 | 9.7701 | 99.3981 | 63.5063 | 105.4134 | 18.046
0.033514 | 36.1656 | 10.1161 | 99.0766 | 63.1773 | 105.1042 | 18.0828
0.033587 | 36.2394 | 9.8899 | 99.3274 | 63.2609 | 105.3673 | 18.1197
0.033659 | 36.2885 | 9.8688 | 99.3649 | 63.2709 | 105.413 | 18.1443
0.033731 | 36.3131 | 10.0706 | 99.1713 | 63.2079 | 105.2235 | 18.1566
0.034093 | 36.3621 | 10.1485 | 99.1097 | 62.6806 | 105.17 | 18.181
0.034093 | 36.4113 | 10.1764 | 99.0982 | 62.8249 | 105.1667 | 18.2056
0.034238 | 36.4604 | 10.1935 | 99.0975 | 62.7028 | 105.1742 | 18.2302
0.034455 | 36.5095 | 9.9971 | 99.3102 | 62.45 | 105.3951 | 18.2547
0.034528 | 36.5833 | 10.2391 | 99.0928 | 62.5328 | 105.19 | 18.2916
0.034528 | 36.6079 | 10.4545 | 98.8856 | 62.604 | 104.9869 | 18.3039
0.034817 | 36.6815 | 10.3198 | 99.0449 | 62.2949 | 105.1585 | 18.3408
0.034962 | 36.7306 | 10.3193 | 99.0617 | 62.1775 | 105.1835 | 18.3653
0.034962 | 36.7798 | 10.153 | 99.2444 | 62.3182 | 105.3744 | 18.3899
0.035034 | 36.829 | 10.3459 | 99.0679 | 62.3298 | 105.2061 | 18.4145
0.035324 | 36.878 | 10.5428 | 98.8874 | 61.9577 | 105.0337 | 18.439
0.035469 | 36.9272 | 10.4657 | 98.9809 | 61.8433 | 105.1354 | 18.4636
0.035613 | 37.0009 | 10.3796 | 99.0915 | 61.7989 | 105.2583 | 18.5004
0.035903 | 37.0499 | 10.24 | 99.2475 | 61.4371 | 105.4225 | 18.525
0.035975 | 37.0991 | 10.4229 | 99.081 | 61.4501 | 105.2641 | 18.5495
0.036048 | 37.1482 | 10.2787 | 99.2415 | 61.4631 | 105.4329 | 18.5741
0.036265 | 37.1727 | 10.3792 | 99.1492 | 61.1626 | 105.3447 | 18.5864
0.036337 | 37.2465 | 10.4612 | 99.0918 | 61.2437 | 105.2995 | 18.6232
0.036337 | 37.2711 | 10.3103 | 99.2509 | 61.3115 | 105.4627 | 18.6355
0.036627 | 37.3201 | 10.367 | 99.2105 | 60.9606 | 105.4306 | 18.6601
0.036916 | 37.3691 | 10.727 | 98.8669 | 60.6153 | 105.0951 | 18.6846
0.037061 | 37.3936 | 10.4288 | 99.1732 | 60.4446 | 105.4055 | 18.6968
0.037061 | 37.4429 | 10.6941 | 98.9244 | 60.5774 | 105.1648 | 18.7214
0.037133 | 37.492 | 10.6302 | 99.0046 | 60.5918 | 105.2533 | 18.746
0.037206 | 37.5658 | 10.7378 | 98.9216 | 60.6722 | 105.1826 | 18.7829
0.037351 | 37.6149 | 10.6784 | 98.9974 | 60.5685 | 105.2666 | 18.8075
0.03764 | 37.6639 | 10.6464 | 99.0457 | 60.2328 | 105.3231 | 18.832
0.037857 | 37.713 | 10.7978 | 98.9107 | 60.0169 | 105.1962 | 18.8565
0.037857 | 37.7622 | 10.8829 | 98.842 | 60.147 | 105.1357 | 18.8811
0.03793 | 37.8114 | 11.0721 | 98.6692 | 60.1618 | 104.9711 | 18.9057
0.038002 | 37.8606 | 10.9289 | 98.8288 | 60.1766 | 105.1389 | 18.9303
0.038074 | 37.9097 | 11.1848 | 98.5893 | 60.1913 | 104.9076 | 18.9549
0.038581 | 37.9832 | 11.0744 | 98.7242 | 59.5912 | 105.0547 | 18.9916
0.038581 | 38.0324 | 11.1559 | 98.6591 | 59.7188 | 104.9978 | 19.0162
0.038798 | 38.0569 | 11.0284 | 98.7947 | 59.4476 | 105.1375 | 19.0284
0.039015 | 38.0813 | 11.1348 | 98.6965 | 59.1794 | 105.0434 | 19.0407
0.039015 | 38.1305 | 11.2839 | 98.5638 | 59.3056 | 104.9189 | 19.0653
0.039233 | 38.2042 | 11.2483 | 98.6239 | 59.1651 | 104.9913 | 19.1021
0.039377 | 38.2287 | 11.2519 | 98.6285 | 59.0098 | 105 | 19.1144
0.03945 | 38.2779 | 11.269 | 98.6278 | 59.0262 | 105.0074 | 19.1389
0.03945 | 38.3271 | 11.1284 | 98.7848 | 59.1509 | 105.1727 | 19.1636
0.039739 | 38.4007 | 11.155 | 98.7827 | 58.9052 | 105.1829 | 19.2004
0.039739 | 38.4499 | 11.3172 | 98.6369 | 59.0291 | 105.0453 | 19.225
0.039812 | 38.4991 | 11.3519 | 98.6186 | 59.0452 | 105.0352 | 19.2496
0.040029 | 38.5236 | 11.3064 | 98.6723 | 58.786 | 105.0929 | 19.2618
0.040246 | 38.5726 | 11.438 | 98.557 | 58.5907 | 104.9858 | 19.2863
0.040463 | 38.6217 | 11.2591 | 98.7523 | 58.3975 | 105.1892 | 19.3108
0.040608 | 38.6708 | 11.5546 | 98.4732 | 58.3103 | 104.9183 | 19.3354
0.040825 | 38.7199 | 11.5376 | 98.5065 | 58.1203 | 104.9598 | 19.3599
0.040753 | 38.7445 | 11.5663 | 98.486 | 58.2841 | 104.9435 | 19.3723
0.040897 | 38.7936 | 11.4731 | 98.5956 | 58.1978 | 105.0612 | 19.3968
0.041187 | 38.8427 | 11.3781 | 98.707 | 57.9077 | 105.1807 | 19.4213
0.041187 | 38.9165 | 11.3118 | 98.7979 | 58.087 | 105.2839 | 19.4582
0.041332 | 38.9164 | 11.3749 | 98.7347 | 57.8833 | 105.2208 | 19.4582
0.041621 | 38.9654 | 11.5385 | 98.5875 | 57.5983 | 105.0817 | 19.4827
0.041621 | 38.99 | 11.5497 | 98.5845 | 57.6575 | 105.0828 | 19.495
0.041911 | 39.0636 | 11.465 | 98.6937 | 57.4348 | 105.2043 | 19.5318
0.041983 | 39.1128 | 11.6484 | 98.5267 | 57.4529 | 105.0455 | 19.5564
0.042128 | 39.1373 | 11.647 | 98.5363 | 57.3136 | 105.0591 | 19.5686
0.0422 | 39.1865 | 11.816 | 98.3837 | 57.3318 | 104.9147 | 19.5932
0.04249 | 39.2601 | 11.7371 | 98.4871 | 57.1144 | 105.0304 | 19.63
0.04249 | 39.2847 | 11.6114 | 98.621 | 57.1723 | 105.1684 | 19.6423
0.042562 | 39.3338 | 11.6299 | 98.6189 | 57.1906 | 105.1745 | 19.6669
0.042852 | 39.3582 | 11.8367 | 98.4202 | 56.8611 | 104.9799 | 19.6791
0.043069 | 39.3827 | 11.6885 | 98.5766 | 56.6312 | 105.1403 | 19.6914
0.042997 | 39.432 | 11.7862 | 98.4953 | 56.8411 | 105.0673 | 19.716
0.043214 | 39.481 | 11.6866 | 98.6112 | 56.669 | 105.1914 | 19.7405
0.043358 | 39.5547 | 11.6177 | 98.7047 | 56.6498 | 105.2972 | 19.7774
0.043503 | 39.6039 | 11.5889 | 98.7499 | 56.5742 | 105.3505 | 19.8019
0.043648 | 39.6038 | 11.7115 | 98.6273 | 56.3863 | 105.2279 | 19.8019
0.043793 | 39.6775 | 11.624 | 98.7393 | 56.3682 | 105.3522 | 19.8387
0.04401 | 39.7511 | 11.7416 | 98.6463 | 56.2575 | 105.2715 | 19.8756
0.04401 | 39.8004 | 11.9075 | 98.4968 | 56.3693 | 105.1302 | 19.9002
0.044082 | 39.8249 | 11.8619 | 98.5506 | 56.3325 | 105.1881 | 19.9125
0.044299 | 39.874 | 12.1363 | 98.2925 | 56.1671 | 104.9382 | 19.937
0.044517 | 39.8984 | 12.1935 | 98.2435 | 55.948 | 104.8932 | 19.9492
0.044661 | 39.9475 | 12.2175 | 98.2358 | 55.8766 | 104.8938 | 19.9738
0.044661 | 39.9967 | 12.1756 | 98.2941 | 55.9868 | 104.9603 | 19.9984
0.045023 | 40.0457 | 12.2778 | 98.2083 | 55.6455 | 104.8826 | 20.0229
0.045096 | 40.0949 | 12.4413 | 98.0612 | 55.6652 | 104.7436 | 20.0474
0.045168 | 40.1194 | 12.2296 | 98.281 | 55.6304 | 104.9676 | 20.0597
0.045458 | 40.1438 | 12.1783 | 98.3405 | 55.3297 | 105.0311 | 20.0719
0.045747 | 40.1928 | 12.3277 | 98.2074 | 55.0866 | 104.9062 | 20.0964
0.04582 | 40.2174 | 12.3954 | 98.1479 | 55.0532 | 104.8508 | 20.1087
0.045892 | 40.2665 | 12.3747 | 98.185 | 55.0735 | 104.8961 | 20.1333
0.04582 | 40.3158 | 12.5162 | 98.0599 | 55.268 | 104.7792 | 20.1579
0.045892 | 40.3896 | 12.4913 | 98.1094 | 55.3416 | 104.841 | 20.1948
0.046181 | 40.4632 | 12.5198 | 98.1054 | 55.154 | 104.8493 | 20.2316
0.046109 | 40.5125 | 12.4805 | 98.1612 | 55.3474 | 104.9132 | 20.2562
0.046254 | 40.537 | 12.3688 | 98.281 | 55.2272 | 105.0372 | 20.2685
0.046543 | 40.5614 | 12.3075 | 98.3505 | 54.936 | 105.1107 | 20.2807
0.046761 | 40.6104 | 12.3224 | 98.3519 | 54.7858 | 105.1203 | 20.3052
0.046905 | 40.6595 | 12.2854 | 98.4053 | 54.7214 | 105.1819 | 20.3298
0.04705 | 40.7086 | 12.2233 | 98.4837 | 54.6574 | 105.2685 | 20.3543
0.047195 | 40.7331 | 12.2818 | 98.4334 | 54.5417 | 105.2223 | 20.3666
0.047195 | 40.7577 | 12.2373 | 98.4861 | 54.5938 | 105.2791 | 20.3789
0.047484 | 40.8067 | 12.4449 | 98.2948 | 54.3641 | 105.096 | 20.4034
0.047557 | 40.8559 | 12.5022 | 98.2539 | 54.3848 | 105.0632 | 20.4279
0.047629 | 40.9051 | 12.5504 | 98.2221 | 54.4053 | 105.0396 | 20.4525
0.047919 | 40.9295 | 12.4985 | 98.2822 | 54.1275 | 105.1037 | 20.4647
0.048136 | 40.9539 | 12.5333 | 98.2555 | 53.9341 | 105.0812 | 20.477
0.048136 | 40.9785 | 12.8567 | 97.9403 | 53.9852 | 104.7701 | 20.4893
0.048353 | 41.0522 | 12.5684 | 98.2532 | 53.8951 | 105.0952 | 20.5261
0.048498 | 41.1013 | 12.5346 | 98.3033 | 53.8355 | 105.1535 | 20.5506
0.04857 | 41.1258 | 12.6882 | 98.1579 | 53.8058 | 105.0122 | 20.5629
0.048643 | 41.175 | 12.5607 | 98.3018 | 53.8268 | 105.1643 | 20.5875
0.048932 | 41.224 | 12.4985 | 98.3803 | 53.6085 | 105.251 | 20.612
0.049004 | 41.2732 | 12.845 | 98.0502 | 53.6296 | 104.9291 | 20.6366
0.049077 | 41.2977 | 12.7477 | 98.1557 | 53.6005 | 105.0387 | 20.6489
0.049294 | 41.3222 | 12.9064 | 98.0052 | 53.414 | 104.8922 | 20.6611
0.049511 | 41.3712 | 12.8973 | 98.0306 | 53.2788 | 104.9258 | 20.6856
0.049584 | 41.3958 | 13.1437 | 97.7924 | 53.2505 | 104.6917 | 20.6979
0.049728 | 41.4449 | 13.2865 | 97.666 | 53.1943 | 104.5734 | 20.7224
0.049945 | 41.4939 | 13.246 | 97.7228 | 53.0612 | 104.6385 | 20.747
0.050018 | 41.5185 | 13.1852 | 97.7918 | 53.0335 | 104.7115 | 20.7592
0.05009 | 41.543 | 13.1572 | 97.828 | 53.0059 | 104.7518 | 20.7715
0.050307 | 41.6167 | 13.3334 | 97.6763 | 52.9235 | 104.6124 | 20.8083
0.050452 | 41.6658 | 13.3271 | 97.699 | 52.869 | 104.6433 | 20.8329
0.050525 | 41.7149 | 13.4172 | 98.6253 | 52.8905 | 105.5778 | 20.8575
0.050669 | 41.7394 | 13.3727 | 97.6779 | 52.7877 | 104.6345 | 20.8697
0.051031 | 41.7884 | 13.3163 | 97.7507 | 52.5093 | 104.7154 | 20.8942
0.051104 | 41.8129 | 13.3028 | 97.7723 | 52.4829 | 104.7412 | 20.9065
0.051176 | 41.8621 | 13.6281 | 97.4634 | 52.5048 | 104.4405 | 20.9311
0.051321 | 41.9112 | 13.5636 | 97.5443 | 52.4523 | 104.5295 | 20.9556
0.051538 | 41.9603 | 13.633 | 97.4913 | 52.3265 | 104.4846 | 20.9801
0.051683 | 41.9848 | 13.3168 | 97.8156 | 52.2273 | 104.8131 | 20.9924
0.051683 | 42.0094 | 13.5925 | 97.5481 | 52.2749 | 104.5497 | 21.0047
0.051755 | 42.0585 | 13.4028 | 97.7542 | 52.2968 | 104.764 | 21.0293
0.051972 | 42.1076 | 13.4533 | 97.7201 | 52.1727 | 104.738 | 21.0538
0.052117 | 42.1567 | 13.6141 | 97.5756 | 52.122 | 104.6017 | 21.0783
0.052117 | 42.1813 | 13.715 | 97.4829 | 52.1692 | 104.5131 | 21.0906
0.052479 | 42.2302 | 13.6109 | 97.6033 | 51.9027 | 104.6417 | 21.1151
0.052624 | 42.2793 | 13.8033 | 97.4273 | 51.8532 | 104.4739 | 21.1397
0.052841 | 42.3284 | 14.0552 | 97.1918 | 51.7329 | 104.2465 | 21.1642
0.052986 | 42.3775 | 14.021 | 97.2423 | 51.6842 | 104.3052 | 21.1887
0.053058 | 42.4266 | 13.8935 | 97.3862 | 51.7064 | 104.4573 | 21.2133
0.05313 | 42.4512 | 13.7389 | 97.549 | 51.6821 | 104.6242 | 21.2256
0.053492 | 42.5001 | 13.9349 | 97.3693 | 51.424 | 104.4527 | 21.2501
0.053565 | 42.5493 | 13.939 | 97.3816 | 51.4462 | 104.4731 | 21.2746
0.053637 | 42.5738 | 14.0106 | 97.3182 | 51.4226 | 104.4138 | 21.2869
0.053927 | 42.5982 | 14.1877 | 97.1492 | 51.1917 | 104.2489 | 21.2991
0.054144 | 42.6227 | 14.0615 | 97.2836 | 51.0315 | 104.3873 | 21.3113
0.054216 | 42.6718 | 14.1376 | 97.2238 | 51.0541 | 104.3358 | 21.3359
0.054289 | 42.6964 | 14.3238 | 97.0458 | 51.0312 | 104.1619 | 21.3482
0.054433 | 42.7701 | 14.321 | 97.0732 | 51.0309 | 104.2015 | 21.385
0.054506 | 42.8192 | 14.2517 | 97.1589 | 51.0533 | 104.2954 | 21.4096
0.054723 | 42.8437 | 14.1453 | 97.2734 | 50.8954 | 104.414 | 21.4218
0.054868 | 42.8928 | 13.9867 | 97.4484 | 50.8506 | 104.5972 | 21.4464
0.055012 | 42.9173 | 13.8696 | 97.5737 | 50.7613 | 104.7265 | 21.4586
0.055157 | 42.9664 | 13.8006 | 97.659 | 50.7171 | 104.8201 | 21.4832
0.05523 | 42.9909 | 13.7551 | 97.7127 | 50.6951 | 104.8779 | 21.4955
0.055374 | 43.04 | 13.9087 | 97.5755 | 50.6512 | 104.7488 | 21.52
0.055374 | 43.0892 | 13.9133 | 97.5873 | 50.7401 | 104.7688 | 21.5446
0.055519 | 43.1137 | 13.8083 | 97.7004 | 50.6519 | 104.8861 | 21.5569
0.055809 | 43.1381 | 13.998 | 97.5189 | 50.4328 | 104.7086 | 21.5691
0.055953 | 43.1626 | 13.8443 | 97.6807 | 50.3461 | 104.8745 | 21.5813
0.056098 | 43.2117 | 14.1462 | 97.3952 | 50.3037 | 104.5972 | 21.6059
0.056243 | 43.2608 | 14.413 | 97.1448 | 50.2615 | 104.3549 | 21.6304
0.056388 | 43.3099 | 14.2728 | 97.3013 | 50.2196 | 104.5197 | 21.655
0.056533 | 43.3098 | 14.2886 | 97.2855 | 50.0908 | 104.5038 | 21.6549
0.056677 | 43.3589 | 14.3625 | 97.228 | 50.0495 | 104.4545 | 21.6795
0.056822 | 43.408 | 14.4773 | 97.1295 | 50.0084 | 104.3642 | 21.704
0.056967 | 43.4817 | 14.4814 | 97.15 | 50.0106 | 104.397 | 21.7409
0.057112 | 43.5062 | 14.3395 | 97.3001 | 49.9268 | 104.5511 | 21.7531
0.057474 | 43.5305 | 14.4147 | 97.233 | 49.6547 | 104.4881 | 21.7653
0.057691 | 43.555 | 14.5629 | 97.0929 | 49.5102 | 104.3521 | 21.7775
0.057691 | 43.5796 | 14.298 | 97.366 | 49.5528 | 104.6293 | 21.7898
0.057763 | 43.6287 | 14.6697 | 97.0107 | 49.5758 | 104.2822 | 21.8144
0.057908 | 43.6778 | 14.7026 | 96.9942 | 49.5367 | 104.2738 | 21.8389
0.058125 | 43.7269 | 14.7189 | 96.9942 | 49.436 | 104.282 | 21.8634
0.05827 | 43.7514 | 14.6238 | 97.0975 | 49.3552 | 104.3894 | 21.8757
0.058487 | 43.7758 | 14.5201 | 97.2093 | 49.2137 | 104.5053 | 21.8879
0.058559 | 43.825 | 14.7374 | 97.0084 | 49.2368 | 104.3126 | 21.9125
0.058632 | 43.8741 | 14.7594 | 97.0028 | 49.2599 | 104.3152 | 21.9371
0.058632 | 43.9233 | 14.936 | 96.8426 | 49.3438 | 104.1632 | 21.9617
0.058776 | 43.9724 | 14.9469 | 96.8481 | 49.3058 | 104.1768 | 21.9862
0.058994 | 44.0215 | 14.8603 | 96.951 | 49.2074 | 104.2879 | 22.0107
0.059283 | 44.0459 | 15.0063 | 96.8132 | 49.0082 | 104.1541 | 22.0229
0.0595 | 44.0949 | 14.8594 | 96.9764 | 48.9118 | 104.3256 | 22.0475
0.0595 | 44.1195 | 14.9275 | 96.9165 | 48.9531 | 104.2698 | 22.0598
0.059717 | 44.1686 | 15.0248 | 96.8356 | 48.8573 | 104.197 | 22.0843
0.059862 | 44.2176 | 14.9671 | 96.9096 | 48.8211 | 104.2792 | 22.1088
0.059935 | 44.2422 | 14.8946 | 96.9903 | 48.8031 | 104.364 | 22.1211
0.060079 | 44.2667 | 15.1383 | 96.7548 | 48.7263 | 104.1325 | 22.1333
0.060369 | 44.3157 | 14.9343 | 96.9751 | 48.5737 | 104.361 | 22.1578
0.060441 | 44.3648 | 14.9662 | 96.9596 | 48.5969 | 104.3537 | 22.1824
0.060514 | 44.3894 | 14.9139 | 97.0201 | 48.5793 | 104.4183 | 22.1947
0.060803 | 44.4384 | 15.0625 | 96.8878 | 48.4286 | 104.2942 | 22.2192
0.060948 | 44.4383 | 14.9388 | 97.0115 | 48.3133 | 104.4178 | 22.2191
0.061093 | 44.4873 | 14.8626 | 97.104 | 48.2792 | 104.5186 | 22.2437
0.061238 | 44.5364 | 15.0167 | 96.9663 | 48.2453 | 104.389 | 22.2682
0.061455 | 44.5855 | 15.2447 | 96.7546 | 48.1546 | 104.1855 | 22.2927
0.061527 | 44.61 | 14.9937 | 97.0138 | 48.1378 | 104.4488 | 22.305
0.061744 | 44.6591 | 15.0969 | 96.927 | 48.0479 | 104.3701 | 22.3295
0.061961 | 44.7081 | 15.1919 | 96.8483 | 47.9587 | 104.2997 | 22.3541
0.061961 | 44.7573 | 15.2545 | 96.8021 | 48.0381 | 104.2617 | 22.3787
0.062179 | 44.7818 | 15.2388 | 96.826 | 47.9096 | 104.2896 | 22.3909
0.062468 | 44.8061 | 15.2253 | 96.8476 | 47.7266 | 104.3153 | 22.4031
0.062685 | 44.8306 | 15.3528 | 96.7282 | 47.6003 | 104.2 | 22.4153
0.062758 | 44.8551 | 15.3505 | 96.7387 | 47.5845 | 104.2146 | 22.4276
0.062758 | 44.9043 | 15.2478 | 96.8578 | 47.6629 | 104.3419 | 22.4522
0.062902 | 44.9534 | 15.1153 | 97.0067 | 47.6312 | 104.4989 | 22.4767
0.062975 | 45.0026 | 15.1649 | 96.9735 | 47.6545 | 104.4739 | 22.5013
0.06312 | 45.0271 | 15.2361 | 96.9104 | 47.584 | 104.4149 | 22.5135
0.063409 | 45.0514 | 15.2212 | 96.9334 | 47.4052 | 104.442 | 22.5257
0.063626 | 45.0759 | 15.305 | 96.8578 | 47.2818 | 104.3704 | 22.5379
0.063626 | 45.1251 | 15.2257 | 96.9535 | 47.3592 | 104.4743 | 22.5625
0.063843 | 45.1741 | 15.1734 | 97.0221 | 47.2749 | 104.5512 | 22.5871
0.063988 | 45.2232 | 15.4821 | 96.7298 | 47.2446 | 104.267 | 22.6116
0.064133 | 45.2477 | 15.6794 | 96.5407 | 47.1762 | 104.082 | 22.6239
0.064495 | 45.3212 | 15.5636 | 96.681 | 47.0255 | 104.2345 | 22.6606
0.064495 | 45.3458 | 15.4465 | 96.8063 | 47.0636 | 104.3639 | 22.6729
0.064712 | 45.3703 | 15.6515 | 96.6094 | 46.9434 | 104.1711 | 22.6851
0.065074 | 45.3946 | 15.601 | 96.668 | 46.7197 | 104.2338 | 22.6973
0.065146 | 45.4191 | 15.5691 | 96.7081 | 46.7055 | 104.278 | 22.7096
0.065219 | 45.4437 | 15.4573 | 96.8281 | 46.6913 | 104.402 | 22.7218
0.065291 | 45.4928 | 15.5794 | 96.7224 | 46.7148 | 104.3045 | 22.7464
0.065363 | 45.5666 | 15.5497 | 96.7767 | 46.7759 | 104.3711 | 22.7833
0.065653 | 45.6156 | 15.6853 | 96.6574 | 46.6442 | 104.26 | 22.8078
0.065798 | 45.6401 | 15.451 | 96.8999 | 46.5788 | 104.5065 | 22.82
0.065798 | 45.6647 | 15.3812 | 96.9779 | 46.6162 | 104.5886 | 22.8323
0.066015 | 45.7137 | 15.3829 | 96.9925 | 46.5371 | 104.6114 | 22.8568
0.066232 | 45.7381 | 15.4127 | 96.9708 | 46.4215 | 104.5939 | 22.8691
0.066377 | 45.7626 | 15.4686 | 96.9231 | 46.3571 | 104.5502 | 22.8813
0.066522 | 45.8117 | 15.629 | 96.7791 | 46.33 | 104.4144 | 22.9059
0.066811 | 45.8607 | 15.5186 | 96.9058 | 46.2025 | 104.5492 | 22.9303
0.066956 | 45.9098 | 15.5884 | 96.8524 | 46.176 | 104.504 | 22.9549
0.067028 | 45.9097 | 15.4816 | 96.9591 | 46.126 | 104.6108 | 22.9549
0.067245 | 45.9588 | 15.3604 | 97.0967 | 46.05 | 104.7565 | 22.9794
0.06739 | 46.0079 | 15.3546 | 97.1189 | 46.0239 | 104.7868 | 23.0039
0.067463 | 46.0324 | 15.706 | 96.7756 | 46.0109 | 104.4477 | 23.0162
0.06768 | 46.0568 | 15.8078 | 96.682 | 45.8994 | 104.3581 | 23.0284
0.067969 | 46.0812 | 15.8826 | 96.6153 | 45.7397 | 104.2955 | 23.0406
0.068259 | 46.1056 | 15.9727 | 96.5333 | 45.5814 | 104.2176 | 23.0528
0.068404 | 46.1301 | 16.0304 | 96.4838 | 45.5207 | 104.1721 | 23.065
0.068548 | 46.1546 | 15.915 | 96.6074 | 45.4603 | 104.2998 | 23.0773
0.068548 | 46.2038 | 15.9105 | 96.6283 | 45.5321 | 104.3289 | 23.1019
0.068548 | 46.253 | 15.7938 | 96.7614 | 45.6039 | 104.4702 | 23.1265
0.068621 | 46.3021 | 15.938 | 96.6335 | 45.6274 | 104.3506 | 23.1511
0.068838 | 46.3511 | 15.9547 | 96.6332 | 45.5547 | 104.3584 | 23.1756
0.069127 | 46.3755 | 16.1759 | 96.4201 | 45.3992 | 104.1494 | 23.1878
0.069417 | 46.3999 | 16.1272 | 96.4769 | 45.2449 | 104.2103 | 23.2
0.069489 | 46.4244 | 16.1727 | 96.4396 | 45.2331 | 104.177 | 23.2122
0.069634 | 46.4735 | 15.9975 | 96.6312 | 45.2096 | 104.3768 | 23.2368
0.069707 | 46.5227 | 16.0556 | 96.5895 | 45.2331 | 104.3432 | 23.2613
0.069996 | 46.5471 | 16.0511 | 96.6021 | 45.0808 | 104.3599 | 23.2735
0.070213 | 46.5715 | 16.1908 | 96.4705 | 44.9762 | 104.2324 | 23.2857
0.070286 | 46.596 | 16.2052 | 96.4643 | 44.9648 | 104.2303 | 23.298
0.07043 | 46.6451 | 16.4764 | 96.2095 | 44.9421 | 103.9837 | 23.3226
0.070648 | 46.6695 | 16.1583 | 96.5357 | 44.8385 | 104.314 | 23.3348
0.07072 | 46.6941 | 16.0907 | 96.6115 | 44.8273 | 104.3938 | 23.347
0.070792 | 46.7432 | 16.1651 | 96.5535 | 44.8509 | 104.344 | 23.3716
0.071082 | 46.8168 | 16.2381 | 96.505 | 44.7717 | 104.3078 | 23.4084
0.071154 | 46.8414 | 16.3084 | 96.4429 | 44.7607 | 104.2498 | 23.4207
0.071371 | 46.8658 | 16.2273 | 96.5321 | 44.6587 | 104.3431 | 23.4329
0.071733 | 46.8901 | 16.3179 | 96.4496 | 44.4673 | 104.2647 | 23.4451
0.071733 | 46.9147 | 16.2791 | 96.4966 | 44.5016 | 104.3158 | 23.4574
0.071878 | 46.9392 | 16.262 | 96.5219 | 44.446 | 104.3451 | 23.4696
0.071878 | 47.013 | 16.4034 | 96.4051 | 44.5487 | 104.2406 | 23.5065
0.07224 | 47.0373 | 16.3706 | 96.446 | 44.3592 | 104.2856 | 23.5187
0.07253 | 47.1109 | 16.0637 | 96.7774 | 44.2835 | 104.6292 | 23.5554
0.07253 | 47.1355 | 16.3476 | 96.5017 | 44.3174 | 104.3576 | 23.5677
0.072819 | 47.1353 | 16.4687 | 96.3806 | 44.1409 | 104.2364 | 23.5676
0.073109 | 47.1596 | 16.3926 | 96.4648 | 43.9994 | 104.3247 | 23.5798
0.073181 | 47.1842 | 16.5453 | 96.3203 | 43.9895 | 104.1843 | 23.5921
0.073181 | 47.2334 | 16.3287 | 96.5533 | 44.0567 | 104.4255 | 23.6167
0.073326 | 47.2825 | 16.5183 | 96.38 | 44.0366 | 104.2604 | 23.6412
0.073471 | 47.3561 | 16.3161 | 96.6068 | 44.0502 | 104.4995 | 23.6781
0.073688 | 47.3806 | 16.3733 | 96.5577 | 43.9535 | 104.4545 | 23.6903
0.07376 | 47.4297 | 16.649 | 96.2984 | 43.977 | 104.2034 | 23.7149
0.07405 | 47.4541 | 16.6598 | 96.2957 | 43.838 | 104.2047 | 23.727
0.074267 | 47.4785 | 16.7508 | 96.2129 | 43.7427 | 104.126 | 23.7393
0.074339 | 47.5031 | 16.6792 | 96.2927 | 43.7331 | 104.2098 | 23.7515
0.074556 | 47.5521 | 16.6193 | 96.3689 | 43.6715 | 104.2942 | 23.776
0.074629 | 47.6012 | 16.6692 | 96.3354 | 43.695 | 104.2689 | 23.8006
0.074991 | 47.6255 | 16.6918 | 96.3209 | 43.5165 | 104.2585 | 23.8128
0.075063 | 47.6747 | 16.6318 | 97.3973 | 43.54 | 105.343 | 23.8373
0.075208 | 47.6992 | 16.6418 | 96.3954 | 43.4887 | 104.3453 | 23.8496
0.075353 | 47.7237 | 16.9072 | 96.1382 | 43.4377 | 104.0921 | 23.8618
0.075714 | 47.7234 | 16.8008 | 96.2445 | 43.2297 | 104.1984 | 23.8617
0.075932 | 47.7478 | 16.6589 | 96.3945 | 43.1382 | 104.3525 | 23.8739
0.076076 | 47.7723 | 16.7269 | 96.3347 | 43.0883 | 104.2967 | 23.8861
0.076149 | 47.8214 | 16.7008 | 96.3772 | 43.1119 | 104.3474 | 23.9107
0.076076 | 47.8707 | 16.776 | 96.3184 | 43.2176 | 104.2968 | 23.9353
0.076149 | 47.8952 | 16.9567 | 96.1459 | 43.2088 | 104.1284 | 23.9476
0.076511 | 47.9687 | 17.0004 | 96.1267 | 43.1005 | 104.1215 | 23.9844
0.076583 | 48.0179 | 17.0892 | 96.0543 | 43.1239 | 104.0572 | 24.0089
0.076728 | 48.0178 | 17.254 | 95.8894 | 43.0424 | 103.8924 | 24.0089
0.077017 | 48.0175 | 17.0288 | 96.1145 | 42.8803 | 104.1175 | 24.0088
0.07709 | 48.0421 | 16.9679 | 96.1836 | 42.8719 | 104.1906 | 24.021
0.077379 | 48.091 | 17.2577 | 95.9101 | 42.7747 | 103.9253 | 24.0455
0.077524 | 48.1401 | 17.1401 | 96.0441 | 42.7582 | 104.0675 | 24.0701
0.077596 | 48.1647 | 17.1752 | 96.0172 | 42.7499 | 104.0446 | 24.0823
0.077741 | 48.1891 | 17.15 | 96.0505 | 42.7018 | 104.0821 | 24.0946
0.077886 | 48.2382 | 17.273 | 95.9439 | 42.6854 | 103.9836 | 24.1191
0.078103 | 48.2872 | 17.1163 | 96.1169 | 42.6295 | 104.1648 | 24.1436
0.078103 | 48.3118 | 17.1311 | 96.1103 | 42.661 | 104.1623 | 24.1559
0.078248 | 48.3363 | 17.0531 | 96.1965 | 42.6134 | 104.2526 | 24.1682
0.078537 | 48.3853 | 17.0937 | 96.1722 | 42.5186 | 104.2364 | 24.1926
0.078755 | 48.4097 | 17.1235 | 96.1506 | 42.4324 | 104.2189 | 24.2049
0.078899 | 48.4588 | 16.9707 | 96.3197 | 42.4167 | 104.3962 | 24.2294
0.079189 | 48.4832 | 17.0279 | 96.2707 | 42.2924 | 104.3512 | 24.2416
0.079261 | 48.5323 | 16.9874 | 96.3275 | 42.3158 | 104.4163 | 24.2662
0.079406 | 48.5568 | 16.9202 | 96.4029 | 42.2695 | 104.4957 | 24.2784
0.079551 | 48.5813 | 16.9324 | 96.3989 | 42.2233 | 104.4957 | 24.2906
0.079768 | 48.6303 | 16.9139 | 96.4337 | 42.1698 | 104.5387 | 24.3151
0.07984 | 48.6548 | 17.0793 | 96.2765 | 42.1623 | 104.3856 | 24.3274
0.080058 | 48.6793 | 17.0541 | 96.3098 | 42.0785 | 104.423 | 24.3396
0.080275 | 48.7037 | 17.1995 | 96.1726 | 41.9951 | 104.2898 | 24.3518
0.080564 | 48.7527 | 16.972 | 96.4164 | 41.9049 | 104.5418 | 24.3763
0.080709 | 48.7771 | 17.0815 | 96.315 | 41.8601 | 104.4446 | 24.3886
0.080854 | 48.8016 | 17.2721 | 96.1326 | 41.8154 | 104.2662 | 24.4008
0.080854 | 48.8262 | 17.2414 | 96.1715 | 41.8459 | 104.3092 | 24.4131
0.080926 | 48.8999 | 17.1739 | 96.2636 | 41.8995 | 104.4136 | 24.45
0.081071 | 48.949 | 17.0302 | 96.4236 | 41.8853 | 104.5818 | 24.4745
0.081288 | 48.9735 | 17.0923 | 96.3697 | 41.8034 | 104.5319 | 24.4867
0.081578 | 48.9978 | 17.3009 | 96.1692 | 41.6849 | 104.3355 | 24.4989
0.081795 | 48.9976 | 17.428 | 96.042 | 41.574 | 104.2083 | 24.4988
0.081795 | 49.0222 | 17.3712 | 96.107 | 41.6041 | 104.2774 | 24.5111
0.08194 | 49.0959 | 17.419 | 96.0838 | 41.6205 | 104.2665 | 24.548
0.082157 | 49.1203 | 17.537 | 95.9739 | 41.5402 | 104.1607 | 24.5602
0.082157 | 49.1449 | 17.793 | 95.7261 | 41.5702 | 103.917 | 24.5725
0.082446 | 49.1693 | 17.6131 | 95.9142 | 41.4537 | 104.1091 | 24.5847
0.082591 | 49.2184 | 17.6479 | 95.8957 | 41.4405 | 104.0988 | 24.6092
0.082736 | 49.2429 | 17.4915 | 96.0603 | 41.3976 | 104.2674 | 24.6214
0.083025 | 49.2672 | 17.4618 | 96.0981 | 41.2826 | 104.3093 | 24.6336
0.083315 | 49.2916 | 17.4433 | 96.1247 | 41.1683 | 104.34 | 24.6458
0.083387 | 49.3161 | 17.6686 | 95.9076 | 41.162 | 104.127 | 24.6581
0.08346 | 49.3407 | 17.409 | 96.1754 | 41.1557 | 104.3988 | 24.6703
0.083677 | 49.4143 | 17.6167 | 95.9922 | 41.1369 | 104.2279 | 24.7071
0.083822 | 49.4388 | 17.8186 | 95.7985 | 41.0951 | 104.0383 | 24.7194
0.083894 | 49.4633 | 17.8943 | 95.731 | 41.0888 | 103.9749 | 24.7317
0.084111 | 49.4877 | 17.9564 | 95.677 | 41.0118 | 103.925 | 24.7439
0.084328 | 49.5121 | 17.9983 | 95.6432 | 40.9352 | 103.8953 | 24.7561
0.084401 | 49.5367 | 18.0439 | 95.6058 | 40.9291 | 103.8619 | 24.7683
0.084473 | 49.5366 | 18.0344 | 95.6153 | 40.894 | 103.8714 | 24.7683
0.084545 | 49.5858 | 18.1196 | 95.5465 | 40.9171 | 103.8108 | 24.7929
0.08469 | 49.6348 | 18.0551 | 95.6273 | 40.9051 | 103.8998 | 24.8174
0.084907 | 49.6593 | 18.0655 | 95.6251 | 40.8292 | 103.9016 | 24.8296
0.085197 | 49.659 | 18.1538 | 95.5367 | 40.6902 | 103.8132 | 24.8295
0.085342 | 49.6835 | 18.2223 | 95.4764 | 40.6499 | 103.757 | 24.8418
0.085486 | 49.7326 | 18.2813 | 95.4337 | 40.6384 | 103.7225 | 24.8663
0.085631 | 49.7817 | 18.1767 | 95.5547 | 40.627 | 103.8516 | 24.8908
0.085776 | 49.8061 | 18.1439 | 95.5956 | 40.587 | 103.8967 | 24.9031
0.085776 | 49.8553 | 18.2038 | 95.5521 | 40.6444 | 103.8614 | 24.9277
0.085993 | 49.9043 | 18.1119 | 95.6604 | 40.5987 | 103.9778 | 24.9522
0.086138 | 49.9288 | 18.0948 | 95.6856 | 40.5589 | 104.0071 | 24.9644
0.086427 | 49.9532 | 18.1191 | 95.6695 | 40.4512 | 103.995 | 24.9766
0.0865 | 49.9777 | 17.9817 | 95.815 | 40.4457 | 104.1447 | 24.9889
0.086717 | 50.0267 | 17.9168 | 95.8963 | 40.401 | 104.2341 | 25.0134
0.086789 | 50.0513 | 18.0488 | 95.7725 | 40.3956 | 104.1143 | 25.0256
0.087151 | 50.0756 | 18.1475 | 95.6819 | 40.2557 | 104.0278 | 25.0378
0.087441 | 50.0999 | 18.1308 | 95.7067 | 40.1502 | 104.0567 | 25.05
0.087368 | 50.1246 | 18.0641 | 95.7816 | 40.2117 | 104.1357 | 25.0623
0.087441 | 50.1491 | 18.0456 | 95.8083 | 40.2065 | 104.1665 | 25.0746
0.087586 | 50.1982 | 18.1786 | 95.6916 | 40.1961 | 104.058 | 25.0991
0.087803 | 50.2226 | 18.1623 | 95.7161 | 40.1245 | 104.0865 | 25.1113
0.08802 | 50.247 | 18.3683 | 95.5182 | 40.0532 | 103.8927 | 25.1235
0.088165 | 50.2715 | 18.5336 | 95.3611 | 40.0152 | 103.7397 | 25.1358
0.088237 | 50.3207 | 18.2989 | 95.6122 | 40.0381 | 103.9989 | 25.1603
0.088527 | 50.3696 | 18.43 | 95.4974 | 39.9624 | 103.8923 | 25.1848
0.088454 | 50.3943 | 18.6868 | 95.2488 | 40.023 | 103.6478 | 25.1971
0.088816 | 50.4432 | 18.6872 | 95.2647 | 39.915 | 103.6719 | 25.2216
0.089033 | 50.4922 | 18.352 | 95.6162 | 39.8727 | 104.0316 | 25.2461
0.089033 | 50.5168 | 18.3588 | 95.6176 | 39.9003 | 104.0371 | 25.2584
0.08925 | 50.5166 | 18.5948 | 95.3816 | 39.803 | 103.801 | 25.2583
0.08954 | 50.541 | 18.5741 | 95.4104 | 39.7015 | 103.8339 | 25.2705
0.08954 | 50.541 | 18.8512 | 95.1333 | 39.7015 | 103.5568 | 25.2705
0.08983 | 50.6145 | 18.6359 | 95.3731 | 39.6554 | 103.8089 | 25.3073
0.089974 | 50.639 | 18.63 | 95.3872 | 39.6188 | 103.827 | 25.3195
0.090047 | 50.6635 | 18.5872 | 95.4381 | 39.6142 | 103.8821 | 25.3318
0.090191 | 50.6634 | 18.7602 | 95.2651 | 39.5505 | 103.709 | 25.3317
0.090409 | 50.7124 | 18.8544 | 95.1872 | 39.5097 | 103.6393 | 25.3562
0.090553 | 50.7615 | 18.7818 | 95.2762 | 39.5007 | 103.7364 | 25.3807
0.090553 | 50.8107 | 18.7295 | 95.3449 | 39.5551 | 103.8133 | 25.4053
0.090698 | 50.8352 | 18.7895 | 95.2931 | 39.5189 | 103.7656 | 25.4176
0.090988 | 50.8349 | 18.7679 | 95.3146 | 39.3929 | 103.7871 | 25.4175
0.091132 | 50.8594 | 18.7336 | 95.357 | 39.3572 | 103.8336 | 25.4297
0.091422 | 50.8838 | 18.8508 | 95.248 | 39.2592 | 103.7286 | 25.4419
0.091639 | 50.9328 | 18.717 | 95.3981 | 39.2196 | 103.8869 | 25.4664
0.091712 | 50.9573 | 18.6584 | 95.4649 | 39.2154 | 103.9578 | 25.4787
0.091856 | 50.9818 | 18.7436 | 95.3878 | 39.1803 | 103.8848 | 25.4909
0.092073 | 51.0308 | 18.8017 | 95.3461 | 39.1411 | 103.8512 | 25.5154
0.092218 | 51.0553 | 18.8544 | 95.3015 | 39.1062 | 103.8107 | 25.5276
0.092218 | 51.0799 | 18.8183 | 95.3458 | 39.1329 | 103.8591 | 25.5399
0.092508 | 51.1042 | 18.8481 | 95.3241 | 39.0367 | 103.8415 | 25.5521
0.092725 | 51.104 | 18.626 | 95.5462 | 38.9451 | 104.0635 | 25.552
0.092797 | 51.1532 | 18.9328 | 95.2558 | 38.9677 | 103.7813 | 25.5766
0.093014 | 51.1776 | 18.6597 | 95.537 | 38.9029 | 104.0666 | 25.5888
0.093232 | 51.2512 | 18.6931 | 95.5281 | 38.8913 | 104.07 | 25.6256
0.093304 | 51.2757 | 18.8652 | 95.3642 | 38.8874 | 103.9102 | 25.6379
0.093521 | 51.3001 | 18.9711 | 95.2664 | 38.8232 | 103.8165 | 25.6501
0.093738 | 51.3246 | 18.9693 | 95.2764 | 38.7593 | 103.8305 | 25.6623
0.093883 | 51.349 | 19.141 | 95.1128 | 38.7256 | 103.671 | 25.6745
0.094028 | 51.3735 | 19.0464 | 95.2156 | 38.692 | 103.7779 | 25.6868
0.094028 | 51.4227 | 18.94 | 95.3384 | 38.7443 | 103.9088 | 25.7113
0.094028 | 51.4473 | 19.0661 | 95.2205 | 38.7705 | 103.795 | 25.7236
0.094462 | 51.4961 | 19.1135 | 95.1894 | 38.6439 | 103.7721 | 25.7481
0.09439 | 51.5454 | 18.9724 | 95.3469 | 38.7257 | 103.9378 | 25.7727
0.094462 | 51.5453 | 19.082 | 95.2373 | 38.696 | 103.8282 | 25.7727
0.094679 | 51.5697 | 19.0094 | 95.318 | 38.633 | 103.913 | 25.7849
0.094969 | 51.5941 | 18.7535 | 95.582 | 38.5409 | 104.181 | 25.797
0.095186 | 51.6185 | 18.8909 | 95.4528 | 38.4786 | 104.0558 | 25.8092
0.095403 | 51.6675 | 18.9941 | 95.3659 | 38.4424 | 103.9772 | 25.8338
0.09562 | 51.6919 | 18.9715 | 95.3966 | 38.3806 | 104.012 | 25.846
0.095476 | 51.7166 | 18.853 | 95.5234 | 38.4647 | 104.1428 | 25.8583
0.095765 | 51.7656 | 18.698 | 95.6947 | 38.3995 | 104.3223 | 25.8828
0.096055 | 51.8145 | 18.7192 | 95.6898 | 38.3347 | 104.3256 | 25.9073
0.096055 | 51.8391 | 18.8702 | 95.547 | 38.3603 | 104.1869 | 25.9196
0.096272 | 51.8635 | 18.9125 | 95.5128 | 38.2992 | 104.1568 | 25.9318
0.096489 | 51.8634 | 18.999 | 95.4263 | 38.2128 | 104.0702 | 25.9317
0.096561 | 51.8879 | 19.072 | 95.3615 | 38.2096 | 104.0094 | 25.9439
0.096778 | 51.9123 | 18.6922 | 95.7494 | 38.149 | 104.4014 | 25.9562
0.096996 | 51.9613 | 18.9247 | 95.5332 | 38.1142 | 104.1935 | 25.9807
0.097068 | 51.9858 | 18.8274 | 95.6387 | 38.111 | 104.303 | 25.9929
0.097213 | 52.0103 | 18.9386 | 95.5357 | 38.0794 | 104.2041 | 26.0052
0.09743 | 52.0347 | 18.9751 | 95.5073 | 38.0196 | 104.1798 | 26.0174
0.097575 | 52.0838 | 18.9094 | 95.5894 | 38.0135 | 104.27 | 26.0419
0.097575 | 52.1084 | 19.2793 | 95.2277 | 38.0387 | 103.9124 | 26.0542
0.097792 | 52.1328 | 19.0828 | 95.4323 | 37.9792 | 104.1211 | 26.0664
0.098009 | 52.1572 | 19.3369 | 95.1863 | 37.92 | 103.8792 | 26.0786
0.098154 | 52.1817 | 19.2446 | 95.2868 | 37.889 | 103.9837 | 26.0908
0.098443 | 52.206 | 19.3698 | 95.1697 | 37.8023 | 103.8707 | 26.103
0.09866 | 52.255 | 19.4059 | 95.1499 | 37.7687 | 103.8591 | 26.1275
0.098733 | 52.2796 | 19.3788 | 95.1852 | 37.7659 | 103.8985 | 26.1398
0.098878 | 52.304 | 19.3549 | 95.2173 | 37.7353 | 103.9346 | 26.152
0.099022 | 52.3285 | 19.027 | 95.5533 | 37.7049 | 104.2748 | 26.1643
0.099095 | 52.3531 | 19.2162 | 95.3723 | 37.7021 | 104.0978 | 26.1765
0.099312 | 52.3775 | 19.1896 | 95.4071 | 37.6442 | 104.1366 | 26.1887
0.099601 | 52.4018 | 19.1514 | 95.4534 | 37.5593 | 104.187 | 26.2009
0.099819 | 52.4262 | 19.2869 | 95.326 | 37.502 | 104.0637 | 26.2131
0.099963 | 52.4261 | 19.1747 | 95.4382 | 37.4476 | 104.1759 | 26.2131
0.10004 | 52.4752 | 19.0216 | 95.6076 | 37.4696 | 104.3535 | 26.2376
0.099963 | 52.5245 | 19.2059 | 95.4398 | 37.546 | 104.1938 | 26.2622
0.10025 | 52.5734 | 18.9296 | 95.7324 | 37.4864 | 104.4946 | 26.2867
0.1004 | 52.5979 | 19.1621 | 95.508 | 37.4567 | 104.2743 | 26.2989
0.10047 | 52.6224 | 19.0531 | 95.6252 | 37.4541 | 104.3956 | 26.3112
0.10076 | 52.6222 | 19.3225 | 95.3557 | 37.3463 | 104.1261 | 26.3111
0.10083 | 52.6467 | 19.2797 | 95.4067 | 37.3438 | 104.1812 | 26.3234
0.10098 | 52.6712 | 19.2856 | 95.409 | 37.3145 | 104.1875 | 26.3356
0.10127 | 52.7201 | 19.2837 | 95.4272 | 37.2561 | 104.2139 | 26.3601
0.10134 | 52.7447 | 19.331 | 95.3881 | 37.2537 | 104.1788 | 26.3723
0.10141 | 52.7692 | 19.387 | 95.3402 | 37.2513 | 104.1351 | 26.3846
0.10163 | 52.7936 | 19.1973 | 95.5381 | 37.1957 | 104.337 | 26.3968
0.10163 | 52.8182 | 19.2499 | 95.4937 | 37.2199 | 104.2967 | 26.4091
0.10177 | 52.8427 | 19.5243 | 95.2274 | 37.191 | 104.0345 | 26.4213
0.10192 | 52.8671 | 19.409 | 95.3509 | 37.1622 | 104.1621 | 26.4336
0.10213 | 52.8916 | 19.4852 | 95.2828 | 37.1071 | 104.0981 | 26.4458
0.10235 | 52.916 | 19.4086 | 95.3676 | 37.0522 | 104.1869 | 26.458
0.10242 | 52.9651 | 19.4238 | 95.3687 | 37.074 | 104.1962 | 26.4825
0.10279 | 52.9894 | 19.4238 | 95.3768 | 36.9671 | 104.2084 | 26.4947
0.10293 | 53.0384 | 19.3599 | 95.4571 | 36.9628 | 104.2968 | 26.5192
0.103 | 53.063 | 19.5811 | 95.2441 | 36.9606 | 104.0879 | 26.5315
0.10322 | 53.0874 | 19.568 | 95.2653 | 36.9065 | 104.1132 | 26.5437
0.10329 | 53.1119 | 19.5077 | 95.3338 | 36.9044 | 104.1858 | 26.556
0.10358 | 53.1117 | 19.55 | 95.2914 | 36.801 | 104.1433 | 26.5558
0.10387 | 53.136 | 19.3747 | 95.4748 | 36.7218 | 104.3308 | 26.568
0.10402 | 53.1605 | 19.5757 | 95.282 | 36.6943 | 104.142 | 26.5802
0.10416 | 53.185 | 19.5262 | 95.3396 | 36.6667 | 104.2038 | 26.5925
0.10402 | 53.2343 | 19.6942 | 95.1881 | 36.7652 | 104.0604 | 26.6171
0.10423 | 53.2587 | 19.4352 | 95.4552 | 36.712 | 104.3316 | 26.6293
0.10438 | 53.3077 | 19.4928 | 95.4139 | 36.7081 | 104.2986 | 26.6539
0.10438 | 53.3323 | 19.4329 | 95.482 | 36.7317 | 104.3708 | 26.6662
0.1046 | 53.3567 | 19.6127 | 95.3104 | 36.6787 | 104.2032 | 26.6784
0.10489 | 53.3811 | 19.5009 | 95.4303 | 36.6007 | 104.3271 | 26.6905
0.10503 | 53.4055 | 19.4432 | 95.4961 | 36.5735 | 104.3971 | 26.7028
0.10532 | 53.4299 | 19.7817 | 95.1658 | 36.4961 | 104.0707 | 26.7149
0.10539 | 53.4544 | 19.9421 | 95.0135 | 36.4943 | 103.9226 | 26.7272
0.10546 | 53.479 | 19.8898 | 95.074 | 36.4925 | 103.9872 | 26.7395
0.10568 | 53.5034 | 19.9109 | 95.0611 | 36.4406 | 103.9783 | 26.7517
0.1059 | 53.5524 | 20.019 | 94.9693 | 36.4122 | 103.8947 | 26.7762
0.10597 | 53.5769 | 19.9429 | 95.0536 | 36.4105 | 103.983 | 26.7884
0.10612 | 53.5768 | 20.1803 | 94.8161 | 36.3607 | 103.7456 | 26.7884
0.10633 | 53.6012 | 20.2191 | 94.7855 | 36.3094 | 103.719 | 26.8006
0.10641 | 53.6011 | 20.1438 | 94.8607 | 36.2846 | 103.7943 | 26.8006
0.10662 | 53.6501 | 20.0442 | 94.9767 | 36.2567 | 103.9184 | 26.8251
0.10677 | 53.6746 | 20.2601 | 94.7689 | 36.2304 | 103.7147 | 26.8373
0.10698 | 53.699 | 20.3489 | 94.6883 | 36.1797 | 103.6381 | 26.8495
0.1072 | 53.7234 | 20.2263 | 94.819 | 36.1292 | 103.7729 | 26.8617
0.10735 | 53.7725 | 20.2227 | 94.839 | 36.1262 | 103.801 | 26.8862
0.10742 | 53.797 | 20.1551 | 94.9147 | 36.1246 | 103.8809 | 26.8985
0.10764 | 53.8214 | 20.2687 | 94.8093 | 36.0744 | 103.7795 | 26.9107
0.10793 | 53.8211 | 20.3741 | 94.7038 | 35.9774 | 103.674 | 26.9106
0.108 | 53.8457 | 20.4354 | 94.6507 | 35.976 | 103.6249 | 26.9228
0.10807 | 53.8702 | 20.2745 | 94.8197 | 35.9746 | 103.7981 | 26.9351
0.10829 | 53.9192 | 20.1547 | 94.9559 | 35.9477 | 103.9424 | 26.9596
0.10836 | 53.9683 | 20.3318 | 94.7951 | 35.9691 | 103.7899 | 26.9842
0.10858 | 53.9927 | 20.5403 | 94.5948 | 35.9196 | 103.5936 | 26.9964
0.10879 | 54.0171 | 20.3651 | 94.7781 | 35.8703 | 103.781 | 27.0086
0.10872 | 54.0418 | 20.2263 | 94.9251 | 35.9169 | 103.9321 | 27.0209
0.10879 | 54.0663 | 20.4931 | 94.6665 | 35.9155 | 103.6776 | 27.0332
0.10901 | 54.0907 | 20.1412 | 95.0265 | 35.8664 | 104.0417 | 27.0454
0.10923 | 54.1151 | 20.2281 | 94.9478 | 35.8174 | 103.967 | 27.0576
0.10952 | 54.1641 | 20.2543 | 94.9379 | 35.7674 | 103.9652 | 27.082
0.10974 | 54.1885 | 20.1619 | 95.0384 | 35.7189 | 104.0698 | 27.0942
0.10988 | 54.2375 | 20.3047 | 94.912 | 35.7165 | 103.9516 | 27.1188
0.10988 | 54.2621 | 20.4097 | 94.8152 | 35.7388 | 103.8589 | 27.1311
0.11017 | 54.2865 | 20.6359 | 94.5971 | 35.667 | 103.6448 | 27.1432
0.11031 | 54.3109 | 20.6062 | 94.6349 | 35.6424 | 103.6868 | 27.1555
0.11039 | 54.3355 | 20.6935 | 94.5558 | 35.6412 | 103.6117 | 27.1677
0.11053 | 54.3599 | 20.7115 | 94.546 | 35.6167 | 103.606 | 27.18
0.11082 | 54.3843 | 20.5917 | 94.6739 | 35.5456 | 103.7379 | 27.1921
0.11097 | 54.3841 | 20.6877 | 94.5778 | 35.4991 | 103.6419 | 27.1921
0.11104 | 54.4087 | 20.675 | 94.5987 | 35.4981 | 103.6668 | 27.2043
0.11126 | 54.4331 | 20.7034 | 94.5785 | 35.4507 | 103.6506 | 27.2165
0.1114 | 54.4821 | 20.7719 | 94.5263 | 35.4487 | 103.6067 | 27.2411
0.11154 | 54.482 | 20.7476 | 94.5506 | 35.4026 | 103.6309 | 27.241
0.11169 | 54.5065 | 20.7043 | 94.602 | 35.3786 | 103.6864 | 27.2532
0.11191 | 54.5555 | 20.7394 | 94.5833 | 35.3537 | 103.6758 | 27.2777
0.11191 | 54.5801 | 20.6696 | 94.6613 | 35.3757 | 103.7579 | 27.29
0.11205 | 54.6045 | 20.6805 | 94.6585 | 35.3518 | 103.7593 | 27.3023
0.1122 | 54.629 | 20.8205 | 94.5267 | 35.328 | 103.6315 | 27.3145
0.11241 | 54.6534 | 20.7814 | 94.5739 | 35.2815 | 103.6828 | 27.3267
0.11256 | 54.6779 | 20.5836 | 94.7799 | 35.2578 | 103.8928 | 27.3389
0.11278 | 54.7023 | 20.9314 | 94.4402 | 35.2116 | 103.5572 | 27.3511
0.11299 | 54.7267 | 20.6291 | 94.7506 | 35.1655 | 103.8717 | 27.3633
0.11307 | 54.7512 | 20.7385 | 94.6494 | 35.1647 | 103.7746 | 27.3756
0.11328 | 54.7756 | 20.6755 | 94.7205 | 35.1188 | 103.8498 | 27.3878
0.11343 | 54.8001 | 20.8782 | 94.526 | 35.0956 | 103.6593 | 27.4
0.1135 | 54.8 | 20.8071 | 94.5971 | 35.0731 | 103.7304 | 27.4
0.11364 | 54.8245 | 20.8174 | 94.5949 | 35.05 | 103.7323 | 27.4122
0.11393 | 54.8488 | 21.0842 | 94.3362 | 34.9823 | 103.4777 | 27.4244
0.11415 | 54.8732 | 21.1094 | 94.3192 | 34.9371 | 103.4647 | 27.4366
0.11437 | 54.8976 | 20.9761 | 94.4606 | 34.8921 | 103.6102 | 27.4488
0.11444 | 54.9221 | 20.9684 | 94.4765 | 34.8914 | 103.6302 | 27.4611
0.11444 | 54.9467 | 20.903 | 94.5501 | 34.9129 | 103.7079 | 27.4734
0.11437 | 54.996 | 20.9512 | 94.5183 | 34.9781 | 103.6843 | 27.498
0.11473 | 55.0448 | 20.8458 | 94.64 | 34.9103 | 103.8141 | 27.5224
0.1148 | 55.0694 | 20.9472 | 94.5468 | 34.9097 | 103.725 | 27.5347
0.1148 | 55.0939 | 20.8971 | 94.605 | 34.9311 | 103.7874 | 27.547
0.11509 | 55.0937 | 20.8462 | 94.6559 | 34.843 | 103.8381 | 27.5468
0.11531 | 55.1181 | 21.1968 | 94.3134 | 34.7986 | 103.4997 | 27.559
0.11553 | 55.1425 | 21.3653 | 94.153 | 34.7543 | 103.3435 | 27.5713
0.11574 | 55.1915 | 21.2693 | 94.2654 | 34.7314 | 103.4639 | 27.5957
0.11582 | 55.1914 | 21.349 | 94.1856 | 34.7096 | 103.3842 | 27.5957
0.11589 | 55.216 | 21.395 | 94.1478 | 34.7091 | 103.3505 | 27.608
0.11611 | 55.2404 | 21.5414 | 94.0096 | 34.6652 | 103.2163 | 27.6202
0.11625 | 55.2894 | 21.3589 | 94.2084 | 34.6642 | 103.4233 | 27.6447
0.11632 | 55.3139 | 21.4058 | 94.1697 | 34.6638 | 103.3887 | 27.657
0.11654 | 55.3383 | 21.4121 | 94.1715 | 34.6201 | 103.3946 | 27.6692
0.11676 | 55.3627 | 21.3469 | 94.2448 | 34.5766 | 103.472 | 27.6814
0.1169 | 55.3872 | 21.4347 | 94.1652 | 34.5547 | 103.3964 | 27.6936
0.11712 | 55.4362 | 21.3801 | 94.2361 | 34.5325 | 103.4755 | 27.7181
0.11719 | 55.4853 | 21.5027 | 94.1299 | 34.5531 | 103.3775 | 27.7427
0.11734 | 55.4852 | 21.5409 | 94.0917 | 34.5103 | 103.3392 | 27.7426
0.11755 | 55.5342 | 21.3464 | 94.3025 | 34.4882 | 103.5582 | 27.7671
0.11777 | 55.5586 | 21.5203 | 94.1367 | 34.4454 | 103.3965 | 27.7793
0.11777 | 55.5832 | 21.514 | 94.1512 | 34.4663 | 103.4151 | 27.7916
0.11799 | 55.583 | 21.5275 | 94.1377 | 34.4027 | 103.4015 | 27.7915
0.11828 | 55.6073 | 21.7554 | 93.9179 | 34.339 | 103.1858 | 27.8037
0.11835 | 55.6072 | 21.5568 | 94.1164 | 34.318 | 103.3843 | 27.8036
0.11849 | 55.6563 | 21.5189 | 94.1707 | 34.3174 | 103.4467 | 27.8281
0.11864 | 55.6808 | 21.7577 | 93.9401 | 34.2962 | 103.2202 | 27.8404
0.11886 | 55.7297 | 21.7527 | 93.9614 | 34.2747 | 103.2497 | 27.8649
0.119 | 55.7788 | 21.5099 | 94.2205 | 34.2742 | 103.517 | 27.8894
0.11915 | 55.8033 | 21.5658 | 94.1728 | 34.2531 | 103.4733 | 27.9016
0.11922 | 55.8278 | 21.8028 | 93.944 | 34.2529 | 103.2486 | 27.9139
0.11936 | 55.8522 | 21.6005 | 94.1544 | 34.2319 | 103.4631 | 27.9261
0.11965 | 55.852 | 21.7072 | 94.0476 | 34.1488 | 103.3563 | 27.926
0.1198 | 55.8765 | 21.6379 | 94.1251 | 34.128 | 103.4378 | 27.9382
0.11987 | 55.901 | 21.687 | 94.0842 | 34.1278 | 103.401 | 27.9505
0.12001 | 55.9254 | 21.7338 | 94.0455 | 34.107 | 103.3664 | 27.9627
0.12023 | 55.9744 | 21.7577 | 94.0379 | 34.0862 | 103.367 | 27.9872
0.1203 | 55.9744 | 21.8537 | 93.9419 | 34.0656 | 103.271 | 27.9872
0.12045 | 55.9988 | 22.0339 | 93.7699 | 34.045 | 103.103 | 27.9994
0.12067 | 56.0232 | 22.1416 | 93.6703 | 34.0039 | 103.0075 | 28.0116
0.12074 | 56.0478 | 22.2303 | 93.5898 | 34.0039 | 102.9311 | 28.0239
0.12088 | 56.0968 | 22.2033 | 93.6331 | 34.0037 | 102.9826 | 28.0484
0.1211 | 56.1212 | 22.3592 | 93.4854 | 33.9629 | 102.8389 | 28.0606
0.12117 | 56.1211 | 22.2786 | 93.5659 | 33.9425 | 102.9195 | 28.0606
0.12139 | 56.1701 | 22.3804 | 93.4805 | 33.9222 | 102.8422 | 28.0851
0.12153 | 56.1946 | 22.1298 | 93.7392 | 33.9019 | 103.105 | 28.0973
0.12175 | 56.2436 | 22.0641 | 93.8213 | 33.8817 | 103.1952 | 28.1218
0.1219 | 56.268 | 22.1078 | 93.7857 | 33.8615 | 103.1637 | 28.134
0.12204 | 56.2925 | 22.2623 | 93.6394 | 33.8414 | 103.0214 | 28.1462
0.12219 | 56.317 | 22.4759 | 93.4339 | 33.8213 | 102.8201 | 28.1585
0.12233 | 56.3414 | 22.4047 | 93.5133 | 33.8013 | 102.9035 | 28.1707
0.12255 | 56.3412 | 22.5101 | 93.4078 | 33.7412 | 102.798 | 28.1706
0.12291 | 56.3655 | 22.4691 | 93.4569 | 33.6616 | 102.8511 | 28.1827
0.12305 | 56.39 | 22.5759 | 93.3583 | 33.6419 | 102.7566 | 28.195
0.12305 | 56.4145 | 22.3858 | 93.5565 | 33.6619 | 102.959 | 28.2073
0.12305 | 56.4391 | 22.3917 | 93.5588 | 33.6818 | 102.9654 | 28.2196
0.12305 | 56.4883 | 22.5277 | 93.4392 | 33.7218 | 102.854 | 28.2442
0.12342 | 56.5372 | 22.3646 | 93.6186 | 33.6625 | 103.0415 | 28.2686
0.12349 | 56.5863 | 22.4308 | 93.5688 | 33.6825 | 102.9998 | 28.2931
0.12356 | 56.6108 | 22.443 | 93.5648 | 33.6826 | 102.9999 | 28.3054
0.12378 | 56.6352 | 22.2281 | 93.7878 | 33.6433 | 103.227 | 28.3176
0.124 | 56.635 | 22.1961 | 93.8197 | 33.5842 | 103.2589 | 28.3175
0.12414 | 56.6595 | 22.1884 | 93.8356 | 33.5647 | 103.2788 | 28.3297
0.12436 | 56.7084 | 22.2294 | 93.8109 | 33.5455 | 103.2623 | 28.3542
0.1245 | 56.7329 | 22.2889 | 93.7596 | 33.5261 | 103.2151 | 28.3665
0.12465 | 56.7574 | 22.2375 | 93.8191 | 33.5068 | 103.2787 | 28.3787
0.12479 | 56.7572 | 22.1965 | 93.8601 | 33.4679 | 103.3196 | 28.3786
0.12494 | 56.8063 | 22.2817 | 93.7912 | 33.4683 | 103.2589 | 28.4031
0.12508 | 56.8062 | 22.1294 | 93.9435 | 33.4295 | 103.4112 | 28.4031
0.12537 | 56.8305 | 22.3371 | 93.7439 | 33.3717 | 103.2156 | 28.4152
0.12559 | 56.8303 | 22.3637 | 93.7172 | 33.3138 | 103.1889 | 28.4151
0.12566 | 56.8548 | 22.3488 | 93.7403 | 33.3142 | 103.2161 | 28.4274
0.12566 | 56.8794 | 22.0798 | 94.0175 | 33.3337 | 103.4974 | 28.4397
0.1258 | 56.9285 | 22.1033 | 94.0104 | 33.3344 | 103.4984 | 28.4642
0.12588 | 57.0022 | 22.2767 | 93.8615 | 33.3737 | 103.3619 | 28.5011
0.12602 | 57.002 | 22.433 | 93.7052 | 33.3353 | 103.2055 | 28.501
0.12638 | 57.0263 | 22.4691 | 93.6772 | 33.259 | 103.1815 | 28.5131
0.12653 | 57.0262 | 22.612 | 93.5342 | 33.2209 | 103.0386 | 28.5131
0.12653 | 57.0507 | 22.5538 | 93.6006 | 33.2403 | 103.1091 | 28.5254
0.12675 | 57.0997 | 22.5665 | 93.6042 | 33.222 | 103.1209 | 28.5499
0.12689 | 57.1242 | 22.3429 | 93.836 | 33.2034 | 103.3567 | 28.5621
0.12689 | 57.1242 | 22.3632 | 93.8157 | 33.2034 | 103.3364 | 28.5621
0.12718 | 57.1485 | 22.3168 | 93.8702 | 33.1469 | 103.395 | 28.5743
0.1274 | 57.1975 | 22.4759 | 93.7274 | 33.1289 | 103.2604 | 28.5987
0.1274 | 57.2221 | 22.5345 | 93.677 | 33.1482 | 103.214 | 28.611
0.12754 | 57.222 | 22.4191 | 93.7924 | 33.1104 | 103.3294 | 28.611
0.12783 | 57.2217 | 22.4984 | 93.713 | 33.0352 | 103.25 | 28.6109
0.12798 | 57.2707 | 22.5791 | 93.6486 | 33.0362 | 103.1938 | 28.6354
0.12805 | 57.2707 | 22.707 | 93.5207 | 33.0175 | 103.0658 | 28.6353
0.12819 | 57.3443 | 22.5818 | 93.6705 | 33.0376 | 103.2279 | 28.6722
0.12834 | 57.3688 | 22.7089 | 93.5515 | 33.0194 | 103.113 | 28.6844
0.12848 | 57.3686 | 22.7089 | 93.5515 | 32.9821 | 103.1129 | 28.6843
0.12863 | 57.3931 | 22.7862 | 93.4823 | 32.964 | 103.0478 | 28.6965
0.12884 | 57.4421 | 23.0246 | 93.2603 | 32.9465 | 102.8339 | 28.721
0.12892 | 57.4912 | 23.0417 | 93.2595 | 32.9661 | 102.8414 | 28.7456
0.12892 | 57.5158 | 22.7934 | 93.516 | 32.9851 | 103.102 | 28.7579
0.12906 | 57.5156 | 22.875 | 93.4344 | 32.948 | 103.0203 | 28.7578
0.12935 | 57.54 | 22.8642 | 93.4533 | 32.8931 | 103.0433 | 28.77
0.12957 | 57.5644 | 22.8588 | 93.4668 | 32.8568 | 103.0609 | 28.7822
0.12986 | 57.5887 | 23.0391 | 93.2946 | 32.8023 | 102.8927 | 28.7943
0.12993 | 57.6132 | 22.8367 | 93.5052 | 32.8029 | 103.1074 | 28.8066
0.12993 | 57.6378 | 22.8823 | 93.4678 | 32.8218 | 103.0741 | 28.8189
0.13008 | 57.6623 | 22.9165 | 93.4418 | 32.8041 | 103.0521 | 28.8311
0.13036 | 57.7112 | 23.1872 | 93.1874 | 32.7687 | 102.8059 | 28.8556
0.13036 | 57.7603 | 23.0503 | 93.3406 | 32.8064 | 102.9674 | 28.8802
0.13051 | 57.7848 | 23.2071 | 93.192 | 32.7888 | 102.8228 | 28.8924
0.13073 | 57.7846 | 23.2197 | 93.1793 | 32.7342 | 102.8101 | 28.8923
0.13087 | 57.8091 | 23.3373 | 93.0699 | 32.7166 | 102.7047 | 28.9045
0.13102 | 57.8581 | 23.2098 | 93.2137 | 32.7179 | 102.8568 | 28.9291
0.13109 | 57.8826 | 23.2242 | 93.2075 | 32.7186 | 102.8546 | 28.9413
0.13145 | 57.9069 | 23.3608 | 93.079 | 32.6469 | 102.7301 | 28.9534
0.1316 | 57.9313 | 23.4639 | 92.984 | 32.6296 | 102.6393 | 28.9657
0.13167 | 57.9559 | 23.1828 | 93.2733 | 32.6303 | 102.9326 | 28.9779
0.13174 | 57.9804 | 23.4932 | 92.9711 | 32.631 | 102.6345 | 28.9902
0.1321 | 57.9801 | 23.6567 | 92.8075 | 32.5413 | 102.4708 | 28.99
0.13232 | 58.0045 | 23.6576 | 92.8147 | 32.5064 | 102.4821 | 29.0022
0.13239 | 58.0044 | 23.5571 | 92.9152 | 32.4885 | 102.5826 | 29.0022
0.13239 | 58.0536 | 23.4252 | 93.0635 | 32.5257 | 102.7391 | 29.0268
0.13261 | 58.1025 | 23.5287 | 93.9763 | 32.5093 | 103.6601 | 29.0513
0.13275 | 58.127 | 23.6995 | 92.8137 | 32.4923 | 102.5015 | 29.0635
0.13283 | 58.1515 | 23.6941 | 92.8272 | 32.4931 | 102.5192 | 29.0758
0.13304 | 58.2005 | 23.55 | 92.9877 | 32.4768 | 102.6877 | 29.1002
0.13333 | 58.2248 | 23.6888 | 92.857 | 32.4246 | 102.5611 | 29.1124
0.13348 | 58.2247 | 23.5829 | 92.9628 | 32.3893 | 102.6669 | 29.1123
0.13362 | 58.2491 | 23.7419 | 92.812 | 32.3725 | 102.5202 | 29.1246
0.13369 | 58.2737 | 23.668 | 92.8941 | 32.3733 | 102.6063 | 29.1368
0.13391 | 58.2981 | 23.6094 | 92.9608 | 32.339 | 102.6771 | 29.149
0.13398 | 58.3226 | 23.878 | 92.7004 | 32.3399 | 102.4208 | 29.1613
0.13406 | 58.3471 | 23.9005 | 92.686 | 32.3407 | 102.4105 | 29.1735
0.1342 | 58.3715 | 23.9118 | 92.6829 | 32.324 | 102.4115 | 29.1858
0.13427 | 58.3961 | 23.9969 | 92.606 | 32.3249 | 102.3386 | 29.198
0.13442 | 58.4451 | 23.8298 | 92.7894 | 32.3265 | 102.5303 | 29.2226
0.13442 | 58.4697 | 23.9442 | 92.6832 | 32.3448 | 102.4281 | 29.2348
0.13471 | 58.494 | 23.8022 | 92.8333 | 32.2934 | 102.5823 | 29.247
0.135 | 58.5183 | 23.7099 | 93.9337 | 32.2421 | 103.6868 | 29.2592
0.13507 | 58.5429 | 23.8022 | 92.8496 | 32.243 | 102.6067 | 29.2714
0.13529 | 58.5672 | 23.818 | 92.8419 | 32.2093 | 102.6031 | 29.2836
0.13543 | 58.6163 | 23.855 | 92.8213 | 32.2111 | 102.5906 | 29.3081
0.13558 | 58.6407 | 23.7311 | 92.9533 | 32.1947 | 102.7268 | 29.3204
0.13572 | 58.6406 | 23.618 | 93.0664 | 32.1603 | 102.8398 | 29.3203
0.13594 | 58.6896 | 23.6662 | 93.0345 | 32.1449 | 102.8161 | 29.3448
0.13608 | 58.714 | 23.6874 | 93.0214 | 32.1287 | 102.8071 | 29.357
0.13623 | 58.7385 | 23.7221 | 92.9949 | 32.1125 | 102.7846 | 29.3692
0.13652 | 58.7628 | 23.7383 | 92.9868 | 32.0622 | 102.7806 | 29.3814
0.13673 | 58.7626 | 23.9541 | 92.7709 | 32.0111 | 102.5647 | 29.3813
0.13688 | 58.7871 | 23.7694 | 92.9638 | 31.9951 | 102.7616 | 29.3935
0.13695 | 58.8116 | 23.8379 | 92.9035 | 31.9961 | 102.7054 | 29.4058
0.1371 | 58.8606 | 24.0262 | 92.7315 | 31.9981 | 102.5416 | 29.4303
0.13695 | 58.8853 | 23.8501 | 92.9158 | 32.05 | 102.7301 | 29.4427
0.13717 | 58.9343 | 24.0118 | 92.7705 | 32.035 | 102.5929 | 29.4672
0.13775 | 59.0075 | 23.8838 | 92.9229 | 31.9534 | 102.7575 | 29.5038
0.13753 | 59.0323 | 23.8135 | 93.0014 | 32.0219 | 102.8402 | 29.5162
0.13768 | 59.0568 | 23.7266 | 93.0965 | 32.006 | 102.9393 | 29.5284
0.13789 | 59.0566 | 23.6522 | 93.1708 | 31.9555 | 103.0136 | 29.5283
0.13811 | 59.081 | 23.8352 | 92.996 | 31.9229 | 102.8428 | 29.5405
0.13825 | 59.1054 | 23.4859 | 93.3534 | 31.9071 | 103.2043 | 29.5527
0.13847 | 59.1298 | 23.5121 | 93.3353 | 31.8747 | 103.1903 | 29.5649
0.13854 | 59.1543 | 23.8284 | 93.0272 | 31.8757 | 102.8863 | 29.5772
0.13869 | 59.1788 | 23.6991 | 93.1647 | 31.8601 | 103.0278 | 29.5894
0.13891 | 59.2032 | 23.8005 | 93.0714 | 31.8279 | 102.9386 | 29.6016
0.13905 | 59.2276 | 23.824 | 93.056 | 31.8123 | 102.9273 | 29.6138
0.13912 | 59.2521 | 24.1753 | 92.7129 | 31.8134 | 102.5883 | 29.6261
0.13934 | 59.2765 | 23.9222 | 92.9741 | 31.7813 | 102.8536 | 29.6383
0.13963 | 59.3008 | 24 | 92.9044 | 31.7328 | 102.7879 | 29.6504
0.1397 | 59.3254 | 24.1672 | 92.7454 | 31.7339 | 102.633 | 29.6627
0.13985 | 59.3498 | 24.1438 | 92.777 | 31.7186 | 102.6686 | 29.6749
0.14006 | 59.3988 | 24.0645 | 92.8726 | 31.7043 | 102.7724 | 29.6994
0.14021 | 59.4232 | 24.0735 | 92.8717 | 31.689 | 102.7756 | 29.7116
0.14035 | 59.4231 | 24.0388 | 92.9064 | 31.6563 | 102.8103 | 29.7116
0.14057 | 59.4229 | 24.1127 | 92.8324 | 31.6072 | 102.7363 | 29.7115
0.14057 | 59.4721 | 24.1127 | 92.8488 | 31.6422 | 102.7608 | 29.736
0.14057 | 59.4967 | 23.9996 | 92.9701 | 31.6597 | 102.8862 | 29.7483
0.14093 | 59.5455 | 24.0388 | 92.9472 | 31.613 | 102.8714 | 29.7727
0.14093 | 59.5701 | 24.0754 | 92.9188 | 31.6305 | 102.8471 | 29.785
0.14093 | 59.5701 | 24.0906 | 92.9036 | 31.6305 | 102.8319 | 29.785
0.14115 | 59.5945 | 24.0356 | 92.9667 | 31.5991 | 102.8991 | 29.7972
0.14144 | 59.6188 | 24.1658 | 92.8446 | 31.5516 | 102.7811 | 29.8094
0.14166 | 59.6432 | 23.9767 | 93.0419 | 31.5205 | 102.9824 | 29.8216
0.14195 | 59.6675 | 24.0618 | 92.9649 | 31.4733 | 102.9094 | 29.8337
0.14209 | 59.7165 | 24.1398 | 92.9032 | 31.4757 | 102.856 | 29.8583
0.14202 | 59.7166 | 24.1384 | 92.9046 | 31.4918 | 102.8574 | 29.8583
0.14238 | 59.7654 | 24.0708 | 92.9885 | 31.4461 | 102.9494 | 29.8827
0.14253 | 59.7899 | 24.1127 | 92.9548 | 31.4313 | 102.9197 | 29.8949
0.14245 | 59.8145 | 24.0082 | 93.0675 | 31.4646 | 103.0366 | 29.9073
0.14274 | 59.8388 | 24.087 | 92.9968 | 31.4178 | 102.9699 | 29.9194
0.14296 | 59.8632 | 24.1983 | 92.8936 | 31.3871 | 102.8708 | 29.9316
0.1431 | 59.8877 | 24.1556 | 92.9445 | 31.3724 | 102.9257 | 29.9438
0.14325 | 59.9121 | 24.2181 | 92.8901 | 31.3578 | 102.8755 | 29.9561
0.14354 | 59.9364 | 24.196 | 92.9203 | 31.3115 | 102.9097 | 29.9682
0.14368 | 59.9609 | 24.3974 | 92.7271 | 31.297 | 102.7206 | 29.9805
0.14376 | 59.9854 | 24.2217 | 92.9109 | 31.2983 | 102.9085 | 29.9927
0.14397 | 60.0098 | 24.4042 | 92.7366 | 31.268 | 102.7382 | 30.0049
0.14405 | 60.0343 | 24.2961 | 92.8528 | 31.2693 | 102.8586 | 30.0172
0.14426 | 60.0587 | 24.3592 | 92.7979 | 31.2391 | 102.8077 | 30.0294
0.14462 | 60.083 | 24.4267 | 92.7385 | 31.1777 | 102.7523 | 30.0415
0.14477 | 60.1074 | 24.4173 | 92.756 | 31.1634 | 102.7739 | 30.0537
0.14477 | 60.1566 | 24.4781 | 92.7116 | 31.1974 | 102.7377 | 30.0783
0.14499 | 60.2055 | 24.5993 | 92.6067 | 31.1844 | 102.641 | 30.1028
0.14528 | 60.2544 | 24.2451 | 93.9772 | 31.1559 | 104.0196 | 30.1272
0.14528 | 60.279 | 24.3222 | 92.9083 | 31.1729 | 102.9548 | 30.1395
0.14542 | 60.2789 | 24.3393 | 92.8912 | 31.1417 | 102.9376 | 30.1394
0.14564 | 60.3033 | 24.2672 | 92.9714 | 31.112 | 103.0219 | 30.1516
0.14586 | 60.3276 | 24.1168 | 93.1299 | 31.0824 | 103.1845 | 30.1638
0.146 | 60.3275 | 24.3704 | 92.8763 | 31.0515 | 102.9309 | 30.1638
0.14622 | 60.3519 | 24.256 | 92.9988 | 31.0221 | 103.0574 | 30.1759
0.14636 | 60.3763 | 24.4835 | 92.7794 | 31.0081 | 102.8422 | 30.1882
0.14651 | 60.4008 | 24.4822 | 92.7889 | 30.9942 | 102.8557 | 30.2004
0.14665 | 60.4498 | 24.6047 | 92.6827 | 30.997 | 102.7577 | 30.2249
0.14658 | 60.4745 | 24.5191 | 92.7766 | 31.0291 | 102.8556 | 30.2372
0.1468 | 60.4989 | 24.5561 | 92.7477 | 30.9998 | 102.8308 | 30.2494
0.14709 | 60.5232 | 24.4344 | 92.8775 | 30.9553 | 102.9647 | 30.2616
0.14716 | 60.5477 | 24.538 | 92.7821 | 30.9568 | 102.8733 | 30.2738
0.1473 | 60.5476 | 24.6344 | 92.6856 | 30.9263 | 102.7769 | 30.2738
0.14745 | 60.5966 | 24.8039 | 92.5325 | 30.9291 | 102.6319 | 30.2983
0.14745 | 60.6212 | 24.6453 | 92.6993 | 30.9458 | 102.8028 | 30.3106
0.14803 | 60.6452 | 24.6457 | 92.7069 | 30.841 | 102.8144 | 30.3226
0.14803 | 60.6698 | 24.7205 | 92.6403 | 30.8576 | 102.7519 | 30.3349
0.14824 | 60.6942 | 24.8263 | 92.5426 | 30.8289 | 102.6583 | 30.3471
0.14839 | 60.6695 | 24.739 | 92.6217 | 30.7821 | 102.7332 | 30.3347
0.14853 | 60.6939 | 24.7696 | 92.5992 | 30.7686 | 102.7149 | 30.347
0.14868 | 60.7429 | 24.7583 | 92.6268 | 30.7716 | 102.7507 | 30.3715
0.14875 | 60.7675 | 24.9313 | 92.462 | 30.7731 | 102.5899 | 30.3837
0.14904 | 60.7918 | 24.9187 | 92.4827 | 30.7296 | 102.6147 | 30.3959
0.14926 | 60.8407 | 24.9448 | 92.4729 | 30.7177 | 102.6131 | 30.4204
0.14933 | 60.8898 | 24.8827 | 92.5514 | 30.7357 | 102.6997 | 30.4449
0.14955 | 60.8896 | 24.9255 | 92.5085 | 30.691 | 102.6568 | 30.4448
0.14991 | 60.9139 | 24.9646 | 92.4775 | 30.633 | 102.6298 | 30.4569
0.14998 | 60.9138 | 24.9637 | 92.4784 | 30.6182 | 102.6307 | 30.4569
0.15005 | 60.9383 | 25.2661 | 92.1842 | 30.6198 | 102.3406 | 30.4692
0.15027 | 60.9873 | 25.085 | 92.3816 | 30.6081 | 102.5461 | 30.4936
0.15042 | 61.0117 | 25.1178 | 92.3569 | 30.5949 | 102.5256 | 30.5059
0.15049 | 61.0117 | 25.0813 | 92.3934 | 30.5801 | 102.562 | 30.5058
0.15056 | 61.0362 | 24.9741 | 92.5088 | 30.5817 | 102.6815 | 30.5181
0.15092 | 61.085 | 25.0877 | 92.4115 | 30.5407 | 102.5923 | 30.5425
0.15092 | 61.1342 | 25.2332 | 92.2824 | 30.5733 | 102.4714 | 30.5671
0.15099 | 61.1341 | 25.139 | 92.3765 | 30.5586 | 102.5655 | 30.567
0.15128 | 61.1584 | 24.961 | 92.5626 | 30.5162 | 102.7557 | 30.5792
0.1515 | 61.1828 | 25.1296 | 92.4022 | 30.4885 | 102.5993 | 30.5914
0.15172 | 61.2317 | 25.0503 | 92.4978 | 30.4772 | 102.7031 | 30.6159
0.15194 | 61.2561 | 24.898 | 92.6582 | 30.4497 | 102.8676 | 30.6281
0.15208 | 61.2806 | 25.0872 | 92.4772 | 30.4367 | 102.6906 | 30.6403
0.15215 | 61.3051 | 24.9687 | 92.6038 | 30.4384 | 102.8213 | 30.6525
0.15244 | 61.3048 | 24.9304 | 92.642 | 30.3804 | 102.8595 | 30.6524
0.15266 | 61.3784 | 24.9286 | 92.6684 | 30.3853 | 102.8981 | 30.6892
0.15266 | 61.4029 | 24.9511 | 92.654 | 30.4014 | 102.8879 | 30.7015
0.15288 | 61.4273 | 25.0692 | 92.5441 | 30.3742 | 102.782 | 30.7137
0.15317 | 61.427 | 25.1706 | 92.4426 | 30.3166 | 102.6804 | 30.7135
0.15324 | 61.4516 | 25.226 | 92.3954 | 30.3183 | 102.6373 | 30.7258
0.15346 | 61.4759 | 25.2422 | 92.3873 | 30.2913 | 102.6333 | 30.738
0.15353 | 61.5005 | 25.0733 | 92.5644 | 30.293 | 102.8144 | 30.7502
0.15375 | 61.5248 | 25.017 | 92.6288 | 30.266 | 102.8829 | 30.7624
0.15396 | 61.5492 | 25.1161 | 92.5378 | 30.2392 | 102.796 | 30.7746
0.15418 | 61.5982 | 25.1061 | 92.5641 | 30.2283 | 102.8305 | 30.7991
0.15425 | 61.6227 | 25.1377 | 92.5407 | 30.23 | 102.8111 | 30.8113
0.1544 | 61.6225 | 25.0633 | 92.615 | 30.2016 | 102.8855 | 30.8113
0.15461 | 61.6469 | 25.0431 | 92.6434 | 30.175 | 102.9179 | 30.8235
0.15476 | 61.6468 | 25.0872 | 92.5992 | 30.1466 | 102.8737 | 30.8234
0.1549 | 61.6958 | 24.8899 | 92.8129 | 30.1501 | 103.0955 | 30.8479
0.15505 | 61.7203 | 24.8723 | 92.8386 | 30.1377 | 103.1253 | 30.8601
0.15541 | 61.7445 | 24.8786 | 92.8404 | 30.0831 | 103.1312 | 30.8723
0.15548 | 61.769 | 24.8966 | 92.8306 | 30.0849 | 103.1254 | 30.8845
0.15563 | 61.7935 | 24.9966 | 92.7387 | 30.0726 | 103.0376 | 30.8967
0.15577 | 61.7933 | 24.8088 | 92.9265 | 30.0446 | 103.2254 | 30.8967
0.15606 | 61.8176 | 24.8638 | 92.8796 | 30.0044 | 103.1825 | 30.9088
0.15628 | 61.842 | 25.1589 | 92.5926 | 29.9783 | 102.8996 | 30.921
0.15628 | 61.842 | 25.0431 | 92.7084 | 29.9783 | 103.0154 | 30.921
0.1565 | 61.891 | 24.8859 | 92.8819 | 29.968 | 103.1971 | 30.9455
0.15671 | 61.9153 | 24.9674 | 92.8085 | 29.9421 | 103.1278 | 30.9577
0.157 | 61.9397 | 25.0805 | 92.7036 | 29.9023 | 103.0268 | 30.9698
0.15715 | 61.9395 | 25.0863 | 92.6977 | 29.8747 | 103.021 | 30.9698
0.15722 | 61.9886 | 25.0796 | 93.7208 | 29.8922 | 104.0522 | 30.9943
0.15715 | 62.0133 | 25.0863 | 92.7223 | 29.9216 | 103.0578 | 31.0066
0.15751 | 62.0621 | 25.0065 | 92.8184 | 29.8838 | 103.162 | 31.031
0.15773 | 62.111 | 24.9399 | 92.9013 | 29.8737 | 103.2531 | 31.0555
0.15765 | 62.1111 | 24.8903 | 92.9509 | 29.8875 | 103.3027 | 31.0555
0.1578 | 62.111 | 24.8894 | 92.9518 | 29.86 | 103.3036 | 31.0555
0.15816 | 62.1352 | 25.071 | 92.7782 | 29.807 | 103.1341 | 31.0676
0.15831 | 62.1596 | 25.1188 | 92.7386 | 29.7952 | 103.0985 | 31.0798
0.1586 | 62.184 | 25.121 | 92.7445 | 29.7561 | 103.1085 | 31.092
0.15881 | 62.2083 | 25.2107 | 92.6629 | 29.7308 | 103.031 | 31.1042
0.15888 | 62.2328 | 25.1106 | 92.7712 | 29.7326 | 103.1433 | 31.1164
0.15888 | 62.2328 | 25.2931 | 92.5887 | 29.7326 | 102.9608 | 31.1164
0.15932 | 62.2816 | 25.1503 | 92.7477 | 29.6822 | 103.128 | 31.1408
0.15939 | 62.3553 | 24.9705 | 92.9521 | 29.7149 | 103.3446 | 31.1776
0.15946 | 62.3552 | 24.9007 | 93.0219 | 29.7014 | 103.4144 | 31.1776
0.15983 | 62.3794 | 25.0759 | 92.8547 | 29.6493 | 103.2513 | 31.1897
0.15997 | 62.4039 | 25.2977 | 92.6411 | 29.6378 | 103.0417 | 31.2019
0.16019 | 62.4282 | 25.3292 | 92.6177 | 29.6128 | 103.0224 | 31.2141
0.1604 | 62.4772 | 25.3404 | 92.6228 | 29.6032 | 103.0357 | 31.2386
0.16048 | 62.4771 | 25.4468 | 92.5164 | 29.5898 | 102.9293 | 31.2386
0.16062 | 62.5016 | 25.3242 | 92.6472 | 29.5784 | 103.0641 | 31.2508
0.16091 | 62.5259 | 25.1156 | 92.8639 | 29.5403 | 103.2848 | 31.2629
0.16106 | 62.5503 | 25.2161 | 92.7715 | 29.5289 | 103.1966 | 31.2752
0.16106 | 62.5749 | 25.2481 | 92.7477 | 29.5441 | 103.1769 | 31.2875
0.16127 | 62.5993 | 25.308 | 92.6959 | 29.5195 | 103.1291 | 31.2996
0.16149 | 62.6237 | 25.399 | 92.6131 | 29.4949 | 103.0503 | 31.3118
0.16171 | 62.6234 | 25.4626 | 92.5494 | 29.4551 | 102.9866 | 31.3117
0.16192 | 62.6724 | 25.3351 | 92.6932 | 29.4459 | 103.1386 | 31.3362
0.16221 | 62.6967 | 25.4427 | 92.5937 | 29.4083 | 103.0432 | 31.3484
0.16236 | 62.7211 | 25.3616 | 92.6829 | 29.3971 | 103.1365 | 31.3606
0.1625 | 62.7456 | 25.349 | 92.7037 | 29.386 | 103.1613 | 31.3728
0.16272 | 62.7945 | 25.2967 | 92.7723 | 29.3768 | 103.2381 | 31.3973
0.16287 | 62.7944 | 25.1895 | 92.8795 | 29.3507 | 103.3452 | 31.3972
0.16301 | 62.8188 | 25.2201 | 92.857 | 29.3396 | 103.3268 | 31.4094
0.1633 | 62.8186 | 25.3833 | 92.6937 | 29.2874 | 103.1635 | 31.4093
0.16359 | 62.8429 | 25.2801 | 92.805 | 29.2504 | 103.2788 | 31.4214
0.16373 | 62.8673 | 25.2161 | 92.8772 | 29.2395 | 103.3551 | 31.4337
0.16381 | 62.8918 | 25.3157 | 92.7857 | 29.2415 | 103.2677 | 31.4459
0.16373 | 62.9165 | 25.459 | 92.6507 | 29.2695 | 103.1367 | 31.4582
0.16402 | 62.9654 | 25.1246 | 93.0014 | 29.2476 | 103.4956 | 31.4827
0.16417 | 62.9898 | 25.3567 | 92.7774 | 29.2367 | 103.2757 | 31.4949
0.16439 | 63.0142 | 25.3526 | 92.7896 | 29.2129 | 103.292 | 31.5071
0.16468 | 63.0139 | 25.4936 | 92.6485 | 29.1614 | 103.1508 | 31.5069
0.16475 | 63.0384 | 25.5643 | 92.586 | 29.1635 | 103.0924 | 31.5192
0.16504 | 63.0627 | 25.5423 | 92.6161 | 29.127 | 103.1266 | 31.5314
0.16525 | 63.1117 | 25.5076 | 92.6671 | 29.1184 | 103.1857 | 31.5558
0.16533 | 63.1362 | 25.6508 | 92.5321 | 29.1205 | 103.0548 | 31.5681
0.16547 | 63.1606 | 25.6468 | 92.5442 | 29.1097 | 103.071 | 31.5803
0.16576 | 63.1849 | 25.8703 | 92.3288 | 29.0736 | 102.8597 | 31.5925
0.16591 | 63.2339 | 25.8442 | 92.3713 | 29.0777 | 102.9103 | 31.617
0.16598 | 63.2584 | 25.8811 | 92.3425 | 29.0798 | 102.8856 | 31.6292
0.16612 | 63.2583 | 25.9063 | 92.3173 | 29.0544 | 102.8603 | 31.6291
0.16641 | 63.2826 | 25.8735 | 92.3582 | 29.0184 | 102.9053 | 31.6413
0.16663 | 63.307 | 26.0586 | 92.1812 | 28.9953 | 102.7324 | 31.6535
0.1667 | 63.3069 | 26.1114 | 92.1284 | 28.9826 | 102.6796 | 31.6535
0.16706 | 63.3557 | 25.9978 | 92.2583 | 28.9491 | 102.8176 | 31.6779
0.16721 | 63.3802 | 25.9031 | 92.3611 | 28.9386 | 102.9245 | 31.6901
0.16735 | 63.4046 | 25.9023 | 92.3701 | 28.9282 | 102.9375 | 31.7023
0.16757 | 63.429 | 26.1019 | 92.1786 | 28.9052 | 102.7501 | 31.7145
0.16779 | 63.4779 | 25.837 | 92.4598 | 28.897 | 103.0395 | 31.739
0.16793 | 63.5024 | 25.8405 | 92.4645 | 28.8866 | 103.0482 | 31.7512
0.16822 | 63.5021 | 26.0969 | 92.208 | 28.8368 | 102.7916 | 31.751
0.16851 | 63.5264 | 26.1952 | 92.1178 | 28.8016 | 102.7055 | 31.7632
0.16873 | 63.5507 | 26.2524 | 92.0687 | 28.779 | 102.6605 | 31.7754
0.16887 | 63.5752 | 26.0834 | 92.2458 | 28.7688 | 102.8417 | 31.7876
0.16902 | 63.5996 | 26.0735 | 92.2639 | 28.7586 | 102.8638 | 31.7998
0.16887 | 63.6243 | 26.1956 | 92.15 | 28.7979 | 102.7541 | 31.8122
0.16916 | 63.6486 | 26.2236 | 92.1301 | 28.763 | 102.7382 | 31.8243
0.16945 | 63.6975 | 26.1077 | 92.2623 | 28.7427 | 102.8786 | 31.8488
0.16945 | 63.7221 | 26.0244 | 92.3538 | 28.7572 | 102.9741 | 31.861
0.16967 | 63.7219 | 26.1005 | 92.2776 | 28.7203 | 102.8979 | 31.8609
0.16996 | 63.7216 | 26.1627 | 92.2153 | 28.6712 | 102.8356 | 31.8608
0.1701 | 63.746 | 26.1645 | 92.2217 | 28.6611 | 102.846 | 31.873
0.17039 | 63.7704 | 26.2807 | 92.1136 | 28.6267 | 102.742 | 31.8852
0.17054 | 63.7948 | 26.2555 | 92.1469 | 28.6167 | 102.7794 | 31.8974
0.17061 | 63.8193 | 26.319 | 92.0916 | 28.6189 | 102.7281 | 31.9096
0.17083 | 63.8437 | 26.305 | 92.1137 | 28.5968 | 102.7543 | 31.9218
0.17112 | 63.868 | 26.3609 | 92.0659 | 28.5626 | 102.7106 | 31.934
0.17112 | 63.8925 | 26.3473 | 92.0877 | 28.577 | 102.7365 | 31.9463
0.17133 | 63.9169 | 26.4961 | 91.947 | 28.555 | 102.5999 | 31.9585
0.17162 | 63.9166 | 26.4384 | 92.0046 | 28.5067 | 102.6574 | 31.9583
0.17177 | 63.9165 | 26.5096 | 91.9334 | 28.4826 | 102.5861 | 31.9582
0.17184 | 63.941 | 26.3501 | 92.1011 | 28.4848 | 102.7579 | 31.9705
0.17213 | 63.9899 | 26.3132 | 92.1543 | 28.4653 | 102.8192 | 31.9949
0.17228 | 64.0143 | 26.6196 | 91.856 | 28.4556 | 102.5251 | 32.0072
0.17242 | 64.0142 | 26.4213 | 92.0543 | 28.4316 | 102.7233 | 32.0071
0.17249 | 64.0387 | 26.4681 | 92.0156 | 28.4339 | 102.6887 | 32.0193
0.17278 | 64.063 | 26.3866 | 92.1052 | 28.4003 | 102.7824 | 32.0315
0.17285 | 64.0875 | 26.492 | 92.008 | 28.4026 | 102.6892 | 32.0437
0.17285 | 64.1121 | 26.4181 | 92.0901 | 28.4168 | 102.7754 | 32.056
0.17307 | 64.1364 | 26.3231 | 92.1932 | 28.3952 | 102.8826 | 32.0682
0.17343 | 64.1607 | 26.4505 | 92.0739 | 28.3499 | 102.7673 | 32.0803
0.17365 | 64.1605 | 26.5434 | 91.9809 | 28.3144 | 102.6743 | 32.0802
0.1738 | 64.1849 | 26.4695 | 92.063 | 28.3048 | 102.7604 | 32.0924
0.17409 | 64.2092 | 26.5425 | 91.9981 | 28.2717 | 102.6996 | 32.1046
0.17416 | 64.2337 | 26.62 | 91.9287 | 28.274 | 102.6343 | 32.1168
0.17437 | 64.2581 | 26.5839 | 91.973 | 28.2528 | 102.6826 | 32.129
0.17459 | 64.2579 | 26.7015 | 91.8553 | 28.2176 | 102.5649 | 32.1289
0.17481 | 64.3068 | 26.7155 | 91.8576 | 28.2105 | 102.5754 | 32.1534
0.17488 | 64.3313 | 26.5646 | 92.0167 | 28.2128 | 102.7386 | 32.1657
0.17517 | 64.331 | 26.7268 | 91.8544 | 28.166 | 102.5762 | 32.1655
0.17539 | 64.3554 | 26.6038 | 91.9855 | 28.1451 | 102.7114 | 32.1777
0.17561 | 64.3552 | 26.87 | 91.7192 | 28.1101 | 102.4451 | 32.1776
0.17575 | 64.3796 | 26.9795 | 91.6179 | 28.1009 | 102.3478 | 32.1898
0.17582 | 64.4041 | 27.0403 | 91.5652 | 28.1033 | 102.2993 | 32.2021
0.1759 | 64.4778 | 26.8993 | 91.7308 | 28.1336 | 102.4771 | 32.2389
0.17597 | 64.5269 | 27.0507 | 91.5958 | 28.1499 | 102.3502 | 32.2634
0.17633 | 64.5265 | 27.1056 | 91.5407 | 28.0919 | 102.2952 | 32.2633
0.17662 | 64.5262 | 26.97 | 91.6762 | 28.0457 | 102.4306 | 32.2631
0.17669 | 64.5507 | 27.0277 | 91.6267 | 28.0481 | 102.3852 | 32.2754
0.17669 | 64.5753 | 26.9623 | 91.7003 | 28.062 | 102.4629 | 32.2877
0.17691 | 64.5997 | 26.9853 | 91.6854 | 28.0413 | 102.452 | 32.2998
0.17698 | 64.6242 | 26.9827 | 92.6962 | 28.0437 | 103.4669 | 32.3121
0.17756 | 64.6482 | 27.1363 | 91.5506 | 27.9658 | 102.3253 | 32.3241
0.17756 | 64.6728 | 26.9372 | 91.7579 | 27.9796 | 102.5367 | 32.3364
0.17778 | 64.6726 | 26.9489 | 91.7461 | 27.9453 | 102.5249 | 32.3363
0.17792 | 64.6724 | 26.9394 | 91.7556 | 27.9225 | 102.5343 | 32.3362
0.17807 | 64.6969 | 26.9971 | 91.706 | 27.9135 | 102.4888 | 32.3484
0.17821 | 64.7213 | 26.9372 | 91.7741 | 27.9045 | 102.5609 | 32.3606
0.1785 | 64.7456 | 26.7515 | 91.9679 | 27.8729 | 102.7588 | 32.3728
0.17865 | 64.77 | 26.9223 | 91.8052 | 27.864 | 102.6002 | 32.385
0.17865 | 64.7946 | 26.9727 | 91.763 | 27.8777 | 102.5621 | 32.3973
0.17886 | 64.8435 | 26.9971 | 91.7549 | 27.8713 | 102.5622 | 32.4218
0.17901 | 64.868 | 26.9781 | 91.7821 | 27.8624 | 102.5934 | 32.434
0.17908 | 64.8925 | 27.0754 | 91.6929 | 27.8648 | 102.5083 | 32.4462
0.1793 | 64.8923 | 27.0124 | 91.7559 | 27.8309 | 102.5712 | 32.4461
0.17959 | 64.892 | 27.2026 | 91.5656 | 27.7859 | 102.3809 | 32.446
0.1798 | 64.9164 | 27.0128 | 91.7635 | 27.7659 | 102.5829 | 32.4582
0.18002 | 64.9161 | 27.1813 | 91.5949 | 27.7323 | 102.4143 | 32.4581
0.18024 | 64.9651 | 27.2016 | 91.5909 | 27.726 | 102.4184 | 32.4825
0.18024 | 64.9651 | 27.0493 | 91.7432 | 27.726 | 102.5707 | 32.4825
0.18046 | 64.9894 | 27.1827 | 91.6179 | 27.7062 | 102.4495 | 32.4947
0.18074 | 65.0137 | 27.3737 | 91.435 | 27.6752 | 102.2707 | 32.5069
0.18082 | 65.0628 | 27.2372 | 91.5879 | 27.6913 | 102.4317 | 32.5314
0.18089 | 65.0627 | 27.2367 | 91.5884 | 27.6802 | 102.4322 | 32.5314
0.18118 | 65.087 | 27.2174 | 91.6158 | 27.6493 | 102.4636 | 32.5435
0.18132 | 65.1115 | 27.2588 | 91.5825 | 27.6407 | 102.4344 | 32.5557
0.18154 | 65.1358 | 27.1561 | 91.6933 | 27.6211 | 102.5493 | 32.5679
0.18169 | 65.1848 | 27.2242 | 91.6416 | 27.626 | 102.5057 | 32.5924
0.18183 | 65.1847 | 27.1678 | 91.6979 | 27.604 | 102.5621 | 32.5924
0.18205 | 65.1845 | 27.1372 | 91.7285 | 27.5709 | 102.5925 | 32.5922
0.18226 | 65.2334 | 27.3634 | 91.5186 | 27.5649 | 102.3908 | 32.6167
0.18241 | 65.2579 | 27.1498 | 91.7403 | 27.5565 | 102.6166 | 32.6289
0.18255 | 65.2823 | 27.144 | 91.7543 | 27.548 | 102.6346 | 32.6411
0.18284 | 65.282 | 27.2386 | 91.6596 | 27.5042 | 102.5399 | 32.641
0.18306 | 65.2818 | 27.4801 | 91.418 | 27.4715 | 102.2983 | 32.6409
0.18313 | 65.3063 | 27.3558 | 91.5505 | 27.474 | 102.4349 | 32.6532
0.18328 | 65.3307 | 27.4188 | 91.4956 | 27.4656 | 102.3841 | 32.6654
0.1835 | 65.3551 | 27.4093 | 91.5132 | 27.4464 | 102.4058 | 32.6776
0.18364 | 65.4041 | 27.458 | 91.4809 | 27.4514 | 102.3816 | 32.7021
0.18378 | 65.4285 | 27.4629 | 91.4841 | 27.4431 | 102.3889 | 32.7143
0.18415 | 65.4528 | 27.4287 | 91.5264 | 27.4023 | 102.4352 | 32.7264
0.18407 | 65.4774 | 27.4093 | 91.554 | 27.4265 | 102.4669 | 32.7387
0.18429 | 65.4772 | 27.3909 | 91.5723 | 27.3941 | 102.4852 | 32.7386
0.18458 | 65.5015 | 27.4067 | 91.5646 | 27.3642 | 102.4815 | 32.7507
0.1848 | 65.5013 | 27.5932 | 91.3781 | 27.332 | 102.2949 | 32.7506
0.18487 | 65.5258 | 27.5693 | 91.4101 | 27.3345 | 102.3311 | 32.7629
0.18502 | 65.5748 | 27.6261 | 91.3697 | 27.3396 | 102.2988 | 32.7874
0.18523 | 65.5991 | 27.5932 | 91.4107 | 27.3207 | 102.3439 | 32.7996
0.18538 | 65.599 | 27.6855 | 91.3183 | 27.2993 | 102.2515 | 32.7995
0.18545 | 65.5989 | 27.6936 | 91.3102 | 27.2886 | 102.2434 | 32.7995
0.18574 | 65.6232 | 27.7662 | 91.2457 | 27.2592 | 102.1829 | 32.8116
0.18596 | 65.6722 | 27.586 | 91.4422 | 27.2536 | 102.3876 | 32.8361
0.18596 | 65.6722 | 27.491 | 91.5372 | 27.2536 | 102.4826 | 32.8361
0.18603 | 65.6967 | 27.6427 | 91.3937 | 27.2562 | 102.3431 | 32.8483
0.18625 | 65.721 | 27.5905 | 91.454 | 27.2375 | 102.4075 | 32.8605
0.18654 | 65.7453 | 27.6449 | 91.4077 | 27.2083 | 102.3653 | 32.8727
0.18675 | 65.7697 | 27.6252 | 91.4355 | 27.1897 | 102.3971 | 32.8848
0.18697 | 65.794 | 27.6846 | 91.3842 | 27.1711 | 102.3499 | 32.897
0.18719 | 65.8184 | 27.667 | 91.41 | 27.1526 | 102.3797 | 32.9092
0.18726 | 65.8183 | 27.8153 | 91.2616 | 27.1421 | 102.2314 | 32.9092
0.1874 | 65.8428 | 27.9374 | 91.1477 | 27.1341 | 102.1215 | 32.9214
0.18769 | 65.8671 | 27.6715 | 91.4217 | 27.1052 | 102.3995 | 32.9335
0.18777 | 65.9161 | 27.7918 | 91.3177 | 27.1209 | 102.3038 | 32.9581
0.18791 | 65.916 | 27.5846 | 91.5249 | 27.0999 | 102.5109 | 32.958
0.18827 | 65.9156 | 27.8193 | 91.2901 | 27.0477 | 102.276 | 32.9578
0.18849 | 65.9154 | 27.7599 | 91.3494 | 27.0164 | 102.3353 | 32.9577
0.18849 | 65.94 | 27.7842 | 91.3333 | 27.0294 | 102.3233 | 32.97
0.18863 | 65.9644 | 27.6652 | 91.4604 | 27.0216 | 102.4545 | 32.9822
0.18885 | 66.0379 | 27.7378 | 91.4123 | 27.0295 | 102.4187 | 33.019
0.18907 | 66.0377 | 27.6337 | 91.5164 | 26.9983 | 102.5227 | 33.0189
0.18936 | 66.062 | 27.7869 | 91.3713 | 26.9699 | 102.3816 | 33.031
0.18958 | 66.0864 | 27.8621 | 91.3042 | 26.9518 | 102.3186 | 33.0432
0.18958 | 66.1109 | 27.7319 | 91.4426 | 26.9648 | 102.4611 | 33.0555
0.1895 | 66.1356 | 27.8301 | 91.3526 | 26.9881 | 102.3752 | 33.0678
0.18994 | 66.1597 | 27.7815 | 91.4092 | 26.9391 | 102.4359 | 33.0799
0.19001 | 66.2088 | 27.9049 | 91.3022 | 26.9547 | 102.337 | 33.1044
0.19008 | 66.2087 | 27.9635 | 91.2436 | 26.9444 | 102.2784 | 33.1044
0.1903 | 66.2085 | 28.0843 | 91.1227 | 26.9135 | 102.1575 | 33.1043
0.19059 | 66.2328 | 28.164 | 91.0511 | 26.8854 | 102.0899 | 33.1164
0.19081 | 66.2326 | 28.1532 | 91.0618 | 26.8546 | 102.1006 | 33.1163
0.19102 | 66.2569 | 28.1235 | 91.0996 | 26.8369 | 102.1425 | 33.1285
0.19117 | 66.3059 | 28.1086 | 91.1309 | 26.8422 | 102.1819 | 33.153
0.19124 | 66.3059 | 28.0973 | 91.1422 | 26.832 | 102.1931 | 33.1529
0.19139 | 66.3303 | 28.0356 | 91.212 | 26.8244 | 102.2671 | 33.1652
0.19175 | 66.3791 | 28.0306 | 91.2333 | 26.7993 | 102.2964 | 33.1895
0.19175 | 66.4282 | 27.8707 | 91.4095 | 26.8249 | 102.4809 | 33.2141
0.19189 | 66.4281 | 27.9946 | 91.2856 | 26.8046 | 102.3569 | 33.214
0.19225 | 66.4523 | 28.0361 | 91.2522 | 26.7667 | 102.3276 | 33.2262
0.19233 | 66.4768 | 28.2126 | 91.0838 | 26.7694 | 102.1633 | 33.2384
0.19254 | 66.4766 | 28.0104 | 91.286 | 26.7391 | 102.3654 | 33.2383
0.19276 | 66.5255 | 28.1338 | 91.1789 | 26.7343 | 102.2665 | 33.2628
0.19291 | 66.55 | 28.0707 | 91.2501 | 26.7269 | 102.3418 | 33.275
0.19305 | 66.5498 | 28.1172 | 91.2036 | 26.7068 | 102.2952 | 33.2749
0.19334 | 66.5987 | 28.0726 | 91.2645 | 26.6921 | 102.3642 | 33.2993
0.19348 | 66.6231 | 28.1131 | 91.2321 | 26.6847 | 102.3359 | 33.3115
0.19363 | 66.623 | 27.9613 | 91.3839 | 26.6647 | 102.4877 | 33.3115
0.19392 | 66.6227 | 28.1343 | 91.2108 | 26.6248 | 102.3145 | 33.3113
0.19414 | 66.647 | 28.0771 | 91.2761 | 26.6075 | 102.3839 | 33.3235
0.19428 | 66.6715 | 28.1456 | 91.2157 | 26.6003 | 102.3276 | 33.3357
0.19435 | 66.6714 | 28.2505 | 91.1108 | 26.5903 | 102.2227 | 33.3357
0.19457 | 66.6957 | 28.2194 | 91.15 | 26.5732 | 102.266 | 33.3479
0.19472 | 66.7447 | 28.1041 | 91.2816 | 26.5786 | 102.4058 | 33.3724
0.19479 | 66.7692 | 28.4045 | 90.9894 | 26.5813 | 102.1176 | 33.3846
0.195 | 66.7936 | 28.2964 | 91.1056 | 26.5642 | 102.2379 | 33.3968
0.19537 | 66.7932 | 28.397 | 91.0049 | 26.5148 | 102.1371 | 33.3966
0.19558 | 66.793 | 28.5573 | 90.8445 | 26.4852 | 101.9767 | 33.3965
0.19566 | 66.8175 | 28.5541 | 90.8559 | 26.488 | 101.9922 | 33.4088
0.19573 | 66.842 | 28.4713 | 90.9469 | 26.4907 | 102.0872 | 33.421
0.19595 | 66.8664 | 28.3865 | 91.0398 | 26.4737 | 102.1842 | 33.4332
0.19609 | 66.8908 | 28.4217 | 92.0127 | 26.4667 | 103.1612 | 33.4454
0.19624 | 66.8907 | 28.3415 | 91.0929 | 26.4471 | 102.2413 | 33.4453
0.19638 | 66.9151 | 28.4578 | 90.9847 | 26.44 | 102.1372 | 33.4575
0.19652 | 66.9641 | 28.4587 | 91.0002 | 26.4455 | 102.1608 | 33.482
0.19689 | 66.9883 | 28.3249 | 91.142 | 26.4091 | 102.3067 | 33.4942
0.1971 | 67.0372 | 28.4275 | 91.0557 | 26.4049 | 102.2286 | 33.5186
0.19696 | 67.0619 | 28.3879 | 91.1036 | 26.4368 | 102.2806 | 33.531
0.1971 | 67.0618 | 28.4947 | 90.9967 | 26.4173 | 102.1737 | 33.5309
0.19739 | 67.0861 | 28.4451 | 91.0544 | 26.3909 | 102.2354 | 33.543
0.19761 | 67.1104 | 28.565 | 90.9426 | 26.3742 | 102.1277 | 33.5552
0.19783 | 67.1348 | 28.4758 | 91.04 | 26.3576 | 102.2291 | 33.5674
0.19804 | 67.1591 | 28.3105 | 91.2134 | 26.341 | 102.4066 | 33.5796
0.19819 | 67.1836 | 28.3199 | 91.2121 | 26.334 | 102.4094 | 33.5918
0.19826 | 67.1835 | 28.3717 | 91.1603 | 26.3244 | 102.3575 | 33.5917
0.19855 | 67.2078 | 28.3649 | 91.1752 | 26.2982 | 102.3765 | 33.6039
0.1987 | 67.2568 | 28.3406 | 91.2158 | 26.3037 | 102.4253 | 33.6284
0.19884 | 67.2566 | 28.1496 | 91.4068 | 26.2845 | 102.6162 | 33.6283
0.1992 | 67.2808 | 28.3253 | 91.2391 | 26.2489 | 102.4526 | 33.6404
0.19942 | 67.2806 | 28.546 | 91.0184 | 26.2202 | 102.2318 | 33.6403
0.19949 | 67.3051 | 28.6163 | 90.9562 | 26.223 | 102.1738 | 33.6526
0.19964 | 67.3296 | 28.4965 | 91.0842 | 26.2162 | 102.3058 | 33.6648
0.19978 | 67.3785 | 28.5055 | 91.0915 | 26.2217 | 102.3213 | 33.6893
0.20007 | 67.4028 | 28.5244 | 91.0807 | 26.1959 | 102.3145 | 33.7014
0.20022 | 67.4027 | 28.6547 | 90.9504 | 26.1769 | 102.1841 | 33.7013
0.20036 | 67.4271 | 28.7727 | 90.8405 | 26.1702 | 102.0784 | 33.7136
0.20036 | 67.4517 | 28.8813 | 90.7401 | 26.1825 | 101.982 | 33.7258
0.20065 | 67.5005 | 28.9786 | 90.6591 | 26.169 | 101.9092 | 33.7503
0.2008 | 67.525 | 28.537 | 91.1088 | 26.1623 | 102.363 | 33.7625
0.20087 | 67.5249 | 28.7123 | 90.9335 | 26.1529 | 102.1876 | 33.7624
0.20116 | 67.5246 | 28.7772 | 90.8685 | 26.1151 | 102.1226 | 33.7623
0.2013 | 67.549 | 28.7236 | 90.9302 | 26.1084 | 102.1884 | 33.7745
0.20152 | 67.5488 | 28.7835 | 90.8703 | 26.0802 | 102.1284 | 33.7744
0.20166 | 67.5978 | 28.7908 | 90.8793 | 26.0857 | 102.1456 | 33.7989
0.20188 | 67.5976 | 28.6781 | 90.9919 | 26.0576 | 102.2582 | 33.7988
0.20203 | 67.622 | 29.0074 | 90.6708 | 26.051 | 101.9411 | 33.811
0.20232 | 67.6463 | 28.8993 | 90.787 | 26.0257 | 102.0613 | 33.8231
0.20246 | 67.6953 | 28.8259 | 90.8767 | 26.0313 | 102.1592 | 33.8476
0.20275 | 67.695 | 28.7596 | 90.9429 | 25.994 | 102.2254 | 33.8475
0.20297 | 67.7194 | 28.7154 | 91.9952 | 25.9782 | 103.2818 | 33.8597
0.20318 | 67.7191 | 28.866 | 90.8445 | 25.9503 | 102.1311 | 33.8596
0.20333 | 67.719 | 28.8628 | 90.8477 | 25.9318 | 102.1342 | 33.8595
0.2034 | 67.7435 | 28.7452 | 90.9735 | 25.9346 | 102.264 | 33.8717
0.2034 | 67.7681 | 28.5807 | 91.1462 | 25.9467 | 102.4408 | 33.884
0.20347 | 67.7926 | 28.6542 | 91.0808 | 25.9495 | 102.3796 | 33.8963
0.20376 | 67.8168 | 28.8259 | 90.9172 | 25.9245 | 102.22 | 33.9084
0.20384 | 67.8413 | 28.7781 | 90.9732 | 25.9273 | 102.2801 | 33.9207
0.20413 | 67.8656 | 28.6691 | 91.0903 | 25.9024 | 102.4012 | 33.9328
0.20441 | 67.8653 | 28.6515 | 91.1078 | 25.8656 | 102.4187 | 33.9327
0.20434 | 67.8654 | 28.7668 | 90.9925 | 25.8748 | 102.3034 | 33.9327
0.20478 | 67.9141 | 28.7727 | 91.0028 | 25.8437 | 102.3218 | 33.957
0.20492 | 67.9631 | 28.8758 | 90.9161 | 25.8494 | 102.2432 | 33.9815
0.20499 | 67.963 | 28.8686 | 90.9232 | 25.8402 | 102.2504 | 33.9815
0.20514 | 67.9874 | 29.0142 | 90.7858 | 25.8339 | 102.117 | 33.9937
0.20543 | 68.0363 | 29.0893 | 90.727 | 25.8212 | 102.0663 | 34.0181
0.2055 | 68.0608 | 28.9394 | 90.885 | 25.8241 | 102.2285 | 34.0304
0.20565 | 68.0606 | 28.9615 | 90.8629 | 25.8058 | 102.2063 | 34.0303
0.20593 | 68.0849 | 28.8714 | 90.9611 | 25.7813 | 102.3086 | 34.0425
0.20622 | 68.0846 | 29.0858 | 90.7466 | 25.745 | 102.094 | 34.0423
0.20637 | 68.1091 | 28.8763 | 90.9642 | 25.7388 | 102.3157 | 34.0545
0.20637 | 68.1091 | 29.0786 | 90.7619 | 25.7388 | 102.1134 | 34.0545
0.20651 | 68.158 | 29.0503 | 90.8065 | 25.7444 | 102.1662 | 34.079
0.20666 | 68.1825 | 29.1556 | 90.7094 | 25.7382 | 102.0731 | 34.0912
0.20695 | 68.2067 | 29.2989 | 90.5742 | 25.7139 | 101.942 | 34.1034
0.20709 | 68.2066 | 29.2426 | 90.6304 | 25.6959 | 101.9982 | 34.1033
0.20731 | 68.231 | 29.1633 | 90.7179 | 25.6807 | 102.0897 | 34.1155
0.20738 | 68.28 | 29.3345 | 90.563 | 25.6954 | 101.943 | 34.14
0.20767 | 68.3043 | 29.3962 | 90.5094 | 25.6713 | 101.8934 | 34.1521
0.20789 | 68.3286 | 29.2971 | 90.6166 | 25.6562 | 102.0047 | 34.1643
0.20789 | 68.3532 | 29.1457 | 90.7762 | 25.668 | 102.1684 | 34.1766
0.20818 | 68.3775 | 28.9772 | 90.9528 | 25.644 | 102.349 | 34.1887
0.2084 | 68.4264 | 28.883 | 91.0633 | 25.6407 | 102.4677 | 34.2132
0.20847 | 68.4263 | 28.8966 | 91.0497 | 25.6318 | 102.4541 | 34.2132
0.20876 | 68.426 | 28.9412 | 91.005 | 25.5961 | 102.4093 | 34.213
0.20905 | 68.4258 | 29.0061 | 90.94 | 25.5605 | 102.3443 | 34.2129
0.20912 | 68.4502 | 29.134 | 90.8202 | 25.5634 | 102.2286 | 34.2251
0.20919 | 68.4747 | 29.2349 | 90.7275 | 25.5662 | 102.14 | 34.2374
0.20941 | 68.5237 | 29.3971 | 90.5816 | 25.5631 | 102.0022 | 34.2618
0.20963 | 68.548 | 29.1642 | 90.8226 | 25.5482 | 102.2473 | 34.274
0.20984 | 68.5232 | 29.1818 | 90.7968 | 25.51 | 102.2173 | 34.2616
0.20984 | 68.5478 | 29.1597 | 90.8271 | 25.5217 | 102.2517 | 34.2739
0.21006 | 68.5967 | 29.3755 | 90.6276 | 25.5186 | 102.0604 | 34.2984
0.21035 | 68.6455 | 29.4202 | 90.5991 | 25.5067 | 102.0401 | 34.3228
0.21035 | 68.6701 | 29.3886 | 90.6389 | 25.5183 | 102.084 | 34.3351
0.21049 | 68.67 | 29.2579 | 90.7696 | 25.5007 | 102.2146 | 34.335
0.21078 | 68.6697 | 29.43 | 90.5974 | 25.4656 | 102.0423 | 34.3348
0.21093 | 68.6941 | 29.1894 | 90.8461 | 25.4597 | 102.2951 | 34.347
0.21115 | 68.6939 | 29.0826 | 90.9529 | 25.4334 | 102.4018 | 34.3469
0.21129 | 68.7183 | 29.2331 | 90.8105 | 25.4275 | 102.2635 | 34.3591
0.21151 | 68.7426 | 29.4183 | 90.6334 | 25.4129 | 102.0905 | 34.3713
0.21165 | 68.7671 | 29.3143 | 90.7456 | 25.4071 | 102.2067 | 34.3835
0.21187 | 68.7914 | 29.2034 | 90.8646 | 25.3925 | 102.3298 | 34.3957
0.21202 | 68.8158 | 29.3011 | 90.775 | 25.3867 | 102.2443 | 34.4079
0.21223 | 68.8156 | 29.4134 | 90.6626 | 25.3606 | 102.1319 | 34.4078
0.21252 | 68.8153 | 29.257 | 90.8189 | 25.3259 | 102.2882 | 34.4077
0.21274 | 68.8397 | 29.275 | 90.8091 | 25.3115 | 102.2823 | 34.4198
0.21281 | 68.8642 | 29.4552 | 90.637 | 25.3144 | 102.1144 | 34.4321
0.21288 | 68.9132 | 29.3827 | 90.7259 | 25.3289 | 102.2114 | 34.4566
0.21281 | 68.9379 | 29.2012 | 90.9156 | 25.349 | 102.4052 | 34.4689
0.21317 | 68.9866 | 29.4661 | 90.6669 | 25.3289 | 102.1647 | 34.4933
0.21325 | 69.0111 | 29.3512 | 90.79 | 25.3318 | 102.2919 | 34.5056
0.21339 | 69.011 | 29.595 | 90.5462 | 25.3145 | 102.048 | 34.5055
0.21368 | 69.0353 | 29.5008 | 90.6485 | 25.2916 | 102.1543 | 34.5176
0.21382 | 69.0351 | 29.7522 | 90.397 | 25.2744 | 101.9029 | 34.5176
0.21404 | 69.0595 | 29.4598 | 90.6975 | 25.2601 | 102.2074 | 34.5297
0.21426 | 69.0838 | 29.4593 | 90.7061 | 25.2459 | 102.2201 | 34.5419
0.2144 | 69.1082 | 29.5377 | 90.6359 | 25.2402 | 102.1539 | 34.5541
0.2144 | 69.1082 | 29.4643 | 90.7093 | 25.2402 | 102.2273 | 34.5541
0.21477 | 69.1324 | 29.7526 | 90.429 | 25.209 | 101.9511 | 34.5662
0.21498 | 69.1813 | 29.64 | 90.5579 | 25.2062 | 102.0882 | 34.5907
0.21491 | 69.206 | 29.4958 | 90.7104 | 25.2262 | 102.2447 | 34.603
0.2152 | 69.2302 | 29.4363 | 90.7779 | 25.2035 | 102.3163 | 34.6151
0.21549 | 69.2545 | 29.6445 | 90.5778 | 25.1809 | 102.1203 | 34.6273
0.21556 | 69.2544 | 29.585 | 90.6373 | 25.1725 | 102.1797 | 34.6272
0.21578 | 69.2788 | 29.5377 | 90.6927 | 25.1584 | 102.2392 | 34.6394
0.216 | 69.3277 | 29.6297 | 90.617 | 25.1558 | 102.1717 | 34.6639
0.21614 | 69.3276 | 29.6481 | 90.5986 | 25.1388 | 102.1532 | 34.6638
0.21629 | 69.352 | 29.5657 | 90.6891 | 25.1333 | 102.2478 | 34.676
0.2165 | 69.3518 | 29.7463 | 90.5085 | 25.108 | 102.0671 | 34.6759
0.21672 | 69.4007 | 29.8391 | 90.432 | 25.1054 | 101.9987 | 34.7003
0.21672 | 69.4007 | 30.0085 | 90.2626 | 25.1054 | 101.8293 | 34.7003
0.21686 | 69.4005 | 29.8368 | 90.4342 | 25.0886 | 102.001 | 34.7003
0.21715 | 69.4248 | 29.8346 | 90.4445 | 25.0663 | 102.0153 | 34.7124
0.2173 | 69.4246 | 29.7419 | 90.5371 | 25.0495 | 102.1079 | 34.7123
0.21744 | 69.4736 | 29.6639 | 90.6315 | 25.0554 | 102.2104 | 34.7368
0.21759 | 69.4981 | 29.6725 | 90.631 | 25.0499 | 102.214 | 34.749
0.21788 | 69.4978 | 29.5116 | 90.7918 | 25.0165 | 102.3748 | 34.7489
0.21802 | 69.5467 | 29.6346 | 90.6851 | 25.0224 | 102.2763 | 34.7734
0.21824 | 69.5711 | 29.6576 | 90.6703 | 25.0086 | 102.2654 | 34.7855
0.21838 | 69.5955 | 29.7518 | 90.5842 | 25.0032 | 102.1835 | 34.7978
0.2186 | 69.5953 | 29.9482 | 90.3877 | 24.9783 | 101.9869 | 34.7976
0.21882 | 69.6196 | 29.8328 | 90.5112 | 24.9646 | 102.1145 | 34.8098
0.21911 | 69.6193 | 29.717 | 90.6269 | 24.9315 | 102.2302 | 34.8097
0.21925 | 69.6192 | 29.7256 | 90.6183 | 24.915 | 102.2215 | 34.8096
0.2194 | 69.6436 | 29.8661 | 90.4859 | 24.9097 | 102.0932 | 34.8218
0.21925 | 69.6683 | 29.6972 | 90.6631 | 24.9374 | 102.2745 | 34.8342
0.21933 | 69.6928 | 29.6954 | 90.673 | 24.9403 | 102.2885 | 34.8464
0.21969 | 69.7416 | 29.7594 | 90.6253 | 24.9214 | 102.2489 | 34.8708
0.21969 | 69.7661 | 29.7945 | 90.5984 | 24.9326 | 102.2261 | 34.8831
0.21983 | 69.766 | 29.79 | 90.6028 | 24.9161 | 102.2305 | 34.883
0.22012 | 69.7657 | 29.8017 | 90.591 | 24.8832 | 102.2186 | 34.8828
0.22034 | 69.79 | 29.8099 | 90.5909 | 24.8697 | 102.2226 | 34.895
0.22056 | 69.8144 | 30.0193 | 90.3897 | 24.8563 | 102.0254 | 34.9072
0.22077 | 69.8387 | 29.5539 | 90.8632 | 24.8429 | 102.503 | 34.9194
0.22085 | 69.8632 | 29.6977 | 90.7275 | 24.8458 | 102.3714 | 34.9316
0.22092 | 69.8631 | 29.6166 | 90.8086 | 24.8376 | 102.4525 | 34.9316
0.22128 | 69.9119 | 29.8049 | 90.6366 | 24.819 | 102.2886 | 34.956
0.22135 | 69.961 | 29.8612 | 90.5966 | 24.8331 | 102.2568 | 34.9805
0.2215 | 69.9608 | 29.8656 | 90.5922 | 24.8168 | 102.2523 | 34.9804
0.22179 | 69.9851 | 29.945 | 90.5209 | 24.7953 | 102.185 | 34.9925
0.22186 | 69.985 | 29.8089 | 90.6569 | 24.7872 | 102.3211 | 34.9925
0.22215 | 70.0093 | 29.8837 | 90.5902 | 24.7658 | 102.2584 | 35.0046
0.22237 | 70.0582 | 29.9648 | 90.5254 | 24.7636 | 102.2018 | 35.0291
0.22244 | 70.0581 | 29.9787 | 90.5115 | 24.7556 | 102.1879 | 35.0291
0.22266 | 70.0824 | 29.972 | 90.5263 | 24.7423 | 102.2067 | 35.0412
0.2228 | 70.1069 | 29.9549 | 90.5516 | 24.7372 | 102.236 | 35.0534
0.22302 | 70.1312 | 30.0982 | 90.4164 | 24.7241 | 102.1049 | 35.0656
0.22309 | 70.1557 | 30.0162 | 90.5065 | 24.727 | 102.1991 | 35.0778
0.22338 | 70.18 | 29.94 | 90.5908 | 24.7058 | 102.2875 | 35.09
0.22345 | 70.1799 | 30.0261 | 90.5047 | 24.6978 | 102.2013 | 35.0899
0.22367 | 70.2042 | 30.0508 | 90.4881 | 24.6847 | 102.1888 | 35.1021
0.22389 | 70.2531 | 30.004 | 90.5512 | 24.6826 | 102.2601 | 35.1266
0.22418 | 70.2774 | 29.8171 | 90.7462 | 24.6615 | 102.4591 | 35.1387
0.22425 | 70.3019 | 29.967 | 90.6045 | 24.6645 | 102.3214 | 35.1509
0.22439 | 70.3263 | 30.0419 | 90.5377 | 24.6595 | 102.2588 | 35.1632
0.22461 | 70.3261 | 29.8202 | 90.7593 | 24.6355 | 102.4803 | 35.163
0.22468 | 70.3506 | 30.0071 | 90.5806 | 24.6385 | 102.3057 | 35.1753
0.22497 | 70.3503 | 29.9995 | 90.5881 | 24.6066 | 102.3131 | 35.1751
0.22526 | 70.35 | 30.1243 | 90.4632 | 24.5749 | 102.1882 | 35.175
0.22548 | 70.3743 | 30.1027 | 90.4929 | 24.562 | 102.222 | 35.1872
0.22548 | 70.3743 | 29.7738 | 90.8218 | 24.562 | 102.5509 | 35.1872
0.22555 | 70.4234 | 30.0252 | 90.5868 | 24.5759 | 102.324 | 35.2117
0.2257 | 70.4724 | 30.0198 | 90.6085 | 24.5818 | 102.3539 | 35.2362
0.22577 | 70.5214 | 30.1644 | 90.4802 | 24.5957 | 102.2338 | 35.2607
0.22591 | 70.5213 | 30.3145 | 90.3301 | 24.5798 | 102.0836 | 35.2606
0.22627 | 70.5209 | 30.2239 | 90.4206 | 24.5404 | 102.174 | 35.2604
0.22649 | 70.5452 | 30.4488 | 90.2038 | 24.5276 | 101.9613 | 35.2726
0.22649 | 70.5452 | 30.4276 | 90.225 | 24.5276 | 101.9825 | 35.2726
0.22685 | 70.5694 | 30.4388 | 91.2218 | 24.4991 | 102.9834 | 35.2847
0.227 | 70.6184 | 30.4181 | 90.2589 | 24.5051 | 102.0286 | 35.3092
0.22714 | 70.6183 | 30.4658 | 90.2111 | 24.4894 | 101.9808 | 35.3091
0.22722 | 70.6182 | 30.4816 | 90.1953 | 24.4815 | 101.965 | 35.3091
0.22743 | 70.6425 | 30.1775 | 90.5075 | 24.4689 | 102.2813 | 35.3213
0.22765 | 70.6669 | 30.2491 | 90.444 | 24.4562 | 102.2218 | 35.3334
0.22772 | 70.6913 | 30.4023 | 90.299 | 24.4592 | 102.0809 | 35.3457
0.22772 | 70.7159 | 30.2433 | 90.4662 | 24.47 | 102.2522 | 35.358
0.22787 | 70.7403 | 30.3082 | 90.4094 | 24.4652 | 102.1995 | 35.3702
0.22823 | 70.7645 | 30.2906 | 90.4351 | 24.437 | 102.2292 | 35.3823
0.22845 | 70.7889 | 30.3762 | 90.3576 | 24.4244 | 102.1557 | 35.3944
0.22866 | 70.7886 | 30.5965 | 90.1372 | 24.4011 | 101.9353 | 35.3943
0.22888 | 70.8375 | 30.3829 | 90.3671 | 24.3993 | 102.1734 | 35.4188
0.22903 | 70.8619 | 30.3825 | 90.3756 | 24.3945 | 102.186 | 35.431
0.22895 | 70.862 | 30.2919 | 90.4663 | 24.4023 | 102.2766 | 35.431
0.22939 | 70.8861 | 30.3262 | 90.44 | 24.3666 | 102.2544 | 35.4431
0.22953 | 70.9351 | 30.1771 | 90.6054 | 24.3726 | 102.428 | 35.4676
0.22946 | 70.9597 | 30.2239 | 90.5668 | 24.391 | 102.3935 | 35.4799
0.22982 | 70.9594 | 30.3978 | 90.3928 | 24.3524 | 102.2194 | 35.4797
0.22997 | 70.9592 | 30.232 | 90.5586 | 24.337 | 102.3851 | 35.4796
0.23011 | 70.9836 | 30.4712 | 90.3275 | 24.3323 | 102.1581 | 35.4918
0.23033 | 71.0325 | 30.6014 | 90.2136 | 24.3306 | 102.0524 | 35.5163
0.23055 | 71.0569 | 30.3406 | 90.4825 | 24.3183 | 102.3253 | 35.5284
0.23069 | 71.0813 | 30.4064 | 90.4249 | 24.3136 | 102.2717 | 35.5406
0.23091 | 71.1056 | 30.1721 | 90.6673 | 24.3012 | 102.5182 | 35.5528
0.23105 | 71.13 | 30.3357 | 90.5118 | 24.2966 | 102.3668 | 35.565
0.23112 | 71.13 | 30.0725 | 90.775 | 24.2889 | 102.63 | 35.565
0.23141 | 71.1542 | 30.1428 | 90.7128 | 24.269 | 102.5718 | 35.5771
0.23163 | 71.154 | 30.1487 | 90.7068 | 24.2462 | 102.5658 | 35.577
0.2317 | 71.1785 | 30.2815 | 90.5822 | 24.2492 | 102.4452 | 35.5892
0.23185 | 71.2029 | 30.3929 | 90.4789 | 24.2446 | 102.3461 | 35.6015
0.23207 | 71.2272 | 30.2275 | 90.6524 | 24.2324 | 102.5236 | 35.6136
0.23228 | 71.2516 | 30.4618 | 90.4262 | 24.2202 | 102.3015 | 35.6258
0.23243 | 71.3006 | 30.3555 | 90.5489 | 24.2262 | 102.4323 | 35.6503
0.2325 | 71.3005 | 30.3145 | 90.5898 | 24.2186 | 102.4732 | 35.6502
0.23257 | 71.3004 | 30.5816 | 90.3227 | 24.211 | 102.2061 | 35.6502
0.23286 | 71.3247 | 30.5127 | 90.3997 | 24.1914 | 102.2871 | 35.6623
0.23308 | 71.3244 | 30.3131 | 90.5992 | 24.1687 | 102.4866 | 35.6622
0.23315 | 71.3489 | 30.3884 | 90.5321 | 24.1717 | 102.4236 | 35.6745
0.23344 | 71.3732 | 30.6081 | 90.3205 | 24.1521 | 102.216 | 35.6866
0.23373 | 71.422 | 30.6362 | 90.3086 | 24.1431 | 102.2123 | 35.711
0.2338 | 71.4465 | 30.4829 | 90.4701 | 24.1461 | 102.3779 | 35.7233
0.23388 | 71.4464 | 30.3874 | 90.5656 | 24.1386 | 102.4733 | 35.7232
0.23409 | 71.4708 | 30.2594 | 90.7017 | 24.1266 | 102.6135 | 35.7354
0.23438 | 71.4705 | 30.3252 | 90.6358 | 24.0967 | 102.5475 | 35.7352
0.2346 | 71.4702 | 30.4928 | 90.4681 | 24.0743 | 102.3798 | 35.7351
0.23482 | 71.47 | 30.5627 | 90.3981 | 24.0519 | 102.3098 | 35.735
0.23482 | 71.4946 | 30.5329 | 90.4361 | 24.0624 | 102.3519 | 35.7473
0.23474 | 71.5192 | 30.7091 | 90.2681 | 24.0803 | 102.188 | 35.7596
0.23503 | 71.568 | 30.5379 | 90.4556 | 24.0714 | 102.3836 | 35.784
0.23518 | 71.617 | 30.4825 | 90.5273 | 24.0774 | 102.4635 | 35.8085
0.23518 | 71.617 | 30.592 | 90.4178 | 24.0774 | 102.354 | 35.8085
0.23532 | 71.6169 | 30.5357 | 90.4741 | 24.0625 | 102.4102 | 35.8084
0.23561 | 71.6411 | 30.6645 | 90.3534 | 24.0432 | 102.2936 | 35.8206
0.23583 | 71.6655 | 30.5654 | 90.4606 | 24.0314 | 102.4048 | 35.8327
0.23605 | 71.6898 | 30.4933 | 90.5408 | 24.0196 | 102.4891 | 35.8449
0.23634 | 71.7141 | 30.7421 | 90.3001 | 24.0005 | 102.2524 | 35.857
0.23634 | 71.7386 | 30.4239 | 90.6265 | 24.0109 | 102.5829 | 35.8693
0.23648 | 71.763 | 30.3509 | 90.7076 | 24.0065 | 102.6681 | 35.8815
0.23677 | 71.7627 | 30.6785 | 90.3799 | 23.977 | 102.3404 | 35.8814
0.23684 | 71.7872 | 30.5262 | 90.5404 | 23.98 | 102.5049 | 35.8936
0.23692 | 71.8117 | 30.491 | 90.5837 | 23.983 | 102.5523 | 35.9058
0.2372 | 71.8114 | 30.76 | 90.3146 | 23.9536 | 102.2832 | 35.9057
0.23728 | 71.8359 | 30.8813 | 90.2015 | 23.9566 | 102.1741 | 35.9179
0.23749 | 71.8357 | 30.6641 | 90.4186 | 23.9346 | 102.3912 | 35.9178
0.23764 | 71.8601 | 30.5829 | 90.508 | 23.9303 | 102.4846 | 35.93
0.23793 | 71.8843 | 30.7402 | 90.3587 | 23.9114 | 102.3395 | 35.9422
0.23807 | 71.9087 | 30.7298 | 90.3773 | 23.9071 | 102.3621 | 35.9544
0.23822 | 71.9331 | 30.8299 | 90.2853 | 23.9028 | 102.2742 | 35.9666
0.23829 | 71.9576 | 30.9402 | 90.1832 | 23.9058 | 102.1761 | 35.9788
0.23851 | 71.982 | 30.7614 | 90.3701 | 23.8943 | 102.3671 | 35.991
0.2388 | 72.0062 | 30.9988 | 90.1408 | 23.8755 | 102.1418 | 36.0031
0.23887 | 72.0062 | 30.902 | 90.2376 | 23.8682 | 102.2386 | 36.0031
0.23901 | 72.0306 | 30.8696 | 90.2781 | 23.864 | 102.2832 | 36.0153
0.23923 | 72.0795 | 30.669 | 90.495 | 23.8627 | 102.5082 | 36.0397
0.2393 | 72.0794 | 30.7947 | 90.3693 | 23.8555 | 102.3825 | 36.0397
0.23945 | 72.0792 | 30.888 | 90.2759 | 23.841 | 102.2891 | 36.0396
0.23967 | 72.1281 | 30.9029 | 90.2773 | 23.8398 | 102.2987 | 36.0641
0.23974 | 72.1526 | 30.8145 | 90.3739 | 23.8428 | 102.3993 | 36.0763
0.23974 | 72.1526 | 30.9245 | 90.2639 | 23.8428 | 102.2893 | 36.0763
0.23996 | 72.1769 | 31.0047 | 90.1918 | 23.8314 | 102.2213 | 36.0885
0.24032 | 72.2011 | 30.9849 | 90.2196 | 23.8055 | 102.2532 | 36.1006
0.24039 | 72.201 | 30.9623 | 90.2422 | 23.7983 | 102.2757 | 36.1005
0.24075 | 72.2252 | 30.7551 | 90.4575 | 23.7726 | 102.495 | 36.1126
0.24082 | 72.2497 | 30.9542 | 90.2665 | 23.7756 | 102.3082 | 36.1249
0.24075 | 72.2743 | 30.9709 | 90.258 | 23.793 | 102.3038 | 36.1372
0.24104 | 72.2986 | 30.8457 | 90.3913 | 23.7745 | 102.4411 | 36.1493
0.24126 | 72.3229 | 31.0133 | 90.2318 | 23.7632 | 102.2857 | 36.1615
0.24126 | 72.3475 | 30.8974 | 90.3559 | 23.7734 | 102.4138 | 36.1737
0.2414 | 72.3473 | 30.9479 | 90.3054 | 23.759 | 102.3633 | 36.1737
0.24162 | 72.3471 | 31.02 | 90.2332 | 23.7376 | 102.2911 | 36.1736
0.24184 | 72.3715 | 31.0561 | 90.2052 | 23.7263 | 102.2671 | 36.1857
0.24191 | 72.3959 | 30.988 | 90.2815 | 23.7294 | 102.3475 | 36.198
0.24234 | 72.42 | 30.7817 | 90.4958 | 23.6968 | 102.5658 | 36.21
0.24242 | 72.42 | 30.8934 | 90.3841 | 23.6897 | 102.4541 | 36.21
0.24249 | 72.4445 | 30.9587 | 90.327 | 23.6927 | 102.401 | 36.2222
0.24263 | 72.4443 | 30.6456 | 90.64 | 23.6785 | 102.7141 | 36.2222
0.24285 | 72.4686 | 30.9763 | 90.3174 | 23.6674 | 102.3955 | 36.2343
0.24307 | 72.493 | 31.2876 | 90.0142 | 23.6562 | 102.0964 | 36.2465
0.24336 | 72.5172 | 31.1659 | 90.144 | 23.638 | 102.2302 | 36.2586
0.2435 | 72.5171 | 31.3241 | 89.9858 | 23.6239 | 102.0719 | 36.2585
0.2435 | 72.5416 | 31.1907 | 90.1273 | 23.634 | 102.2176 | 36.2708
0.2435 | 72.5907 | 31.2466 | 90.0878 | 23.6542 | 102.1863 | 36.2954
0.24386 | 72.6395 | 31.2137 | 90.137 | 23.6391 | 102.2435 | 36.3197
0.24386 | 72.664 | 31.2187 | 90.1401 | 23.6491 | 102.2508 | 36.332
0.24394 | 72.664 | 31.125 | 90.2338 | 23.6421 | 102.3445 | 36.332
0.24415 | 72.6883 | 31.2885 | 90.0784 | 23.631 | 102.1932 | 36.3442
0.24437 | 72.6881 | 31.0881 | 90.2788 | 23.6099 | 102.3934 | 36.344
0.24459 | 72.7124 | 31.1579 | 90.2171 | 23.5989 | 102.3358 | 36.3562
0.24481 | 72.7367 | 31.2718 | 90.1113 | 23.5879 | 102.2341 | 36.3684
0.24502 | 72.7365 | 31.2029 | 90.1801 | 23.5669 | 102.3029 | 36.3683
0.24502 | 72.7611 | 31.3714 | 90.0198 | 23.5769 | 102.1466 | 36.3805
0.24524 | 72.7854 | 31.3241 | 90.0752 | 23.566 | 102.2061 | 36.3927
0.24538 | 72.7852 | 31.2867 | 90.1125 | 23.552 | 102.2434 | 36.3926
0.24546 | 72.8343 | 31.1822 | 90.2334 | 23.5651 | 102.3724 | 36.4171
0.2456 | 72.8587 | 31.211 | 90.2127 | 23.5611 | 102.3558 | 36.4293
0.24589 | 72.8584 | 31.1534 | 90.2702 | 23.5332 | 102.4133 | 36.4292
0.24604 | 72.8582 | 31.2579 | 90.1657 | 23.5193 | 102.3087 | 36.4291
0.24618 | 72.8826 | 31.2718 | 90.1599 | 23.5154 | 102.307 | 36.4413
0.24633 | 72.9316 | 31.4845 | 89.9635 | 23.5215 | 102.1188 | 36.4658
0.24654 | 72.9559 | 31.4214 | 90.0347 | 23.5106 | 102.1941 | 36.478
0.24676 | 72.9557 | 31.4102 | 90.0459 | 23.4898 | 102.2052 | 36.4779
0.24683 | 72.9802 | 31.2142 | 90.25 | 23.4929 | 102.4134 | 36.4901
0.2469 | 73.0047 | 31.1943 | 90.2781 | 23.4959 | 102.4455 | 36.5023
0.24705 | 73.0045 | 31.1557 | 90.3166 | 23.4821 | 102.4841 | 36.5023
0.24719 | 73.0289 | 31.0434 | 90.4371 | 23.4782 | 102.6086 | 36.5145
0.24741 | 73.0287 | 31.2209 | 90.2595 | 23.4575 | 102.431 | 36.5144
0.24748 | 73.0532 | 31.2435 | 90.2451 | 23.4605 | 102.4206 | 36.5266
0.24763 | 73.0776 | 31.1659 | 90.3308 | 23.4567 | 102.5104 | 36.5388
0.24806 | 73.1017 | 31.0822 | 90.4225 | 23.4253 | 102.6061 | 36.5508
0.24806 | 73.1508 | 31.2024 | 90.3187 | 23.4451 | 102.5105 | 36.5754
0.24814 | 73.1507 | 31.0358 | 90.4853 | 23.4382 | 102.6771 | 36.5754
0.24828 | 73.1506 | 31.2511 | 90.2699 | 23.4245 | 102.4617 | 36.5753
0.24864 | 73.1748 | 31.1421 | 90.387 | 23.4001 | 102.5828 | 36.5874
0.24871 | 73.1747 | 31.3795 | 90.1496 | 23.3933 | 102.3453 | 36.5873
0.24879 | 73.1746 | 31.503 | 90.026 | 23.3865 | 102.2218 | 36.5873
0.24893 | 73.2236 | 31.5913 | 89.9541 | 23.3925 | 102.158 | 36.6118
0.24915 | 73.2479 | 31.4322 | 90.1213 | 23.3819 | 102.3292 | 36.6239
0.24929 | 73.2477 | 31.3466 | 90.2068 | 23.3683 | 102.4148 | 36.6239
0.24929 | 73.2477 | 31.5363 | 90.0171 | 23.3683 | 102.2251 | 36.6239
0.24958 | 73.272 | 31.4809 | 90.0806 | 23.3509 | 102.2926 | 36.636
0.24966 | 73.321 | 31.3165 | 90.2613 | 23.3638 | 102.4815 | 36.6605
0.24966 | 73.3456 | 31.5359 | 90.0501 | 23.3736 | 102.2744 | 36.6728
0.2498 | 73.3454 | 31.5467 | 90.0393 | 23.36 | 102.2635 | 36.6727
0.25016 | 73.3696 | 31.6034 | 89.9906 | 23.3358 | 102.2189 | 36.6848
0.25038 | 73.3939 | 31.5115 | 90.0906 | 23.3253 | 102.323 | 36.697
0.2506 | 73.4183 | 31.4597 | 90.1506 | 23.3148 | 102.3869 | 36.7091
0.25074 | 73.4672 | 31.544 | 90.0826 | 23.3209 | 102.3271 | 36.7336
0.25067 | 73.4673 | 31.6521 | 89.9745 | 23.3277 | 102.2191 | 36.7337
0.25089 | 73.4916 | 31.5602 | 90.0745 | 23.3172 | 102.3231 | 36.7458
0.25118 | 73.5404 | 31.3318 | 90.3192 | 23.3097 | 102.5759 | 36.7702
0.2511 | 73.5651 | 31.3651 | 90.2941 | 23.3262 | 102.5549 | 36.7825
0.25125 | 73.5649 | 31.3165 | 90.3426 | 23.3127 | 102.6035 | 36.7825
0.25154 | 73.5646 | 31.3359 | 90.3231 | 23.2858 | 102.5839 | 36.7823
0.25175 | 73.589 | 31.3101 | 90.3571 | 23.2754 | 102.6219 | 36.7945
0.2519 | 73.5888 | 31.2106 | 90.4565 | 23.2619 | 102.7213 | 36.7944
0.25212 | 73.6377 | 31.1448 | 90.5386 | 23.2613 | 102.8115 | 36.8188
0.25226 | 73.6621 | 31.4381 | 90.2534 | 23.2576 | 102.5304 | 36.831
0.25233 | 73.662 | 31.3232 | 90.3683 | 23.2509 | 102.6453 | 36.831
0.25255 | 73.7109 | 31.1011 | 90.6067 | 23.2503 | 102.8918 | 36.8554
0.25262 | 73.7354 | 31.3237 | 90.3923 | 23.2533 | 102.6815 | 36.8677
0.25277 | 73.7352 | 31.1763 | 90.5396 | 23.2399 | 102.8288 | 36.8676
0.25306 | 73.7595 | 31.3926 | 90.3314 | 23.2229 | 102.6246 | 36.8797
0.2532 | 73.7593 | 31.2011 | 90.5228 | 23.2096 | 102.8161 | 36.8797
0.25327 | 73.8084 | 31.2831 | 90.4572 | 23.2223 | 102.7586 | 36.9042
0.25356 | 73.8326 | 31.3822 | 90.3662 | 23.2053 | 102.6716 | 36.9163
0.25378 | 73.8569 | 31.3917 | 90.3648 | 23.1951 | 102.6743 | 36.9285
0.25385 | 73.8569 | 31.4786 | 90.2779 | 23.1884 | 102.5873 | 36.9284
0.254 | 73.8567 | 31.4782 | 90.2782 | 23.1751 | 102.5877 | 36.9284
0.25407 | 73.8812 | 31.4759 | 90.2887 | 23.1782 | 102.6022 | 36.9406
0.25436 | 73.8809 | 31.5945 | 90.17 | 23.1517 | 102.4834 | 36.9404
0.2545 | 73.9053 | 31.6891 | 90.0835 | 23.1481 | 102.401 | 36.9526
0.25465 | 73.9051 | 31.6387 | 90.1338 | 23.1349 | 102.4514 | 36.9526
0.25479 | 73.9541 | 31.7161 | 90.0728 | 23.1409 | 102.3984 | 36.977
0.25494 | 73.9785 | 31.7544 | 90.0426 | 23.1374 | 102.3723 | 36.9892
0.25516 | 74.0028 | 31.6273 | 90.1778 | 23.1272 | 102.5116 | 37.0014
0.25523 | 74.0273 | 31.7738 | 90.0395 | 23.1303 | 102.3773 | 37.0136
0.2553 | 74.0518 | 31.94 | 89.8814 | 23.1333 | 102.2234 | 37.0259
0.25552 | 74.0761 | 31.9477 | 89.8818 | 23.1231 | 102.2278 | 37.038
0.25566 | 74.0759 | 31.9089 | 89.9206 | 23.11 | 102.2666 | 37.038
0.25588 | 74.0757 | 31.8531 | 89.9763 | 23.0903 | 102.3223 | 37.0379
0.25595 | 74.1002 | 31.7742 | 90.0634 | 23.0933 | 102.4134 | 37.0501
0.25639 | 74.1488 | 31.899 | 89.9548 | 23.0732 | 102.3129 | 37.0744
0.25639 | 74.1488 | 31.8517 | 90.0021 | 23.0732 | 102.3602 | 37.0744
0.25653 | 74.1732 | 31.9436 | 89.9183 | 23.0697 | 102.2805 | 37.0866
0.25668 | 74.1731 | 32.027 | 89.8349 | 23.0566 | 102.197 | 37.0865
0.25675 | 74.1976 | 32.027 | 89.843 | 23.0596 | 102.2093 | 37.0988
0.25697 | 74.1973 | 31.9909 | 89.879 | 23.0401 | 102.2453 | 37.0987
0.25726 | 74.2216 | 32.0707 | 89.8073 | 23.0235 | 102.1776 | 37.1108
0.2574 | 74.2214 | 32.0459 | 89.8321 | 23.0105 | 102.2023 | 37.1107
0.25733 | 74.2461 | 32.122 | 89.7642 | 23.0266 | 102.1385 | 37.123
0.25769 | 74.2948 | 31.9531 | 89.9493 | 23.0132 | 102.3318 | 37.1474
0.25783 | 74.3437 | 31.9323 | 89.9864 | 23.0192 | 102.3771 | 37.1719
0.25783 | 74.3683 | 31.9665 | 89.9604 | 23.0287 | 102.3552 | 37.1842
0.25805 | 74.3681 | 31.9035 | 90.0234 | 23.0093 | 102.418 | 37.184
0.2582 | 74.3925 | 31.9391 | 89.9959 | 23.0058 | 102.3946 | 37.1962
0.25827 | 74.3924 | 31.8904 | 90.0446 | 22.9993 | 102.4433 | 37.1962
0.25849 | 74.4167 | 31.639 | 90.3041 | 22.9894 | 102.7069 | 37.2084
0.25878 | 74.441 | 31.6138 | 90.3374 | 22.9731 | 102.7442 | 37.2205
0.25892 | 74.4654 | 31.8405 | 90.1188 | 22.9697 | 102.5297 | 37.2327
0.25892 | 74.4654 | 31.9877 | 89.9716 | 22.9697 | 102.3825 | 37.2327
0.25899 | 74.5144 | 31.831 | 90.1446 | 22.9822 | 102.5637 | 37.2572
0.25914 | 74.5388 | 31.7458 | 90.238 | 22.9787 | 102.6611 | 37.2694
0.25935 | 74.5386 | 31.9404 | 90.0433 | 22.9594 | 102.4664 | 37.2693
0.25957 | 74.5629 | 31.7607 | 90.2311 | 22.9496 | 102.6582 | 37.2814
0.25979 | 74.5872 | 31.7878 | 90.2121 | 22.9398 | 102.6433 | 37.2936
0.25993 | 74.5871 | 31.9242 | 90.0757 | 22.9269 | 102.5068 | 37.2935
0.26001 | 74.6115 | 31.6927 | 90.3153 | 22.93 | 102.7506 | 37.3058
0.26008 | 74.636 | 31.7792 | 90.237 | 22.933 | 102.6763 | 37.318
0.26044 | 74.6847 | 31.7662 | 90.2662 | 22.9198 | 102.7137 | 37.3424
0.26037 | 74.7094 | 31.8261 | 90.2145 | 22.9357 | 102.6661 | 37.3547
0.26051 | 74.7092 | 31.8252 | 90.2154 | 22.9229 | 102.6669 | 37.3546
0.2608 | 74.7335 | 31.9148 | 90.1339 | 22.9067 | 102.5894 | 37.3667
0.26095 | 74.7333 | 31.9039 | 90.1447 | 22.8939 | 102.6003 | 37.3667
0.26109 | 74.7577 | 31.7765 | 90.2802 | 22.8906 | 102.7399 | 37.3789
0.26138 | 74.782 | 31.6895 | 90.3753 | 22.8745 | 102.839 | 37.391
0.26145 | 74.7819 | 31.6954 | 90.3694 | 22.8681 | 102.833 | 37.3909
0.26153 | 74.8064 | 31.9184 | 90.1546 | 22.8712 | 102.6223 | 37.4032
0.26174 | 74.8061 | 31.6269 | 90.446 | 22.8521 | 102.9137 | 37.4031
0.26182 | 74.8306 | 31.7039 | 90.3771 | 22.8551 | 102.8489 | 37.4153
0.26189 | 74.8551 | 31.9274 | 90.1618 | 22.8582 | 102.6376 | 37.4275
0.26211 | 74.8794 | 31.9076 | 90.1897 | 22.8485 | 102.6696 | 37.4397
0.26232 | 74.8792 | 32.1436 | 89.9536 | 22.8295 | 102.4335 | 37.4396
0.26239 | 74.8791 | 32.1094 | 89.9878 | 22.8232 | 102.4676 | 37.4395
0.26261 | 74.928 | 32.0643 | 90.0492 | 22.8229 | 102.5372 | 37.464
0.26276 | 74.9524 | 31.9094 | 90.2122 | 22.8196 | 102.7043 | 37.4762
0.26297 | 74.9521 | 32.017 | 90.1045 | 22.8007 | 102.5966 | 37.4761
0.26312 | 74.9765 | 32.0878 | 90.0419 | 22.7974 | 102.538 | 37.4883
0.26312 | 75.0011 | 32.0846 | 90.0533 | 22.8068 | 102.5534 | 37.5005
0.26326 | 75.0009 | 32.2477 | 89.8901 | 22.7942 | 102.3903 | 37.5005
0.26348 | 75.0253 | 32.195 | 89.9509 | 22.7846 | 102.4551 | 37.5126
0.2637 | 75.025 | 32.2126 | 89.9332 | 22.7658 | 102.4374 | 37.5125
0.2637 | 75.025 | 32.1915 | 89.9543 | 22.7658 | 102.4585 | 37.5125
0.26391 | 75.0739 | 32.3545 | 89.8076 | 22.7655 | 102.3199 | 37.5369
0.26399 | 75.1229 | 32.2621 | 89.9164 | 22.7779 | 102.4369 | 37.5615
0.2642 | 75.1472 | 32.172 | 90.0146 | 22.7684 | 102.5391 | 37.5736
0.26442 | 75.1716 | 32.2405 | 89.9542 | 22.7589 | 102.4828 | 37.5858
0.26449 | 75.196 | 32.1743 | 90.0285 | 22.7619 | 102.5612 | 37.598
0.26457 | 75.196 | 32.1702 | 90.0326 | 22.7556 | 102.5653 | 37.598
0.26478 | 75.2203 | 32.3315 | 89.8794 | 22.7461 | 102.4161 | 37.6101
0.26493 | 75.2201 | 32.4145 | 89.7964 | 22.7337 | 102.3331 | 37.6101
0.26507 | 75.2445 | 32.5185 | 89.7005 | 22.7304 | 102.2413 | 37.6223
0.26536 | 75.2688 | 32.4789 | 89.7482 | 22.7148 | 102.293 | 37.6344
0.26572 | 75.2929 | 32.2784 | 89.9567 | 22.6929 | 102.5056 | 37.6465
0.26565 | 75.3176 | 32.4036 | 89.8398 | 22.7084 | 102.3927 | 37.6588
0.2658 | 75.3174 | 32.4054 | 89.8379 | 22.696 | 102.3908 | 37.6587
0.26594 | 75.3173 | 32.3937 | 89.8496 | 22.6836 | 102.4024 | 37.6586
0.26601 | 75.3417 | 32.4883 | 89.7631 | 22.6866 | 102.3201 | 37.6709
0.2663 | 75.3414 | 32.5321 | 89.7192 | 22.6618 | 102.2761 | 37.6707
0.26652 | 75.3657 | 32.5847 | 89.6747 | 22.6525 | 102.2357 | 37.6829
0.26674 | 75.3901 | 32.6937 | 89.5738 | 22.6431 | 102.1388 | 37.695
0.26688 | 75.439 | 32.5532 | 89.7306 | 22.6492 | 102.3038 | 37.7195
0.26674 | 75.4392 | 32.6388 | 89.6451 | 22.6615 | 102.2183 | 37.7196
0.26688 | 75.4881 | 32.6559 | 89.6443 | 22.6676 | 102.2257 | 37.7441
0.26717 | 75.5369 | 32.7009 | 89.6156 | 22.6613 | 102.2051 | 37.7685
0.2671 | 75.537 | 32.6432 | 89.6733 | 22.6675 | 102.2628 | 37.7685
0.26717 | 75.5369 | 32.5703 | 89.7462 | 22.6613 | 102.3357 | 37.7685
0.26753 | 75.5611 | 32.6667 | 89.6578 | 22.6397 | 102.2513 | 37.7805
0.26768 | 75.5855 | 32.5488 | 89.7839 | 22.6365 | 102.3814 | 37.7927
0.2679 | 75.5852 | 32.6171 | 89.7155 | 22.6181 | 102.313 | 37.7926
0.26804 | 75.6096 | 32.5428 | 89.7979 | 22.615 | 102.3995 | 37.8048
0.26804 | 75.6096 | 32.6343 | 89.7064 | 22.615 | 102.308 | 37.8048
0.26819 | 75.6095 | 32.6271 | 89.7136 | 22.6027 | 102.3151 | 37.8047
0.26848 | 75.6583 | 32.7312 | 89.6257 | 22.5965 | 102.2354 | 37.8291
0.26848 | 75.6828 | 32.5887 | 89.7764 | 22.6057 | 102.3902 | 37.8414
0.26862 | 75.7072 | 32.6492 | 89.724 | 22.6026 | 102.3419 | 37.8536
0.26884 | 75.707 | 32.678 | 89.6952 | 22.5842 | 102.313 | 37.8535
0.26898 | 75.7314 | 32.5951 | 89.7862 | 22.5811 | 102.4081 | 37.8657
0.2692 | 75.7557 | 32.6897 | 89.6997 | 22.572 | 102.3257 | 37.8779
0.26934 | 75.7556 | 32.9362 | 89.4532 | 22.5598 | 102.0791 | 37.8778
0.26956 | 75.7799 | 32.9222 | 89.4753 | 22.5506 | 102.1052 | 37.8899
0.26963 | 75.8043 | 32.6739 | 89.7317 | 22.5536 | 102.3658 | 37.9022
0.26978 | 75.8042 | 32.5514 | 89.8542 | 22.5415 | 102.4882 | 37.9021
0.26985 | 75.8287 | 32.4866 | 89.9271 | 22.5445 | 102.5652 | 37.9143
0.27 | 75.8285 | 32.4113 | 90.0024 | 22.5324 | 102.6405 | 37.9143
0.27028 | 75.8282 | 32.41 | 90.0036 | 22.5081 | 102.6416 | 37.9141
0.27036 | 75.8527 | 32.514 | 89.9077 | 22.5111 | 102.5498 | 37.9263
0.27043 | 75.9017 | 32.4563 | 89.9818 | 22.5232 | 102.632 | 37.9508
0.27065 | 75.926 | 32.5023 | 89.9439 | 22.5141 | 102.5982 | 37.963
0.27079 | 75.9504 | 32.4068 | 90.0475 | 22.5111 | 102.7059 | 37.9752
0.27101 | 75.9747 | 32.6649 | 89.7975 | 22.502 | 102.46 | 37.9874
0.27101 | 75.9993 | 32.6492 | 89.8214 | 22.5111 | 102.4879 | 37.9996
0.27108 | 76.0238 | 32.6474 | 90.8314 | 22.5141 | 103.502 | 38.0119
0.27123 | 76.0236 | 32.4469 | 90.0318 | 22.502 | 102.7024 | 38.0118
0.27144 | 76.0479 | 32.5483 | 89.9385 | 22.493 | 102.6132 | 38.024
0.27166 | 76.0477 | 32.5361 | 89.9506 | 22.4749 | 102.6252 | 38.0238
0.27188 | 76.072 | 32.6559 | 89.8389 | 22.4659 | 102.5176 | 38.036
0.27202 | 76.0964 | 32.6802 | 89.8228 | 22.4629 | 102.5055 | 38.0482
0.27202 | 76.1209 | 32.7505 | 89.7606 | 22.472 | 102.4475 | 38.0605
0.27224 | 76.0962 | 32.7208 | 89.7821 | 22.4449 | 102.4648 | 38.0481
0.27238 | 76.1451 | 32.8672 | 89.652 | 22.451 | 102.3429 | 38.0726
0.27246 | 76.1696 | 32.7803 | 89.7471 | 22.454 | 102.442 | 38.0848
0.27253 | 76.1695 | 32.6649 | 89.8624 | 22.448 | 102.5574 | 38.0848
0.27282 | 76.1692 | 32.6334 | 89.8938 | 22.4241 | 102.5887 | 38.0846
0.27289 | 76.1937 | 32.5451 | 89.9903 | 22.4271 | 102.6892 | 38.0968
0.27311 | 76.218 | 32.4501 | 90.0934 | 22.4182 | 102.7964 | 38.109
0.27318 | 76.267 | 32.5284 | 90.0314 | 22.4302 | 102.7426 | 38.1335
0.27361 | 76.2911 | 32.5411 | 90.0268 | 22.4034 | 102.7419 | 38.1455
0.27361 | 76.3156 | 32.7479 | 89.8281 | 22.4123 | 102.5474 | 38.1578
0.27369 | 76.3156 | 32.6117 | 89.9643 | 22.4064 | 102.6836 | 38.1578
0.27383 | 76.3154 | 32.8636 | 89.7124 | 22.3945 | 102.4316 | 38.1577
0.27412 | 76.3396 | 33.1047 | 89.4793 | 22.3797 | 102.2026 | 38.1698
0.27434 | 76.3394 | 32.9681 | 89.6159 | 22.3619 | 102.3391 | 38.1697
0.27427 | 76.364 | 33.0475 | 89.5447 | 22.3767 | 102.272 | 38.182
0.27441 | 76.3884 | 33.0056 | 89.5947 | 22.3738 | 102.3261 | 38.1942
0.27463 | 76.4127 | 32.946 | 89.6624 | 22.365 | 102.3979 | 38.2064
0.27477 | 76.4126 | 33.1538 | 89.4546 | 22.3532 | 102.19 | 38.2063
0.27492 | 76.4124 | 33.0583 | 89.55 | 22.3413 | 102.2854 | 38.2062
0.27492 | 76.437 | 32.9943 | 89.6222 | 22.3503 | 102.3617 | 38.2185
0.27521 | 76.4858 | 32.988 | 89.6448 | 22.3445 | 102.3924 | 38.2429
0.27521 | 76.4858 | 33.0051 | 89.6277 | 22.3445 | 102.3753 | 38.2429
0.27528 | 76.5102 | 33.0988 | 89.5421 | 22.3475 | 102.2938 | 38.2551
0.27535 | 76.5347 | 33.2097 | 89.4394 | 22.3505 | 102.1952 | 38.2674
0.27557 | 76.559 | 32.9429 | 89.7143 | 22.3417 | 102.4741 | 38.2795
0.27579 | 76.5588 | 32.9244 | 89.7327 | 22.324 | 102.4925 | 38.2794
0.27608 | 76.583 | 32.9019 | 89.7633 | 22.3094 | 102.5271 | 38.2915
0.27622 | 76.5829 | 32.7771 | 89.888 | 22.2976 | 102.6518 | 38.2914
0.27644 | 76.6072 | 32.7563 | 89.9169 | 22.2889 | 102.6848 | 38.3036
0.27622 | 76.6074 | 32.6509 | 90.0224 | 22.3065 | 102.7903 | 38.3037
0.27658 | 76.6316 | 32.8843 | 89.7971 | 22.2861 | 102.569 | 38.3158
0.2768 | 76.6804 | 32.892 | 89.8056 | 22.2863 | 102.5857 | 38.3402
0.2768 | 76.6804 | 32.801 | 89.8966 | 22.2863 | 102.6767 | 38.3402
0.27702 | 76.6802 | 32.7532 | 89.9444 | 22.2687 | 102.7244 | 38.3401
0.27723 | 76.68 | 32.9064 | 89.7911 | 22.2512 | 102.5711 | 38.34
0.27723 | 76.68 | 32.7825 | 89.915 | 22.2512 | 102.695 | 38.34
0.27752 | 76.7288 | 32.883 | 89.8308 | 22.2455 | 102.6189 | 38.3644
0.27767 | 76.7777 | 33.0781 | 89.652 | 22.2516 | 102.4483 | 38.3889
0.27774 | 76.7776 | 32.9939 | 89.7361 | 22.2457 | 102.5324 | 38.3888
0.27789 | 76.802 | 33.1434 | 89.5948 | 22.2429 | 102.3951 | 38.401
0.27803 | 76.8264 | 33.1498 | 89.5965 | 22.2401 | 102.4009 | 38.4132
0.27803 | 76.851 | 33.1533 | 89.6012 | 22.2489 | 102.4097 | 38.4255
0.27817 | 76.8508 | 33.0668 | 89.6876 | 22.2373 | 102.4961 | 38.4254
0.27839 | 76.8751 | 33.1308 | 89.6317 | 22.2287 | 102.4443 | 38.4376
0.27854 | 76.8995 | 33.0777 | 89.693 | 22.2259 | 102.5096 | 38.4498
0.27868 | 76.8994 | 33.097 | 89.6736 | 22.2143 | 102.4902 | 38.4497
0.27904 | 76.9235 | 33.2047 | 89.574 | 22.1941 | 102.3946 | 38.4618
0.27904 | 76.9481 | 33.1732 | 89.6137 | 22.2029 | 102.4383 | 38.474
0.27919 | 76.9725 | 33.06 | 89.735 | 22.2002 | 102.5637 | 38.4862
0.27933 | 76.9723 | 33.2353 | 89.5596 | 22.1886 | 102.3883 | 38.4861
0.27948 | 76.9967 | 33.4123 | 89.3908 | 22.1858 | 102.2235 | 38.4983
0.27962 | 77.0211 | 33.1475 | 89.6637 | 22.1831 | 102.5005 | 38.5105
0.27991 | 77.0453 | 33.3308 | 89.4885 | 22.1688 | 102.3294 | 38.5227
0.28013 | 77.0451 | 33.3493 | 89.4699 | 22.1515 | 102.3107 | 38.5225
0.28027 | 77.0695 | 33.2363 | 89.591 | 22.1488 | 102.4359 | 38.5347
0.2802 | 77.0941 | 33.1263 | 89.7092 | 22.1633 | 102.5582 | 38.547
0.28027 | 77.094 | 33.3502 | 89.4853 | 22.1575 | 102.3343 | 38.547
0.28049 | 77.1429 | 33.2817 | 89.5701 | 22.1578 | 102.4272 | 38.5714
0.28049 | 77.1674 | 33.3466 | 89.5134 | 22.1666 | 102.3746 | 38.5837
0.28071 | 77.1672 | 33.1849 | 89.675 | 22.1493 | 102.5362 | 38.5836
0.281 | 77.1669 | 33.1849 | 89.6749 | 22.1264 | 102.536 | 38.5834
0.28107 | 77.1913 | 33.2651 | 89.6028 | 22.1294 | 102.4681 | 38.5957
0.28129 | 77.2157 | 33.3119 | 89.5642 | 22.121 | 102.4334 | 38.6078
0.2815 | 77.24 | 33.1259 | 89.7583 | 22.1125 | 102.6316 | 38.62
0.28158 | 77.2644 | 33.0826 | 89.8097 | 22.1155 | 102.6871 | 38.6322
0.28165 | 77.2644 | 32.97 | 89.9223 | 22.1098 | 102.7997 | 38.6322
0.28187 | 77.2887 | 33.1114 | 89.789 | 22.1014 | 102.6704 | 38.6443
0.28194 | 77.3131 | 33.1831 | 89.7254 | 22.1044 | 102.611 | 38.6566
0.28194 | 77.3377 | 33.2169 | 89.6998 | 22.1131 | 102.5894 | 38.6688
0.28216 | 77.3375 | 33.32 | 89.5967 | 22.096 | 102.4862 | 38.6687
0.2823 | 77.3373 | 33.2884 | 89.6282 | 22.0846 | 102.5178 | 38.6687
0.28245 | 77.3617 | 33.2169 | 89.7078 | 22.0819 | 102.6014 | 38.6808
0.28259 | 77.3861 | 33.4692 | 89.4637 | 22.0793 | 102.3613 | 38.693
0.28302 | 77.4102 | 33.5679 | 89.373 | 22.0539 | 102.2747 | 38.7051
0.28302 | 77.4347 | 33.5602 | 89.3889 | 22.0626 | 102.2947 | 38.7174
0.28317 | 77.4345 | 33.3984 | 89.5506 | 22.0512 | 102.4564 | 38.7173
0.28331 | 77.4589 | 33.6057 | 89.3514 | 22.0486 | 102.2613 | 38.7295
0.28346 | 77.4833 | 33.5093 | 89.456 | 22.0459 | 102.3699 | 38.7417
0.28368 | 77.4831 | 33.6706 | 89.2946 | 22.029 | 102.2084 | 38.7415
0.28397 | 77.5073 | 33.5619 | 89.4114 | 22.015 | 102.3293 | 38.7537
0.28411 | 77.5072 | 33.7242 | 89.249 | 22.0038 | 102.1669 | 38.7536
0.28418 | 77.5316 | 33.6503 | 89.3311 | 22.0068 | 102.253 | 38.7658
0.28397 | 77.5564 | 33.7728 | 89.2168 | 22.0323 | 102.1429 | 38.7782
0.28433 | 77.6297 | 33.5426 | 89.4715 | 22.03 | 102.4097 | 38.8148
0.2844 | 77.6541 | 33.457 | 89.5652 | 22.033 | 102.5076 | 38.8271
0.2844 | 77.6541 | 33.4935 | 89.5287 | 22.033 | 102.4711 | 38.8271
0.28462 | 77.6539 | 33.443 | 89.5791 | 22.0161 | 102.5215 | 38.827
0.28483 | 77.6537 | 33.5868 | 89.4353 | 21.9993 | 102.3775 | 38.8268
0.28505 | 77.678 | 33.721 | 89.3092 | 21.991 | 102.2555 | 38.839
0.28527 | 77.7023 | 33.6066 | 89.4317 | 21.9828 | 102.382 | 38.8511
0.28534 | 77.7268 | 33.6557 | 89.3907 | 21.9858 | 102.3452 | 38.8634
0.28549 | 77.7511 | 33.7003 | 89.3542 | 21.9832 | 102.3128 | 38.8756
0.2857 | 77.7509 | 33.5759 | 89.4786 | 21.9664 | 102.4371 | 38.8755
0.28585 | 77.7753 | 33.6395 | 89.4231 | 21.9638 | 102.3856 | 38.8876
0.28585 | 77.7998 | 33.3664 | 89.7044 | 21.9724 | 102.671 | 38.8999
0.28606 | 77.7996 | 33.6498 | 89.4209 | 21.9557 | 102.3875 | 38.8998
0.28628 | 77.8239 | 33.6913 | 89.3875 | 21.9475 | 102.3582 | 38.912
0.28635 | 77.8484 | 33.5498 | 89.5372 | 21.9505 | 102.5119 | 38.9242
0.28657 | 77.8727 | 33.6615 | 89.4336 | 21.9423 | 102.4123 | 38.9363
0.28672 | 77.8971 | 33.3187 | 89.7845 | 21.9398 | 102.7673 | 38.9485
0.28686 | 77.9215 | 33.389 | 89.7223 | 21.9372 | 102.7092 | 38.9607
0.28693 | 77.9459 | 33.28 | 89.8395 | 21.9402 | 102.8305 | 38.973
0.28715 | 77.9702 | 33.4259 | 89.7017 | 21.9321 | 102.6967 | 38.9851
0.28722 | 77.9702 | 33.3601 | 89.7675 | 21.9265 | 102.7625 | 38.9851
0.2873 | 77.9946 | 33.5467 | 89.589 | 21.9295 | 102.5881 | 38.9973
0.28751 | 77.9944 | 33.4097 | 89.7259 | 21.9129 | 102.725 | 38.9972
0.28766 | 77.9942 | 33.48 | 89.6556 | 21.9018 | 102.6546 | 38.9971
0.28773 | 78.0187 | 33.3682 | 89.7755 | 21.9048 | 102.7787 | 39.0094
0.28795 | 78.043 | 33.5561 | 89.5957 | 21.8967 | 102.6029 | 39.0215
0.28824 | 78.0672 | 33.4813 | 89.6786 | 21.8831 | 102.6898 | 39.0336
0.28824 | 78.0672 | 33.5178 | 89.6421 | 21.8831 | 102.6533 | 39.0336
0.28838 | 78.0916 | 33.3759 | 89.7921 | 21.8806 | 102.8074 | 39.0458
0.2886 | 78.1159 | 33.6976 | 89.4785 | 21.8725 | 102.4979 | 39.058
0.28889 | 78.1402 | 33.7444 | 89.4398 | 21.859 | 102.4632 | 39.0701
0.2891 | 78.1399 | 33.717 | 89.4671 | 21.8425 | 102.4905 | 39.07
0.28903 | 78.14 | 33.7656 | 89.4186 | 21.848 | 102.4419 | 39.07
0.28903 | 78.1646 | 33.366 | 89.8264 | 21.8565 | 102.8538 | 39.0823
0.28918 | 78.1889 | 33.3691 | 89.8314 | 21.854 | 102.8629 | 39.0945
0.28932 | 78.2133 | 33.5831 | 89.6255 | 21.8515 | 102.6611 | 39.1067
0.28939 | 78.2378 | 33.6557 | 89.5611 | 21.8545 | 102.6007 | 39.1189
0.28968 | 78.2375 | 33.7332 | 89.4835 | 21.8325 | 102.523 | 39.1187
0.2899 | 78.2372 | 33.6214 | 89.5952 | 21.8161 | 102.6347 | 39.1186
0.28997 | 78.2372 | 33.6624 | 89.5542 | 21.8106 | 102.5937 | 39.1186
0.29012 | 78.2616 | 33.3876 | 89.8371 | 21.8081 | 102.8807 | 39.1308
0.29034 | 78.2859 | 33.1493 | 90.0835 | 21.8002 | 103.1311 | 39.1429
0.29041 | 78.3103 | 33.4164 | 89.8245 | 21.8032 | 102.8763 | 39.1552
0.29048 | 78.3103 | 33.434 | 89.8069 | 21.7977 | 102.8586 | 39.1551
0.2907 | 78.3591 | 33.5061 | 89.7511 | 21.7982 | 102.811 | 39.1796
0.29091 | 78.3834 | 33.4705 | 89.7948 | 21.7903 | 102.8587 | 39.1917
0.29084 | 78.408 | 33.6079 | 89.6656 | 21.8042 | 102.7336 | 39.204
0.29099 | 78.4324 | 33.5453 | 89.7363 | 21.8017 | 102.8084 | 39.2162
0.2912 | 78.4322 | 33.7562 | 89.5254 | 21.7854 | 102.5974 | 39.2161
0.29135 | 78.4566 | 33.7417 | 89.548 | 21.7829 | 102.6241 | 39.2283
0.29149 | 78.4564 | 33.5588 | 89.7308 | 21.7721 | 102.8069 | 39.2282
0.29186 | 78.4806 | 33.7367 | 89.561 | 21.7533 | 102.6411 | 39.2403
0.29186 | 78.5051 | 33.5723 | 89.7336 | 21.7618 | 102.8178 | 39.2526
0.29193 | 78.5296 | 33.6219 | 89.6921 | 21.7647 | 102.7804 | 39.2648
0.29214 | 78.5293 | 33.6638 | 89.6501 | 21.7485 | 102.7384 | 39.2647
0.29229 | 78.5537 | 33.7147 | 89.6074 | 21.7461 | 102.6997 | 39.2769
0.29236 | 78.5536 | 33.9508 | 89.3712 | 21.7406 | 102.4635 | 39.2768
0.29251 | 78.578 | 33.9792 | 89.351 | 21.7382 | 102.4473 | 39.289
0.2928 | 78.5777 | 33.8535 | 89.4766 | 21.7166 | 102.5729 | 39.2889
0.29301 | 78.602 | 33.98 | 89.3582 | 21.7088 | 102.4585 | 39.301
0.29323 | 78.6263 | 34.0779 | 89.2684 | 21.701 | 102.3728 | 39.3132
0.29338 | 78.6507 | 34.1508 | 89.2036 | 21.6986 | 102.3121 | 39.3254
0.2933 | 78.6753 | 33.9607 | 89.4019 | 21.7124 | 102.5145 | 39.3377
0.29323 | 78.6754 | 34.0093 | 89.3533 | 21.7178 | 102.4659 | 39.3377
0.29359 | 78.7241 | 33.9112 | 89.4677 | 21.7076 | 102.5884 | 39.3621
0.29367 | 78.7486 | 33.8562 | 89.5308 | 21.7106 | 102.6556 | 39.3743
0.29359 | 78.7487 | 33.6557 | 89.7314 | 21.7159 | 102.8561 | 39.3743
0.29388 | 78.7483 | 33.6882 | 89.6987 | 21.6944 | 102.8235 | 39.3742
0.2941 | 78.7481 | 33.6543 | 89.7326 | 21.6783 | 102.8572 | 39.374
0.29424 | 78.7725 | 33.758 | 89.637 | 21.676 | 102.7657 | 39.3862
0.29446 | 78.7722 | 33.6395 | 89.7554 | 21.6599 | 102.8841 | 39.3861
0.29461 | 78.7966 | 33.8553 | 89.5477 | 21.6575 | 102.6805 | 39.3983
0.29453 | 78.7967 | 34.0945 | 89.3086 | 21.6629 | 102.4414 | 39.3984
0.29482 | 78.8209 | 34.0589 | 89.3522 | 21.6498 | 102.4891 | 39.4105
0.29504 | 78.8698 | 34.0647 | 89.3627 | 21.6504 | 102.5077 | 39.4349
0.29504 | 78.8943 | 33.8751 | 89.5605 | 21.6588 | 102.7096 | 39.4472
0.29519 | 78.8942 | 34.0814 | 89.3542 | 21.6481 | 102.5032 | 39.4471
0.29547 | 78.8938 | 34.0314 | 89.404 | 21.6268 | 102.553 | 39.4469
0.29555 | 78.9183 | 33.9107 | 89.5329 | 21.6297 | 102.686 | 39.4592
0.29576 | 78.9426 | 34.2269 | 89.2248 | 21.6221 | 102.3819 | 39.4713
0.29576 | 78.9426 | 34.1301 | 89.3216 | 21.6221 | 102.4787 | 39.4713
0.29598 | 78.9669 | 34.0278 | 89.432 | 21.6144 | 102.5932 | 39.4835
0.2962 | 78.9912 | 34.0161 | 89.4518 | 21.6068 | 102.617 | 39.4956
0.29634 | 78.9911 | 33.9994 | 89.4685 | 21.5962 | 102.6336 | 39.4955
0.29642 | 79.0155 | 34.195 | 89.281 | 21.5992 | 102.4503 | 39.5078
0.29663 | 79.0153 | 34.1526 | 89.3233 | 21.5833 | 102.4925 | 39.5076
0.29685 | 79.0151 | 34.2599 | 89.216 | 21.5674 | 102.3851 | 39.5075
0.29685 | 79.0151 | 34.0742 | 89.4017 | 21.5674 | 102.5708 | 39.5075
0.29692 | 79.0395 | 34.1152 | 89.3688 | 21.5704 | 102.5421 | 39.5198
0.29714 | 79.0884 | 34.1324 | 89.3679 | 21.5711 | 102.5493 | 39.5442
0.29721 | 79.1128 | 34.0949 | 89.4135 | 21.574 | 102.599 | 39.5564
0.29736 | 79.1372 | 34.1085 | 89.4081 | 21.5717 | 102.5976 | 39.5686
0.2975 | 79.1616 | 34.1211 | 89.4036 | 21.5694 | 102.5972 | 39.5808
0.29757 | 79.1861 | 34.0494 | 89.4835 | 21.5724 | 102.6811 | 39.593
0.29772 | 79.1859 | 34.0233 | 89.5095 | 21.5619 | 102.7072 | 39.593
0.29794 | 79.1857 | 34.2162 | 89.3165 | 21.5461 | 102.5141 | 39.5928
0.29815 | 79.1854 | 34.0179 | 89.5147 | 21.5303 | 102.7123 | 39.5927
0.29823 | 79.2099 | 34.2463 | 89.2945 | 21.5333 | 102.4961 | 39.6049
0.29844 | 79.2342 | 34.2022 | 89.3467 | 21.5257 | 102.5524 | 39.6171
0.29851 | 79.2587 | 34.1094 | 89.4477 | 21.5287 | 102.6574 | 39.6293
0.29866 | 79.283 | 34.0657 | 89.4995 | 21.5264 | 102.7133 | 39.6415
0.2988 | 79.2829 | 34.2518 | 89.3133 | 21.516 | 102.5271 | 39.6414
0.29888 | 79.3073 | 34.0715 | 89.5018 | 21.5189 | 102.7197 | 39.6537
0.29909 | 79.3316 | 34.1873 | 89.3941 | 21.5114 | 102.616 | 39.6658
0.29924 | 79.3806 | 34.0274 | 89.5703 | 21.5174 | 102.8004 | 39.6903
0.29917 | 79.3807 | 34.0981 | 89.4996 | 21.5226 | 102.7297 | 39.6903
0.29931 | 79.405 | 34.0228 | 89.583 | 21.5204 | 102.8172 | 39.7025
0.2996 | 79.4047 | 34.0589 | 89.5468 | 21.4994 | 102.781 | 39.7024
0.29982 | 79.429 | 34.2436 | 89.3702 | 21.492 | 102.6084 | 39.7145
0.30003 | 79.4533 | 34.1495 | 89.4724 | 21.4845 | 102.7147 | 39.7267
0.30018 | 79.4532 | 34.3261 | 89.2958 | 21.4741 | 102.538 | 39.7266
0.30018 | 79.4532 | 34.4153 | 89.2066 | 21.4741 | 102.4488 | 39.7266
0.30032 | 79.4775 | 34.1941 | 89.4359 | 21.4719 | 102.6822 | 39.7388
0.30061 | 79.5018 | 34.2022 | 89.4359 | 21.4593 | 102.6862 | 39.7509
0.30061 | 79.5263 | 34.1905 | 89.4558 | 21.4674 | 102.7102 | 39.7632
0.30069 | 79.5017 | 34.0593 | 89.5788 | 21.4541 | 102.829 | 39.7508
0.30098 | 79.5014 | 34.2045 | 89.4335 | 21.4333 | 102.6837 | 39.7507
0.30112 | 79.5257 | 34.3076 | 89.3385 | 21.4311 | 102.5928 | 39.7629
0.30127 | 79.5256 | 34.4708 | 89.1752 | 21.4208 | 102.4295 | 39.7628
0.30148 | 79.5744 | 34.4933 | 89.169 | 21.4215 | 102.4314 | 39.7872
0.30155 | 79.5989 | 34.6289 | 89.0416 | 21.4245 | 102.308 | 39.7994
0.30163 | 79.5988 | 34.4311 | 89.2393 | 21.4193 | 102.5058 | 39.7994
0.30184 | 79.6231 | 34.596 | 89.0825 | 21.412 | 102.3531 | 39.8116
0.30199 | 79.6475 | 34.5055 | 89.1812 | 21.4098 | 102.4558 | 39.8238
0.30199 | 79.672 | 34.569 | 89.1258 | 21.4179 | 102.4045 | 39.836
0.30206 | 79.672 | 34.7523 | 88.9425 | 21.4128 | 102.2212 | 39.836
0.30228 | 79.6963 | 34.7176 | 88.9853 | 21.4054 | 102.268 | 39.8481
0.30242 | 79.6961 | 34.5946 | 89.1083 | 21.3951 | 102.391 | 39.8481
0.30257 | 79.6959 | 34.5888 | 89.114 | 21.3848 | 102.3967 | 39.848
0.30286 | 79.7202 | 34.5613 | 89.1496 | 21.3724 | 102.4363 | 39.8601
0.30293 | 79.7446 | 34.6333 | 89.0857 | 21.3753 | 102.3765 | 39.8723
0.30308 | 79.7445 | 34.801 | 88.918 | 21.3651 | 102.2087 | 39.8722
0.30322 | 79.7688 | 34.4717 | 89.2554 | 21.3629 | 102.5502 | 39.8844
0.30336 | 79.7932 | 34.4324 | 89.3028 | 21.3608 | 102.6017 | 39.8966
0.30344 | 79.8177 | 34.4473 | 89.2961 | 21.3637 | 102.599 | 39.9088
0.30373 | 79.8174 | 34.4347 | 89.3086 | 21.3433 | 102.6115 | 39.9087
0.30394 | 79.8417 | 34.546 | 89.2054 | 21.336 | 102.5123 | 39.9208
0.30416 | 79.866 | 34.5279 | 89.2316 | 21.3288 | 102.5426 | 39.933
0.30431 | 79.8658 | 34.5108 | 89.2486 | 21.3186 | 102.5596 | 39.9329
0.30431 | 79.8904 | 34.5464 | 89.2212 | 21.3266 | 102.5363 | 39.9452
0.30423 | 79.8904 | 34.4672 | 89.3004 | 21.3317 | 102.6155 | 39.9452
0.30445 | 79.9147 | 34.5776 | 89.1981 | 21.3245 | 102.5173 | 39.9574
0.30474 | 79.9635 | 34.4459 | 89.3461 | 21.3202 | 102.6733 | 39.9817
0.30467 | 79.9881 | 34.3973 | 89.4029 | 21.3334 | 102.7343 | 39.9941
0.30488 | 79.9633 | 34.5644 | 89.2275 | 21.3101 | 102.5548 | 39.9817
0.3051 | 79.9631 | 34.7149 | 89.077 | 21.2948 | 102.4041 | 39.9815
0.30525 | 79.9875 | 34.7379 | 89.0621 | 21.2927 | 102.3933 | 39.9937
0.30546 | 80.0118 | 34.7703 | 89.0378 | 21.2855 | 102.3731 | 40.0059
0.30554 | 80.0362 | 34.7108 | 89.1054 | 21.2885 | 102.4448 | 40.0181
0.30561 | 80.0607 | 34.6734 | 89.151 | 21.2914 | 102.4945 | 40.0303
0.30583 | 80.085 | 34.7988 | 89.0337 | 21.2843 | 102.3812 | 40.0425
0.30597 | 80.1094 | 34.7063 | 89.1343 | 21.2822 | 102.4859 | 40.0547
0.30604 | 80.1338 | 34.5825 | 89.2663 | 21.2851 | 102.6219 | 40.0669
0.30619 | 80.1337 | 34.4914 | 89.3573 | 21.275 | 102.7129 | 40.0668
0.30648 | 80.1579 | 34.6811 | 89.1757 | 21.2628 | 102.5353 | 40.079
0.30655 | 80.1578 | 34.7663 | 89.0905 | 21.2578 | 102.4501 | 40.0789
0.30669 | 80.1822 | 34.864 | 89.0009 | 21.2557 | 102.3646 | 40.0911
0.30691 | 80.2065 | 34.842 | 89.031 | 21.2486 | 102.3987 | 40.1032
0.30698 | 80.231 | 34.705 | 89.1762 | 21.2515 | 102.548 | 40.1155
0.30713 | 80.2308 | 34.7068 | 89.1743 | 21.2414 | 102.5461 | 40.1154
0.30727 | 80.2552 | 34.8262 | 89.063 | 21.2394 | 102.4389 | 40.1276
0.30742 | 80.2796 | 34.8339 | 89.0635 | 21.2373 | 102.4434 | 40.1398
0.30756 | 80.3039 | 34.459 | 89.4465 | 21.2352 | 102.8305 | 40.152
0.30749 | 80.304 | 34.5329 | 89.3726 | 21.2403 | 102.7566 | 40.152
0.30764 | 80.3039 | 34.5631 | 89.3424 | 21.2302 | 102.7263 | 40.1519
0.30785 | 80.3282 | 34.6393 | 89.2743 | 21.2231 | 102.6623 | 40.1641
0.30807 | 80.3525 | 34.5181 | 89.4036 | 21.2161 | 102.7956 | 40.1762
0.30829 | 80.3522 | 34.6122 | 89.3094 | 21.201 | 102.7014 | 40.1761
0.30843 | 80.3766 | 34.7793 | 89.1504 | 21.199 | 102.5465 | 40.1883
0.30858 | 80.401 | 34.6834 | 89.2544 | 21.1969 | 102.6546 | 40.2005
0.30865 | 80.4009 | 34.8667 | 89.0711 | 21.1919 | 102.4712 | 40.2004
0.30894 | 80.4006 | 34.8766 | 89.0611 | 21.172 | 102.4612 | 40.2003
0.30908 | 80.4249 | 34.9433 | 89.0025 | 21.1699 | 102.4067 | 40.2125
0.30908 | 80.4249 | 34.9492 | 88.9966 | 21.1699 | 102.4008 | 40.2125
0.30937 | 80.4492 | 34.8884 | 89.0655 | 21.158 | 102.4737 | 40.2246
0.30959 | 80.4489 | 35.0163 | 88.9375 | 21.143 | 102.3457 | 40.2245
0.30981 | 80.4487 | 34.9969 | 88.9568 | 21.1281 | 102.3649 | 40.2243
0.30988 | 80.4731 | 34.9077 | 89.0542 | 21.1311 | 102.4664 | 40.2366
0.30988 | 80.4977 | 34.9343 | 89.0358 | 21.139 | 102.452 | 40.2488
0.30988 | 80.5222 | 34.9339 | 89.0443 | 21.1469 | 102.4647 | 40.2611
0.3101 | 80.5711 | 35.0118 | 88.9827 | 21.1479 | 102.4112 | 40.2855
0.31017 | 80.5955 | 35.1042 | 88.8985 | 21.1508 | 102.3311 | 40.2978
0.31046 | 80.6197 | 35.1402 | 88.8705 | 21.1389 | 102.3072 | 40.3099
0.3106 | 80.6196 | 35.0442 | 88.9665 | 21.129 | 102.4031 | 40.3098
0.31068 | 80.6195 | 35.3713 | 88.6394 | 21.1241 | 102.0759 | 40.3097
0.31096 | 80.6437 | 35.3989 | 88.6198 | 21.1122 | 102.0605 | 40.3219
0.31104 | 80.6927 | 35.3182 | 88.7169 | 21.123 | 102.1657 | 40.3464
0.31111 | 80.6681 | 35.3826 | 88.6443 | 21.1102 | 102.0889 | 40.334
0.31133 | 80.6924 | 35.379 | 88.656 | 21.1033 | 102.1047 | 40.3462
0.31154 | 80.7167 | 35.2272 | 88.8159 | 21.0964 | 102.2686 | 40.3583
0.31162 | 80.7411 | 35.401 | 88.6502 | 21.0993 | 102.1071 | 40.3706
0.31169 | 80.7411 | 35.3141 | 88.7371 | 21.0944 | 102.1939 | 40.3705
0.31191 | 80.7408 | 35.4637 | 88.5874 | 21.0796 | 102.0442 | 40.3704
0.3122 | 80.765 | 35.4061 | 88.6531 | 21.0678 | 102.1139 | 40.3825
0.31227 | 80.765 | 35.4267 | 88.6325 | 21.0629 | 102.0933 | 40.3825
0.31241 | 80.8139 | 35.4776 | 88.5979 | 21.0688 | 102.0668 | 40.4069
0.31256 | 80.8383 | 35.5737 | 88.5099 | 21.0668 | 101.9829 | 40.4191
0.3127 | 80.8872 | 35.6638 | 88.4361 | 21.0727 | 101.9173 | 40.4436
0.31285 | 80.8625 | 35.4466 | 88.6451 | 21.0551 | 102.1221 | 40.4312
0.31306 | 80.8868 | 35.4272 | 88.6726 | 21.0482 | 102.1537 | 40.4434
0.31321 | 80.8866 | 35.6395 | 88.4602 | 21.0385 | 101.9413 | 40.4433
0.31328 | 80.9111 | 35.7278 | 88.3801 | 21.0414 | 101.8652 | 40.4555
0.31328 | 80.9111 | 35.7431 | 88.3648 | 21.0414 | 101.8499 | 40.4555
0.3135 | 80.9599 | 35.5831 | 88.541 | 21.0424 | 102.0343 | 40.4799
0.31357 | 80.9844 | 35.5421 | 88.5902 | 21.0454 | 102.0876 | 40.4922
0.31364 | 80.9843 | 35.6308 | 88.5015 | 21.0405 | 101.9988 | 40.4921
0.31379 | 80.9841 | 35.5907 | 88.5415 | 21.0307 | 102.0389 | 40.4921
0.31408 | 81.0083 | 35.6047 | 88.5356 | 21.019 | 102.037 | 40.5042
0.31429 | 81.0081 | 35.4164 | 88.7238 | 21.0044 | 102.2251 | 40.504
0.31451 | 81.0324 | 35.6142 | 88.5341 | 20.9977 | 102.0395 | 40.5162
0.31466 | 81.0568 | 35.4908 | 88.6656 | 20.9957 | 102.1751 | 40.5284
0.31466 | 81.0813 | 35.5272 | 88.6374 | 21.0035 | 102.1509 | 40.5406
0.31473 | 81.0812 | 35.5804 | 88.5842 | 20.9987 | 102.0977 | 40.5406
0.31516 | 81.1053 | 35.7093 | 88.4633 | 20.9774 | 101.9808 | 40.5526
0.31516 | 81.1298 | 35.4754 | 88.7054 | 20.9852 | 102.227 | 40.5649
0.31524 | 81.1297 | 35.3457 | 88.835 | 20.9803 | 102.3567 | 40.5649
0.3156 | 81.1293 | 35.4398 | 88.7408 | 20.9561 | 102.2624 | 40.5647
0.3156 | 81.1293 | 35.5088 | 88.6718 | 20.9561 | 102.1934 | 40.5647
0.31581 | 81.1536 | 35.488 | 88.7007 | 20.9494 | 102.2263 | 40.5768
0.31596 | 81.178 | 35.5313 | 88.6655 | 20.9475 | 102.1952 | 40.589
0.31603 | 81.2024 | 35.6241 | 88.5809 | 20.9505 | 102.1146 | 40.6012
0.31618 | 81.2023 | 35.616 | 88.5889 | 20.9408 | 102.1226 | 40.6011
0.31639 | 81.202 | 35.5344 | 88.6704 | 20.9264 | 102.2041 | 40.601
0.31654 | 81.2264 | 35.488 | 88.725 | 20.9245 | 102.2627 | 40.6132
0.31654 | 81.251 | 35.5047 | 88.7165 | 20.9323 | 102.2583 | 40.6255
0.31676 | 81.2753 | 35.3921 | 88.8372 | 20.9256 | 102.383 | 40.6376
0.31705 | 81.2995 | 35.68 | 88.5573 | 20.9141 | 102.1072 | 40.6497
0.31712 | 81.2994 | 35.9152 | 88.3221 | 20.9093 | 101.872 | 40.6497
0.31726 | 81.3238 | 35.7223 | 88.5231 | 20.9075 | 102.0771 | 40.6619
0.31741 | 81.3481 | 35.8093 | 88.4442 | 20.9056 | 102.0023 | 40.6741
0.31762 | 81.3724 | 35.7363 | 88.5253 | 20.899 | 102.0874 | 40.6862
0.3177 | 81.3723 | 35.8228 | 88.4388 | 20.8942 | 102.0009 | 40.6862
0.31784 | 81.3722 | 35.7598 | 88.5018 | 20.8846 | 102.0638 | 40.6861
0.31799 | 81.4211 | 35.9603 | 88.3176 | 20.8905 | 101.8877 | 40.7105
0.3182 | 81.4209 | 35.9382 | 88.3396 | 20.8761 | 101.9097 | 40.7104
0.3182 | 81.4454 | 36.0477 | 88.2383 | 20.8839 | 101.8125 | 40.7227
0.3182 | 81.4454 | 35.9764 | 88.3096 | 20.8839 | 101.8838 | 40.7227
0.31849 | 81.4451 | 35.9792 | 88.3067 | 20.8648 | 101.8808 | 40.7225
0.31871 | 81.4448 | 35.9675 | 88.3183 | 20.8505 | 101.8924 | 40.7224
0.31885 | 81.4937 | 35.9936 | 88.3085 | 20.8563 | 101.8908 | 40.7469
0.31914 | 81.5179 | 35.8521 | 88.458 | 20.845 | 102.0444 | 40.759
0.31922 | 81.5424 | 35.9355 | 88.3828 | 20.8479 | 101.9732 | 40.7712
0.31936 | 81.5422 | 36.1183 | 88.1999 | 20.8384 | 101.7903 | 40.7711
0.31958 | 81.5665 | 36.108 | 88.2183 | 20.8319 | 101.8128 | 40.7833
0.31972 | 81.5909 | 36.0576 | 88.2769 | 20.8301 | 101.8754 | 40.7955
0.31987 | 81.5907 | 35.9445 | 88.3899 | 20.8206 | 101.9884 | 40.7954
0.32016 | 81.5904 | 35.8886 | 88.4457 | 20.8017 | 102.0441 | 40.7952
0.32038 | 81.6147 | 35.8368 | 88.5056 | 20.7952 | 102.1081 | 40.8074
0.32045 | 81.6146 | 35.9161 | 88.4263 | 20.7904 | 102.0287 | 40.8073
0.32059 | 81.639 | 35.9404 | 88.4101 | 20.7886 | 102.0166 | 40.8195
0.32059 | 81.639 | 35.775 | 88.5755 | 20.7886 | 102.182 | 40.8195
0.32059 | 81.6635 | 35.8786 | 88.4801 | 20.7963 | 102.0907 | 40.8318
0.32081 | 81.6878 | 35.8309 | 88.5359 | 20.7898 | 102.1505 | 40.8439
0.32088 | 81.7123 | 35.7787 | 88.5962 | 20.7927 | 102.2149 | 40.8561
0.32117 | 81.7365 | 35.8346 | 88.5484 | 20.7815 | 102.1712 | 40.8683
0.32139 | 81.7363 | 35.9805 | 88.4024 | 20.7674 | 102.0251 | 40.8681
0.32146 | 81.7362 | 36.19 | 88.1929 | 20.7627 | 101.8156 | 40.8681
0.32168 | 81.7605 | 35.9427 | 88.4483 | 20.7562 | 102.075 | 40.8802
0.3219 | 81.8093 | 35.9859 | 88.4214 | 20.7574 | 102.0563 | 40.9047
0.3219 | 81.7848 | 36.1219 | 88.2772 | 20.7498 | 101.908 | 40.8924
0.32204 | 81.8091 | 36.003 | 88.4042 | 20.748 | 102.0391 | 40.9046
0.32226 | 81.8334 | 35.7895 | 88.6258 | 20.7416 | 102.2647 | 40.9167
0.3224 | 81.8578 | 35.8652 | 88.5582 | 20.7398 | 102.2012 | 40.9289
0.32247 | 81.8577 | 35.8498 | 88.5736 | 20.7351 | 102.2166 | 40.9289
0.32269 | 81.8575 | 35.9773 | 88.446 | 20.7211 | 102.0889 | 40.9287
0.32298 | 81.8571 | 36.0224 | 88.4008 | 20.7024 | 102.0437 | 40.9286
0.32298 | 81.8571 | 36.0881 | 88.3351 | 20.7024 | 101.978 | 40.9286
0.32305 | 81.8816 | 36.1886 | 88.2428 | 20.7054 | 101.8897 | 40.9408
0.32327 | 81.9304 | 36.1603 | 88.2873 | 20.7066 | 101.9424 | 40.9652
0.32342 | 81.9303 | 36.2594 | 88.1882 | 20.6972 | 101.8432 | 40.9651
0.3237 | 81.9545 | 36.4463 | 88.0094 | 20.6862 | 101.6684 | 40.9772
0.32392 | 81.9542 | 36.4144 | 88.0412 | 20.6723 | 101.7002 | 40.9771
0.32399 | 81.9787 | 36.2576 | 88.2061 | 20.6752 | 101.8692 | 40.9893
0.32392 | 82.0033 | 36.4017 | 88.0702 | 20.6874 | 101.7375 | 41.0017
0.32421 | 82.0275 | 36.6324 | 87.8476 | 20.6764 | 101.5189 | 41.0138
0.32436 | 82.0519 | 36.4031 | 88.085 | 20.6747 | 101.7603 | 41.0259
0.32443 | 82.0763 | 36.417 | 88.0793 | 20.6776 | 101.7587 | 41.0382
0.32472 | 82.076 | 36.3423 | 88.1539 | 20.6591 | 101.8332 | 41.038
0.32494 | 82.0758 | 36.3342 | 88.1619 | 20.6452 | 101.8412 | 41.0379
0.32501 | 82.0757 | 36.2576 | 88.2385 | 20.6406 | 101.9177 | 41.0378
0.32522 | 82.1245 | 36.24 | 88.2723 | 20.6418 | 101.9598 | 41.0623
0.32537 | 82.1489 | 36.0872 | 88.4333 | 20.6401 | 102.1247 | 41.0744
0.32544 | 82.1488 | 36.0715 | 88.4489 | 20.6355 | 102.1404 | 41.0744
0.32566 | 82.1486 | 36.2233 | 88.2971 | 20.6217 | 101.9885 | 41.0743
0.32588 | 82.1974 | 36.2481 | 88.2885 | 20.6229 | 101.9881 | 41.0987
0.32602 | 82.2218 | 36.2819 | 88.2629 | 20.6212 | 101.9665 | 41.1109
0.32609 | 82.2217 | 36.4882 | 88.0565 | 20.6166 | 101.7601 | 41.1108
0.32631 | 82.246 | 36.3995 | 88.1533 | 20.6103 | 101.861 | 41.123
0.3266 | 82.2456 | 36.4666 | 88.0861 | 20.592 | 101.7937 | 41.1228
0.32667 | 82.2701 | 36.4797 | 88.0812 | 20.5949 | 101.7928 | 41.135
0.32682 | 82.2945 | 36.3702 | 88.1988 | 20.5932 | 101.9145 | 41.1472
0.32703 | 82.3188 | 36.5252 | 88.0519 | 20.587 | 101.7717 | 41.1594
0.32711 | 82.3187 | 36.4256 | 88.1515 | 20.5824 | 101.8712 | 41.1593
0.32725 | 82.343 | 36.4833 | 88.1019 | 20.5807 | 101.8257 | 41.1715
0.32747 | 82.3673 | 36.477 | 88.1163 | 20.5745 | 101.8442 | 41.1837
0.32769 | 82.3916 | 36.4351 | 88.1663 | 20.5683 | 101.8982 | 41.1958
0.32776 | 82.3915 | 36.413 | 88.1883 | 20.5637 | 101.9203 | 41.1958
0.3279 | 82.3914 | 36.6798 | 87.9215 | 20.5546 | 101.6534 | 41.1957
0.32812 | 82.3911 | 36.5013 | 88.0999 | 20.5409 | 101.8318 | 41.1956
0.32826 | 82.4155 | 36.5135 | 88.0958 | 20.5393 | 101.8318 | 41.2078
0.32841 | 82.4153 | 36.7793 | 87.83 | 20.5302 | 101.5659 | 41.2077
0.32863 | 82.4642 | 36.8288 | 87.7968 | 20.5315 | 101.5408 | 41.2321
0.32877 | 82.464 | 36.86 | 87.7655 | 20.5224 | 101.5095 | 41.232
0.32884 | 82.4639 | 36.9595 | 87.666 | 20.5178 | 101.41 | 41.232
0.32906 | 82.4882 | 36.8757 | 87.7579 | 20.5117 | 101.5059 | 41.2441
0.32928 | 82.537 | 36.7793 | 87.8705 | 20.513 | 101.6267 | 41.2685
0.32928 | 82.537 | 36.7532 | 87.8966 | 20.513 | 101.6528 | 41.2685
0.3295 | 82.5368 | 36.5762 | 88.0736 | 20.4994 | 101.8297 | 41.2684
0.32979 | 82.5365 | 36.3536 | 88.2961 | 20.4813 | 102.0521 | 41.2682
0.32993 | 82.5608 | 36.6537 | 88.0041 | 20.4797 | 101.7642 | 41.2804
0.33 | 82.5853 | 36.6617 | 88.0042 | 20.4826 | 101.7684 | 41.2926
0.33015 | 82.6097 | 36.5919 | 88.0822 | 20.481 | 101.8504 | 41.3048
0.33029 | 82.634 | 36.6919 | 87.9903 | 20.4794 | 101.7626 | 41.317
0.33051 | 82.6338 | 36.5248 | 88.1573 | 20.4659 | 101.9296 | 41.3169
0.3308 | 82.658 | 36.5915 | 88.0987 | 20.4553 | 101.875 | 41.329
0.33094 | 82.6578 | 36.7757 | 87.9144 | 20.4463 | 101.6907 | 41.3289
0.33094 | 82.6824 | 36.8239 | 87.8744 | 20.4537 | 101.6548 | 41.3412
0.33094 | 82.7069 | 36.691 | 88.0155 | 20.4611 | 101.7999 | 41.3534
0.33116 | 82.7557 | 36.7258 | 87.9969 | 20.4624 | 101.7896 | 41.3779
0.33138 | 82.8045 | 36.8031 | 87.9359 | 20.4638 | 101.7367 | 41.4023
0.33138 | 82.8045 | 36.7027 | 88.0363 | 20.4638 | 101.8371 | 41.4023
0.33159 | 82.8043 | 36.6473 | 88.0916 | 20.4503 | 101.8923 | 41.4021
0.33188 | 82.804 | 36.5 | 88.2388 | 20.4323 | 102.0395 | 41.402
0.33217 | 82.8282 | 36.3716 | 88.3753 | 20.4218 | 102.18 | 41.4141
0.33232 | 82.828 | 36.4666 | 88.2802 | 20.4129 | 102.0849 | 41.414
0.33254 | 82.8523 | 36.5459 | 88.209 | 20.4068 | 102.0177 | 41.4261
0.33254 | 82.8523 | 36.6374 | 88.1175 | 20.4068 | 101.9262 | 41.4261
0.33261 | 82.8767 | 36.6518 | 88.1113 | 20.4098 | 101.9241 | 41.4384
0.33297 | 82.9009 | 36.8527 | 87.9184 | 20.3948 | 101.7352 | 41.4504
0.33304 | 82.9498 | 36.5099 | 88.2775 | 20.4051 | 102.1025 | 41.4749
0.33311 | 82.9498 | 36.6807 | 88.1067 | 20.4006 | 101.9317 | 41.4749
0.3334 | 82.9494 | 36.86 | 87.9273 | 20.3828 | 101.7522 | 41.4747
0.33355 | 82.9738 | 36.6933 | 88.1021 | 20.3813 | 101.9311 | 41.4869
0.33377 | 82.9981 | 36.9126 | 87.8909 | 20.3753 | 101.7239 | 41.499
0.33391 | 83.0225 | 36.8978 | 87.9139 | 20.3738 | 101.7509 | 41.5112
0.33413 | 83.0222 | 36.9401 | 87.8715 | 20.3604 | 101.7085 | 41.5111
0.3342 | 83.0467 | 36.9798 | 87.8399 | 20.3633 | 101.681 | 41.5233
0.33442 | 83.0709 | 36.8779 | 87.9499 | 20.3574 | 101.7951 | 41.5355
0.33463 | 83.0952 | 36.8996 | 87.9363 | 20.3514 | 101.7855 | 41.5476
0.33463 | 83.0952 | 36.8284 | 88.0075 | 20.3514 | 101.8567 | 41.5476
0.33478 | 83.0951 | 36.7505 | 88.0854 | 20.3426 | 101.9345 | 41.5475
0.33514 | 83.1192 | 36.6893 | 88.1546 | 20.3278 | 102.0078 | 41.5596
0.33529 | 83.119 | 36.7181 | 88.1257 | 20.319 | 101.9789 | 41.5595
0.33536 | 83.1435 | 36.8401 | 88.0119 | 20.3219 | 101.8691 | 41.5717
0.33558 | 83.1678 | 36.7883 | 88.0718 | 20.316 | 101.9331 | 41.5839
0.33572 | 83.1921 | 36.8884 | 87.9798 | 20.3145 | 101.8452 | 41.5961
0.33594 | 83.1919 | 37.0068 | 87.8613 | 20.3013 | 101.7266 | 41.5959
0.33608 | 83.1917 | 37.197 | 87.6711 | 20.2925 | 101.5364 | 41.5959
0.33615 | 83.2162 | 37.0168 | 87.8594 | 20.2954 | 101.7288 | 41.6081
0.3363 | 83.2405 | 37.0817 | 87.8026 | 20.2939 | 101.6761 | 41.6203
0.33652 | 83.2894 | 37.0154 | 87.8852 | 20.2953 | 101.7668 | 41.6447
0.33659 | 83.2893 | 36.9365 | 87.9641 | 20.2909 | 101.8456 | 41.6446
0.33659 | 83.2893 | 36.8766 | 88.024 | 20.2909 | 101.9055 | 41.6446
0.33688 | 83.2889 | 36.8297 | 88.0708 | 20.2734 | 101.9523 | 41.6445
0.33717 | 83.3131 | 36.7802 | 88.1283 | 20.2631 | 102.0139 | 41.6566
0.33731 | 83.313 | 36.7316 | 88.1769 | 20.2544 | 102.0624 | 41.6565
0.33753 | 83.3127 | 36.8942 | 88.0142 | 20.2413 | 101.8997 | 41.6564
0.33767 | 83.3371 | 36.8689 | 88.0476 | 20.2398 | 101.9371 | 41.6685
0.33767 | 83.3616 | 36.7811 | 88.1436 | 20.2471 | 102.0372 | 41.6808
0.33796 | 83.3858 | 36.9599 | 87.9729 | 20.2369 | 101.8705 | 41.6929
0.33818 | 83.4101 | 36.9542 | 87.9867 | 20.2311 | 101.8884 | 41.7051
0.33825 | 83.4346 | 36.969 | 87.98 | 20.234 | 101.8858 | 41.7173
0.3384 | 83.4589 | 36.7897 | 88.1674 | 20.2325 | 102.0773 | 41.7295
0.33869 | 83.4586 | 36.7478 | 88.2092 | 20.2151 | 102.119 | 41.7293
0.33876 | 83.4585 | 36.7307 | 88.2263 | 20.2108 | 102.1361 | 41.7293
0.33898 | 83.4828 | 36.5793 | 88.3858 | 20.205 | 102.2996 | 41.7414
0.3392 | 83.5071 | 36.7536 | 88.2196 | 20.1992 | 102.1374 | 41.7535
0.33934 | 83.5315 | 36.8239 | 88.1574 | 20.1978 | 102.0793 | 41.7657
0.33941 | 83.5314 | 36.9554 | 88.0259 | 20.1935 | 101.9478 | 41.7657
0.3397 | 83.5556 | 37.0497 | 87.9397 | 20.1834 | 101.8656 | 41.7778
0.33985 | 83.5799 | 37.0361 | 87.9614 | 20.182 | 101.8914 | 41.79
0.33985 | 83.6045 | 36.8577 | 88.148 | 20.1892 | 102.082 | 41.8022
0.33999 | 83.6043 | 36.9018 | 88.1038 | 20.1805 | 102.0379 | 41.8022
0.34021 | 83.6286 | 36.8811 | 88.1326 | 20.1748 | 102.0707 | 41.8143
0.34043 | 83.6283 | 36.9983 | 88.0153 | 20.1618 | 101.9534 | 41.8142
0.34057 | 83.6527 | 37.078 | 87.9437 | 20.1604 | 101.8859 | 41.8264
0.34086 | 83.726 | 37.2145 | 87.8317 | 20.1648 | 101.786 | 41.863
0.341 | 83.7258 | 37.1618 | 87.8843 | 20.1562 | 101.8386 | 41.8629
0.34115 | 83.7256 | 37.1618 | 87.8842 | 20.1476 | 101.8385 | 41.8628
0.34144 | 83.7498 | 37.1041 | 87.95 | 20.1376 | 101.9083 | 41.8749
0.34158 | 83.7742 | 36.8901 | 88.1721 | 20.1362 | 102.1345 | 41.8871
0.34166 | 83.7741 | 36.8965 | 88.1657 | 20.1319 | 102.1281 | 41.8871
0.34195 | 83.7983 | 36.9064 | 88.1639 | 20.1219 | 102.1303 | 41.8992
0.34224 | 83.798 | 36.8973 | 88.1729 | 20.1048 | 102.1392 | 41.899
0.34245 | 83.7977 | 36.9681 | 88.102 | 20.092 | 102.0683 | 41.8989
0.3426 | 83.8221 | 36.9955 | 88.0827 | 20.0906 | 102.0531 | 41.9111
0.3426 | 83.8221 | 37.0015 | 88.0767 | 20.0906 | 102.0471 | 41.9111
0.34252 | 83.8467 | 37.0618 | 88.0246 | 20.102 | 101.9991 | 41.9234
0.34289 | 83.8708 | 36.9938 | 88.1006 | 20.0879 | 102.0791 | 41.9354
0.34303 | 83.9197 | 37.1889 | 87.9218 | 20.0936 | 101.9085 | 41.9599
0.34296 | 83.9198 | 37.0087 | 88.1021 | 20.0979 | 102.0887 | 41.9599
0.34325 | 83.944 | 36.9545 | 88.1643 | 20.088 | 102.155 | 41.972
0.34347 | 83.9438 | 37.0578 | 88.061 | 20.0752 | 102.0516 | 41.9719
0.34368 | 83.9681 | 36.9442 | 88.1827 | 20.0696 | 102.1773 | 41.984
0.34397 | 83.9923 | 37.1533 | 87.9816 | 20.0597 | 101.9803 | 41.9961
0.34404 | 83.9922 | 36.9375 | 88.1974 | 20.0555 | 102.1961 | 41.9961
0.34419 | 83.992 | 37.0519 | 88.0829 | 20.047 | 102.0816 | 41.996
0.34441 | 84.0163 | 36.9686 | 88.1743 | 20.0414 | 102.177 | 42.0081
0.34455 | 84.0406 | 37.0532 | 88.0978 | 20.0401 | 102.1046 | 42.0203
0.34455 | 84.0406 | 37.2727 | 87.8783 | 20.0401 | 101.8851 | 42.0203
0.34477 | 84.0404 | 37.0163 | 88.1347 | 20.0274 | 102.1414 | 42.0202
0.34506 | 84.0401 | 37.056 | 88.0949 | 20.0105 | 102.1015 | 42.02
0.34513 | 84.04 | 37.0213 | 88.1295 | 20.0063 | 102.1362 | 42.02
0.34542 | 84.0642 | 37.0636 | 88.0953 | 19.9965 | 102.106 | 42.0321
0.34556 | 84.1131 | 36.9622 | 88.213 | 20.0023 | 102.2318 | 42.0565
0.34571 | 84.1129 | 37.1763 | 87.9988 | 19.9938 | 102.0177 | 42.0565
0.34585 | 84.1373 | 37.2664 | 87.9169 | 19.9925 | 101.9397 | 42.0686
0.34607 | 84.1616 | 36.9568 | 88.2346 | 19.987 | 102.2615 | 42.0808
0.34622 | 84.1859 | 37.0474 | 88.1521 | 19.9857 | 102.1831 | 42.093
0.34629 | 84.2104 | 37.0402 | 88.1674 | 19.9886 | 102.2025 | 42.1052
0.34651 | 84.2101 | 37.1672 | 88.0403 | 19.976 | 102.0754 | 42.1051
0.34672 | 84.2099 | 37.0748 | 88.1327 | 19.9634 | 102.1676 | 42.1049
0.34687 | 84.2097 | 37.0997 | 88.1077 | 19.955 | 102.1426 | 42.1048
0.34708 | 84.2585 | 37.1393 | 88.0844 | 19.9566 | 102.1275 | 42.1293
0.3473 | 84.2828 | 37.0289 | 88.2029 | 19.9511 | 102.25 | 42.1414
0.34745 | 84.2826 | 37.0753 | 88.1564 | 19.9427 | 102.2035 | 42.1413
0.34759 | 84.307 | 37.0492 | 88.1906 | 19.9414 | 102.2418 | 42.1535
0.34774 | 84.3068 | 37.2771 | 87.9627 | 19.9331 | 102.0138 | 42.1534
0.34788 | 84.3312 | 37.0641 | 88.1838 | 19.9318 | 102.239 | 42.1656
0.3481 | 84.3309 | 37.183 | 88.0648 | 19.9193 | 102.12 | 42.1655
0.34839 | 84.3551 | 37.1479 | 88.108 | 19.9097 | 102.1672 | 42.1776
0.34861 | 84.3794 | 37.2776 | 87.9864 | 19.9042 | 102.0496 | 42.1897
0.34868 | 84.4039 | 37.2326 | 88.0395 | 19.9071 | 102.1068 | 42.2019
0.34875 | 84.4283 | 37.3465 | 87.9338 | 19.91 | 102.0052 | 42.2142
0.34897 | 84.4526 | 37.4588 | 87.8296 | 19.9046 | 101.905 | 42.2263
0.34904 | 84.477 | 37.2092 | 88.0873 | 19.9074 | 102.1668 | 42.2385
0.34918 | 84.4769 | 37.0365 | 88.26 | 19.8991 | 102.3394 | 42.2384
0.34962 | 84.4764 | 37.0618 | 88.2345 | 19.8743 | 102.3139 | 42.2382
0.34976 | 84.5007 | 37.1803 | 88.1241 | 19.873 | 102.2076 | 42.2504
0.34976 | 84.5007 | 37.1501 | 88.1543 | 19.873 | 102.2378 | 42.2504
0.35005 | 84.5249 | 37.0469 | 88.2656 | 19.8635 | 102.3531 | 42.2625
0.3502 | 84.5493 | 37.1921 | 88.1285 | 19.8622 | 102.22 | 42.2746
0.35034 | 84.5736 | 37.2087 | 88.12 | 19.861 | 102.2156 | 42.2868
0.35049 | 84.5735 | 37.2344 | 88.0943 | 19.8527 | 102.1898 | 42.2867
0.35063 | 84.5733 | 37.1929 | 88.1357 | 19.8445 | 102.2313 | 42.2867
0.35078 | 84.5977 | 37.1889 | 88.1478 | 19.8432 | 102.2474 | 42.2988
0.35092 | 84.6466 | 37.1303 | 88.2227 | 19.849 | 102.3305 | 42.3233
0.35121 | 84.6462 | 37.4488 | 87.9041 | 19.8325 | 102.0118 | 42.3231
0.35143 | 84.6705 | 37.2771 | 88.0839 | 19.8272 | 102.1957 | 42.3353
0.35179 | 84.6701 | 37.274 | 88.0869 | 19.8067 | 102.1985 | 42.335
0.35186 | 84.67 | 37.2015 | 88.1593 | 19.8026 | 102.271 | 42.335
0.35179 | 84.6946 | 37.1447 | 88.2243 | 19.8136 | 102.3401 | 42.3473
0.35186 | 84.7191 | 37.2114 | 88.1658 | 19.8165 | 102.2856 | 42.3595
0.35193 | 84.7435 | 37.1167 | 88.2686 | 19.8194 | 102.3926 | 42.3718
0.35222 | 84.7432 | 37.1533 | 88.2319 | 19.803 | 102.3558 | 42.3716
0.35251 | 84.7428 | 37.3669 | 88.0182 | 19.7866 | 102.142 | 42.3714
0.35251 | 84.7428 | 37.1384 | 88.2467 | 19.7866 | 102.3705 | 42.3714
0.35273 | 84.7671 | 37.1996 | 88.1936 | 19.7813 | 102.3215 | 42.3836
0.3528 | 84.7916 | 37.2217 | 88.1797 | 19.7842 | 102.3116 | 42.3958
0.35309 | 84.7912 | 37.4682 | 87.933 | 19.7679 | 102.0649 | 42.3956
0.35338 | 84.84 | 37.2709 | 88.1466 | 19.7655 | 102.2866 | 42.42
0.35345 | 84.8889 | 37.1416 | 88.2922 | 19.7753 | 102.4404 | 42.4445
0.3536 | 84.8888 | 37.293 | 88.1408 | 19.7671 | 102.2889 | 42.4444
0.35396 | 84.8883 | 37.2334 | 88.2002 | 19.7468 | 102.3483 | 42.4442
0.35418 | 84.8881 | 37.0465 | 88.387 | 19.7346 | 102.535 | 42.444
0.35411 | 84.9127 | 37.1668 | 88.2749 | 19.7456 | 102.4271 | 42.4564
0.35432 | 84.937 | 37.4079 | 88.0419 | 19.7404 | 102.1981 | 42.4685
0.35454 | 84.9613 | 37.4128 | 88.0451 | 19.7351 | 102.2053 | 42.4806
0.35461 | 84.9857 | 37.2605 | 88.2056 | 19.738 | 102.3699 | 42.4929
0.3549 | 84.9854 | 37.4911 | 87.9749 | 19.7218 | 102.1391 | 42.4927
0.35526 | 84.9849 | 37.3254 | 88.1404 | 19.7016 | 102.3046 | 42.4925
0.35534 | 84.9849 | 37.5227 | 87.9431 | 19.6975 | 102.1072 | 42.4924
0.35548 | 85.0092 | 37.3353 | 88.1386 | 19.6964 | 102.3068 | 42.5046
0.35555 | 85.0091 | 37.375 | 88.0989 | 19.6923 | 102.2671 | 42.5046
0.35577 | 85.0579 | 37.529 | 87.9611 | 19.694 | 102.1375 | 42.529
0.35599 | 85.0822 | 37.4403 | 88.0579 | 19.6888 | 102.2383 | 42.5411
0.35613 | 85.1066 | 37.629 | 87.8774 | 19.6877 | 102.0618 | 42.5533
0.35635 | 85.1309 | 37.5637 | 87.9508 | 19.6825 | 102.1392 | 42.5654
0.35657 | 85.1306 | 37.5821 | 87.9323 | 19.6704 | 102.1207 | 42.5653
0.35678 | 85.1304 | 37.5389 | 87.9754 | 19.6584 | 102.1638 | 42.5652
0.35707 | 85.1545 | 37.5898 | 87.9325 | 19.6492 | 102.125 | 42.5773
0.35715 | 85.179 | 37.5749 | 87.9556 | 19.6521 | 102.1521 | 42.5895
0.35715 | 85.179 | 37.5506 | 87.9799 | 19.6521 | 102.1764 | 42.5895
0.35722 | 85.2034 | 37.6462 | 87.8924 | 19.6549 | 102.093 | 42.6017
0.35729 | 85.2279 | 37.7673 | 87.7795 | 19.6578 | 101.9841 | 42.6139
0.35744 | 85.2522 | 37.5123 | 88.0426 | 19.6567 | 102.2513 | 42.6261
0.35758 | 85.2521 | 37.5826 | 87.9723 | 19.6487 | 102.1809 | 42.626
0.35773 | 85.2764 | 37.4849 | 88.0781 | 19.6475 | 102.2908 | 42.6382
0.35809 | 85.276 | 37.5322 | 88.0306 | 19.6275 | 102.2433 | 42.638
0.35809 | 85.3251 | 37.4736 | 88.1056 | 19.6412 | 102.3264 | 42.6625
0.35838 | 85.3247 | 37.4169 | 88.1622 | 19.6253 | 102.383 | 42.6624
0.35859 | 85.3245 | 37.3321 | 88.2469 | 19.6133 | 102.4676 | 42.6622
0.35874 | 85.3488 | 37.443 | 88.1441 | 19.6122 | 102.3689 | 42.6744
0.35888 | 85.3487 | 37.4749 | 88.1122 | 19.6042 | 102.3369 | 42.6743
0.35917 | 85.3729 | 37.4839 | 88.1112 | 19.5952 | 102.34 | 42.6864
0.35932 | 85.3972 | 37.5439 | 88.0593 | 19.5941 | 102.2922 | 42.6986
0.35946 | 85.397 | 37.5515 | 88.0517 | 19.5861 | 102.2845 | 42.6985
0.35954 | 85.397 | 37.661 | 87.9422 | 19.5821 | 102.175 | 42.6985
0.35975 | 85.4212 | 37.721 | 87.8902 | 19.5771 | 102.1271 | 42.7106
0.35982 | 85.4457 | 37.8597 | 87.7597 | 19.5799 | 102.0006 | 42.7228
0.3599 | 85.4456 | 37.6502 | 87.9692 | 19.576 | 102.2101 | 42.7228
0.36026 | 85.4452 | 37.6835 | 87.9357 | 19.5562 | 102.1766 | 42.7226
0.36048 | 85.4449 | 37.8043 | 87.8148 | 19.5443 | 102.0557 | 42.7225
0.36062 | 85.4693 | 37.7994 | 87.8279 | 19.5432 | 102.0727 | 42.7346
0.36091 | 85.4935 | 37.7953 | 87.84 | 19.5343 | 102.0889 | 42.7467
0.36098 | 85.5179 | 37.8088 | 87.8347 | 19.5371 | 102.0877 | 42.759
0.3612 | 85.5422 | 37.7619 | 87.8897 | 19.5321 | 102.1467 | 42.7711
0.36142 | 85.5665 | 37.8534 | 87.8063 | 19.5271 | 102.0673 | 42.7832
0.36156 | 85.6154 | 38.035 | 87.641 | 19.5328 | 101.9102 | 42.8077
0.36156 | 85.6399 | 37.8543 | 87.8298 | 19.5396 | 102.1031 | 42.8199
0.36171 | 85.6397 | 37.9836 | 87.7005 | 19.5317 | 101.9738 | 42.8199
0.36192 | 85.6395 | 37.7358 | 87.9482 | 19.5199 | 102.2214 | 42.8197
0.36214 | 85.6637 | 37.9219 | 87.7702 | 19.5149 | 102.0475 | 42.8319
0.36229 | 85.6636 | 37.8611 | 87.8309 | 19.5071 | 102.1082 | 42.8318
0.36272 | 85.6876 | 37.7966 | 87.9034 | 19.4903 | 102.1847 | 42.8438
0.36279 | 85.712 | 37.8981 | 87.8101 | 19.4932 | 102.0954 | 42.856
0.36286 | 85.7119 | 37.8683 | 87.8398 | 19.4893 | 102.1252 | 42.856
0.36308 | 85.7362 | 37.921 | 87.7952 | 19.4843 | 102.0846 | 42.8681
0.36323 | 85.7606 | 37.6507 | 88.0737 | 19.4832 | 102.3671 | 42.8803
0.36344 | 85.7603 | 37.661 | 88.0633 | 19.4715 | 102.3567 | 42.8802
0.36366 | 85.7846 | 37.6907 | 88.0417 | 19.4666 | 102.3391 | 42.8923
0.36402 | 85.8087 | 37.7074 | 88.033 | 19.4538 | 102.3344 | 42.9043
0.36417 | 85.8085 | 37.7588 | 87.9815 | 19.4461 | 102.283 | 42.9043
0.36424 | 85.833 | 37.6191 | 88.1294 | 19.4489 | 102.4349 | 42.9165
0.36424 | 85.8575 | 37.7426 | 88.0141 | 19.4556 | 102.3236 | 42.9287
0.36446 | 85.8818 | 37.7759 | 87.9889 | 19.4507 | 102.3025 | 42.9409
0.36475 | 85.9305 | 37.871 | 87.91 | 19.4486 | 102.2317 | 42.9652
0.36475 | 85.9305 | 37.7106 | 88.0704 | 19.4486 | 102.3921 | 42.9652
0.36496 | 85.9302 | 37.6439 | 88.137 | 19.437 | 102.4587 | 42.9651
0.36518 | 85.93 | 37.7651 | 88.0157 | 19.4254 | 102.3374 | 42.965
0.36533 | 85.9298 | 37.9174 | 87.8634 | 19.4176 | 102.185 | 42.9649
0.36562 | 85.9785 | 37.9137 | 87.8833 | 19.4156 | 102.2131 | 42.9893
0.36583 | 86.0028 | 37.9998 | 87.8053 | 19.4107 | 102.1391 | 43.0014
0.36591 | 86.0027 | 37.9634 | 87.8417 | 19.4068 | 102.1755 | 43.0014
0.36605 | 86.0271 | 38.2112 | 87.602 | 19.4058 | 101.9398 | 43.0135
0.36619 | 86.0269 | 38.0318 | 87.7813 | 19.3981 | 102.1191 | 43.0134
0.36627 | 86.0513 | 37.9012 | 87.9201 | 19.4009 | 102.262 | 43.0257
0.36656 | 86.0755 | 37.8908 | 87.9385 | 19.3922 | 102.2845 | 43.0378
0.36677 | 86.0753 | 38.1387 | 87.6906 | 19.3806 | 102.0364 | 43.0376
0.36692 | 86.0996 | 38.2219 | 87.6155 | 19.3796 | 101.9654 | 43.0498
0.36706 | 86.0994 | 38.2007 | 87.6366 | 19.3719 | 101.9865 | 43.0497
0.36728 | 86.1237 | 38.1287 | 87.7167 | 19.3671 | 102.0707 | 43.0619
0.3675 | 86.148 | 38.1229 | 87.7306 | 19.3622 | 102.0886 | 43.074
0.36771 | 86.1477 | 38.076 | 87.7774 | 19.3507 | 102.1354 | 43.0739
0.36771 | 86.1723 | 38.0877 | 87.7739 | 19.3574 | 102.1359 | 43.0861
0.36793 | 86.172 | 38.1508 | 87.7107 | 19.3459 | 102.0727 | 43.086
0.36815 | 86.1472 | 38.1034 | 87.7498 | 19.3278 | 102.1077 | 43.0736
0.36829 | 86.1471 | 37.9828 | 87.8704 | 19.3201 | 102.2282 | 43.0735
0.36844 | 86.1714 | 38.1823 | 87.679 | 19.3191 | 102.0409 | 43.0857
0.36866 | 86.1957 | 38.1436 | 87.7258 | 19.3143 | 102.0917 | 43.0978
0.36895 | 86.2199 | 38.1544 | 87.7231 | 19.3057 | 102.093 | 43.1099
0.36902 | 86.2443 | 38.1044 | 87.7812 | 19.3086 | 102.1553 | 43.1222
0.36916 | 86.2687 | 38.194 | 87.6997 | 19.3076 | 102.0778 | 43.1343
0.36931 | 86.2685 | 38.0634 | 87.8303 | 19.3 | 102.2083 | 43.1342
0.3696 | 86.2927 | 37.9831 | 87.9186 | 19.2914 | 102.3007 | 43.1463
0.36967 | 86.2926 | 38.1373 | 87.7644 | 19.2876 | 102.1465 | 43.1463
0.36989 | 86.3169 | 38.0278 | 87.882 | 19.2829 | 102.2681 | 43.1584
0.36996 | 86.3658 | 38.0454 | 87.8807 | 19.2923 | 102.275 | 43.1829
0.37025 | 86.3655 | 38.1634 | 87.7626 | 19.2771 | 102.1568 | 43.1827
0.37039 | 86.3898 | 38.0972 | 87.8369 | 19.2762 | 102.2352 | 43.1949
0.37054 | 86.4142 | 38.0873 | 87.8549 | 19.2752 | 102.2573 | 43.2071
0.37061 | 86.4141 | 38.1603 | 87.7819 | 19.2714 | 102.1843 | 43.2071
0.37097 | 86.4137 | 38.0877 | 87.8544 | 19.2525 | 102.2566 | 43.2068
0.37097 | 86.4137 | 38.2548 | 87.6873 | 19.2525 | 102.0895 | 43.2068
0.37126 | 86.4379 | 38.0832 | 87.8669 | 19.244 | 102.2732 | 43.2189
0.37133 | 86.4623 | 38.1247 | 87.8336 | 19.2468 | 102.244 | 43.2312
0.37162 | 86.4865 | 37.9949 | 87.9714 | 19.2384 | 102.3859 | 43.2433
0.37191 | 86.5107 | 37.926 | 88.0484 | 19.2299 | 102.4668 | 43.2553
0.37199 | 86.5597 | 37.7043 | 88.2864 | 19.2393 | 102.713 | 43.2798
0.37213 | 86.5595 | 37.9282 | 88.0625 | 19.2318 | 102.489 | 43.2797
0.37242 | 86.5837 | 37.8832 | 88.1155 | 19.2233 | 102.5461 | 43.2918
0.37271 | 86.5588 | 38.0165 | 87.9739 | 19.2017 | 102.4004 | 43.2794
0.37278 | 86.5832 | 37.9724 | 88.0262 | 19.2045 | 102.4567 | 43.2916
0.37285 | 86.6077 | 38.0909 | 87.9158 | 19.2074 | 102.3504 | 43.3038
0.37307 | 86.6319 | 38.1094 | 87.9054 | 19.2027 | 102.3441 | 43.316
0.37329 | 86.6562 | 38.2115 | 87.8114 | 19.198 | 102.2541 | 43.3281
0.37343 | 86.656 | 38.0463 | 87.9765 | 19.1905 | 102.4192 | 43.328
0.37358 | 86.6559 | 37.9963 | 88.0265 | 19.1831 | 102.4691 | 43.3279
0.37372 | 86.6557 | 38.0823 | 87.9404 | 19.1756 | 102.3831 | 43.3279
0.37387 | 86.6801 | 37.962 | 88.0689 | 19.1747 | 102.5155 | 43.34
0.37401 | 86.7044 | 37.9714 | 88.0676 | 19.1738 | 102.5183 | 43.3522
0.37408 | 86.7289 | 37.8656 | 88.1815 | 19.1766 | 102.6363 | 43.3644
0.37416 | 86.7288 | 37.9903 | 88.0568 | 19.1728 | 102.5116 | 43.3644
0.37445 | 86.7529 | 38.1611 | 87.894 | 19.1645 | 102.3529 | 43.3765
0.37474 | 86.7771 | 38.122 | 87.9412 | 19.1561 | 102.4041 | 43.3886
0.37503 | 86.7523 | 37.9025 | 88.1524 | 19.1347 | 102.6111 | 43.3761
0.37517 | 86.7766 | 37.9697 | 88.0933 | 19.1338 | 102.5561 | 43.3883
0.37539 | 86.7764 | 38.0156 | 88.0474 | 19.1227 | 102.5101 | 43.3882
0.37524 | 86.7765 | 37.9683 | 88.0947 | 19.1301 | 102.5575 | 43.3883
0.3756 | 86.8006 | 38.2512 | 87.8198 | 19.1181 | 102.2866 | 43.4003
0.37589 | 86.8493 | 38.2373 | 87.85 | 19.1163 | 102.3249 | 43.4247
0.37582 | 86.8494 | 38.0521 | 88.0352 | 19.12 | 102.5101 | 43.4247
0.37611 | 86.8491 | 38.0837 | 88.0035 | 19.1052 | 102.4783 | 43.4245
0.37633 | 86.8488 | 38.0562 | 88.0309 | 19.0941 | 102.5057 | 43.4244
0.3764 | 86.8487 | 38.1274 | 87.9597 | 19.0904 | 102.4345 | 43.4244
0.37669 | 86.8729 | 38.0084 | 88.0867 | 19.0822 | 102.5656 | 43.4365
0.37684 | 86.9218 | 38.044 | 88.0674 | 19.0878 | 102.5544 | 43.4609
0.37698 | 86.9461 | 37.8205 | 88.299 | 19.0869 | 102.7901 | 43.4731
0.37712 | 86.946 | 37.9156 | 88.2039 | 19.0796 | 102.6949 | 43.473
0.37727 | 86.9703 | 37.8453 | 88.2823 | 19.0787 | 102.7774 | 43.4852
0.37734 | 86.9948 | 37.9868 | 88.149 | 19.0815 | 102.6481 | 43.4974
0.37756 | 86.9945 | 38.2341 | 87.9016 | 19.0705 | 102.4007 | 43.4973
0.37778 | 86.9943 | 38.1967 | 87.9389 | 19.0594 | 102.4379 | 43.4971
0.37799 | 86.994 | 37.8431 | 88.2924 | 19.0484 | 102.7914 | 43.497
0.37814 | 87.0184 | 38.3233 | 87.8203 | 19.0476 | 102.3234 | 43.5092
0.37843 | 87.0425 | 38.1584 | 87.9933 | 19.0394 | 102.5004 | 43.5213
0.37857 | 87.0669 | 38.0985 | 88.0613 | 19.0385 | 102.5724 | 43.5334
0.37872 | 87.0667 | 38.1179 | 88.0418 | 19.0312 | 102.553 | 43.5334
0.37893 | 87.091 | 37.8904 | 88.2774 | 19.0267 | 102.7926 | 43.5455
0.37901 | 87.0909 | 37.7971 | 88.3707 | 19.0231 | 102.8858 | 43.5454
0.3793 | 87.1151 | 38.1094 | 88.0665 | 19.0149 | 102.5856 | 43.5575
0.37959 | 87.1147 | 38.2485 | 87.9272 | 19.0003 | 102.4464 | 43.5574
0.3798 | 87.139 | 38.3715 | 87.8123 | 18.9958 | 102.3355 | 43.5695
0.3798 | 87.1635 | 38.1814 | 88.0106 | 19.0023 | 102.5379 | 43.5818
0.3798 | 87.188 | 38.1377 | 88.0625 | 19.0088 | 102.5938 | 43.594
0.38009 | 87.2122 | 38.0562 | 88.152 | 19.0006 | 102.6874 | 43.6061
0.38024 | 87.2611 | 38.1247 | 88.0998 | 19.0063 | 102.6434 | 43.6306
0.38031 | 87.261 | 38.0828 | 88.1417 | 19.0026 | 102.6852 | 43.6305
0.38053 | 87.2608 | 38.0616 | 88.1628 | 18.9917 | 102.7063 | 43.6304
0.38067 | 87.2606 | 38.1355 | 88.0889 | 18.9844 | 102.6323 | 43.6303
0.38096 | 87.2602 | 38.1782 | 88.046 | 18.9699 | 102.5894 | 43.6301
0.38111 | 87.2846 | 38.2526 | 87.9798 | 18.9691 | 102.5272 | 43.6423
0.38132 | 87.3089 | 38.3476 | 87.8929 | 18.9647 | 102.4443 | 43.6544
0.38147 | 87.3087 | 38.431 | 87.8094 | 18.9574 | 102.3608 | 43.6543
0.38168 | 87.333 | 38.3553 | 87.8932 | 18.953 | 102.4487 | 43.6665
0.38183 | 87.3573 | 38.1562 | 88.1004 | 18.9522 | 102.66 | 43.6787
0.38183 | 87.3573 | 38.2715 | 87.9851 | 18.9522 | 102.5447 | 43.6787
0.38212 | 87.3815 | 38.2737 | 87.991 | 18.9441 | 102.5545 | 43.6907
0.38241 | 87.3811 | 38.2873 | 87.9772 | 18.9297 | 102.5408 | 43.6906
0.38248 | 87.3811 | 38.1971 | 88.0674 | 18.9261 | 102.6309 | 43.6905
0.3827 | 87.4053 | 38.3562 | 87.9164 | 18.9217 | 102.484 | 43.7027
0.38292 | 87.4296 | 38.4179 | 87.8628 | 18.9173 | 102.4344 | 43.7148
0.38306 | 87.4539 | 38.4742 | 87.8146 | 18.9165 | 102.3903 | 43.727
0.38313 | 87.4538 | 38.5359 | 87.7529 | 18.9129 | 102.3285 | 43.7269
0.38335 | 87.4536 | 38.3562 | 87.9325 | 18.9021 | 102.5081 | 43.7268
0.38342 | 87.478 | 38.5955 | 87.7013 | 18.905 | 102.281 | 43.739
0.38357 | 87.4779 | 38.6306 | 87.6662 | 18.8978 | 102.2458 | 43.7389
0.38393 | 87.4774 | 38.5856 | 87.711 | 18.8798 | 102.2906 | 43.7387
0.384 | 87.4773 | 38.5428 | 87.7538 | 18.8763 | 102.3334 | 43.7387
0.38415 | 87.5017 | 38.5946 | 87.7101 | 18.8755 | 102.2937 | 43.7508
0.38436 | 87.526 | 38.4877 | 87.8251 | 18.8711 | 102.4128 | 43.763
0.38458 | 87.5502 | 38.3238 | 87.9971 | 18.8668 | 102.5888 | 43.7751
0.38473 | 87.5746 | 38.4923 | 87.8367 | 18.866 | 102.4325 | 43.7873
0.38487 | 87.5989 | 38.5193 | 87.8178 | 18.8653 | 102.4177 | 43.7995
0.38509 | 87.6232 | 38.4472 | 87.898 | 18.8609 | 102.5019 | 43.8116
0.38509 | 87.6232 | 38.4445 | 87.9007 | 18.8609 | 102.5046 | 43.8116
0.3853 | 87.6229 | 38.6676 | 87.6775 | 18.8502 | 102.2814 | 43.8115
0.38559 | 87.6471 | 38.413 | 87.9402 | 18.8423 | 102.548 | 43.8235
0.38574 | 87.6469 | 38.5058 | 87.8473 | 18.8352 | 102.4552 | 43.8235
0.38588 | 87.6713 | 38.5135 | 87.8478 | 18.8345 | 102.4596 | 43.8356
0.38617 | 87.6955 | 38.4819 | 87.8874 | 18.8266 | 102.5033 | 43.8477
0.38625 | 87.7199 | 38.3548 | 88.0227 | 18.8294 | 102.6426 | 43.8599
0.38639 | 87.7197 | 38.276 | 88.1014 | 18.8223 | 102.7214 | 43.8599
0.38653 | 87.7195 | 38.4107 | 87.9666 | 18.8152 | 102.5866 | 43.8598
0.38668 | 87.7439 | 38.4563 | 87.9292 | 18.8145 | 102.5531 | 43.8719
0.38682 | 87.7682 | 38.3972 | 87.9964 | 18.8137 | 102.6244 | 43.8841
0.38697 | 87.7926 | 38.3548 | 88.0469 | 18.813 | 102.679 | 43.8963
0.38704 | 87.817 | 38.4689 | 87.9409 | 18.8158 | 102.5771 | 43.9085
0.38733 | 87.8167 | 38.4098 | 87.9999 | 18.8016 | 102.636 | 43.9083
0.38755 | 87.8409 | 38.5784 | 87.8394 | 18.7973 | 102.4796 | 43.9205
0.38777 | 87.8407 | 38.5851 | 87.8326 | 18.7867 | 102.4727 | 43.9203
0.38798 | 87.8649 | 38.5409 | 87.8849 | 18.7825 | 102.5291 | 43.9325
0.38813 | 87.9138 | 38.5743 | 87.8678 | 18.7881 | 102.5201 | 43.9569
0.38827 | 87.9136 | 38.4531 | 87.9889 | 18.781 | 102.6412 | 43.9568
0.38856 | 87.9133 | 38.636 | 87.8059 | 18.7669 | 102.4582 | 43.9567
0.38871 | 87.9376 | 38.5356 | 87.9144 | 18.7662 | 102.5707 | 43.9688
0.38871 | 87.9376 | 38.522 | 87.928 | 18.7662 | 102.5843 | 43.9688
0.389 | 87.9373 | 38.49 | 87.9599 | 18.7521 | 102.6162 | 43.9687
0.38921 | 87.937 | 38.563 | 87.8868 | 18.7416 | 102.543 | 43.9685
0.3895 | 87.9612 | 38.5837 | 87.8742 | 18.7339 | 102.5344 | 43.9806
0.38972 | 87.961 | 38.7676 | 87.6902 | 18.7234 | 102.3504 | 43.9805
0.38986 | 87.9608 | 38.6486 | 87.8092 | 18.7164 | 102.4693 | 43.9804
0.38986 | 87.9853 | 38.6923 | 87.7736 | 18.7227 | 102.4379 | 43.9927
0.38979 | 88.0099 | 38.9388 | 87.5353 | 18.7325 | 102.2037 | 44.005
0.39023 | 88.0584 | 38.8275 | 87.6628 | 18.7241 | 102.3392 | 44.0292
0.3903 | 88.0829 | 38.8459 | 87.6526 | 18.7268 | 102.333 | 44.0414
0.3903 | 88.0584 | 38.8995 | 87.5908 | 18.7206 | 102.2672 | 44.0292
0.39059 | 88.058 | 38.7491 | 87.7411 | 18.7066 | 102.4174 | 44.029
0.39081 | 88.0823 | 38.7023 | 87.796 | 18.7024 | 102.4763 | 44.0411
0.39102 | 88.1065 | 38.6427 | 87.8636 | 18.6982 | 102.5481 | 44.0533
0.39117 | 88.1064 | 38.8501 | 87.6562 | 18.6913 | 102.3406 | 44.0532
0.39131 | 88.1307 | 38.7671 | 87.7473 | 18.6906 | 102.4358 | 44.0654
0.39153 | 88.1304 | 38.6797 | 87.8346 | 18.6801 | 102.523 | 44.0652
0.39175 | 88.1302 | 38.7045 | 87.8097 | 18.6697 | 102.4981 | 44.0651
0.39182 | 88.1546 | 38.6752 | 87.8472 | 18.6725 | 102.5396 | 44.0773
0.39189 | 88.1545 | 38.5842 | 87.9381 | 18.669 | 102.6306 | 44.0773
0.39218 | 88.1787 | 38.5621 | 87.9683 | 18.6614 | 102.6648 | 44.0894
0.39247 | 88.1784 | 38.4751 | 88.0552 | 18.6476 | 102.7516 | 44.0892
0.39254 | 88.2028 | 38.5648 | 87.9736 | 18.6503 | 102.6741 | 44.1014
0.39269 | 88.2271 | 38.8401 | 87.7064 | 18.6497 | 102.411 | 44.1136
0.3929 | 88.2514 | 38.7996 | 87.755 | 18.6455 | 102.4636 | 44.1257
0.39305 | 88.2758 | 38.8667 | 87.6961 | 18.6449 | 102.4087 | 44.1379
0.39319 | 88.2756 | 38.8384 | 87.7243 | 18.638 | 102.4369 | 44.1378
0.39356 | 88.2751 | 38.8248 | 87.7377 | 18.6207 | 102.4503 | 44.1376
0.3937 | 88.275 | 38.7671 | 87.7954 | 18.6138 | 102.5079 | 44.1375
0.39385 | 88.2993 | 38.9307 | 87.6399 | 18.6132 | 102.3565 | 44.1497
0.39392 | 88.2992 | 38.9793 | 87.5913 | 18.6097 | 102.3078 | 44.1496
0.39385 | 88.3238 | 38.9343 | 87.6445 | 18.6194 | 102.3651 | 44.1619
0.39421 | 88.3724 | 38.914 | 87.681 | 18.6146 | 102.4097 | 44.1862
0.39435 | 88.3968 | 38.8541 | 87.749 | 18.614 | 102.4818 | 44.1984
0.39428 | 88.3969 | 38.6635 | 87.9396 | 18.6174 | 102.6724 | 44.1984
0.39442 | 88.3967 | 38.7437 | 87.8594 | 18.6105 | 102.5922 | 44.1984
0.39479 | 88.4208 | 38.7477 | 87.8634 | 18.5996 | 102.6002 | 44.2104
0.39508 | 88.445 | 38.5905 | 88.0287 | 18.592 | 102.7695 | 44.2225
0.39529 | 88.4447 | 38.6401 | 87.979 | 18.5818 | 102.7198 | 44.2224
0.39551 | 88.469 | 38.4391 | 88.1881 | 18.5777 | 102.9329 | 44.2345
0.39544 | 88.4936 | 38.5364 | 88.099 | 18.5873 | 102.8479 | 44.2468
0.39573 | 88.4932 | 38.5738 | 88.0614 | 18.5736 | 102.8103 | 44.2466
0.39594 | 88.542 | 38.5684 | 88.0831 | 18.5758 | 102.8401 | 44.271
0.39602 | 88.5419 | 38.6756 | 87.9759 | 18.5723 | 102.7329 | 44.271
0.39623 | 88.5417 | 38.8194 | 87.832 | 18.5621 | 102.5889 | 44.2708
0.39652 | 88.5413 | 38.6761 | 87.9752 | 18.5485 | 102.7321 | 44.2707
0.3966 | 88.5412 | 38.641 | 88.0102 | 18.5451 | 102.7671 | 44.2706
0.39681 | 88.5655 | 38.5734 | 88.0859 | 18.541 | 102.8468 | 44.2827
0.39703 | 88.5897 | 38.7518 | 87.9156 | 18.537 | 102.6806 | 44.2949
0.3971 | 88.6142 | 38.6928 | 87.9828 | 18.5398 | 102.7518 | 44.3071
0.39732 | 88.6139 | 38.6324 | 88.0431 | 18.5296 | 102.8121 | 44.307
0.39761 | 88.6381 | 38.6982 | 87.9853 | 18.5221 | 102.7583 | 44.319
0.39761 | 88.6381 | 38.869 | 87.8145 | 18.5221 | 102.5875 | 44.319
0.39783 | 88.6623 | 38.6648 | 88.0268 | 18.5181 | 102.8039 | 44.3312
0.39804 | 88.6621 | 38.7635 | 87.928 | 18.508 | 102.705 | 44.331
0.39826 | 88.6618 | 38.8072 | 87.8842 | 18.4978 | 102.6612 | 44.3309
0.39833 | 88.6617 | 38.6973 | 87.9941 | 18.4944 | 102.7711 | 44.3309
0.39855 | 88.7105 | 38.8456 | 87.8621 | 18.4966 | 102.6472 | 44.3553
0.39877 | 88.7348 | 38.8432 | 87.8726 | 18.4926 | 102.6617 | 44.3674
0.39891 | 88.7346 | 38.8554 | 87.8603 | 18.4858 | 102.6494 | 44.3673
0.39906 | 88.7344 | 39.0915 | 87.6241 | 18.4791 | 102.4132 | 44.3672
0.39927 | 88.7587 | 38.8266 | 87.8971 | 18.4751 | 102.6902 | 44.3793
0.39942 | 88.783 | 38.824 | 87.9078 | 18.4745 | 102.705 | 44.3915
0.39949 | 88.7829 | 38.8842 | 87.8476 | 18.4711 | 102.6448 | 44.3915
0.39971 | 88.8072 | 38.905 | 87.8349 | 18.4672 | 102.6361 | 44.4036
0.39985 | 88.807 | 38.7915 | 87.9483 | 18.4605 | 102.7495 | 44.4035
0.40007 | 88.8313 | 38.6261 | 88.1218 | 18.4565 | 102.927 | 44.4156
0.40029 | 88.8555 | 38.8226 | 87.9334 | 18.4525 | 102.7427 | 44.4278
0.4005 | 88.8798 | 38.7766 | 87.9875 | 18.4486 | 102.8008 | 44.4399
0.40072 | 88.904 | 38.7594 | 88.0128 | 18.4447 | 102.8301 | 44.452
0.40087 | 88.9284 | 38.869 | 87.9113 | 18.4441 | 102.7327 | 44.4642
0.40108 | 88.9281 | 38.7442 | 88.036 | 18.434 | 102.8574 | 44.4641
0.4013 | 88.9279 | 38.8167 | 87.9634 | 18.424 | 102.7847 | 44.4639
0.40152 | 88.9276 | 38.6576 | 88.1224 | 18.4139 | 102.9437 | 44.4638
0.40181 | 88.9518 | 38.7613 | 88.0268 | 18.4067 | 102.8521 | 44.4759
0.40188 | 88.9517 | 38.8235 | 87.9646 | 18.4034 | 102.7898 | 44.4758
0.40195 | 88.9761 | 39.0226 | 87.7736 | 18.4061 | 102.603 | 44.4881
0.40188 | 88.9762 | 38.8888 | 87.9074 | 18.4095 | 102.7368 | 44.4881
0.4021 | 89.025 | 39.1014 | 87.7111 | 18.4116 | 102.5486 | 44.5125
0.40231 | 89.0492 | 39.068 | 87.7526 | 18.4077 | 102.5941 | 44.5246
0.40231 | 89.0492 | 39.0352 | 87.7854 | 18.4077 | 102.6269 | 44.5246
0.4026 | 89.0734 | 39.1874 | 87.6412 | 18.4005 | 102.4868 | 44.5367
0.40282 | 89.0731 | 39.0766 | 87.7519 | 18.3905 | 102.5975 | 44.5366
0.40311 | 89.0973 | 39.1591 | 87.6775 | 18.3833 | 102.5271 | 44.5487
0.40333 | 89.1216 | 38.9172 | 87.9275 | 18.3794 | 102.7811 | 44.5608
0.40347 | 89.1459 | 39.1221 | 87.7307 | 18.3789 | 102.5884 | 44.573
0.40347 | 89.1459 | 39.0117 | 87.8411 | 18.3789 | 102.6988 | 44.573
0.40383 | 89.17 | 39.1091 | 87.7517 | 18.3683 | 102.6134 | 44.585
0.40405 | 89.1942 | 39.0086 | 87.8603 | 18.3645 | 102.726 | 44.5971
0.40405 | 89.2188 | 38.8766 | 88.0005 | 18.3705 | 102.8703 | 44.6094
0.40434 | 89.2184 | 39.0829 | 87.7941 | 18.3573 | 102.6638 | 44.6092
0.40456 | 89.2182 | 39.1866 | 87.6903 | 18.3474 | 102.56 | 44.6091
0.40463 | 89.2181 | 39.1005 | 87.7764 | 18.3441 | 102.646 | 44.609
0.40499 | 89.2421 | 39.0474 | 87.8375 | 18.3336 | 102.7112 | 44.6211
0.40514 | 89.242 | 38.9279 | 87.9569 | 18.327 | 102.8306 | 44.621
0.40521 | 89.2419 | 39.1392 | 87.7456 | 18.3237 | 102.6192 | 44.6209
0.40535 | 89.2662 | 39.0284 | 87.8645 | 18.3232 | 102.7422 | 44.6331
0.40572 | 89.2903 | 38.8761 | 88.0248 | 18.3128 | 102.9066 | 44.6452
0.40579 | 89.3147 | 38.8847 | 88.0244 | 18.3155 | 102.9102 | 44.6574
0.40579 | 89.3147 | 39.082 | 87.8271 | 18.3155 | 102.7129 | 44.6574
0.40601 | 89.339 | 39.2965 | 87.6207 | 18.3117 | 102.5105 | 44.6695
0.4063 | 89.3141 | 39.3285 | 87.5804 | 18.2926 | 102.4661 | 44.6571
0.40644 | 89.314 | 39.2956 | 87.6132 | 18.286 | 102.4989 | 44.657
0.40659 | 89.3383 | 39.2284 | 87.6885 | 18.2855 | 102.5782 | 44.6691
0.4068 | 89.3625 | 39.3186 | 87.6064 | 18.2817 | 102.5002 | 44.6813
0.40695 | 89.3869 | 39.1406 | 87.7925 | 18.2812 | 102.6903 | 44.6934
0.40716 | 89.3866 | 39.0743 | 87.8587 | 18.2713 | 102.7565 | 44.6933
0.40738 | 89.4109 | 39.2298 | 87.7113 | 18.2676 | 102.6131 | 44.7054
0.40753 | 89.4107 | 39.2988 | 87.6423 | 18.261 | 102.5441 | 44.7054
0.40753 | 89.4352 | 39.0329 | 87.9163 | 18.267 | 102.8222 | 44.7176
0.40774 | 89.435 | 39.2546 | 87.6946 | 18.2572 | 102.6004 | 44.7175
0.40811 | 89.459 | 39.1983 | 87.7589 | 18.247 | 102.6687 | 44.7295
0.40832 | 89.4833 | 39.3119 | 87.6534 | 18.2432 | 102.5672 | 44.7416
0.40832 | 89.4833 | 39.1221 | 87.8432 | 18.2432 | 102.757 | 44.7416
0.40854 | 89.5321 | 39.069 | 87.9125 | 18.2454 | 102.8345 | 44.766
0.40868 | 89.5564 | 39.123 | 87.8666 | 18.2449 | 102.7927 | 44.7782
0.40883 | 89.5562 | 39.0766 | 87.913 | 18.2384 | 102.839 | 44.7781
0.40905 | 89.556 | 39.2032 | 87.7863 | 18.2287 | 102.7123 | 44.778
0.40926 | 89.5557 | 39.1217 | 87.8677 | 18.2189 | 102.7937 | 44.7779
0.40934 | 89.5801 | 39.2095 | 87.788 | 18.2217 | 102.7181 | 44.7901
0.40955 | 89.6044 | 39.1618 | 87.8438 | 18.2179 | 102.7779 | 44.8022
0.40984 | 89.6286 | 39.196 | 87.8177 | 18.211 | 102.7558 | 44.8143
0.40999 | 89.6284 | 39.2424 | 87.7712 | 18.2045 | 102.7093 | 44.8142
0.40999 | 89.6284 | 39.1248 | 87.8888 | 18.2045 | 102.8269 | 44.8142
0.41013 | 89.6772 | 39.1623 | 87.8676 | 18.21 | 102.8138 | 44.8386
0.41057 | 89.7257 | 39.1708 | 87.8753 | 18.2025 | 102.8296 | 44.8629
0.41057 | 89.7257 | 39.0951 | 87.951 | 18.2025 | 102.9053 | 44.8629
0.41071 | 89.7501 | 39.1623 | 87.8919 | 18.202 | 102.8502 | 44.875
0.41093 | 89.7498 | 39.1933 | 87.8608 | 18.1924 | 102.8191 | 44.8749
0.41115 | 89.7741 | 39.2429 | 87.8193 | 18.1887 | 102.7816 | 44.887
0.41136 | 89.7738 | 39.2952 | 87.7669 | 18.179 | 102.7292 | 44.8869
0.41151 | 89.7981 | 39.2605 | 87.8097 | 18.1785 | 102.7761 | 44.8991
0.4118 | 89.8223 | 39.4556 | 87.6227 | 18.1716 | 102.5931 | 44.9112
0.41194 | 89.8467 | 39.3871 | 87.6993 | 18.1711 | 102.6737 | 44.9233
0.41209 | 89.8465 | 39.3335 | 87.7528 | 18.1647 | 102.7272 | 44.9232
0.4123 | 89.8462 | 39.2663 | 87.8199 | 18.1551 | 102.7943 | 44.9231
0.41252 | 89.8705 | 39.1203 | 87.974 | 18.1514 | 102.9524 | 44.9352
0.41281 | 89.8456 | 39.2393 | 87.8467 | 18.1326 | 102.821 | 44.9228
0.41303 | 89.8699 | 39.3866 | 87.7075 | 18.129 | 102.6858 | 44.9349
0.41317 | 89.8697 | 39.3105 | 87.7836 | 18.1226 | 102.7618 | 44.9348
0.41317 | 89.8942 | 39.5335 | 87.5687 | 18.1285 | 102.5511 | 44.9471
0.41317 | 89.9187 | 39.5232 | 87.5872 | 18.1344 | 102.5737 | 44.9594
0.41346 | 89.9674 | 39.4695 | 87.6571 | 18.1335 | 102.6517 | 44.9837
0.41353 | 89.9918 | 39.4583 | 87.6765 | 18.1362 | 102.6751 | 44.9959
0.41368 | 89.9916 | 39.4961 | 87.6386 | 18.1299 | 102.6372 | 44.9958
0.4139 | 89.9914 | 39.5682 | 87.5664 | 18.1203 | 102.565 | 44.9957
0.41411 | 89.9911 | 39.4325 | 87.702 | 18.1107 | 102.7006 | 44.9956
0.41433 | 90.0154 | 39.579 | 87.5636 | 18.1071 | 102.5662 | 45.0077
0.41455 | 90.0396 | 39.6943 | 87.4564 | 18.1034 | 102.463 | 45.0198
0.41469 | 90.0394 | 39.4736 | 87.677 | 18.0971 | 102.6836 | 45.0197
0.41476 | 90.0393 | 39.5952 | 87.5554 | 18.0939 | 102.562 | 45.0197
0.4152 | 90.0633 | 39.5511 | 87.6075 | 18.0807 | 102.6181 | 45.0317
0.41527 | 90.0878 | 39.4916 | 87.6752 | 18.0835 | 102.6898 | 45.0439
0.41534 | 90.0877 | 39.6028 | 87.5639 | 18.0803 | 102.5785 | 45.0438
0.41556 | 90.1119 | 39.8462 | 87.3286 | 18.0767 | 102.3473 | 45.056
0.41585 | 90.0871 | 39.7754 | 87.3911 | 18.0581 | 102.4056 | 45.0435
0.41592 | 90.1115 | 39.9115 | 87.2632 | 18.0609 | 102.2817 | 45.0557
0.41621 | 90.1602 | 39.8578 | 87.3331 | 18.06 | 102.3598 | 45.0801
0.41636 | 90.1845 | 39.7128 | 87.4862 | 18.0596 | 102.517 | 45.0923
0.4165 | 90.2088 | 39.8871 | 87.32 | 18.0591 | 102.3548 | 45.1044
0.41665 | 90.1841 | 39.8376 | 87.3613 | 18.0469 | 102.392 | 45.0921
0.41679 | 90.2085 | 39.871 | 87.336 | 18.0465 | 102.3707 | 45.1042
0.41701 | 90.2573 | 39.7497 | 87.4736 | 18.0488 | 102.5164 | 45.1286
0.41708 | 90.2572 | 39.6979 | 87.5253 | 18.0456 | 102.5682 | 45.1286
0.41715 | 90.2571 | 39.871 | 87.3522 | 18.0425 | 102.395 | 45.1285
0.41737 | 90.2813 | 39.9011 | 87.3302 | 18.0389 | 102.3771 | 45.1407
0.41759 | 90.2811 | 39.9147 | 87.3165 | 18.0295 | 102.3633 | 45.1405
0.41788 | 90.3052 | 39.7416 | 87.4976 | 18.0227 | 102.5485 | 45.1526
0.41802 | 90.305 | 39.8939 | 87.3453 | 18.0165 | 102.3961 | 45.1525
0.41831 | 90.3292 | 39.8601 | 87.3871 | 18.0098 | 102.442 | 45.1646
0.41831 | 90.3537 | 39.8403 | 87.4151 | 18.0156 | 102.4741 | 45.1769
0.41853 | 90.378 | 39.6232 | 87.6403 | 18.0121 | 102.7033 | 45.189
0.41882 | 90.4021 | 39.78 | 87.4915 | 18.0054 | 102.5586 | 45.2011
0.41889 | 90.4266 | 39.9651 | 87.3146 | 18.0081 | 102.3857 | 45.2133
0.41904 | 90.4264 | 39.7989 | 87.4807 | 18.0019 | 102.5518 | 45.2132
0.41932 | 90.426 | 39.6957 | 87.5838 | 17.9893 | 102.6548 | 45.213
0.41961 | 90.4502 | 39.6795 | 87.6081 | 17.9827 | 102.6831 | 45.2251
0.41976 | 90.45 | 39.8205 | 87.467 | 17.9764 | 102.542 | 45.225
0.41983 | 90.4744 | 39.8462 | 87.4494 | 17.9792 | 102.5285 | 45.2372
0.4199 | 90.4989 | 39.7497 | 87.5541 | 17.9819 | 102.6372 | 45.2494
0.42012 | 90.5231 | 39.6114 | 87.7005 | 17.9784 | 102.7877 | 45.2616
0.42012 | 90.5231 | 39.7218 | 87.5901 | 17.9784 | 102.6773 | 45.2616
0.42041 | 90.5228 | 39.8696 | 87.4422 | 17.9659 | 102.5293 | 45.2614
0.4207 | 90.5224 | 39.8957 | 87.4159 | 17.9534 | 102.503 | 45.2612
0.42077 | 90.5223 | 39.8511 | 87.4605 | 17.9503 | 102.5476 | 45.2612
0.42099 | 90.5466 | 39.7808 | 87.5389 | 17.9468 | 102.63 | 45.2733
0.42121 | 90.5953 | 39.8552 | 87.4807 | 17.9492 | 102.58 | 45.2977
0.42121 | 90.5953 | 39.9237 | 87.4122 | 17.9492 | 102.5115 | 45.2977
0.4215 | 90.6195 | 40.012 | 87.332 | 17.9426 | 102.4352 | 45.3097
0.42179 | 90.6437 | 39.9151 | 87.437 | 17.936 | 102.5442 | 45.3218
0.42186 | 90.6681 | 39.948 | 87.4122 | 17.9387 | 102.5235 | 45.334
0.422 | 90.6679 | 40.0047 | 87.3554 | 17.9325 | 102.4667 | 45.3339
0.42229 | 90.6675 | 39.9241 | 87.4359 | 17.9201 | 102.5472 | 45.3338
0.42251 | 90.6673 | 39.9003 | 87.4596 | 17.9108 | 102.5708 | 45.3336
0.42251 | 90.6673 | 39.9705 | 87.3894 | 17.9108 | 102.5006 | 45.3336
0.42273 | 90.6915 | 39.8966 | 87.4714 | 17.9074 | 102.5867 | 45.3458
0.42287 | 90.7404 | 39.9971 | 87.3872 | 17.9128 | 102.5106 | 45.3702
0.42302 | 90.7402 | 39.9534 | 87.4308 | 17.9066 | 102.5542 | 45.3701
0.42323 | 90.7399 | 39.9877 | 87.3964 | 17.8974 | 102.5198 | 45.37
0.42338 | 90.7398 | 40.1305 | 87.2536 | 17.8912 | 102.3769 | 45.3699
0.4236 | 90.764 | 40.1116 | 87.2806 | 17.8878 | 102.4079 | 45.382
0.42381 | 90.7883 | 40.0647 | 87.3356 | 17.8843 | 102.4669 | 45.3941
0.42389 | 90.8127 | 39.9858 | 87.4226 | 17.887 | 102.558 | 45.4063
0.42389 | 90.8372 | 40.0251 | 87.3915 | 17.8928 | 102.531 | 45.4186
0.42425 | 90.8613 | 40.2733 | 87.1513 | 17.8832 | 102.2948 | 45.4306
0.42432 | 90.9102 | 39.9975 | 87.4434 | 17.8917 | 102.5951 | 45.4551
0.42439 | 90.9101 | 39.907 | 87.5339 | 17.8886 | 102.6856 | 45.4551
0.42454 | 90.9099 | 40.0232 | 87.4176 | 17.8825 | 102.5693 | 45.455
0.42483 | 90.9096 | 40.0057 | 87.435 | 17.8702 | 102.5866 | 45.4548
0.42504 | 90.9093 | 40.1462 | 87.2944 | 17.861 | 102.446 | 45.4547
0.42533 | 90.9335 | 40.1318 | 87.3169 | 17.8545 | 102.4724 | 45.4667
0.42555 | 90.9332 | 40.1008 | 87.3478 | 17.8454 | 102.5033 | 45.4666
0.42555 | 90.9577 | 40.23 | 87.2267 | 17.8511 | 102.3864 | 45.4789
0.42562 | 90.9576 | 40.2751 | 87.1816 | 17.8481 | 102.3412 | 45.4788
0.42606 | 91.0061 | 40.1927 | 87.2802 | 17.8413 | 102.4479 | 45.5031
0.42606 | 91.0306 | 40.1265 | 87.3545 | 17.847 | 102.5263 | 45.5153
0.42627 | 91.0304 | 40.0989 | 87.3821 | 17.8379 | 102.5538 | 45.5152
0.42649 | 91.0301 | 40.0412 | 87.4397 | 17.8287 | 102.6113 | 45.515
0.42656 | 91.0545 | 40.0656 | 87.4234 | 17.8314 | 102.5992 | 45.5273
0.42678 | 91.0788 | 40.1156 | 87.3815 | 17.828 | 102.5613 | 45.5394
0.42707 | 91.1029 | 40.0458 | 87.4593 | 17.8216 | 102.6432 | 45.5515
0.42721 | 91.1273 | 40.0845 | 87.4288 | 17.8212 | 102.6166 | 45.5636
0.42736 | 91.1516 | 40.0417 | 88.4797 | 17.8209 | 103.6716 | 45.5758
0.4275 | 91.1514 | 40.0111 | 87.5102 | 17.8148 | 102.7021 | 45.5757
0.42758 | 91.1758 | 40.0489 | 87.4805 | 17.8175 | 102.6765 | 45.5879
0.42779 | 91.1756 | 40.0647 | 87.4647 | 17.8084 | 102.6606 | 45.5878
0.42808 | 91.1752 | 39.9295 | 87.5997 | 17.7963 | 102.7956 | 45.5876
0.4283 | 91.175 | 39.9773 | 87.5519 | 17.7872 | 102.7477 | 45.5875
0.4283 | 91.175 | 39.9944 | 87.5348 | 17.7872 | 102.7306 | 45.5875
0.42859 | 91.1991 | 39.8682 | 87.669 | 17.7808 | 102.8689 | 45.5996
0.42874 | 91.248 | 39.9814 | 87.5721 | 17.7862 | 102.7801 | 45.624
0.42888 | 91.2478 | 39.8692 | 87.6842 | 17.7802 | 102.8922 | 45.6239
0.4291 | 91.2475 | 39.9056 | 88.6477 | 17.7711 | 103.8557 | 45.6238
0.42924 | 91.2718 | 39.9565 | 87.6049 | 17.7708 | 102.8169 | 45.6359
0.42931 | 91.2963 | 39.9444 | 87.6252 | 17.7735 | 102.8412 | 45.6481
0.42953 | 91.3205 | 39.7898 | 87.7879 | 17.7701 | 103.008 | 45.6603
0.42968 | 91.3448 | 39.8052 | 87.7806 | 17.7698 | 103.0047 | 45.6724
0.42968 | 91.3448 | 39.9809 | 87.6049 | 17.7698 | 102.829 | 45.6724
0.42982 | 91.3447 | 39.9183 | 87.6674 | 17.7638 | 102.8915 | 45.6723
0.43018 | 91.3442 | 39.9552 | 87.6304 | 17.7487 | 102.8544 | 45.6721
0.4304 | 91.3685 | 39.8516 | 87.7421 | 17.7454 | 102.9701 | 45.6842
0.43062 | 91.3682 | 40.2476 | 87.346 | 17.7364 | 102.574 | 45.6841
0.43083 | 91.3924 | 40.3364 | 87.2652 | 17.7331 | 102.4973 | 45.6962
0.43083 | 91.417 | 40.3678 | 87.242 | 17.7388 | 102.4782 | 45.7085
0.43098 | 91.4168 | 40.2571 | 87.3527 | 17.7328 | 102.5888 | 45.7084
0.43134 | 91.4654 | 40.2247 | 87.4013 | 17.7292 | 102.6455 | 45.7327
0.43141 | 91.4898 | 40.2165 | 87.4176 | 17.7318 | 102.6659 | 45.7449
0.43156 | 91.4896 | 40.2715 | 87.3625 | 17.7259 | 102.6108 | 45.7448
0.43185 | 91.4892 | 40.3313 | 87.3026 | 17.7139 | 102.5508 | 45.7446
0.43199 | 91.5136 | 40.4368 | 87.2052 | 17.7136 | 102.4575 | 45.7568
0.43214 | 91.5134 | 40.4697 | 87.1723 | 17.7076 | 102.4245 | 45.7567
0.43243 | 91.5621 | 40.4986 | 87.1596 | 17.707 | 102.4199 | 45.781
0.43257 | 91.5619 | 40.5121 | 87.146 | 17.701 | 102.4063 | 45.7809
0.43272 | 91.5617 | 40.3025 | 87.3556 | 17.6951 | 102.6159 | 45.7809
0.43293 | 91.5859 | 40.2381 | 87.428 | 17.6918 | 102.6924 | 45.793
0.43301 | 91.6104 | 40.1435 | 87.5308 | 17.6945 | 102.7992 | 45.8052
0.43308 | 91.6348 | 40.1548 | 87.5276 | 17.6972 | 102.8001 | 45.8174
0.43337 | 91.6344 | 40.4012 | 87.2811 | 17.6853 | 102.5535 | 45.8172
0.43351 | 91.6343 | 40.3206 | 87.3617 | 17.6793 | 102.634 | 45.8171
0.43373 | 91.6585 | 40.1783 | 87.512 | 17.676 | 102.7884 | 45.8293
0.43395 | 91.6827 | 40.1539 | 87.5445 | 17.6728 | 102.825 | 45.8414
0.43424 | 91.7069 | 40.1899 | 87.5166 | 17.6666 | 102.801 | 45.8534
0.43431 | 91.7313 | 40.2458 | 87.4688 | 17.6692 | 102.7574 | 45.8657
0.43453 | 91.7556 | 40.5292 | 87.1935 | 17.666 | 102.4861 | 45.8778
0.43467 | 91.7554 | 40.531 | 87.1916 | 17.6601 | 102.4842 | 45.8777
0.43482 | 91.7797 | 40.3625 | 87.3682 | 17.6598 | 102.6649 | 45.8899
0.4351 | 91.7794 | 40.2737 | 87.4569 | 17.648 | 102.7535 | 45.8897
0.43539 | 91.779 | 40.3003 | 87.4302 | 17.6361 | 102.7267 | 45.8895
0.43547 | 91.8034 | 40.4044 | 87.3342 | 17.6388 | 102.6348 | 45.9017
0.43547 | 91.8034 | 40.085 | 87.6536 | 17.6388 | 102.9542 | 45.9017
0.43583 | 91.852 | 40.0489 | 87.7059 | 17.6353 | 103.0146 | 45.926
0.43583 | 91.8765 | 39.9804 | 87.7826 | 17.6409 | 103.0954 | 45.9383
0.43605 | 91.8762 | 39.9877 | 87.7752 | 17.6321 | 103.0879 | 45.9381
0.43634 | 91.8759 | 40.2395 | 87.5233 | 17.6203 | 102.8359 | 45.9379
0.43662 | 91.8755 | 40.4094 | 87.3533 | 17.6085 | 102.6659 | 45.9378
0.43677 | 91.8753 | 40.2562 | 87.5064 | 17.6027 | 102.819 | 45.9377
0.43691 | 91.8997 | 40.2688 | 87.5019 | 17.6024 | 102.8185 | 45.9498
0.43699 | 91.9241 | 40.2287 | 87.5502 | 17.6051 | 102.8708 | 45.962
0.43691 | 91.9242 | 40.1967 | 87.5822 | 17.608 | 102.9029 | 45.9621
0.43749 | 91.9725 | 40.189 | 87.606 | 17.5957 | 102.9347 | 45.9862
0.43786 | 91.9965 | 40.2156 | 87.5874 | 17.5867 | 102.9202 | 45.9983
0.43749 | 91.997 | 40.2836 | 87.5196 | 17.6013 | 102.8524 | 45.9985
0.43764 | 91.9968 | 40.3287 | 87.4744 | 17.5955 | 102.8072 | 45.9984
0.43793 | 91.9965 | 40.4737 | 87.3293 | 17.5838 | 102.662 | 45.9982
0.43815 | 91.9962 | 40.3522 | 87.4507 | 17.575 | 102.7834 | 45.9981
0.43836 | 92.0204 | 40.4368 | 87.3742 | 17.5718 | 102.7109 | 46.0102
0.43851 | 92.0448 | 40.3169 | 87.5022 | 17.5716 | 102.843 | 46.0224
0.43858 | 92.0692 | 40.3724 | 87.4548 | 17.5742 | 102.7997 | 46.0346
0.4388 | 92.0689 | 40.3061 | 87.521 | 17.5655 | 102.8659 | 46.0345
0.43909 | 92.0931 | 40.2206 | 87.6146 | 17.5594 | 102.9634 | 46.0465
0.43909 | 92.1176 | 40.2057 | 87.6377 | 17.565 | 102.9906 | 46.0588
0.43923 | 92.1174 | 40.1733 | 87.67 | 17.5591 | 103.0229 | 46.0587
0.43945 | 92.1171 | 40.1084 | 87.7348 | 17.5504 | 103.0877 | 46.0586
0.43967 | 92.1414 | 40.2175 | 87.6338 | 17.5472 | 102.9907 | 46.0707
0.43988 | 92.1656 | 40.1985 | 87.6609 | 17.5441 | 103.0218 | 46.0828
0.44003 | 92.1899 | 40.0976 | 87.7699 | 17.5439 | 103.1349 | 46.095
0.44024 | 92.2142 | 40.0043 | 87.8713 | 17.5407 | 103.2403 | 46.1071
0.44039 | 92.214 | 40.3863 | 87.4892 | 17.5349 | 102.8582 | 46.107
0.44061 | 92.2382 | 40.1313 | 87.7523 | 17.5318 | 103.1253 | 46.1191
0.44068 | 92.2627 | 40.1579 | 87.7338 | 17.5344 | 103.1109 | 46.1313
0.4409 | 92.2624 | 40.3291 | 87.5625 | 17.5257 | 102.9396 | 46.1312
0.44111 | 92.2621 | 40.2881 | 87.6034 | 17.517 | 102.9805 | 46.1311
0.44133 | 92.2619 | 40.5143 | 87.3772 | 17.5084 | 102.7541 | 46.1309
0.44147 | 92.2862 | 40.4688 | 87.4308 | 17.5081 | 102.8118 | 46.1431
0.44162 | 92.3105 | 40.2611 | 87.6466 | 17.5079 | 103.0317 | 46.1553
0.44184 | 92.3347 | 40.6247 | 87.291 | 17.5048 | 102.6802 | 46.1674
0.44198 | 92.3346 | 40.5963 | 87.3194 | 17.499 | 102.7085 | 46.1673
0.4422 | 92.3833 | 40.4107 | 87.5212 | 17.5014 | 102.9185 | 46.1917
0.4422 | 92.3833 | 40.3124 | 87.6195 | 17.5014 | 103.0168 | 46.1917
0.44234 | 92.4076 | 40.3134 | 87.6266 | 17.5012 | 103.0279 | 46.2038
0.44263 | 92.4073 | 40.3328 | 87.6071 | 17.4897 | 103.0083 | 46.2036
0.44285 | 92.4315 | 40.4111 | 87.5369 | 17.4866 | 102.9422 | 46.2158
0.44299 | 92.4559 | 40.4472 | 87.5089 | 17.4863 | 102.9182 | 46.2279
0.44336 | 92.4554 | 40.4882 | 87.4678 | 17.472 | 102.877 | 46.2277
0.4435 | 92.4797 | 40.349 | 87.6151 | 17.4718 | 103.0284 | 46.2399
0.44357 | 92.4796 | 40.294 | 87.67 | 17.4689 | 103.0833 | 46.2398
0.44379 | 92.4794 | 40.2733 | 87.6907 | 17.4603 | 103.1039 | 46.2397
0.44394 | 92.5037 | 40.4211 | 87.551 | 17.4601 | 102.9683 | 46.2519
0.44408 | 92.5035 | 40.2598 | 87.7122 | 17.4543 | 103.1295 | 46.2518
0.44444 | 92.5031 | 40.3052 | 87.6667 | 17.44 | 103.0838 | 46.2515
0.44466 | 92.5273 | 40.5238 | 87.4561 | 17.4369 | 102.8774 | 46.2637
0.4448 | 92.5271 | 40.4341 | 87.5458 | 17.4312 | 102.967 | 46.2636
0.44488 | 92.5516 | 40.3197 | 87.6683 | 17.4339 | 103.0936 | 46.2758
0.4448 | 92.5762 | 40.2985 | 87.6977 | 17.4423 | 103.1271 | 46.2881
0.44517 | 92.6247 | 40.3935 | 87.6189 | 17.439 | 103.0564 | 46.3124
0.44524 | 92.6491 | 40.4413 | 87.5792 | 17.4416 | 103.0208 | 46.3246
0.44524 | 92.6246 | 40.5197 | 87.4927 | 17.4361 | 102.9301 | 46.3123
0.44546 | 92.6244 | 40.5702 | 87.4421 | 17.4276 | 102.8795 | 46.3122
0.44575 | 92.6485 | 40.4593 | 87.561 | 17.4217 | 103.0025 | 46.3243
0.44589 | 92.6483 | 40.4819 | 87.5384 | 17.416 | 102.9798 | 46.3242
0.44618 | 92.6725 | 40.503 | 87.5253 | 17.4101 | 102.9707 | 46.3362
0.44632 | 92.6723 | 40.4318 | 87.5965 | 17.4044 | 103.0418 | 46.3361
0.4464 | 92.6722 | 40.5337 | 87.4945 | 17.4015 | 102.9399 | 46.3361
0.44661 | 92.6964 | 40.358 | 87.6783 | 17.3985 | 103.1277 | 46.3482
0.44683 | 92.7207 | 40.3922 | 87.6522 | 17.3955 | 103.1056 | 46.3603
0.44683 | 92.7452 | 40.271 | 87.7816 | 17.401 | 103.2391 | 46.3726
0.44698 | 92.745 | 40.2255 | 87.827 | 17.3953 | 103.2845 | 46.3725
0.44727 | 92.7446 | 40.4079 | 87.6445 | 17.3839 | 103.1019 | 46.3723
0.44748 | 92.7689 | 40.4593 | 87.6012 | 17.3809 | 103.0626 | 46.3844
0.44763 | 92.7932 | 40.5928 | 87.4758 | 17.3807 | 102.9413 | 46.3966
0.44784 | 92.8174 | 40.5112 | 87.5654 | 17.3777 | 103.035 | 46.4087
0.44813 | 92.8171 | 40.504 | 87.5725 | 17.3664 | 103.042 | 46.4085
0.44828 | 92.8414 | 40.4725 | 87.6121 | 17.3662 | 103.0857 | 46.4207
0.44835 | 92.8658 | 40.522 | 87.5708 | 17.3689 | 103.0484 | 46.4329
0.4485 | 92.8656 | 40.8577 | 87.235 | 17.3632 | 102.7126 | 46.4328
0.44879 | 92.8653 | 40.576 | 87.5166 | 17.3519 | 102.9941 | 46.4326
0.449 | 92.8895 | 40.5274 | 87.5733 | 17.349 | 103.0549 | 46.4448
0.44908 | 92.8894 | 40.6157 | 87.4849 | 17.3461 | 102.9665 | 46.4447
0.44922 | 92.9138 | 40.6297 | 87.4791 | 17.346 | 102.9647 | 46.4569
0.44944 | 92.938 | 40.5233 | 87.5935 | 17.343 | 103.0832 | 46.469
0.44958 | 92.9378 | 40.6959 | 87.4209 | 17.3373 | 102.9105 | 46.4689
0.44965 | 92.9622 | 40.4783 | 87.6466 | 17.34 | 103.1403 | 46.4811
0.44994 | 92.9864 | 40.349 | 87.784 | 17.3342 | 103.2817 | 46.4932
0.45002 | 93.0353 | 40.4603 | 87.689 | 17.3423 | 103.1949 | 46.5177
0.45002 | 93.0353 | 40.4111 | 87.7382 | 17.3423 | 103.2441 | 46.5177
0.45016 | 93.0351 | 40.458 | 87.6912 | 17.3367 | 103.1971 | 46.5176
0.45052 | 93.0592 | 40.5603 | 87.5969 | 17.3281 | 103.1068 | 46.5296
0.45074 | 93.0589 | 40.5179 | 87.6392 | 17.3197 | 103.1491 | 46.5295
0.45103 | 93.0831 | 40.6269 | 87.5383 | 17.3139 | 103.0521 | 46.5415
0.45125 | 93.0828 | 40.6409 | 87.5242 | 17.3055 | 103.038 | 46.5414
0.45125 | 93.0828 | 40.4233 | 87.7418 | 17.3055 | 103.2556 | 46.5414
0.45139 | 93.0826 | 40.622 | 87.543 | 17.2999 | 103.0568 | 46.5413
0.45168 | 93.1067 | 40.5954 | 87.5777 | 17.2942 | 103.0955 | 46.5534
0.45168 | 93.1313 | 40.6846 | 87.4967 | 17.2996 | 103.0185 | 46.5656
0.45183 | 93.1311 | 40.6711 | 87.5101 | 17.294 | 103.0319 | 46.5655
0.45212 | 93.1307 | 40.5787 | 87.6024 | 17.2829 | 103.1242 | 46.5654
0.45226 | 93.155 | 40.6887 | 87.5005 | 17.2827 | 103.0263 | 46.5775
0.45248 | 93.1548 | 40.5981 | 87.591 | 17.2744 | 103.1168 | 46.5774
0.45269 | 93.2035 | 40.5017 | 87.7036 | 17.2768 | 103.2376 | 46.6018
0.45284 | 93.2033 | 40.4747 | 87.7306 | 17.2713 | 103.2645 | 46.6017
0.45298 | 93.2277 | 40.5256 | 87.6878 | 17.2711 | 103.2257 | 46.6138
0.4532 | 93.2519 | 40.4418 | 87.7797 | 17.2682 | 103.3216 | 46.6259
0.45327 | 93.2518 | 40.5503 | 87.6711 | 17.2654 | 103.2131 | 46.6259
0.45342 | 93.2761 | 40.4017 | 87.8278 | 17.2653 | 103.3739 | 46.6381
0.45364 | 93.2758 | 40.7251 | 87.5043 | 17.2569 | 103.0503 | 46.6379
0.45378 | 93.2757 | 40.7216 | 87.5078 | 17.2514 | 103.0537 | 46.6378
0.45392 | 93.2755 | 40.7941 | 87.4352 | 17.2459 | 102.9811 | 46.6377
0.45421 | 93.3241 | 40.8703 | 87.3752 | 17.2456 | 102.9293 | 46.6621
0.45443 | 93.3239 | 40.7274 | 87.5181 | 17.2373 | 103.072 | 46.6619
0.4545 | 93.3483 | 40.6045 | 87.6491 | 17.2399 | 103.2071 | 46.6741
0.45465 | 93.3481 | 40.8212 | 88.4323 | 17.2344 | 103.9903 | 46.674
0.45472 | 93.3725 | 40.6905 | 87.5712 | 17.237 | 103.1333 | 46.6863
0.45508 | 93.3721 | 40.7455 | 87.516 | 17.2232 | 103.078 | 46.686
0.4553 | 93.3963 | 40.6973 | 87.5723 | 17.2203 | 103.1383 | 46.6981
0.45537 | 93.4207 | 40.6058 | 87.6719 | 17.2229 | 103.2421 | 46.7104
0.45552 | 93.4205 | 40.7919 | 87.4858 | 17.2174 | 103.0559 | 46.7103
0.45573 | 93.4448 | 40.7472 | 87.5386 | 17.2145 | 103.1127 | 46.7224
0.45588 | 93.4691 | 40.7216 | 87.5723 | 17.2144 | 103.1504 | 46.7345
0.4561 | 93.4933 | 40.6914 | 87.6105 | 17.2115 | 103.1928 | 46.7467
0.4561 | 93.5178 | 40.6923 | 87.6178 | 17.2169 | 103.2041 | 46.7589
0.45617 | 93.5177 | 40.5765 | 87.7336 | 17.2141 | 103.3199 | 46.7589
0.45646 | 93.5174 | 40.6252 | 87.6848 | 17.2031 | 103.271 | 46.7587
0.45668 | 93.5171 | 40.6617 | 87.6482 | 17.1949 | 103.2344 | 46.7586
0.45697 | 93.5412 | 40.8298 | 87.4881 | 17.1893 | 103.0783 | 46.7706
0.45725 | 93.5654 | 40.636 | 87.69 | 17.1837 | 103.2842 | 46.7827
0.45725 | 93.5899 | 40.8243 | 87.5098 | 17.189 | 103.1081 | 46.7949
0.45733 | 93.5898 | 40.7698 | 87.5643 | 17.1863 | 103.1626 | 46.7949
0.45754 | 93.614 | 40.7621 | 87.5801 | 17.1834 | 103.1824 | 46.807
0.45769 | 93.6629 | 40.7004 | 87.6581 | 17.1887 | 103.2685 | 46.8314
0.45776 | 93.6873 | 40.6959 | 87.6707 | 17.1913 | 103.2852 | 46.8436
0.45798 | 93.6625 | 40.6261 | 87.7322 | 17.1777 | 103.3426 | 46.8312
0.45827 | 93.7111 | 40.7802 | 87.5943 | 17.1775 | 103.2129 | 46.8556
0.45841 | 93.711 | 40.8833 | 87.4912 | 17.172 | 103.1097 | 46.8555
0.45849 | 93.7354 | 40.746 | 87.6366 | 17.1746 | 103.2592 | 46.8677
0.45877 | 93.735 | 40.9406 | 87.4419 | 17.1637 | 103.0644 | 46.8675
0.45906 | 93.7592 | 40.9518 | 87.4388 | 17.1581 | 103.0653 | 46.8796
0.45914 | 93.7836 | 40.7986 | 87.6001 | 17.1608 | 103.2307 | 46.8918
0.45928 | 93.7834 | 40.5278 | 87.8708 | 17.1553 | 103.5014 | 46.8917
0.4595 | 93.7831 | 40.5972 | 87.8013 | 17.1471 | 103.4319 | 46.8916
0.45986 | 93.8072 | 40.5256 | 87.881 | 17.1389 | 103.5155 | 46.9036
0.46001 | 93.7825 | 40.8572 | 87.5411 | 17.1281 | 103.1715 | 46.8912
0.46001 | 93.807 | 40.6968 | 87.7097 | 17.1334 | 103.3442 | 46.9035
0.46015 | 93.8313 | 40.6265 | 87.7881 | 17.1333 | 103.4267 | 46.9157
0.46037 | 93.88 | 40.7392 | 87.6916 | 17.1358 | 103.3383 | 46.94
0.46051 | 93.8799 | 40.7144 | 87.7164 | 17.1304 | 103.363 | 46.9399
0.46058 | 93.8798 | 40.6216 | 87.8092 | 17.1277 | 103.4558 | 46.9399
0.46087 | 93.9039 | 40.6788 | 87.76 | 17.1222 | 103.4107 | 46.952
0.46109 | 93.9036 | 40.6112 | 87.8275 | 17.1141 | 103.4781 | 46.9518
0.46138 | 93.9033 | 40.5382 | 87.9004 | 17.1032 | 103.5509 | 46.9516
0.46138 | 93.9033 | 40.4192 | 88.0194 | 17.1032 | 103.6699 | 46.9516
0.46153 | 93.9276 | 40.5873 | 87.8594 | 17.1031 | 103.514 | 46.9638
0.46174 | 93.9763 | 40.3359 | 88.127 | 17.1057 | 103.7898 | 46.9882
0.46189 | 93.9761 | 40.5616 | 87.9013 | 17.1003 | 103.564 | 46.9881
0.46218 | 93.9758 | 40.4026 | 88.0602 | 17.0895 | 103.7228 | 46.9879
0.46239 | 93.9755 | 40.5738 | 87.8889 | 17.0814 | 103.5515 | 46.9878
0.46239 | 93.9755 | 40.5806 | 87.8821 | 17.0814 | 103.5447 | 46.9878
0.46254 | 94.0243 | 40.4553 | 88.0236 | 17.0866 | 103.6944 | 47.0122
0.46254 | 94.0488 | 40.5774 | 87.9097 | 17.0919 | 103.5845 | 47.0244
0.46276 | 94.0731 | 40.5414 | 87.9538 | 17.0891 | 103.6326 | 47.0365
0.46312 | 94.0971 | 40.5143 | 87.9889 | 17.0809 | 103.6718 | 47.0486
0.46348 | 94.0967 | 40.5319 | 87.9712 | 17.0675 | 103.6539 | 47.0483
0.46355 | 94.0966 | 40.5896 | 87.9134 | 17.0648 | 103.5962 | 47.0483
0.46355 | 94.1211 | 40.6572 | 87.854 | 17.0701 | 103.5408 | 47.0605
0.4637 | 94.1454 | 40.6171 | 87.9022 | 17.07 | 103.5931 | 47.0727
0.46377 | 94.1698 | 40.4765 | 88.0509 | 17.0726 | 103.7459 | 47.0849
0.46399 | 94.1695 | 40.4706 | 88.0567 | 17.0646 | 103.7517 | 47.0848
0.46428 | 94.1937 | 40.5864 | 87.949 | 17.0591 | 103.6479 | 47.0968
0.46435 | 94.1936 | 40.6013 | 87.9341 | 17.0564 | 103.633 | 47.0968
0.46464 | 94.2177 | 40.8117 | 87.7317 | 17.051 | 103.4347 | 47.1089
0.46457 | 94.2178 | 40.8041 | 87.7393 | 17.0537 | 103.4423 | 47.1089
0.465 | 94.2418 | 40.9478 | 87.6036 | 17.0429 | 103.3106 | 47.1209
0.46522 | 94.266 | 40.7491 | 87.8104 | 17.0402 | 103.5214 | 47.133
0.46522 | 94.2905 | 40.6959 | 87.8718 | 17.0454 | 103.5869 | 47.1453
0.46551 | 94.2901 | 40.9748 | 87.5927 | 17.0348 | 103.3078 | 47.1451
0.4658 | 94.2898 | 40.777 | 87.7904 | 17.0241 | 103.5054 | 47.1449
0.46572 | 94.3144 | 40.7851 | 87.7905 | 17.032 | 103.5096 | 47.1572
0.46601 | 94.3385 | 40.7256 | 87.8581 | 17.0266 | 103.5812 | 47.1693
0.46623 | 94.3872 | 40.9491 | 87.6508 | 17.0291 | 103.382 | 47.1936
0.4663 | 94.3871 | 41.004 | 87.5959 | 17.0265 | 103.3271 | 47.1936
0.46652 | 94.3869 | 40.9433 | 87.6565 | 17.0185 | 103.3876 | 47.1934
0.46674 | 94.3866 | 41.0329 | 87.5668 | 17.0105 | 103.2979 | 47.1933
0.46681 | 94.411 | 40.986 | 87.6218 | 17.0131 | 103.357 | 47.2055
0.46695 | 94.4353 | 40.9573 | 87.6586 | 17.013 | 103.3979 | 47.2177
0.46703 | 94.4597 | 41.0275 | 87.5966 | 17.0156 | 103.3399 | 47.2299
0.46717 | 94.4596 | 40.8022 | 87.8218 | 17.0103 | 103.5651 | 47.2298
0.46732 | 94.4594 | 40.8527 | 87.7713 | 17.005 | 103.5145 | 47.2297
0.46768 | 94.4834 | 40.9478 | 87.6842 | 16.997 | 103.4314 | 47.2417
0.4679 | 94.4831 | 40.9076 | 87.7243 | 16.989 | 103.4715 | 47.2416
0.46818 | 94.5073 | 40.9977 | 87.6422 | 16.9837 | 103.3934 | 47.2536
0.46833 | 94.5316 | 41.0149 | 87.6331 | 16.9836 | 103.3884 | 47.2658
0.46826 | 94.5317 | 40.9964 | 87.6517 | 16.9863 | 103.4069 | 47.2658
0.46862 | 94.5312 | 41.2001 | 87.4478 | 16.9731 | 103.203 | 47.2656
0.46884 | 94.5555 | 41.159 | 87.497 | 16.9704 | 103.2562 | 47.2777
0.46876 | 94.5556 | 41.215 | 87.441 | 16.973 | 103.2003 | 47.2778
0.46905 | 94.5552 | 41.1852 | 87.4707 | 16.9625 | 103.2299 | 47.2776
0.4692 | 94.5795 | 41.1874 | 87.4766 | 16.9624 | 103.2399 | 47.2898
0.46942 | 94.5792 | 41.1068 | 87.5571 | 16.9545 | 103.3203 | 47.2896
0.46956 | 94.6036 | 41.1536 | 87.5184 | 16.9544 | 103.2857 | 47.3018
0.46985 | 94.6277 | 41.1698 | 87.5103 | 16.9491 | 103.2815 | 47.3138
0.46992 | 94.6521 | 41.1077 | 87.5805 | 16.9517 | 103.3559 | 47.3261
0.47014 | 94.6518 | 41.2392 | 87.4489 | 16.9438 | 103.2242 | 47.3259
0.47028 | 94.6761 | 41.215 | 87.4812 | 16.9438 | 103.2606 | 47.3381
0.47036 | 94.7006 | 41.1874 | 87.517 | 16.9464 | 103.3004 | 47.3503
0.47072 | 94.7246 | 41.223 | 87.4894 | 16.9384 | 103.2768 | 47.3623
0.47079 | 94.7245 | 41.1194 | 87.5929 | 16.9358 | 103.3804 | 47.3623
0.47094 | 94.7243 | 41.0608 | 87.6515 | 16.9306 | 103.4389 | 47.3622
0.47108 | 94.7731 | 41.1969 | 87.5316 | 16.9357 | 103.3272 | 47.3866
0.47144 | 94.7727 | 41.2433 | 87.4851 | 16.9226 | 103.2805 | 47.3863
0.47151 | 94.7971 | 41.2298 | 87.5067 | 16.9252 | 103.3063 | 47.3986
0.47159 | 94.8215 | 41.3636 | 87.3811 | 16.9278 | 103.1847 | 47.4108
0.47173 | 94.8213 | 41.324 | 87.4206 | 16.9226 | 103.2242 | 47.4107
0.47202 | 94.821 | 41.1807 | 87.5638 | 16.9121 | 103.3673 | 47.4105
0.47217 | 94.8208 | 41.2267 | 87.5177 | 16.9069 | 103.3212 | 47.4104
0.47231 | 94.8451 | 41.1311 | 87.6214 | 16.9068 | 103.4289 | 47.4225
0.47238 | 94.8695 | 41.2901 | 87.4706 | 16.9094 | 103.2822 | 47.4348
0.47289 | 94.8934 | 41.1622 | 87.6064 | 16.8964 | 103.422 | 47.4467
0.47289 | 94.8934 | 41.1266 | 87.642 | 16.8964 | 103.4576 | 47.4467
0.47303 | 94.9177 | 40.8721 | 87.9046 | 16.8963 | 103.7242 | 47.4588
0.47311 | 94.9176 | 41.1352 | 87.6415 | 16.8937 | 103.4611 | 47.4588
0.4734 | 94.9417 | 41.0433 | 87.7414 | 16.8885 | 103.5651 | 47.4709
0.47361 | 94.9415 | 41.0229 | 87.7618 | 16.8807 | 103.5853 | 47.4707
0.47369 | 94.9659 | 41.0865 | 87.7063 | 16.8833 | 103.5339 | 47.4829
0.47383 | 94.9902 | 41.1766 | 87.6243 | 16.8832 | 103.456 | 47.4951
0.47398 | 95.0145 | 41.1721 | 87.6369 | 16.8832 | 103.4726 | 47.5072
0.47419 | 94.9897 | 41.1419 | 87.6588 | 16.8702 | 103.4905 | 47.4949
0.47434 | 95.014 | 41.2361 | 87.5727 | 16.8702 | 103.4084 | 47.507
0.47448 | 95.0384 | 41.1662 | 87.6508 | 16.8702 | 103.4905 | 47.5192
0.47448 | 95.0629 | 41.0887 | 87.7364 | 16.8754 | 103.5802 | 47.5314
0.4747 | 95.0626 | 41.3073 | 87.5177 | 16.8676 | 103.3615 | 47.5313
0.47499 | 95.0622 | 41.3401 | 87.4848 | 16.8572 | 103.3285 | 47.5311
0.47521 | 95.0619 | 41.2901 | 87.5347 | 16.8495 | 103.3784 | 47.531
0.4755 | 95.0861 | 41.2591 | 87.5738 | 16.8443 | 103.4214 | 47.543
0.47564 | 95.1104 | 41.3032 | 87.5378 | 16.8443 | 103.3895 | 47.5552
0.47564 | 95.1349 | 41.1667 | 87.6824 | 16.8494 | 103.5382 | 47.5674
0.47579 | 95.1347 | 41.3289 | 87.5202 | 16.8443 | 103.376 | 47.5674
0.47607 | 95.1588 | 41.1383 | 87.7188 | 16.8391 | 103.5786 | 47.5794
0.47607 | 95.1833 | 41.0342 | 87.8311 | 16.8442 | 103.695 | 47.5917
0.47622 | 95.1832 | 41.1126 | 87.7526 | 16.8391 | 103.6165 | 47.5916
0.47644 | 95.1829 | 40.832 | 88.0331 | 16.8313 | 103.8969 | 47.5914
0.47658 | 95.1827 | 40.9234 | 87.9417 | 16.8262 | 103.8054 | 47.5913
0.4768 | 95.1824 | 40.891 | 87.974 | 16.8185 | 103.8377 | 47.5912
0.47687 | 95.2068 | 40.8793 | 87.9938 | 16.821 | 103.8616 | 47.6034
0.47745 | 95.2306 | 40.7725 | 88.1085 | 16.8056 | 103.9803 | 47.6153
0.47738 | 95.2307 | 40.8459 | 88.0352 | 16.8082 | 103.9069 | 47.6153
0.47752 | 95.2305 | 40.9388 | 87.9422 | 16.803 | 103.814 | 47.6153
0.47767 | 95.2548 | 40.9573 | 87.9318 | 16.803 | 103.8076 | 47.6274
0.47788 | 95.2545 | 40.8667 | 88.0223 | 16.7953 | 103.8981 | 47.6273
0.47817 | 95.2787 | 41.0942 | 87.8029 | 16.7902 | 103.6826 | 47.6393
0.47839 | 95.2784 | 40.831 | 88.066 | 16.7825 | 103.9457 | 47.6392
0.47854 | 95.3027 | 41.0824 | 87.8227 | 16.7825 | 103.7065 | 47.6514
0.47861 | 95.3271 | 40.9676 | 87.9456 | 16.7851 | 103.8335 | 47.6636
0.47854 | 95.3517 | 41.0811 | 87.8403 | 16.7928 | 103.7323 | 47.6759
0.4789 | 95.4003 | 41.082 | 87.8556 | 16.7902 | 103.7556 | 47.7001
0.4789 | 95.4248 | 40.964 | 87.9818 | 16.7953 | 103.8859 | 47.7124
0.47904 | 95.4246 | 41.0514 | 87.8943 | 16.7902 | 103.7984 | 47.7123
0.47911 | 95.4245 | 40.9532 | 87.9925 | 16.7877 | 103.8965 | 47.7122
0.47948 | 95.424 | 40.8396 | 88.1059 | 16.7749 | 104.0099 | 47.712
0.47977 | 95.4236 | 40.8243 | 88.1211 | 16.7647 | 104.025 | 47.7118
0.47998 | 95.4479 | 40.9162 | 88.0373 | 16.7622 | 103.9452 | 47.7239
0.48006 | 95.4723 | 40.8671 | 88.0945 | 16.7647 | 104.0065 | 47.7361
0.48006 | 95.4723 | 41.0239 | 87.9377 | 16.7647 | 103.8497 | 47.7361
0.48042 | 95.4963 | 40.8924 | 88.0772 | 16.7571 | 103.9933 | 47.7482
0.48049 | 95.5207 | 40.7527 | 88.225 | 16.7597 | 104.1452 | 47.7604
0.48056 | 95.5451 | 40.8248 | 88.1611 | 16.7622 | 104.0853 | 47.7726
0.48085 | 95.5448 | 40.873 | 88.1128 | 16.752 | 104.0369 | 47.7724
0.481 | 95.5446 | 40.9027 | 88.083 | 16.747 | 104.0071 | 47.7723
0.48121 | 95.5688 | 40.8009 | 88.1929 | 16.7444 | 104.121 | 47.7844
0.48136 | 95.5931 | 40.8712 | 88.1307 | 16.7444 | 104.0629 | 47.7966
0.48165 | 95.6172 | 40.9388 | 88.0711 | 16.7394 | 104.0073 | 47.8086
0.48172 | 95.6172 | 41.0654 | 87.9445 | 16.7369 | 103.8807 | 47.8086
0.48194 | 95.6414 | 40.8973 | 88.1207 | 16.7343 | 104.0609 | 47.8207
0.48208 | 95.6412 | 41.0306 | 87.9873 | 16.7293 | 103.9275 | 47.8206
0.48223 | 95.6655 | 40.9194 | 88.1066 | 16.7293 | 104.0509 | 47.8328
0.48252 | 95.6406 | 41.1225 | 87.8952 | 16.7141 | 103.8353 | 47.8203
0.48259 | 95.665 | 41.0428 | 87.983 | 16.7167 | 103.9272 | 47.8325
0.48273 | 95.6649 | 41.1126 | 87.9132 | 16.7116 | 103.8573 | 47.8324
0.48288 | 95.6892 | 40.9536 | 88.0803 | 16.7116 | 104.0285 | 47.8446
0.48317 | 95.7133 | 41.0099 | 88.032 | 16.7066 | 103.9843 | 47.8567
0.48324 | 95.7377 | 40.9883 | 88.0618 | 16.7092 | 104.0181 | 47.8689
0.48331 | 95.7376 | 41.0365 | 88.0135 | 16.7066 | 103.9698 | 47.8688
0.48346 | 95.7374 | 41.2519 | 87.7981 | 16.7016 | 103.7543 | 47.8687
0.48368 | 95.7617 | 41.2464 | 87.8117 | 16.6991 | 103.7719 | 47.8808
0.48389 | 95.7614 | 41.3172 | 87.7408 | 16.6916 | 103.701 | 47.8807
0.48404 | 95.7857 | 41.2212 | 87.8449 | 16.6916 | 103.8091 | 47.8928
0.48425 | 95.8099 | 41.2884 | 87.7857 | 16.6891 | 103.7541 | 47.905
0.48454 | 95.834 | 41.1158 | 87.9664 | 16.6841 | 103.9387 | 47.917
0.48462 | 95.834 | 40.9419 | 88.1403 | 16.6816 | 104.1126 | 47.917
0.48476 | 95.8338 | 41.0738 | 88.0083 | 16.6766 | 103.9806 | 47.9169
0.48483 | 95.8582 | 41.0545 | 88.0357 | 16.6791 | 104.0121 | 47.9291
0.48498 | 95.858 | 41.1807 | 87.9095 | 16.6741 | 103.8858 | 47.929
0.48527 | 95.8576 | 41.2356 | 87.8544 | 16.6641 | 103.8307 | 47.9288
0.48548 | 95.8573 | 41.2563 | 87.8336 | 16.6566 | 103.8099 | 47.9287
0.48556 | 95.8817 | 41.2095 | 87.8886 | 16.6591 | 103.8689 | 47.9409
0.4857 | 95.9061 | 41.3122 | 87.794 | 16.6592 | 103.7783 | 47.953
0.48606 | 95.9546 | 41.1554 | 87.967 | 16.6567 | 103.9594 | 47.9773
0.48614 | 95.979 | 41.2135 | 87.917 | 16.6593 | 103.9135 | 47.9895
0.48628 | 95.9543 | 41.1022 | 88.0201 | 16.6492 | 104.0125 | 47.9772
0.48643 | 95.9786 | 41.292 | 87.8384 | 16.6493 | 103.8348 | 47.9893
0.4865 | 96.003 | 41.3073 | 87.8312 | 16.6518 | 103.8317 | 48.0015
0.48657 | 96.0029 | 41.3284 | 87.8101 | 16.6493 | 103.8106 | 48.0015
0.48686 | 96.0271 | 41.3091 | 87.8374 | 16.6444 | 103.8419 | 48.0135
0.48722 | 96.0266 | 41.3956 | 87.7508 | 16.6319 | 103.7552 | 48.0133
0.48729 | 96.0265 | 41.3978 | 87.7485 | 16.6294 | 103.753 | 48.0133
0.48744 | 96.0508 | 41.4465 | 87.7079 | 16.6295 | 103.7164 | 48.0254
0.48766 | 96.075 | 41.3366 | 87.8259 | 16.627 | 103.8384 | 48.0375
0.4878 | 96.0994 | 41.4339 | 87.7367 | 16.6271 | 103.7533 | 48.0497
0.48787 | 96.0748 | 41.3816 | 87.7808 | 16.6196 | 103.7933 | 48.0374
0.48802 | 96.0991 | 41.5506 | 87.6199 | 16.6196 | 103.6364 | 48.0495
0.48831 | 96.1232 | 41.4555 | 87.7231 | 16.6147 | 103.7436 | 48.0616
0.48838 | 96.1476 | 41.438 | 87.7487 | 16.6173 | 103.7733 | 48.0738
0.48838 | 96.1721 | 41.4028 | 87.7921 | 16.6223 | 103.8208 | 48.0861
0.4886 | 96.1718 | 41.5502 | 87.6446 | 16.6148 | 103.6732 | 48.0859
0.48889 | 96.196 | 41.396 | 87.8068 | 16.6099 | 103.8395 | 48.098
0.4891 | 96.1957 | 41.4573 | 87.7454 | 16.6025 | 103.778 | 48.0978
0.48939 | 96.2198 | 41.4785 | 87.7323 | 16.5976 | 103.7689 | 48.1099
0.48947 | 96.2442 | 41.4636 | 87.7553 | 16.6001 | 103.796 | 48.1221
0.48954 | 96.2441 | 41.4862 | 87.7327 | 16.5977 | 103.7734 | 48.1221
0.48983 | 96.2438 | 41.4699 | 87.7489 | 16.5878 | 103.7895 | 48.1219
0.48997 | 96.2681 | 41.4817 | 87.7452 | 16.5878 | 103.7898 | 48.134
0.48997 | 96.2926 | 41.378 | 87.857 | 16.5928 | 103.9058 | 48.1463
0.49012 | 96.2924 | 41.2532 | 87.9818 | 16.5879 | 104.0305 | 48.1462
0.49041 | 96.292 | 41.3028 | 87.932 | 16.578 | 103.9807 | 48.146
0.49062 | 96.2917 | 41.3082 | 87.9265 | 16.5706 | 103.9752 | 48.1459
0.4907 | 96.3161 | 41.1478 | 88.0951 | 16.5732 | 104.1478 | 48.1581
0.49106 | 96.3402 | 41.4686 | 87.7823 | 16.5658 | 103.839 | 48.1701
0.49128 | 96.3644 | 41.4551 | 87.8039 | 16.5634 | 103.8646 | 48.1822
0.49128 | 96.3644 | 41.3221 | 87.9369 | 16.5634 | 103.9976 | 48.1822
0.49149 | 96.3886 | 41.2469 | 88.0201 | 16.5611 | 104.0849 | 48.1943
0.49157 | 96.3885 | 41.2505 | 88.0165 | 16.5586 | 104.0813 | 48.1943
0.49185 | 96.3881 | 41.3906 | 87.8763 | 16.5488 | 103.941 | 48.1941
0.49214 | 96.3878 | 41.2901 | 87.9767 | 16.539 | 104.0413 | 48.1939
0.49229 | 96.3876 | 41.3974 | 87.8693 | 16.5341 | 103.9339 | 48.1938
0.49229 | 96.3876 | 41.2695 | 87.9972 | 16.5341 | 104.0618 | 48.1938
0.49243 | 96.4364 | 41.4947 | 87.7883 | 16.5391 | 103.861 | 48.2182
0.49272 | 96.4605 | 41.4551 | 87.8359 | 16.5343 | 103.9127 | 48.2303
0.4928 | 96.4849 | 41.4501 | 87.849 | 16.5368 | 103.9299 | 48.2425
0.49294 | 96.4847 | 41.5804 | 87.7187 | 16.5319 | 103.7995 | 48.2424
0.49316 | 96.46 | 41.5186 | 87.7722 | 16.5196 | 103.8489 | 48.23
0.49345 | 96.4841 | 41.5628 | 87.7361 | 16.5148 | 103.8167 | 48.242
0.49359 | 96.4839 | 41.5605 | 87.7383 | 16.5099 | 103.8189 | 48.2419
0.49352 | 96.5085 | 41.6105 | 87.6965 | 16.5173 | 103.7812 | 48.2542
0.49381 | 96.5571 | 41.6281 | 87.6951 | 16.5175 | 103.788 | 48.2786
0.49388 | 96.5815 | 41.3645 | 87.9668 | 16.52 | 104.0638 | 48.2908
0.49417 | 96.5811 | 41.4253 | 87.9059 | 16.5103 | 104.0028 | 48.2906
0.49439 | 96.5809 | 41.4604 | 87.8707 | 16.503 | 103.9675 | 48.2904
0.49446 | 96.5808 | 41.4393 | 87.8918 | 16.5005 | 103.9886 | 48.2904
0.49453 | 96.6052 | 41.3848 | 87.9544 | 16.503 | 104.0553 | 48.3026
0.49475 | 96.6294 | 41.5177 | 87.8296 | 16.5007 | 103.9345 | 48.3147
0.49475 | 96.6294 | 41.2721 | 88.0752 | 16.5007 | 104.1801 | 48.3147
0.49511 | 96.6779 | 41.4492 | 87.9143 | 16.4984 | 104.0273 | 48.339
0.49518 | 96.7023 | 41.3181 | 88.0535 | 16.5009 | 104.1706 | 48.3512
0.49533 | 96.6776 | 41.3429 | 88.0205 | 16.4911 | 104.1334 | 48.3388
0.49562 | 96.6773 | 41.3641 | 87.9992 | 16.4814 | 104.112 | 48.3386
0.49576 | 96.6771 | 41.3181 | 88.0451 | 16.4766 | 104.1579 | 48.3385
0.49584 | 96.726 | 41.3379 | 88.0416 | 16.484 | 104.1626 | 48.363
0.49613 | 96.7501 | 41.2947 | 88.0928 | 16.4793 | 104.2178 | 48.375
0.49627 | 96.7744 | 41.2793 | 88.1163 | 16.4794 | 104.2454 | 48.3872
0.49641 | 96.7987 | 41.5109 | 87.8928 | 16.4795 | 104.026 | 48.3994
0.49649 | 96.7986 | 41.3943 | 88.0094 | 16.477 | 104.1425 | 48.3993
0.49656 | 96.823 | 41.3221 | 88.0897 | 16.4795 | 104.2269 | 48.4115
0.49685 | 96.8227 | 41.4659 | 87.9458 | 16.4699 | 104.0829 | 48.4113
0.49707 | 96.8224 | 41.4172 | 87.9944 | 16.4626 | 104.1315 | 48.4112
0.49721 | 96.8222 | 41.5258 | 87.8858 | 16.4578 | 104.0228 | 48.4111
0.4975 | 96.8463 | 41.4371 | 87.9825 | 16.4531 | 104.1236 | 48.4232
0.49772 | 96.8705 | 41.2635 | 88.1642 | 16.4507 | 104.3093 | 48.4353
0.49779 | 96.8704 | 41.1429 | 88.2847 | 16.4483 | 104.4298 | 48.4352
0.49793 | 96.8702 | 41.1036 | 88.324 | 16.4435 | 104.469 | 48.4351
0.49808 | 96.8701 | 41.3208 | 88.1067 | 16.4387 | 104.2517 | 48.435
0.49815 | 96.8945 | 41.62 | 87.8157 | 16.4412 | 103.9647 | 48.4472
0.49844 | 96.9186 | 41.6816 | 87.7621 | 16.4365 | 103.9152 | 48.4593
0.49873 | 96.9182 | 41.7474 | 87.6962 | 16.4269 | 103.8492 | 48.4591
0.49902 | 96.9178 | 41.5948 | 87.8486 | 16.4173 | 104.0016 | 48.4589
0.49902 | 96.9178 | 41.8051 | 87.6383 | 16.4173 | 103.7913 | 48.4589
0.49902 | 96.9423 | 41.7154 | 87.7362 | 16.4222 | 103.8933 | 48.4712
0.49917 | 96.9666 | 41.5506 | 87.9091 | 16.4223 | 104.0702 | 48.4833
0.49931 | 96.9909 | 41.4726 | 87.9952 | 16.4224 | 104.1604 | 48.4955
0.49953 | 96.9907 | 41.438 | 88.0297 | 16.4152 | 104.1948 | 48.4953
0.49989 | 96.9902 | 41.5173 | 87.9503 | 16.4032 | 104.1153 | 48.4951
0.49996 | 96.9901 | 41.4537 | 88.0138 | 16.4008 | 104.1789 | 48.4951
0.50011 | 97.0144 | 41.4911 | 87.9845 | 16.4009 | 104.1536 | 48.5072
0.50011 | 97.0144 | 41.5096 | 87.966 | 16.4009 | 104.1351 | 48.5072
0.5004 | 97.0385 | 41.7298 | 87.7539 | 16.3963 | 103.927 | 48.5193
0.50076 | 97.0871 | 41.624 | 87.8759 | 16.3941 | 104.057 | 48.5435
0.50076 | 97.0871 | 41.7321 | 87.7678 | 16.3941 | 103.9489 | 48.5435
0.5009 | 97.1114 | 41.6772 | 87.8308 | 16.3942 | 104.016 | 48.5557
0.50119 | 97.111 | 41.6123 | 87.8955 | 16.3847 | 104.0807 | 48.5555
0.50134 | 97.1353 | 41.6592 | 87.8567 | 16.3848 | 104.046 | 48.5677
0.50148 | 97.1351 | 41.737 | 87.7789 | 16.38 | 103.9681 | 48.5676
0.5017 | 97.1593 | 41.7096 | 87.8143 | 16.3778 | 104.0076 | 48.5797
0.50184 | 97.1836 | 41.7533 | 87.7787 | 16.3779 | 103.976 | 48.5918
0.50199 | 97.1835 | 41.7353 | 87.7967 | 16.3731 | 103.9939 | 48.5917
0.50213 | 97.1833 | 41.4217 | 88.1102 | 16.3684 | 104.3074 | 48.5916
0.50228 | 97.2076 | 41.7691 | 87.7709 | 16.3685 | 103.9722 | 48.6038
0.50242 | 97.2319 | 41.7366 | 87.8115 | 16.3686 | 104.0168 | 48.6159
0.50242 | 97.2319 | 41.806 | 87.7421 | 16.3686 | 103.9474 | 48.6159
0.50257 | 97.2562 | 41.6911 | 87.8651 | 16.3687 | 104.0745 | 48.6281
0.50278 | 97.2559 | 41.7537 | 87.8024 | 16.3616 | 104.0118 | 48.628
0.50307 | 97.2555 | 41.7682 | 87.7878 | 16.3521 | 103.9971 | 48.6278
0.50329 | 97.2797 | 41.7154 | 87.8487 | 16.3499 | 104.062 | 48.6399
0.50358 | 97.3039 | 41.7582 | 87.8139 | 16.3453 | 104.0312 | 48.6519
0.50365 | 97.3283 | 41.8191 | 87.7612 | 16.3478 | 103.9825 | 48.6641
0.50358 | 97.3284 | 41.7956 | 87.7847 | 16.3501 | 104.0061 | 48.6642
0.50402 | 97.3523 | 41.7947 | 87.7936 | 16.3408 | 104.0189 | 48.6761
0.50416 | 97.4011 | 41.7844 | 87.8201 | 16.3458 | 104.0536 | 48.7005
0.50416 | 97.4011 | 41.8929 | 87.7116 | 16.3458 | 103.9451 | 48.7005
0.50438 | 97.4008 | 41.9159 | 87.6885 | 16.3387 | 103.922 | 48.7004
0.50459 | 97.4005 | 41.6556 | 87.9487 | 16.3316 | 104.1822 | 48.7003
0.50474 | 97.4248 | 41.7826 | 87.8298 | 16.3317 | 104.0673 | 48.7124
0.50496 | 97.4491 | 41.715 | 87.9055 | 16.3295 | 104.147 | 48.7245
0.5051 | 97.4489 | 41.6533 | 87.9672 | 16.3248 | 104.2086 | 48.7244
0.50525 | 97.4732 | 41.5502 | 88.0784 | 16.3249 | 104.3239 | 48.7366
0.50546 | 97.4729 | 41.7556 | 87.8729 | 16.3178 | 104.1183 | 48.7364
0.50561 | 97.4972 | 41.6092 | 88.0274 | 16.318 | 104.2769 | 48.7486
0.50568 | 97.4971 | 41.6745 | 87.962 | 16.3156 | 104.2116 | 48.7486
0.5059 | 97.5213 | 41.7037 | 87.9409 | 16.3134 | 104.1945 | 48.7607
0.50611 | 97.4965 | 41.7704 | 87.8659 | 16.3015 | 104.1154 | 48.7483
0.50626 | 97.5208 | 41.6268 | 88.0176 | 16.3017 | 104.2711 | 48.7604
0.50633 | 97.5452 | 41.7385 | 87.9141 | 16.3041 | 104.1716 | 48.7726
0.50662 | 97.5449 | 41.8565 | 87.796 | 16.2947 | 104.0534 | 48.7724
0.50677 | 97.5692 | 41.7997 | 87.8609 | 16.2949 | 104.1224 | 48.7846
0.50691 | 97.569 | 41.5907 | 88.0698 | 16.2902 | 104.3313 | 48.7845
0.50698 | 97.5689 | 41.8114 | 87.8491 | 16.2879 | 104.1105 | 48.7844
0.5072 | 97.5686 | 41.984 | 87.6764 | 16.2808 | 103.9378 | 48.7843
0.50749 | 97.5682 | 42.0754 | 87.5848 | 16.2715 | 103.8462 | 48.7841
0.50749 | 97.5682 | 42.1196 | 87.5406 | 16.2715 | 103.802 | 48.7841
0.50771 | 97.5925 | 42.189 | 87.4793 | 16.2693 | 103.7447 | 48.7962
0.50785 | 97.6168 | 42.0624 | 87.614 | 16.2694 | 103.8835 | 48.8084
0.50792 | 97.6167 | 42.2341 | 87.4423 | 16.2671 | 103.7117 | 48.8083
0.50821 | 97.6408 | 42.1475 | 87.5369 | 16.2626 | 103.8104 | 48.8204
0.50843 | 97.6895 | 42.0448 | 87.6559 | 16.2652 | 103.9374 | 48.8447
0.50843 | 97.6895 | 42.0228 | 87.6779 | 16.2652 | 103.9594 | 48.8447
0.50865 | 97.6892 | 42.1205 | 87.5801 | 16.2582 | 103.8616 | 48.8446
0.50879 | 97.7135 | 42.2868 | 87.4219 | 16.2583 | 103.7075 | 48.8568
0.50901 | 97.7132 | 42.0511 | 87.6575 | 16.2514 | 103.943 | 48.8566
0.50908 | 97.7376 | 42.0813 | 87.6354 | 16.2538 | 103.925 | 48.8688
0.50944 | 97.7616 | 42.0898 | 87.6349 | 16.247 | 103.9285 | 48.8808
0.50966 | 97.7859 | 42.0047 | 87.7281 | 16.2448 | 104.0257 | 48.8929
0.50966 | 97.8104 | 41.8898 | 87.8512 | 16.2496 | 104.1529 | 48.9052
0.50988 | 97.8101 | 41.8119 | 87.929 | 16.2427 | 104.2306 | 48.905
0.51017 | 97.7852 | 41.8439 | 87.8887 | 16.2286 | 104.1862 | 48.8926
0.51039 | 97.7849 | 41.9813 | 87.7512 | 16.2216 | 104.0487 | 48.8925
0.51046 | 97.7848 | 41.7808 | 87.9516 | 16.2193 | 104.2491 | 48.8924
0.51046 | 97.8093 | 41.7587 | 87.9819 | 16.2241 | 104.2835 | 48.9047
0.51039 | 97.8339 | 41.961 | 87.7878 | 16.2312 | 104.0935 | 48.917
0.51082 | 97.8823 | 41.8461 | 87.9188 | 16.2269 | 104.2326 | 48.9412
0.51089 | 97.9067 | 41.8826 | 87.8905 | 16.2294 | 104.2083 | 48.9534
0.51089 | 97.9067 | 42.0313 | 87.7418 | 16.2294 | 104.0596 | 48.9534
0.51118 | 97.9308 | 42.0124 | 87.7687 | 16.2249 | 104.0905 | 48.9654
0.5114 | 97.9306 | 42.0732 | 87.7078 | 16.2179 | 104.0296 | 48.9653
0.51162 | 97.9303 | 41.9908 | 87.7901 | 16.211 | 104.1118 | 48.9651
0.51183 | 97.9545 | 41.8425 | 87.9465 | 16.2089 | 104.2722 | 48.9772
0.51198 | 97.9788 | 41.948 | 87.8491 | 16.209 | 104.1789 | 48.9894
0.51198 | 97.9543 | 42.0043 | 87.7846 | 16.2042 | 104.1103 | 48.9771
0.51219 | 97.954 | 42.093 | 87.6958 | 16.1973 | 104.0215 | 48.977
0.51248 | 98.0026 | 42.1016 | 87.7034 | 16.1976 | 104.0372 | 49.0013
0.51241 | 98.0027 | 41.9466 | 87.8585 | 16.2 | 104.1923 | 49.0014
0.51263 | 98.0024 | 42.0016 | 87.8034 | 16.193 | 104.1371 | 49.0012
0.51285 | 98.0022 | 42.0953 | 87.7096 | 16.1861 | 104.0433 | 49.0011
0.51299 | 98.002 | 42.271 | 87.5338 | 16.1815 | 103.8675 | 49.001
0.51321 | 98.0262 | 42.057 | 87.7559 | 16.1794 | 104.0936 | 49.0131
0.51335 | 98.0505 | 41.9985 | 87.8225 | 16.1796 | 104.1642 | 49.0252
0.51357 | 98.0502 | 42.1066 | 87.7143 | 16.1727 | 104.056 | 49.0251
0.51371 | 98.0745 | 42.0719 | 87.7571 | 16.1728 | 104.1029 | 49.0373
0.51393 | 98.0987 | 42.2089 | 87.6282 | 16.1707 | 103.978 | 49.0494
0.514 | 98.0986 | 42.0867 | 87.7503 | 16.1684 | 104.1001 | 49.0493
0.51415 | 98.0984 | 42.1764 | 87.6606 | 16.1638 | 104.0103 | 49.0492
0.51444 | 98.0981 | 42.3386 | 87.4983 | 16.1547 | 103.8479 | 49.049
0.51458 | 98.0979 | 42.0867 | 87.7501 | 16.1501 | 104.0997 | 49.0489
0.51466 | 98.0978 | 42.2836 | 87.5532 | 16.1478 | 103.9028 | 49.0489
0.5148 | 98.1221 | 42.3102 | 87.5347 | 16.148 | 103.8883 | 49.061
0.51502 | 98.1463 | 42.3341 | 87.5188 | 16.1459 | 103.8765 | 49.0731
0.51509 | 98.1462 | 42.2458 | 87.6071 | 16.1436 | 103.9648 | 49.0731
0.51538 | 98.1703 | 42.362 | 87.4989 | 16.1392 | 103.8607 | 49.0852
0.51538 | 98.1948 | 42.4417 | 87.4274 | 16.1439 | 103.7932 | 49.0974
0.51545 | 98.2192 | 42.4188 | 87.4584 | 16.1464 | 103.8283 | 49.1096
0.51574 | 98.2188 | 42.5148 | 87.3623 | 16.1373 | 103.7321 | 49.1094
0.51596 | 98.243 | 42.4079 | 87.4773 | 16.1352 | 103.8511 | 49.1215
0.5161 | 98.2428 | 42.4814 | 87.4037 | 16.1306 | 103.7775 | 49.1214
0.5161 | 98.2673 | 42.4089 | 87.4844 | 16.1353 | 103.8623 | 49.1337
0.51661 | 98.2912 | 42.253 | 87.6482 | 16.1241 | 104.0301 | 49.1456
0.51654 | 98.2912 | 42.4715 | 87.4297 | 16.1264 | 103.8116 | 49.1456
0.51675 | 98.291 | 42.4129 | 87.4883 | 16.1196 | 103.8701 | 49.1455
0.5169 | 98.2908 | 42.4219 | 87.4792 | 16.115 | 103.861 | 49.1454
0.51719 | 98.3149 | 42.3908 | 87.5183 | 16.1107 | 103.9041 | 49.1574
0.51741 | 98.3146 | 42.4795 | 87.4295 | 16.1039 | 103.8153 | 49.1573
0.51755 | 98.3144 | 42.4134 | 87.4956 | 16.0993 | 103.8813 | 49.1572
0.51755 | 98.3389 | 42.5999 | 87.3172 | 16.104 | 103.7071 | 49.1695
0.51748 | 98.3635 | 42.3791 | 87.5462 | 16.111 | 103.9401 | 49.1817
0.51791 | 98.3874 | 42.3823 | 87.551 | 16.1022 | 103.9489 | 49.1937
0.51791 | 98.4364 | 42.5837 | 87.3659 | 16.1116 | 103.772 | 49.2182
0.51799 | 98.4363 | 42.3476 | 87.602 | 16.1093 | 104.0081 | 49.2182
0.5182 | 98.436 | 42.5444 | 87.4051 | 16.1025 | 103.8111 | 49.218
0.51849 | 98.4601 | 42.4855 | 87.472 | 16.0982 | 103.8821 | 49.2301
0.51878 | 98.4842 | 42.4936 | 87.472 | 16.0939 | 103.886 | 49.2421
0.51893 | 98.4841 | 42.5481 | 87.4174 | 16.0893 | 103.8314 | 49.242
0.51914 | 98.5083 | 42.4557 | 87.5179 | 16.0873 | 103.9359 | 49.2541
0.519 | 98.484 | 42.6449 | 87.3206 | 16.0871 | 103.7346 | 49.242
0.51943 | 98.5079 | 42.4589 | 87.5146 | 16.0782 | 103.9325 | 49.2539
0.51958 | 98.5567 | 42.5476 | 87.4421 | 16.0831 | 103.8682 | 49.2783
0.51951 | 98.5568 | 42.6242 | 87.3656 | 16.0854 | 103.7917 | 49.2784
0.51987 | 98.5563 | 42.7427 | 87.2469 | 16.0741 | 103.673 | 49.2782
0.52001 | 98.5316 | 42.7684 | 87.213 | 16.0649 | 103.6349 | 49.2658
0.52016 | 98.5559 | 42.4755 | 87.514 | 16.0651 | 103.94 | 49.278
0.52037 | 98.5801 | 42.4589 | 87.5386 | 16.063 | 103.9687 | 49.2901
0.52052 | 98.6044 | 42.621 | 87.3846 | 16.0632 | 103.8187 | 49.3022
0.52059 | 98.6043 | 42.6927 | 87.3129 | 16.061 | 103.747 | 49.3022
0.52088 | 98.6284 | 42.4296 | 87.584 | 16.0567 | 104.0221 | 49.3142
0.52103 | 98.6528 | 42.358 | 87.6638 | 16.0569 | 104.1059 | 49.3264
0.5211 | 98.6527 | 42.2625 | 87.7592 | 16.0546 | 104.2013 | 49.3263
0.52132 | 98.6524 | 42.4156 | 87.606 | 16.0479 | 104.0481 | 49.3262
0.52153 | 98.6276 | 42.7698 | 87.2436 | 16.0365 | 103.6815 | 49.3138
0.52175 | 98.6518 | 42.5463 | 87.4751 | 16.0344 | 103.9171 | 49.3259
0.52168 | 98.6519 | 42.782 | 87.2395 | 16.0367 | 103.6814 | 49.3259
0.52197 | 98.676 | 42.8423 | 87.1872 | 16.0324 | 103.6332 | 49.338
0.52211 | 98.7248 | 42.7283 | 87.3175 | 16.0373 | 103.7716 | 49.3624
0.52233 | 98.7 | 42.7995 | 87.238 | 16.0259 | 103.688 | 49.35
0.52262 | 98.7241 | 42.6251 | 87.4204 | 16.0216 | 103.8745 | 49.3621
0.52276 | 98.7239 | 42.9004 | 87.1451 | 16.0171 | 103.5991 | 49.362
0.52276 | 98.7484 | 42.9752 | 87.0784 | 16.0218 | 103.5365 | 49.3742
0.52269 | 98.7485 | 42.8788 | 87.1749 | 16.0241 | 103.633 | 49.3743
0.52312 | 98.7969 | 42.9536 | 87.1162 | 16.02 | 103.5824 | 49.3985
0.5232 | 98.8213 | 42.8161 | 87.2618 | 16.0225 | 103.7321 | 49.4107
0.5232 | 98.8458 | 42.9766 | 87.1095 | 16.0271 | 103.5838 | 49.4229
0.52349 | 98.8699 | 42.7616 | 87.3325 | 16.0229 | 103.8109 | 49.435
0.5237 | 98.8697 | 42.7355 | 87.3586 | 16.0162 | 103.8368 | 49.4348
0.52399 | 98.8693 | 42.7684 | 87.3255 | 16.0073 | 103.8037 | 49.4346
0.52421 | 98.8935 | 42.845 | 87.257 | 16.0053 | 103.7392 | 49.4467
0.52443 | 98.8932 | 42.8099 | 87.292 | 15.9986 | 103.7742 | 49.4466
0.52428 | 98.9179 | 42.8738 | 87.2363 | 16.0077 | 103.7226 | 49.4589
0.5245 | 98.9176 | 42.7319 | 87.3781 | 16.001 | 103.8644 | 49.4588
0.52486 | 98.9416 | 42.8279 | 87.2901 | 15.9946 | 103.7804 | 49.4708
0.52486 | 98.9661 | 42.7008 | 87.4254 | 15.9992 | 103.9197 | 49.483
0.52501 | 98.9414 | 42.7121 | 87.4059 | 15.9901 | 103.8961 | 49.4707
0.5253 | 98.941 | 42.7247 | 87.3931 | 15.9812 | 103.8833 | 49.4705
0.52544 | 98.9653 | 42.7387 | 87.3872 | 15.9814 | 103.8815 | 49.4827
0.52559 | 98.9896 | 42.8351 | 87.2989 | 15.9817 | 103.7972 | 49.4948
0.52588 | 99.0382 | 42.7022 | 87.448 | 15.9821 | 103.9544 | 49.5191
0.52602 | 99.0625 | 42.5053 | 87.653 | 15.9823 | 104.1635 | 49.5313
0.52616 | 99.0623 | 42.3265 | 87.8318 | 15.9779 | 104.3422 | 49.5312
0.52638 | 99.0621 | 42.6801 | 87.4781 | 15.9713 | 103.9884 | 49.531
0.52653 | 99.0864 | 42.6643 | 87.502 | 15.9715 | 104.0164 | 49.5432
0.5266 | 99.1107 | 42.5021 | 87.6723 | 15.9739 | 104.1908 | 49.5554
0.52689 | 99.1104 | 42.5643 | 87.61 | 15.9651 | 104.1284 | 49.5552
0.52711 | 99.1101 | 42.5832 | 87.591 | 15.9584 | 104.1093 | 49.555
0.52718 | 99.11 | 42.6427 | 87.5315 | 15.9562 | 104.0498 | 49.555
0.52732 | 99.1343 | 42.7387 | 87.4436 | 15.9565 | 103.9659 | 49.5671
0.52747 | 99.1586 | 42.813 | 87.3774 | 15.9567 | 103.9038 | 49.5793
0.52769 | 99.1583 | 42.923 | 87.2673 | 15.9501 | 103.7937 | 49.5792
0.5279 | 99.158 | 42.7441 | 87.4461 | 15.9434 | 103.9724 | 49.579
0.52805 | 99.1578 | 42.8946 | 87.2955 | 15.939 | 103.8218 | 49.5789
0.52805 | 99.1823 | 42.9238 | 87.2745 | 15.9437 | 103.8049 | 49.5912
0.52819 | 99.2066 | 42.9076 | 87.2988 | 15.9439 | 103.8332 | 49.6033
0.52848 | 99.2552 | 42.8937 | 87.3289 | 15.9444 | 103.8714 | 49.6276
0.52848 | 99.2552 | 42.9559 | 87.2667 | 15.9444 | 103.8092 | 49.6276
0.52863 | 99.255 | 42.8689 | 87.3536 | 15.94 | 103.8961 | 49.6275
0.52892 | 99.2546 | 42.8274 | 87.395 | 15.9312 | 103.9374 | 49.6273
0.52906 | 99.2545 | 43.0441 | 87.1782 | 15.9268 | 103.7206 | 49.6272
0.52928 | 99.2542 | 42.9757 | 87.2465 | 15.9202 | 103.7889 | 49.6271
0.52949 | 99.2784 | 42.9329 | 87.2974 | 15.9182 | 103.8438 | 49.6392
0.52957 | 99.2783 | 42.7391 | 87.4912 | 15.916 | 104.0375 | 49.6391
0.52964 | 99.2782 | 42.8829 | 87.3473 | 15.9138 | 103.8937 | 49.6391
0.53 | 99.3022 | 43.0275 | 87.2107 | 15.9075 | 103.7611 | 49.6511
0.53007 | 99.3266 | 42.776 | 87.4704 | 15.9099 | 104.0248 | 49.6633
0.53015 | 99.3265 | 42.7968 | 87.4495 | 15.9077 | 104.0039 | 49.6632
0.53044 | 99.3506 | 42.9667 | 87.2877 | 15.9036 | 103.8461 | 49.6753
0.53073 | 99.3502 | 42.9852 | 87.269 | 15.8949 | 103.8274 | 49.6751
0.5308 | 99.3501 | 42.7328 | 87.5214 | 15.8927 | 104.0798 | 49.6751
0.53087 | 99.399 | 42.8757 | 87.3948 | 15.8997 | 103.9613 | 49.6995
0.53109 | 99.4232 | 42.845 | 87.4336 | 15.8978 | 104.0041 | 49.7116
0.53123 | 99.4475 | 42.8954 | 87.3913 | 15.898 | 103.9658 | 49.7237
0.53152 | 99.4226 | 42.8721 | 87.4063 | 15.8847 | 103.9767 | 49.7113
0.53174 | 99.4223 | 43.064 | 87.2143 | 15.8781 | 103.7847 | 49.7112
0.53181 | 99.4223 | 42.8675 | 87.4108 | 15.8759 | 103.9811 | 49.7111
0.53174 | 99.4468 | 42.8842 | 87.4022 | 15.8827 | 103.9767 | 49.7234
0.5321 | 99.4708 | 42.8432 | 87.4512 | 15.8764 | 104.0297 | 49.7354
0.53225 | 99.4951 | 43.0586 | 87.2439 | 15.8767 | 103.8265 | 49.7476
0.53217 | 99.4952 | 42.9906 | 87.312 | 15.8789 | 103.8945 | 49.7476
0.53239 | 99.495 | 43.073 | 87.2295 | 15.8723 | 103.812 | 49.7475
0.53268 | 99.5191 | 42.9653 | 87.3452 | 15.8682 | 103.9317 | 49.7595
0.5329 | 99.5188 | 43.1153 | 87.1951 | 15.8617 | 103.7816 | 49.7594
0.53311 | 99.543 | 43.1644 | 87.1541 | 15.8598 | 103.7446 | 49.7715
0.53333 | 99.5672 | 43.2081 | 87.1185 | 15.8579 | 103.713 | 49.7836
0.53333 | 99.5672 | 43.2842 | 87.0424 | 15.8579 | 103.6369 | 49.7836
0.53348 | 99.5915 | 43.1527 | 87.182 | 15.8581 | 103.7805 | 49.7957
0.53384 | 99.6155 | 43.1198 | 87.2229 | 15.8519 | 103.8254 | 49.8077
0.53391 | 99.6399 | 43.1247 | 87.2261 | 15.8543 | 103.8327 | 49.8199
0.53398 | 99.6398 | 43.0896 | 87.2612 | 15.8521 | 103.8678 | 49.8199
0.53434 | 99.6393 | 43.2262 | 87.1244 | 15.8413 | 103.731 | 49.8197
0.53442 | 99.6392 | 43.0914 | 87.2592 | 15.8391 | 103.8657 | 49.8196
0.53463 | 99.6634 | 43.0378 | 87.3208 | 15.8372 | 103.9314 | 49.8317
0.53478 | 99.6877 | 43.1941 | 87.1726 | 15.8375 | 103.7873 | 49.8439
0.53492 | 99.6875 | 43.1514 | 87.2153 | 15.8332 | 103.8299 | 49.8438
0.535 | 99.6874 | 43.3058 | 87.0608 | 15.831 | 103.6754 | 49.8437
0.53529 | 99.687 | 43.2464 | 87.1201 | 15.8224 | 103.7346 | 49.8435
0.53543 | 99.7113 | 43.4397 | 86.9349 | 15.8226 | 103.5535 | 49.8557
0.5355 | 99.7357 | 43.4064 | 86.9763 | 15.825 | 103.599 | 49.8679
0.53572 | 99.7354 | 43.2874 | 87.0952 | 15.8186 | 103.7178 | 49.8677
0.53601 | 99.7351 | 43.1919 | 87.1906 | 15.81 | 103.8131 | 49.8675
0.53615 | 99.7594 | 43.3302 | 87.0604 | 15.8102 | 103.687 | 49.8797
0.53615 | 99.7594 | 43.3393 | 87.0513 | 15.8102 | 103.6779 | 49.8797
0.53644 | 99.7835 | 43.2441 | 87.1546 | 15.8062 | 103.7851 | 49.8917
0.53652 | 99.8078 | 43.1797 | 87.2271 | 15.8086 | 103.8617 | 49.9039
0.53673 | 99.8076 | 43.1932 | 87.2135 | 15.8021 | 103.8481 | 49.9038
0.53688 | 99.7829 | 43.3005 | 87.098 | 15.7933 | 103.7284 | 49.8914
0.53702 | 99.8072 | 43.4668 | 86.9398 | 15.7935 | 103.5743 | 49.9036
0.5371 | 99.8071 | 43.259 | 87.1475 | 15.7914 | 103.782 | 49.9035
0.53731 | 99.8313 | 43.1586 | 87.256 | 15.7895 | 103.8945 | 49.9156
0.53746 | 99.8556 | 43.1599 | 87.2628 | 15.7898 | 103.9054 | 49.9278
0.53746 | 99.8556 | 43.2558 | 87.1669 | 15.7898 | 103.8095 | 49.9278
0.5376 | 99.8554 | 43.2775 | 87.1451 | 15.7855 | 103.7877 | 49.9277
0.53782 | 99.9041 | 43.2361 | 87.2028 | 15.7882 | 103.8534 | 49.952
0.53818 | 99.9036 | 43.0577 | 87.381 | 15.7775 | 104.0316 | 49.9518
0.5384 | 99.9278 | 43.1166 | 87.3302 | 15.7756 | 103.9848 | 49.9639
0.53862 | 99.952 | 43.287 | 87.1678 | 15.7737 | 103.8265 | 49.976
0.53862 | 99.9275 | 43.5879 | 86.8588 | 15.7692 | 103.5134 | 49.9638
0.53862 | 99.9275 | 43.3541 | 87.0926 | 15.7692 | 103.7472 | 49.9638
0.53905 | 99.9759 | 43.3947 | 87.0681 | 15.7655 | 103.7308 | 49.988
0.53919 | 100.0002 | 43.3437 | 87.1272 | 15.7657 | 103.7939 | 50.0001
0.53927 | 100.0001 | 43.2861 | 87.1848 | 15.7636 | 103.8515 | 50.0001
0.53956 | 99.9997 | 43.4974 | 86.9733 | 15.7551 | 103.64 | 49.9999
0.53963 | 99.9996 | 43.5001 | 86.9706 | 15.7529 | 103.6372 | 49.9998
0.53977 | 99.9994 | 43.4848 | 86.9858 | 15.7487 | 103.6524 | 49.9997
0.53999 | 100.0236 | 43.5907 | 86.888 | 15.7468 | 103.5586 | 50.0118
0.54021 | 100.0478 | 43.4019 | 87.0849 | 15.745 | 103.7595 | 50.0239
0.54028 | 100.0722 | 43.4924 | 87.0025 | 15.7474 | 103.6812 | 50.0361
0.54057 | 100.0963 | 43.3812 | 87.1217 | 15.7434 | 103.8045 | 50.0482
0.54071 | 100.1206 | 43.3739 | 87.1371 | 15.7437 | 103.8239 | 50.0603
0.54079 | 100.145 | 43.287 | 87.2322 | 15.7461 | 103.923 | 50.0725
0.54108 | 100.1446 | 43.4861 | 87.0329 | 15.7376 | 103.7237 | 50.0723
0.54137 | 100.1442 | 43.4892 | 87.0297 | 15.7291 | 103.7204 | 50.0721
0.54144 | 100.1686 | 43.6398 | 86.8872 | 15.7315 | 103.582 | 50.0843
0.54144 | 100.1686 | 43.4694 | 87.0576 | 15.7315 | 103.7524 | 50.0843
0.54166 | 100.1928 | 43.5425 | 86.9926 | 15.7297 | 103.6914 | 50.0964
0.5418 | 100.2171 | 43.3451 | 87.1981 | 15.73 | 103.901 | 50.1086
0.54209 | 100.2167 | 43.4244 | 87.1187 | 15.7215 | 103.8215 | 50.1084
0.54231 | 100.2165 | 43.4294 | 87.1136 | 15.7151 | 103.8163 | 50.1082
0.54252 | 100.2162 | 43.5015 | 87.0414 | 15.7088 | 103.7441 | 50.1081
0.54252 | 100.2406 | 43.1887 | 87.3623 | 15.7133 | 104.0691 | 50.1203
0.5426 | 100.2406 | 43.3058 | 87.2452 | 15.7112 | 103.952 | 50.1203
0.54274 | 100.2648 | 43.3275 | 87.2316 | 15.7115 | 103.9424 | 50.1324
0.54289 | 100.3136 | 43.3897 | 87.1857 | 15.7163 | 103.9046 | 50.1568
0.54303 | 100.3134 | 43.2703 | 87.305 | 15.712 | 104.0239 | 50.1567
0.54332 | 100.3375 | 43.3875 | 87.1958 | 15.7081 | 103.9188 | 50.1688
0.54361 | 100.3127 | 43.2834 | 87.2917 | 15.6952 | 104.0104 | 50.1563
0.54368 | 100.3126 | 43.3816 | 87.1934 | 15.6931 | 103.9122 | 50.1563
0.54368 | 100.3126 | 43.3897 | 87.1853 | 15.6931 | 103.9041 | 50.1563
0.54404 | 100.3611 | 43.1987 | 87.3925 | 15.6915 | 104.1193 | 50.1805
0.54412 | 100.3854 | 43.3798 | 87.2195 | 15.6939 | 103.9504 | 50.1927
0.54441 | 100.3606 | 43.4271 | 87.1639 | 15.681 | 103.8907 | 50.1803
0.54462 | 100.3603 | 43.5411 | 87.0498 | 15.6747 | 103.7765 | 50.1801
0.54484 | 100.3845 | 43.2897 | 87.3093 | 15.6729 | 104.04 | 50.1922
0.54498 | 100.3843 | 43.6083 | 86.9906 | 15.6687 | 103.7213 | 50.1921
0.54506 | 100.4087 | 43.5024 | 87.1047 | 15.6711 | 103.8394 | 50.2043
0.54498 | 100.4333 | 43.4573 | 87.158 | 15.6777 | 103.8968 | 50.2166
0.5452 | 100.4575 | 43.5438 | 87.0795 | 15.6759 | 103.8224 | 50.2287
0.54556 | 100.5059 | 43.4203 | 87.2192 | 15.6744 | 103.9702 | 50.253
0.54549 | 100.506 | 43.4253 | 87.2142 | 15.6765 | 103.9652 | 50.253
0.54556 | 100.5059 | 43.5339 | 87.1056 | 15.6744 | 103.8566 | 50.253
0.54585 | 100.5056 | 43.7182 | 86.9212 | 15.666 | 103.6721 | 50.2528
0.54607 | 100.5298 | 43.5708 | 87.0766 | 15.6642 | 103.8316 | 50.2649
0.54629 | 100.5295 | 43.4311 | 87.2162 | 15.6579 | 103.9711 | 50.2647
0.54651 | 100.5537 | 43.5853 | 87.0701 | 15.6561 | 103.829 | 50.2768
0.54658 | 100.5781 | 43.4542 | 87.2093 | 15.6585 | 103.9723 | 50.289
0.54658 | 100.5781 | 43.6785 | 86.985 | 15.6585 | 103.748 | 50.289
0.54708 | 100.6264 | 43.6695 | 87.0101 | 15.6528 | 103.7812 | 50.3132
0.54708 | 100.6508 | 43.5794 | 87.1084 | 15.6573 | 103.8835 | 50.3254
0.54723 | 100.6506 | 43.5104 | 87.1773 | 15.6531 | 103.9524 | 50.3253
0.54752 | 100.6258 | 43.3992 | 87.2802 | 15.6403 | 104.0512 | 50.3129
0.54759 | 100.6257 | 43.5762 | 87.1032 | 15.6382 | 103.8741 | 50.3128
0.54781 | 100.6499 | 43.3401 | 87.3474 | 15.6364 | 104.1223 | 50.3249
0.54803 | 100.6741 | 43.4938 | 87.2017 | 15.6347 | 103.9807 | 50.337
0.54817 | 100.7228 | 43.3122 | 87.3996 | 15.6394 | 104.1867 | 50.3614
0.54831 | 100.7227 | 43.4798 | 87.2319 | 15.6353 | 104.019 | 50.3613
0.54853 | 100.7468 | 43.465 | 87.2548 | 15.6335 | 104.0459 | 50.3734
0.54875 | 100.771 | 43.455 | 87.2728 | 15.6317 | 104.068 | 50.3855
0.54882 | 100.7709 | 43.5916 | 87.1362 | 15.6296 | 103.9314 | 50.3855
0.54897 | 100.7952 | 43.4906 | 87.2453 | 15.6299 | 104.0445 | 50.3976
0.54933 | 100.7948 | 43.3252 | 87.4106 | 15.6195 | 104.2097 | 50.3974
0.5494 | 100.7947 | 43.3158 | 87.4199 | 15.6175 | 104.219 | 50.3973
0.54955 | 100.7945 | 43.6091 | 87.1266 | 15.6133 | 103.9256 | 50.3972
0.54976 | 100.8431 | 43.569 | 87.1829 | 15.616 | 103.9901 | 50.4216
0.54998 | 100.8429 | 43.3816 | 87.3702 | 15.6098 | 104.1773 | 50.4214
0.55005 | 100.8428 | 43.6141 | 87.1377 | 15.6077 | 103.9448 | 50.4214
0.5502 | 100.867 | 43.533 | 87.2268 | 15.608 | 104.038 | 50.4335
0.55041 | 100.8912 | 43.4442 | 87.3237 | 15.6063 | 104.1389 | 50.4456
0.55049 | 100.9156 | 43.3356 | 87.4404 | 15.6086 | 104.2597 | 50.4578
0.55049 | 100.9156 | 43.3843 | 87.3917 | 15.6086 | 104.211 | 50.4578
0.5507 | 100.9153 | 43.4964 | 87.2795 | 15.6024 | 104.0988 | 50.4577
0.55099 | 100.9394 | 43.4636 | 87.3204 | 15.5986 | 104.1436 | 50.4697
0.55114 | 100.9392 | 43.5695 | 87.2144 | 15.5945 | 104.0376 | 50.4696
0.55135 | 100.9634 | 43.4181 | 87.3739 | 15.5927 | 104.2011 | 50.4817
0.55164 | 100.9631 | 43.6182 | 87.1737 | 15.5845 | 104.0008 | 50.4815
0.55172 | 100.9874 | 43.3523 | 87.4477 | 15.5868 | 104.2789 | 50.4937
0.55193 | 100.9872 | 43.1959 | 87.604 | 15.5807 | 104.4352 | 50.4936
0.55215 | 101.0113 | 43.0887 | 87.7192 | 15.5789 | 104.5545 | 50.5057
0.55222 | 101.0357 | 43.2041 | 87.612 | 15.5813 | 104.4513 | 50.5179
0.5523 | 101.0356 | 43.1482 | 87.6678 | 15.5792 | 104.5071 | 50.5178
0.55266 | 101.0352 | 43.4731 | 87.3428 | 15.5689 | 104.182 | 50.5176
0.55287 | 101.0349 | 43.4636 | 87.3522 | 15.5628 | 104.1913 | 50.5174
0.55309 | 101.0591 | 43.5362 | 87.2877 | 15.561 | 104.1308 | 50.5295
0.55324 | 101.0589 | 43.701 | 87.1228 | 15.5569 | 103.9659 | 50.5294
0.55331 | 101.0833 | 43.5929 | 87.239 | 15.5593 | 104.0862 | 50.5416
0.55331 | 101.1322 | 43.3694 | 87.4788 | 15.5681 | 104.3342 | 50.5661
0.55374 | 101.1561 | 43.4239 | 87.4323 | 15.5602 | 104.2917 | 50.5781
0.55389 | 101.2049 | 43.5627 | 87.3098 | 15.565 | 104.1772 | 50.6024
0.55389 | 101.2049 | 43.4924 | 87.3801 | 15.565 | 104.2475 | 50.6024
0.55418 | 101.18 | 43.3509 | 87.5133 | 15.5524 | 104.3766 | 50.59
0.55432 | 101.1798 | 43.4397 | 87.4244 | 15.5483 | 104.2877 | 50.5899
0.55454 | 101.204 | 43.5069 | 87.3653 | 15.5465 | 104.2326 | 50.602
0.55476 | 101.2282 | 43.4875 | 87.3927 | 15.5448 | 104.2641 | 50.6141
0.55483 | 101.2526 | 43.4271 | 87.4613 | 15.5472 | 104.3367 | 50.6263
0.55505 | 101.2278 | 43.4045 | 87.4756 | 15.5366 | 104.3469 | 50.6139
0.55526 | 101.252 | 43.2325 | 87.6557 | 15.5349 | 104.531 | 50.626
0.55534 | 101.2764 | 43.4663 | 87.43 | 15.5373 | 104.3094 | 50.6382
0.55541 | 101.3008 | 43.3924 | 87.512 | 15.5397 | 104.3955 | 50.6504
0.55563 | 101.3005 | 42.982 | 87.9223 | 15.5335 | 104.8057 | 50.6502
0.55584 | 101.3247 | 43.1329 | 87.7795 | 15.5318 | 104.6669 | 50.6623
0.55606 | 101.3489 | 43.1748 | 87.7457 | 15.5301 | 104.6371 | 50.6744
0.5562 | 101.3732 | 43.2401 | 87.6885 | 15.5304 | 104.584 | 50.6866
0.55649 | 101.3973 | 43.3216 | 87.615 | 15.5267 | 104.5145 | 50.6986
0.55664 | 101.3971 | 43.3058 | 87.6307 | 15.5226 | 104.5302 | 50.6985
0.55686 | 101.3968 | 43.4244 | 87.512 | 15.5165 | 104.4115 | 50.6984
0.557 | 101.3966 | 43.364 | 87.5724 | 15.5124 | 104.4718 | 50.6983
0.55707 | 101.421 | 43.3018 | 87.6427 | 15.5148 | 104.5462 | 50.7105
0.55736 | 101.4206 | 43.4884 | 87.456 | 15.5067 | 104.3594 | 50.7103
0.55765 | 101.4202 | 43.355 | 87.5892 | 15.4985 | 104.4926 | 50.7101
0.55787 | 101.4199 | 43.5406 | 87.4035 | 15.4925 | 104.3069 | 50.71
0.55794 | 101.4443 | 43.5627 | 87.3896 | 15.4948 | 104.2969 | 50.7221
0.55794 | 101.4443 | 43.6023 | 87.35 | 15.4948 | 104.2573 | 50.7221
0.55816 | 101.4685 | 43.5113 | 87.449 | 15.4931 | 104.3604 | 50.7342
0.55823 | 101.5174 | 43.5947 | 87.3819 | 15.4999 | 104.3015 | 50.7587
0.55838 | 101.5172 | 43.842 | 87.1346 | 15.4958 | 104.0541 | 50.7586
0.55874 | 101.5167 | 43.8146 | 87.1618 | 15.4857 | 104.0812 | 50.7583
0.55888 | 101.5165 | 43.8128 | 87.1635 | 15.4816 | 104.0829 | 50.7582
0.55896 | 101.5409 | 43.6069 | 88.3776 | 15.484 | 105.301 | 50.7704
0.55939 | 101.5648 | 43.6344 | 87.358 | 15.4762 | 104.2855 | 50.7824
0.55939 | 101.5892 | 43.5357 | 87.4649 | 15.4806 | 104.3964 | 50.7946
0.55953 | 101.5891 | 43.4303 | 87.5702 | 15.4766 | 104.5017 | 50.7945
0.55968 | 101.5644 | 43.4465 | 87.5458 | 15.4682 | 104.4732 | 50.7822
0.5599 | 101.5886 | 43.4956 | 87.5048 | 15.4665 | 104.4362 | 50.7943
0.56004 | 101.6129 | 43.5636 | 87.4449 | 15.4668 | 104.3803 | 50.8064
0.56019 | 101.6371 | 43.3978 | 87.6187 | 15.4672 | 104.5583 | 50.8186
0.56026 | 101.637 | 43.2306 | 87.7859 | 15.4652 | 104.7254 | 50.8185
0.56033 | 101.6369 | 43.2928 | 87.7237 | 15.4631 | 104.6632 | 50.8185
0.56062 | 101.661 | 43.3324 | 87.6921 | 15.4595 | 104.6356 | 50.8305
0.56084 | 101.6852 | 43.2451 | 87.7875 | 15.4578 | 104.735 | 50.8426
0.56105 | 101.7094 | 43.3356 | 87.705 | 15.4561 | 104.6566 | 50.8547
0.56127 | 101.7091 | 43.4005 | 87.64 | 15.4501 | 104.5916 | 50.8546
0.56142 | 101.7579 | 43.4289 | 87.6279 | 15.4548 | 104.5875 | 50.8789
0.56156 | 101.7577 | 43.3726 | 87.6841 | 15.4508 | 104.6438 | 50.8789
0.56163 | 101.7331 | 43.4609 | 87.5876 | 15.4444 | 104.5432 | 50.8666
0.562 | 101.7571 | 43.3708 | 87.6857 | 15.4387 | 104.6453 | 50.8786
0.56207 | 101.806 | 43.4014 | 87.6714 | 15.4454 | 104.6391 | 50.903
0.56214 | 101.8059 | 43.3203 | 87.7525 | 15.4434 | 104.7201 | 50.9029
0.56243 | 101.8055 | 43.387 | 87.6857 | 15.4354 | 104.6532 | 50.9027
0.56272 | 101.8051 | 43.4933 | 87.5792 | 15.4274 | 104.5468 | 50.9026
0.56279 | 101.805 | 43.5051 | 87.5674 | 15.4254 | 104.5349 | 50.9025
0.56294 | 101.8293 | 43.66 | 87.4206 | 15.4257 | 104.3922 | 50.9147
0.56323 | 101.8534 | 43.8984 | 87.1902 | 15.4221 | 104.1658 | 50.9267
0.56337 | 101.8777 | 43.7637 | 87.333 | 15.4224 | 104.3126 | 50.9388
0.56352 | 101.8775 | 43.7988 | 87.2979 | 15.4184 | 104.2774 | 50.9387
0.56366 | 101.9018 | 43.6663 | 87.4385 | 15.4188 | 104.4221 | 50.9509
0.56381 | 101.9261 | 43.674 | 87.4389 | 15.4191 | 104.4265 | 50.963
0.56395 | 101.9503 | 43.7092 | 87.4117 | 15.4195 | 104.4035 | 50.9752
0.56409 | 101.9501 | 43.6182 | 87.5027 | 15.4155 | 104.4944 | 50.9751
0.56424 | 101.9744 | 43.5221 | 87.6069 | 15.4158 | 104.6026 | 50.9872
0.56453 | 101.974 | 43.6578 | 87.471 | 15.4079 | 104.4667 | 50.987
0.56475 | 101.9738 | 43.6168 | 87.512 | 15.4019 | 104.5076 | 50.9869
0.56489 | 101.9736 | 43.6123 | 87.5164 | 15.3979 | 104.512 | 50.9868
0.56518 | 101.9976 | 43.7263 | 87.4104 | 15.3943 | 104.41 | 50.9988
0.56533 | 102.0219 | 43.6812 | 87.4636 | 15.3946 | 104.4673 | 51.011
0.5654 | 102.0218 | 43.6749 | 87.4699 | 15.3926 | 104.4735 | 51.0109
0.56569 | 102.0214 | 43.6591 | 87.4855 | 15.3847 | 104.4891 | 51.0107
0.56576 | 102.0458 | 43.5817 | 87.5711 | 15.387 | 104.5787 | 51.0229
0.56583 | 102.0457 | 43.7709 | 87.3818 | 15.385 | 104.3895 | 51.0229
0.56598 | 102.07 | 43.8583 | 87.3025 | 15.3854 | 104.3142 | 51.035
0.56619 | 102.0697 | 43.8524 | 87.3083 | 15.3795 | 104.32 | 51.0349
0.56641 | 102.0694 | 43.7583 | 87.4023 | 15.3735 | 104.4139 | 51.0347
0.56663 | 102.0936 | 43.8646 | 87.3041 | 15.3719 | 104.3197 | 51.0468
0.56677 | 102.0934 | 43.6781 | 87.4905 | 15.3679 | 104.5061 | 51.0467
0.56706 | 102.1175 | 43.7714 | 87.4053 | 15.3643 | 104.4249 | 51.0588
0.56721 | 102.1173 | 43.9474 | 87.2292 | 15.3604 | 104.2488 | 51.0587
0.56735 | 102.1416 | 43.5802 | 87.6045 | 15.3607 | 104.6281 | 51.0708
0.5675 | 102.1414 | 43.4694 | 87.7152 | 15.3568 | 104.7388 | 51.0707
0.56757 | 102.1658 | 43.6023 | 87.5905 | 15.3591 | 104.6181 | 51.0829
0.56786 | 102.1654 | 43.4208 | 87.7718 | 15.3512 | 104.7994 | 51.0827
0.56808 | 102.1406 | 43.5605 | 87.6239 | 15.341 | 104.6473 | 51.0703
0.56815 | 102.165 | 43.5605 | 87.632 | 15.3433 | 104.6595 | 51.0825
0.56837 | 102.1892 | 43.2892 | 87.9114 | 15.3417 | 104.9429 | 51.0946
0.56851 | 102.2135 | 43.4275 | 87.7812 | 15.3421 | 104.8167 | 51.1067
0.5688 | 102.2376 | 43.4045 | 87.8122 | 15.3385 | 104.8518 | 51.1188
0.56887 | 102.262 | 43.3776 | 87.8472 | 15.3408 | 104.8909 | 51.131
0.56902 | 102.2862 | 43.4284 | 87.8045 | 15.3412 | 104.8522 | 51.1431
0.56909 | 102.2861 | 43.2604 | 87.9725 | 15.3392 | 105.0202 | 51.1431
0.56931 | 102.2859 | 43.4713 | 87.7615 | 15.3333 | 104.8091 | 51.1429
0.5696 | 102.3099 | 43.6357 | 87.6051 | 15.3298 | 104.6568 | 51.155
0.56974 | 102.3097 | 43.4325 | 87.8082 | 15.3258 | 104.8599 | 51.1549
0.56996 | 102.3339 | 43.5077 | 87.7411 | 15.3242 | 104.7968 | 51.167
0.57025 | 102.358 | 43.6479 | 87.6089 | 15.3207 | 104.6686 | 51.179
0.57025 | 102.358 | 43.7096 | 87.5472 | 15.3207 | 104.6069 | 51.179
0.57046 | 102.3822 | 43.6263 | 87.6386 | 15.3191 | 104.7023 | 51.1911
0.57061 | 102.382 | 43.6366 | 87.6282 | 15.3152 | 104.6919 | 51.191
0.57075 | 102.4063 | 43.4077 | 87.8652 | 15.3155 | 104.9329 | 51.2031
0.57097 | 102.406 | 43.2667 | 88.0061 | 15.3097 | 105.0738 | 51.203
0.57133 | 102.4055 | 43.4186 | 87.8541 | 15.2999 | 104.9217 | 51.2028
0.57155 | 102.4297 | 43.3582 | 87.9225 | 15.2983 | 104.9942 | 51.2149
0.57162 | 102.4296 | 43.1843 | 88.0964 | 15.2963 | 105.168 | 51.2148
0.57162 | 102.4541 | 43.2802 | 88.0087 | 15.3006 | 105.0843 | 51.227
0.57184 | 102.5027 | 43.3685 | 87.9366 | 15.3033 | 105.0204 | 51.2514
0.57206 | 102.5269 | 43.2969 | 88.0162 | 15.3017 | 105.1041 | 51.2635
0.57213 | 102.5268 | 43.3199 | 87.9932 | 15.2998 | 105.081 | 51.2634
0.57235 | 102.5265 | 43.4262 | 87.8868 | 15.2939 | 104.9746 | 51.2633
0.57256 | 102.5263 | 43.4298 | 87.8831 | 15.2881 | 104.9708 | 51.2631
0.57271 | 102.5505 | 43.5488 | 87.7722 | 15.2885 | 104.864 | 51.2753
0.573 | 102.5746 | 43.7164 | 87.6126 | 15.2849 | 104.7084 | 51.2873
0.57322 | 102.5988 | 43.633 | 87.7041 | 15.2834 | 104.8039 | 51.2994
0.57329 | 102.5987 | 43.5267 | 87.8104 | 15.2814 | 104.9102 | 51.2994
0.57343 | 102.623 | 43.6528 | 87.6924 | 15.2818 | 104.7962 | 51.3115
0.57365 | 102.6227 | 43.6772 | 87.6679 | 15.276 | 104.7716 | 51.3113
0.57372 | 102.6471 | 43.5541 | 87.7991 | 15.2783 | 104.9069 | 51.3235
0.57387 | 102.6469 | 43.7065 | 87.6466 | 15.2744 | 104.7544 | 51.3234
0.57416 | 102.6465 | 43.4902 | 87.8628 | 15.2666 | 104.9705 | 51.3232
0.57423 | 102.6464 | 43.6907 | 87.6623 | 15.2647 | 104.77 | 51.3232
0.57445 | 102.6706 | 43.6754 | 87.6856 | 15.2631 | 104.7974 | 51.3353
0.57466 | 102.6948 | 43.7042 | 87.6649 | 15.2616 | 104.7807 | 51.3474
0.57488 | 102.6945 | 43.865 | 87.504 | 15.2557 | 104.6197 | 51.3472
0.57495 | 102.7188 | 43.9065 | 87.4706 | 15.2581 | 104.5904 | 51.3594
0.57517 | 102.7186 | 43.8551 | 87.5219 | 15.2523 | 104.6417 | 51.3593
0.57524 | 102.7185 | 43.8218 | 87.5552 | 15.2503 | 104.6749 | 51.3592
0.57553 | 102.7425 | 43.7781 | 87.6069 | 15.2468 | 104.7307 | 51.3713
0.57568 | 102.7179 | 43.8497 | 87.5271 | 15.2387 | 104.6467 | 51.3589
0.57582 | 102.7177 | 43.8632 | 87.5135 | 15.2348 | 104.6331 | 51.3588
0.57597 | 102.7664 | 44.0326 | 87.3604 | 15.2395 | 104.4881 | 51.3832
0.57618 | 102.7906 | 43.8817 | 87.5193 | 15.2379 | 104.6511 | 51.3953
0.5764 | 102.7903 | 43.8632 | 87.5377 | 15.2321 | 104.6695 | 51.3952
0.57654 | 102.8391 | 43.8799 | 87.5373 | 15.2368 | 104.6771 | 51.4195
0.57662 | 102.839 | 43.9637 | 87.4535 | 15.2348 | 104.5933 | 51.4195
0.57676 | 102.8633 | 43.8051 | 87.6202 | 15.2352 | 104.764 | 51.4316
0.57705 | 102.8629 | 43.8907 | 87.5344 | 15.2275 | 104.6782 | 51.4314
0.5772 | 102.8872 | 43.8272 | 87.606 | 15.2279 | 104.7539 | 51.4436
0.57741 | 102.9113 | 44.0119 | 87.4294 | 15.2264 | 104.5813 | 51.4557
0.57778 | 102.9353 | 43.8042 | 87.6451 | 15.221 | 104.801 | 51.4677
0.57785 | 102.9597 | 43.5974 | 87.86 | 15.2233 | 105.02 | 51.4799
0.57799 | 102.9595 | 43.6965 | 87.7608 | 15.2194 | 104.9208 | 51.4798
0.57814 | 102.9593 | 43.5434 | 87.9139 | 15.2156 | 105.0738 | 51.4797
0.57828 | 102.9836 | 43.6218 | 87.8436 | 15.216 | 105.0075 | 51.4918
0.5785 | 102.9833 | 43.4987 | 87.9666 | 15.2102 | 105.1304 | 51.4916
0.57879 | 102.9829 | 43.5663 | 87.8988 | 15.2026 | 105.0627 | 51.4915
0.57908 | 102.9825 | 43.5064 | 87.9586 | 15.1949 | 105.1224 | 51.4913
0.57908 | 103.007 | 43.7249 | 87.7483 | 15.1991 | 104.9161 | 51.5035
0.57908 | 103.0315 | 43.7142 | 87.7671 | 15.2033 | 104.939 | 51.5157
0.57937 | 103.0556 | 43.651 | 87.8384 | 15.1999 | 105.0143 | 51.5278
0.57944 | 103.1044 | 43.6758 | 87.8298 | 15.2064 | 105.0139 | 51.5522
0.57958 | 103.1042 | 43.7677 | 87.7379 | 15.2026 | 104.9219 | 51.5521
0.57995 | 103.1037 | 43.7209 | 87.7845 | 15.193 | 104.9685 | 51.5519
0.58024 | 103.1033 | 43.7227 | 87.7826 | 15.1854 | 104.9665 | 51.5517
0.58016 | 103.1279 | 43.7394 | 87.7741 | 15.1915 | 104.9621 | 51.564
0.5806 | 103.1518 | 43.8191 | 87.7023 | 15.1843 | 104.8943 | 51.5759
0.58082 | 103.176 | 43.8772 | 87.6523 | 15.1827 | 104.8483 | 51.588
0.58074 | 103.1761 | 43.8745 | 87.655 | 15.1847 | 104.851 | 51.588
0.58096 | 103.1513 | 44.0641 | 87.4572 | 15.1747 | 104.6491 | 51.5757
0.58118 | 103.1755 | 44.0137 | 87.5156 | 15.1732 | 104.7115 | 51.5877
0.58125 | 103.1754 | 43.9921 | 87.5372 | 15.1713 | 104.7331 | 51.5877
0.58139 | 103.1997 | 44.0893 | 87.4481 | 15.1717 | 104.648 | 51.5998
0.58168 | 103.1993 | 44.0493 | 87.488 | 15.1641 | 104.6878 | 51.5996
0.58197 | 103.2234 | 43.979 | 87.5663 | 15.1607 | 104.7702 | 51.6117
0.58212 | 103.2476 | 43.8735 | 87.6799 | 15.1611 | 104.8878 | 51.6238
0.58219 | 103.2475 | 43.8159 | 87.7374 | 15.1592 | 104.9454 | 51.6238
0.58219 | 103.272 | 43.8646 | 87.6969 | 15.1634 | 104.9089 | 51.636
0.58234 | 103.2963 | 43.7974 | 87.7722 | 15.1638 | 104.9882 | 51.6481
0.58248 | 103.3206 | 43.6722 | 87.9055 | 15.1642 | 105.1256 | 51.6603
0.58277 | 103.3202 | 43.783 | 87.7946 | 15.1566 | 105.0146 | 51.6601
0.58306 | 103.3198 | 43.72 | 87.8574 | 15.149 | 105.0774 | 51.6599
0.58306 | 103.2953 | 43.6808 | 87.8885 | 15.1448 | 105.1044 | 51.6477
0.58335 | 103.3194 | 43.8844 | 87.6929 | 15.1414 | 104.9128 | 51.6597
0.58349 | 103.3681 | 43.8587 | 87.7348 | 15.146 | 104.9629 | 51.6841
0.58357 | 103.3436 | 43.8226 | 87.7628 | 15.1399 | 104.9867 | 51.6718
0.58371 | 103.3434 | 43.815 | 87.7703 | 15.1361 | 104.9942 | 51.6717
0.584 | 103.3675 | 44.1542 | 87.4391 | 15.1327 | 104.667 | 51.6837
0.58407 | 103.3918 | 43.961 | 87.6404 | 15.135 | 104.8724 | 51.6959
0.58429 | 103.416 | 43.7142 | 87.8953 | 15.1335 | 105.1313 | 51.708
0.58451 | 103.4157 | 43.8033 | 87.8061 | 15.1279 | 105.0421 | 51.7079
0.58487 | 103.4397 | 43.788 | 87.8294 | 15.1226 | 105.0694 | 51.7199
0.58501 | 103.4395 | 43.8245 | 87.7928 | 15.1188 | 105.0328 | 51.7198
0.58516 | 103.4638 | 43.5037 | 88.1217 | 15.1192 | 105.3657 | 51.7319
0.58509 | 103.4884 | 43.6379 | 87.9957 | 15.1253 | 105.2438 | 51.7442
0.58538 | 103.5124 | 43.6713 | 87.9703 | 15.1219 | 105.2224 | 51.7562
0.58552 | 103.5367 | 43.9308 | 87.7189 | 15.1224 | 104.9751 | 51.7684
0.58574 | 103.5364 | 43.7781 | 87.8715 | 15.1167 | 105.1276 | 51.7682
0.5861 | 103.5115 | 43.8055 | 87.8358 | 15.1031 | 105.0877 | 51.7557
0.5861 | 103.5115 | 43.9601 | 87.6812 | 15.1031 | 104.9331 | 51.7557
0.58617 | 103.5358 | 43.8912 | 87.7582 | 15.1054 | 105.0142 | 51.7679
0.58632 | 103.5601 | 44.0155 | 87.642 | 15.1058 | 104.9021 | 51.7801
0.58653 | 103.5843 | 43.9137 | 87.7519 | 15.1043 | 105.0159 | 51.7921
0.58668 | 103.5841 | 44.0736 | 87.5919 | 15.1006 | 104.8559 | 51.792
0.5869 | 103.5838 | 44.1106 | 87.5548 | 15.0949 | 104.8188 | 51.7919
0.58704 | 103.6081 | 43.9831 | 87.6904 | 15.0954 | 104.9584 | 51.804
0.58711 | 103.6569 | 43.9335 | 87.7563 | 15.1018 | 105.0325 | 51.8285
0.58726 | 103.6567 | 43.8177 | 87.872 | 15.0981 | 105.1482 | 51.8284
0.5874 | 103.681 | 43.7411 | 87.9567 | 15.0985 | 105.2369 | 51.8405
0.58776 | 103.6805 | 43.9488 | 87.7489 | 15.0891 | 105.029 | 51.8403
0.58798 | 103.7047 | 43.9217 | 87.784 | 15.0876 | 105.0681 | 51.8523
0.58827 | 103.7043 | 43.9105 | 87.7951 | 15.0801 | 105.0792 | 51.8522
0.58842 | 103.7286 | 43.6921 | 88.0216 | 15.0805 | 105.3097 | 51.8643
0.58834 | 103.7287 | 43.9375 | 87.7762 | 15.0824 | 105.0643 | 51.8643
0.58863 | 103.7283 | 44.0344 | 87.6792 | 15.0749 | 104.9672 | 51.8641
0.58892 | 103.7768 | 44.0475 | 87.6823 | 15.0758 | 104.9784 | 51.8884
0.58885 | 103.7769 | 43.9709 | 87.7589 | 15.0776 | 105.0551 | 51.8885
0.58914 | 103.7521 | 43.9776 | 87.7439 | 15.066 | 105.0359 | 51.876
0.58936 | 103.7762 | 43.8767 | 87.8529 | 15.0646 | 105.1489 | 51.8881
0.5895 | 103.776 | 43.9578 | 87.7717 | 15.0608 | 105.0677 | 51.888
0.58979 | 103.8001 | 43.8046 | 87.9329 | 15.0575 | 105.233 | 51.9001
0.59001 | 103.8243 | 43.947 | 87.7986 | 15.0561 | 105.1027 | 51.9122
0.59008 | 103.8487 | 44.1007 | 87.653 | 15.0584 | 104.9611 | 51.9243
0.59023 | 103.8485 | 44.0749 | 87.6788 | 15.0546 | 104.9868 | 51.9242
0.59037 | 103.8728 | 44.0736 | 87.6882 | 15.055 | 105.0003 | 51.9364
0.59044 | 103.8727 | 44.1223 | 88.6394 | 15.0532 | 105.9515 | 51.9363
0.59066 | 103.8724 | 44.1502 | 87.6114 | 15.0476 | 104.9235 | 51.9362
0.59088 | 103.8721 | 44.029 | 87.7325 | 15.042 | 105.0445 | 51.936
0.59102 | 103.8719 | 43.9217 | 87.8398 | 15.0383 | 105.1517 | 51.9359
0.59124 | 103.8961 | 43.874 | 87.8955 | 15.0369 | 105.2115 | 51.948
0.5916 | 103.92 | 44.0907 | 87.6868 | 15.0317 | 105.0068 | 51.96
0.59167 | 103.9444 | 43.9866 | 87.799 | 15.034 | 105.1231 | 51.9722
0.59167 | 103.9444 | 43.9155 | 87.8701 | 15.034 | 105.1942 | 51.9722
0.59182 | 103.9442 | 43.9258 | 87.8598 | 15.0303 | 105.1838 | 51.9721
0.59196 | 103.944 | 43.8204 | 87.9651 | 15.0266 | 105.2891 | 51.972
0.59232 | 103.968 | 43.9145 | 87.879 | 15.0215 | 105.207 | 51.984
0.59247 | 103.9678 | 43.7538 | 88.0396 | 15.0177 | 105.3676 | 51.9839
0.59261 | 103.9921 | 43.8871 | 87.9144 | 15.0182 | 105.2464 | 51.996
0.59276 | 104.0163 | 43.7722 | 88.0374 | 15.0186 | 105.3735 | 52.0082
0.5929 | 104.0406 | 43.7659 | 88.0518 | 15.019 | 105.3919 | 52.0203
0.59312 | 104.0648 | 43.6299 | 88.1959 | 15.0176 | 105.54 | 52.0324
0.59327 | 104.0646 | 43.6929 | 88.1328 | 15.0139 | 105.4769 | 52.0323
0.59327 | 104.0891 | 43.7082 | 88.1257 | 15.018 | 105.4738 | 52.0445
0.59341 | 104.0889 | 43.7051 | 88.1287 | 15.0143 | 105.4768 | 52.0444
0.5937 | 104.0885 | 43.7294 | 88.1043 | 15.0069 | 105.4523 | 52.0442
0.59392 | 104.0882 | 43.7353 | 88.0983 | 15.0014 | 105.4463 | 52.0441
0.59413 | 104.1124 | 43.5844 | 88.2572 | 15 | 105.6093 | 52.0562
0.59435 | 104.1365 | 43.5802 | 88.2695 | 14.9986 | 105.6256 | 52.0683
0.59435 | 104.1365 | 43.7574 | 88.0923 | 14.9986 | 105.4484 | 52.0683
0.59457 | 104.1362 | 43.6933 | 88.1563 | 14.9931 | 105.5123 | 52.0681
0.59479 | 104.1604 | 43.8524 | 88.0052 | 14.9916 | 105.3653 | 52.0802
0.59486 | 104.1848 | 43.9354 | 87.9304 | 14.9939 | 105.2945 | 52.0924
0.595 | 104.2091 | 43.9326 | 87.9413 | 14.9944 | 105.3094 | 52.1045
0.59529 | 104.2087 | 43.8141 | 88.0596 | 14.987 | 105.4277 | 52.1043
0.59536 | 104.2086 | 43.9668 | 87.9069 | 14.9852 | 105.275 | 52.1043
0.59565 | 104.2326 | 44.0628 | 87.8189 | 14.9819 | 105.191 | 52.1163
0.59573 | 104.257 | 43.8263 | 88.0635 | 14.9842 | 105.4397 | 52.1285
0.59616 | 104.2564 | 43.8591 | 88.0305 | 14.9732 | 105.4066 | 52.1282
0.59616 | 104.2809 | 43.956 | 87.9418 | 14.9773 | 105.3219 | 52.1404
0.59631 | 104.2807 | 43.9957 | 87.902 | 14.9736 | 105.2822 | 52.1404
0.59638 | 104.3051 | 43.7727 | 88.1332 | 14.9759 | 105.5173 | 52.1525
0.59674 | 104.3046 | 43.7727 | 88.133 | 14.9667 | 105.5171 | 52.1523
0.59696 | 104.3043 | 43.6506 | 88.255 | 14.9612 | 105.639 | 52.1521
0.59696 | 104.3043 | 43.6587 | 88.2469 | 14.9612 | 105.6309 | 52.1521
0.5971 | 104.3286 | 43.5185 | 88.3952 | 14.9617 | 105.7833 | 52.1643
0.59732 | 104.3527 | 43.6096 | 88.3121 | 14.9603 | 105.7043 | 52.1764
0.59746 | 104.377 | 43.487 | 88.4428 | 14.9607 | 105.839 | 52.1885
0.59746 | 104.377 | 43.3347 | 88.5951 | 14.9607 | 105.9913 | 52.1885
0.59775 | 104.3766 | 43.4785 | 88.4512 | 14.9534 | 105.8473 | 52.1883
0.5979 | 104.4254 | 43.3956 | 88.5504 | 14.9579 | 105.9546 | 52.2127
0.59783 | 104.4255 | 43.5303 | 88.4157 | 14.9597 | 105.8199 | 52.2127
0.59797 | 104.4008 | 43.5695 | 88.3683 | 14.952 | 105.7684 | 52.2004
0.59826 | 104.4249 | 43.5925 | 88.3533 | 14.9488 | 105.7574 | 52.2124
0.59855 | 104.4245 | 43.8916 | 88.0541 | 14.9415 | 105.4581 | 52.2122
0.59884 | 104.4241 | 43.7714 | 88.1741 | 14.9342 | 105.5781 | 52.212
0.59898 | 104.4483 | 43.8785 | 88.0751 | 14.9346 | 105.4832 | 52.2242
0.59906 | 104.4482 | 44.0078 | 87.9458 | 14.9328 | 105.3538 | 52.2241
0.59906 | 104.4238 | 43.9736 | 87.9718 | 14.9287 | 105.3758 | 52.2119
0.59949 | 104.4721 | 44.0809 | 87.8806 | 14.926 | 105.2927 | 52.2361
0.59949 | 104.4966 | 43.9272 | 88.0425 | 14.9301 | 105.4586 | 52.2483
0.59956 | 104.4965 | 43.8317 | 88.138 | 14.9282 | 105.554 | 52.2482
0.59985 | 104.5206 | 43.8907 | 88.087 | 14.9251 | 105.5071 | 52.2603
0.6 | 104.5204 | 44.1191 | 87.8585 | 14.9214 | 105.2786 | 52.2602
0.60029 | 104.5444 | 44.052 | 87.9336 | 14.9182 | 105.3577 | 52.2722
0.60043 | 104.5442 | 43.9119 | 88.0737 | 14.9146 | 105.4977 | 52.2721
0.60058 | 104.5685 | 43.915 | 88.0787 | 14.915 | 105.5068 | 52.2843
0.60072 | 104.5683 | 43.7897 | 88.2039 | 14.9114 | 105.632 | 52.2842
0.60094 | 104.568 | 43.8556 | 88.1379 | 14.906 | 105.5659 | 52.284
0.60101 | 104.5924 | 43.8947 | 88.1069 | 14.9082 | 105.539 | 52.2962
0.60108 | 104.5923 | 43.6452 | 88.3564 | 14.9064 | 105.7884 | 52.2961
0.6013 | 104.592 | 43.7902 | 88.2113 | 14.901 | 105.6433 | 52.296
0.60152 | 104.5917 | 43.9042 | 88.0972 | 14.8956 | 105.5292 | 52.2959
0.60166 | 104.616 | 43.8484 | 88.1611 | 14.896 | 105.5971 | 52.308
0.60195 | 104.6156 | 43.8006 | 88.2088 | 14.8888 | 105.6447 | 52.3078
0.60217 | 104.6398 | 43.9354 | 88.082 | 14.8874 | 105.522 | 52.3199
0.60224 | 104.6641 | 43.8064 | 88.2191 | 14.8897 | 105.6632 | 52.3321
0.60246 | 104.6883 | 44.0696 | 87.964 | 14.8883 | 105.412 | 52.3441
0.60253 | 104.7127 | 43.9501 | 88.0916 | 14.8906 | 105.5437 | 52.3563
0.60275 | 104.7368 | 43.9357 | 88.1141 | 14.8892 | 105.5702 | 52.3684
0.60311 | 104.7119 | 43.8812 | 88.1603 | 14.8762 | 105.6122 | 52.3559
0.60325 | 104.7117 | 44.0083 | 88.0331 | 14.8726 | 105.485 | 52.3558
0.60333 | 104.736 | 44.2313 | 87.8182 | 14.8748 | 105.2742 | 52.368
0.6034 | 104.7359 | 44.2372 | 87.8123 | 14.873 | 105.2683 | 52.368
0.60362 | 104.7846 | 44.1344 | 87.9313 | 14.8757 | 105.3954 | 52.3923
0.60376 | 104.7844 | 44.0055 | 88.0601 | 14.8721 | 105.5242 | 52.3922
0.60391 | 104.7842 | 43.9371 | 88.1285 | 14.8685 | 105.5925 | 52.3921
0.60427 | 104.7837 | 43.8105 | 88.2549 | 14.8595 | 105.7188 | 52.3918
0.60449 | 104.7834 | 43.9065 | 88.1588 | 14.8542 | 105.6227 | 52.3917
0.60456 | 104.7833 | 44.097 | 87.9683 | 14.8524 | 105.4322 | 52.3917
0.60463 | 104.8077 | 44.0506 | 88.0228 | 14.8546 | 105.4907 | 52.4038
0.6047 | 104.8076 | 43.9966 | 88.0768 | 14.8528 | 105.5447 | 52.4038
0.6047 | 104.8565 | 43.975 | 88.1147 | 14.8609 | 105.5908 | 52.4283
0.60521 | 104.8803 | 44.1106 | 87.987 | 14.8524 | 105.467 | 52.4401
0.60521 | 104.8803 | 44.0831 | 88.0145 | 14.8524 | 105.4945 | 52.4401
0.60543 | 104.88 | 44.2377 | 87.8598 | 14.847 | 105.3398 | 52.44
0.60564 | 104.8552 | 44.1367 | 87.9525 | 14.8376 | 105.4284 | 52.4276
0.60572 | 104.8551 | 44.1971 | 87.8921 | 14.8358 | 105.368 | 52.4276
0.60586 | 104.9039 | 44.0002 | 88.1053 | 14.8403 | 105.5892 | 52.4519
0.60601 | 104.9037 | 44.0898 | 88.0156 | 14.8367 | 105.4995 | 52.4518
0.60615 | 104.9035 | 44.1574 | 87.9479 | 14.8332 | 105.4318 | 52.4517
0.60637 | 104.9032 | 44.2989 | 87.8063 | 14.8278 | 105.2902 | 52.4516
0.60651 | 104.9274 | 44.3102 | 87.8031 | 14.8283 | 105.291 | 52.4637
0.60651 | 104.9274 | 44.2629 | 87.8504 | 14.8283 | 105.3383 | 52.4637
0.6068 | 104.927 | 44.4485 | 87.6647 | 14.8211 | 105.1525 | 52.4635
0.60695 | 104.9268 | 44.5165 | 87.5966 | 14.8176 | 105.0844 | 52.4634
0.60716 | 104.951 | 44.2475 | 87.8737 | 14.8162 | 105.3655 | 52.4755
0.60731 | 104.9753 | 44.4444 | 87.6849 | 14.8167 | 105.1807 | 52.4876
0.60781 | 105.0235 | 44.48 | 87.6653 | 14.8123 | 105.1693 | 52.5118
0.60774 | 105.0236 | 44.166 | 87.9794 | 14.8141 | 105.4833 | 52.5118
0.60796 | 105.0233 | 44.3881 | 87.7572 | 14.8087 | 105.2611 | 52.5117
0.6081 | 105.0231 | 44.3863 | 87.7589 | 14.8052 | 105.2628 | 52.5116
0.60825 | 105.0474 | 44.2862 | 87.8671 | 14.8056 | 105.375 | 52.5237
0.60839 | 105.0472 | 44.1989 | 87.9543 | 14.8021 | 105.4622 | 52.5236
0.60861 | 105.0714 | 44.3219 | 87.8394 | 14.8008 | 105.3513 | 52.5357
0.60868 | 105.0713 | 44.4418 | 87.7195 | 14.799 | 105.2313 | 52.5356
0.60883 | 105.0955 | 44.5124 | 87.6569 | 14.7995 | 105.1729 | 52.5478
0.6089 | 105.0954 | 44.448 | 87.7213 | 14.7977 | 105.2372 | 52.5477
0.60912 | 105.1196 | 44.4521 | 87.7253 | 14.7964 | 105.2452 | 52.5598
0.60912 | 105.1441 | 44.312 | 87.8735 | 14.8004 | 105.3975 | 52.572
0.60926 | 105.1439 | 44.3719 | 87.8136 | 14.7968 | 105.3375 | 52.5719
0.60955 | 105.168 | 44.3345 | 87.859 | 14.7938 | 105.387 | 52.584
0.60984 | 105.1676 | 44.3796 | 87.8138 | 14.7867 | 105.3417 | 52.5838
0.61006 | 105.1917 | 44.399 | 87.8024 | 14.7854 | 105.3344 | 52.5959
0.61028 | 105.2404 | 44.3962 | 87.8214 | 14.7881 | 105.3615 | 52.6202
0.61049 | 105.2401 | 44.3404 | 87.8771 | 14.7828 | 105.4171 | 52.62
0.61028 | 105.2159 | 44.5098 | 87.6997 | 14.7841 | 105.2356 | 52.6079
0.61071 | 105.2398 | 44.4885 | 87.7289 | 14.7775 | 105.2689 | 52.6199
0.61086 | 105.2885 | 44.525 | 87.7087 | 14.7819 | 105.2568 | 52.6443
0.611 | 105.2883 | 44.5926 | 87.641 | 14.7784 | 105.1891 | 52.6442
0.61122 | 105.2635 | 44.5845 | 87.6408 | 14.7691 | 105.1848 | 52.6318
0.61143 | 105.2632 | 44.5232 | 87.702 | 14.7638 | 105.2459 | 52.6316
0.61151 | 105.2876 | 44.6233 | 87.6101 | 14.766 | 105.158 | 52.6438
0.61172 | 105.3118 | 44.6098 | 87.6316 | 14.7648 | 105.1836 | 52.6559
0.61187 | 105.3116 | 44.5705 | 87.6709 | 14.7612 | 105.2228 | 52.6558
0.61209 | 105.3357 | 44.4548 | 87.7946 | 14.7599 | 105.3506 | 52.6679
0.61223 | 105.3355 | 44.4286 | 87.8207 | 14.7564 | 105.3767 | 52.6678
0.6123 | 105.3599 | 44.3958 | 87.8617 | 14.7587 | 105.4217 | 52.68
0.61245 | 105.3842 | 44.3467 | 87.9189 | 14.7591 | 105.4829 | 52.6921
0.61274 | 105.3838 | 44.4872 | 87.7782 | 14.7521 | 105.3422 | 52.6919
0.61281 | 105.3837 | 44.5183 | 87.7471 | 14.7503 | 105.311 | 52.6918
0.61303 | 105.4079 | 44.4454 | 87.8281 | 14.7491 | 105.396 | 52.7039
0.61317 | 105.4321 | 44.4422 | 87.8393 | 14.7495 | 105.4114 | 52.7161
0.61346 | 105.4317 | 44.4589 | 87.8225 | 14.7425 | 105.3945 | 52.7159
0.61353 | 105.4316 | 44.3786 | 87.9028 | 14.7407 | 105.4747 | 52.7158
0.61375 | 105.4558 | 44.3998 | 87.8896 | 14.7395 | 105.4656 | 52.7279
0.61382 | 105.4557 | 44.2161 | 88.0733 | 14.7377 | 105.6492 | 52.7278
0.61411 | 105.4553 | 44.3746 | 87.9147 | 14.7307 | 105.4905 | 52.7276
0.6144 | 105.4549 | 44.2543 | 88.0348 | 14.7237 | 105.6106 | 52.7274
0.61447 | 105.4548 | 44.458 | 87.8311 | 14.7219 | 105.4069 | 52.7274
0.61455 | 105.4547 | 44.2935 | 87.9956 | 14.7202 | 105.5713 | 52.7273
0.61469 | 105.479 | 44.1114 | 88.1858 | 14.7207 | 105.7656 | 52.7395
0.61484 | 105.5032 | 44.1308 | 88.1744 | 14.7212 | 105.7583 | 52.7516
0.61498 | 105.552 | 44.2439 | 88.0776 | 14.7256 | 105.6696 | 52.776
0.61505 | 105.5519 | 44.2043 | 88.1172 | 14.7239 | 105.7091 | 52.7759
0.61542 | 105.5514 | 44.3494 | 87.9719 | 14.7151 | 105.5638 | 52.7757
0.61563 | 105.5511 | 44.4728 | 87.8484 | 14.7099 | 105.4402 | 52.7755
0.6157 | 105.551 | 44.5314 | 87.7898 | 14.7081 | 105.3816 | 52.7755
0.61578 | 105.5753 | 44.512 | 87.8173 | 14.7104 | 105.4132 | 52.7877
0.61599 | 105.5995 | 44.7333 | 87.604 | 14.7091 | 105.204 | 52.7998
0.61621 | 105.6237 | 44.7269 | 87.6185 | 14.7078 | 105.2224 | 52.8118
0.61636 | 105.599 | 44.7192 | 87.618 | 14.7004 | 105.2178 | 52.7995
0.61628 | 105.5991 | 44.6179 | 87.7193 | 14.7021 | 105.3192 | 52.7996
0.61657 | 105.6232 | 44.4332 | 87.912 | 14.6991 | 105.5159 | 52.8116
0.61672 | 105.6719 | 44.5818 | 87.7797 | 14.7036 | 105.3917 | 52.836
0.61679 | 105.6718 | 44.5278 | 87.8336 | 14.7018 | 105.4456 | 52.8359
0.61708 | 105.6959 | 44.5399 | 87.8296 | 14.6988 | 105.4455 | 52.8479
0.6173 | 105.6956 | 44.4845 | 87.8849 | 14.6936 | 105.5008 | 52.8478
0.61744 | 105.7198 | 44.4962 | 87.8812 | 14.6941 | 105.5012 | 52.8599
0.61773 | 105.7439 | 44.566 | 87.8195 | 14.6911 | 105.4435 | 52.872
0.61788 | 105.7926 | 44.3561 | 88.0456 | 14.6956 | 105.6777 | 52.8963
0.61795 | 105.7681 | 44.6021 | 87.7914 | 14.6899 | 105.4194 | 52.884
0.61817 | 105.7678 | 44.4737 | 87.9197 | 14.6847 | 105.5477 | 52.8839
0.61838 | 105.7919 | 44.6107 | 87.7908 | 14.6834 | 105.4228 | 52.896
0.61838 | 105.8164 | 44.6688 | 87.7408 | 14.6874 | 105.3769 | 52.9082
0.61853 | 105.8162 | 44.4197 | 87.9899 | 14.6839 | 105.6259 | 52.9081
0.61875 | 105.8159 | 44.6337 | 87.7758 | 14.6787 | 105.4118 | 52.908
0.61889 | 105.8157 | 44.608 | 87.8014 | 14.6752 | 105.4374 | 52.9079
0.61911 | 105.8154 | 44.7891 | 87.6202 | 14.67 | 105.2561 | 52.9077
0.61918 | 105.8398 | 44.813 | 87.6044 | 14.6722 | 105.2444 | 52.9199
0.61954 | 105.8637 | 44.6548 | 87.7706 | 14.6675 | 105.4146 | 52.9319
0.61961 | 105.8636 | 44.6214 | 87.804 | 14.6658 | 105.4479 | 52.9318
0.61983 | 105.8878 | 44.3944 | 88.039 | 14.6646 | 105.687 | 52.9439
0.61998 | 105.8876 | 44.5651 | 87.8683 | 14.6611 | 105.5162 | 52.9438
0.62012 | 105.9119 | 44.7422 | 87.6993 | 14.6616 | 105.3512 | 52.9559
0.62041 | 105.9115 | 44.8941 | 87.5472 | 14.6547 | 105.1991 | 52.9557
0.6207 | 105.8866 | 44.9874 | 87.4456 | 14.6439 | 105.0934 | 52.9433
0.62077 | 105.911 | 45.0265 | 87.4147 | 14.6461 | 105.0665 | 52.9555
0.62084 | 105.9109 | 45.0441 | 87.397 | 14.6444 | 105.0488 | 52.9554
0.62077 | 105.911 | 44.9153 | 87.5259 | 14.6461 | 105.1777 | 52.9555
0.62113 | 105.9594 | 44.7909 | 87.6664 | 14.6453 | 105.3263 | 52.9797
0.62121 | 105.9838 | 44.749 | 87.7164 | 14.6476 | 105.3804 | 52.9919
0.62121 | 105.9593 | 44.8549 | 87.6024 | 14.6436 | 105.2623 | 52.9797
0.6215 | 105.9834 | 44.613 | 87.8523 | 14.6407 | 105.5162 | 52.9917
0.62171 | 105.9586 | 44.7977 | 87.6593 | 14.6316 | 105.3191 | 52.9793
0.62193 | 105.9828 | 44.5354 | 87.9297 | 14.6303 | 105.5935 | 52.9914
0.62215 | 105.9825 | 44.7309 | 87.7341 | 14.6252 | 105.3978 | 52.9912
0.62229 | 106.0067 | 44.7093 | 87.7638 | 14.6257 | 105.4316 | 53.0034
0.62236 | 106.0311 | 44.3949 | 88.0863 | 14.6279 | 105.7582 | 53.0156
0.62265 | 106.0307 | 44.79 | 87.6911 | 14.621 | 105.3629 | 53.0154
0.6228 | 106.055 | 44.6607 | 87.8285 | 14.6215 | 105.5043 | 53.0275
0.6228 | 106.055 | 44.5859 | 87.9033 | 14.6215 | 105.5791 | 53.0275
0.62309 | 106.0546 | 44.5007 | 87.9883 | 14.6147 | 105.6641 | 53.0273
0.62331 | 106.0543 | 44.6778 | 87.8111 | 14.6095 | 105.4868 | 53.0271
0.62331 | 106.0543 | 44.8373 | 87.6516 | 14.6095 | 105.3273 | 53.0271
0.62367 | 106.0782 | 44.7787 | 87.7182 | 14.6049 | 105.3979 | 53.0391
0.62374 | 106.1026 | 44.8567 | 87.6483 | 14.6071 | 105.3321 | 53.0513
0.62388 | 106.1024 | 44.7458 | 87.7592 | 14.6037 | 105.4429 | 53.0512
0.62403 | 106.1267 | 44.6823 | 87.8308 | 14.6042 | 105.5185 | 53.0633
0.62432 | 106.1263 | 44.5471 | 87.9658 | 14.5974 | 105.6535 | 53.0631
0.62432 | 106.1507 | 44.699 | 87.8221 | 14.6013 | 105.5139 | 53.0754
0.62446 | 106.1505 | 44.4679 | 88.0531 | 14.5979 | 105.7449 | 53.0753
0.62468 | 106.1747 | 44.6539 | 87.8752 | 14.5966 | 105.5709 | 53.0873
0.62483 | 106.1745 | 44.698 | 87.831 | 14.5932 | 105.5267 | 53.0872
0.62504 | 106.1987 | 44.6471 | 87.89 | 14.592 | 105.5897 | 53.0993
0.62519 | 106.2229 | 44.74 | 87.8051 | 14.5925 | 105.509 | 53.1115
0.62548 | 106.247 | 44.795 | 87.7582 | 14.5896 | 105.466 | 53.1235
0.62562 | 106.2712 | 44.8819 | 87.6793 | 14.5901 | 105.3912 | 53.1356
0.62577 | 106.271 | 44.7994 | 87.7618 | 14.5867 | 105.4736 | 53.1355
0.62598 | 106.2952 | 44.8553 | 87.7139 | 14.5855 | 105.4298 | 53.1476
0.62606 | 106.2951 | 45.0937 | 87.4755 | 14.5838 | 105.1914 | 53.1476
0.62635 | 106.2947 | 45.1022 | 87.4669 | 14.577 | 105.1827 | 53.1474
0.62663 | 106.2943 | 45.0698 | 87.4991 | 14.5702 | 105.2149 | 53.1472
0.62678 | 106.2941 | 45.0433 | 87.5256 | 14.5668 | 105.2413 | 53.1471
0.62685 | 106.294 | 45.0838 | 87.485 | 14.5651 | 105.2007 | 53.147
0.62685 | 106.3185 | 45.2685 | 87.3085 | 14.569 | 105.0282 | 53.1592
0.62707 | 106.3426 | 45.3234 | 87.2616 | 14.5678 | 104.9854 | 53.1713
0.62721 | 106.3914 | 45.2427 | 87.3586 | 14.5722 | 105.0905 | 53.1957
0.62721 | 106.3914 | 45.1266 | 87.4747 | 14.5722 | 105.2066 | 53.1957
0.62758 | 106.3909 | 45.2676 | 87.3335 | 14.5638 | 105.0653 | 53.1954
0.62779 | 106.3906 | 45.0513 | 87.5497 | 14.5587 | 105.2815 | 53.1953
0.62779 | 106.3906 | 45.0157 | 87.5853 | 14.5587 | 105.3171 | 53.1953
0.62823 | 106.4144 | 45.013 | 87.596 | 14.5524 | 105.3317 | 53.2072
0.62823 | 106.4389 | 44.977 | 87.6401 | 14.5563 | 105.3799 | 53.2194
0.62837 | 106.4142 | 45.0189 | 87.59 | 14.549 | 105.3257 | 53.2071
0.62859 | 106.4139 | 44.9707 | 87.6381 | 14.5439 | 105.3738 | 53.207
0.62881 | 106.4381 | 45.1784 | 87.4385 | 14.5428 | 105.1781 | 53.219
0.62888 | 106.4624 | 45.1838 | 87.4412 | 14.545 | 105.1849 | 53.2312
0.62902 | 106.4622 | 45.1144 | 87.5105 | 14.5416 | 105.2542 | 53.2311
0.6291 | 106.4866 | 45.2143 | 87.4187 | 14.5438 | 105.1665 | 53.2433
0.62931 | 106.4863 | 45.0094 | 87.6235 | 14.5387 | 105.3713 | 53.2431
0.6296 | 106.5104 | 45.2424 | 87.3986 | 14.5359 | 105.1503 | 53.2552
0.62968 | 106.5103 | 45.0824 | 87.5585 | 14.5342 | 105.3102 | 53.2551
0.62989 | 106.5344 | 45.1009 | 87.5481 | 14.533 | 105.3038 | 53.2672
0.63004 | 106.5831 | 45.1054 | 87.5598 | 14.5374 | 105.3237 | 53.2916
0.63025 | 106.5828 | 45.1784 | 87.4867 | 14.5323 | 105.2505 | 53.2914
0.63033 | 106.5583 | 45.1144 | 87.5425 | 14.5268 | 105.3022 | 53.2791
0.6304 | 106.5826 | 45.1653 | 87.4997 | 14.529 | 105.2635 | 53.2913
0.63076 | 106.6311 | 45.1383 | 87.5429 | 14.5283 | 105.3147 | 53.3155
0.63076 | 106.6311 | 45.0333 | 87.6479 | 14.5283 | 105.4197 | 53.3155
0.63091 | 106.6309 | 45.1283 | 87.5528 | 14.5249 | 105.3246 | 53.3154
0.6312 | 106.6305 | 45.0896 | 87.5914 | 14.5182 | 105.3631 | 53.3152
0.63134 | 106.6547 | 45.1527 | 87.5364 | 14.5187 | 105.3122 | 53.3274
0.63156 | 106.6544 | 45.1428 | 87.5462 | 14.5137 | 105.3219 | 53.3272
0.63177 | 106.6786 | 45.1671 | 87.5299 | 14.5125 | 105.3097 | 53.3393
0.63185 | 106.6785 | 45.2802 | 87.4168 | 14.5108 | 105.1965 | 53.3392
0.63199 | 106.6783 | 45.1194 | 87.5775 | 14.5075 | 105.3572 | 53.3391
0.63228 | 106.7023 | 45.3744 | 87.3305 | 14.5046 | 105.1143 | 53.3512
0.63243 | 106.7511 | 45.4482 | 87.273 | 14.509 | 105.0648 | 53.3755
0.6325 | 106.751 | 45.4221 | 87.2991 | 14.5074 | 105.0909 | 53.3755
0.63279 | 106.775 | 45.4649 | 87.2643 | 14.5045 | 105.0601 | 53.3875
0.633 | 106.7747 | 45.3788 | 87.3503 | 14.4995 | 105.1461 | 53.3874
0.63308 | 106.7746 | 45.4455 | 87.2835 | 14.4978 | 105.0793 | 53.3873
0.63329 | 106.7988 | 45.3644 | 87.3727 | 14.4967 | 105.1725 | 53.3994
0.63358 | 106.8473 | 45.2865 | 87.4668 | 14.4977 | 105.2747 | 53.4237
0.63358 | 106.8473 | 45.3744 | 87.3789 | 14.4977 | 105.1868 | 53.4237
0.6338 | 106.847 | 45.1455 | 87.6077 | 14.4927 | 105.4155 | 53.4235
0.63395 | 106.8468 | 45.2283 | 87.5248 | 14.4893 | 105.3326 | 53.4234
0.63416 | 106.871 | 45.3951 | 87.3661 | 14.4882 | 105.1779 | 53.4355
0.63424 | 106.8953 | 45.3622 | 87.4071 | 14.4904 | 105.223 | 53.4477
0.63424 | 106.8953 | 45.1032 | 87.6661 | 14.4904 | 105.482 | 53.4477
0.63445 | 106.895 | 45.2099 | 87.5593 | 14.4854 | 105.3751 | 53.4475
0.63467 | 106.8947 | 45.2486 | 87.5205 | 14.4804 | 105.3363 | 53.4474
0.63489 | 106.9189 | 45.1392 | 87.6379 | 14.4792 | 105.4577 | 53.4594
0.6351 | 106.943 | 45.2094 | 87.5758 | 14.4781 | 105.3996 | 53.4715
0.63539 | 106.9671 | 45.1406 | 87.6526 | 14.4753 | 105.4805 | 53.4836
0.63539 | 106.9671 | 45.245 | 87.5482 | 14.4753 | 105.3761 | 53.4836
0.63561 | 106.9668 | 45.3288 | 87.4643 | 14.4703 | 105.2921 | 53.4834
0.63583 | 106.991 | 45.2383 | 87.5629 | 14.4691 | 105.3947 | 53.4955
0.6359 | 106.9909 | 45.3469 | 87.4542 | 14.4675 | 105.286 | 53.4954
0.63612 | 106.9906 | 45.5122 | 87.2888 | 14.4625 | 105.1206 | 53.4953
0.63633 | 106.9658 | 45.3153 | 87.4775 | 14.4536 | 105.3051 | 53.4829
0.63662 | 106.9899 | 45.1428 | 87.658 | 14.4509 | 105.4896 | 53.4949
0.63677 | 106.9897 | 45.2712 | 87.5295 | 14.4475 | 105.3611 | 53.4948
0.63699 | 106.9893 | 45.2554 | 87.5452 | 14.4426 | 105.3768 | 53.4947
0.63699 | 107.0138 | 45.2347 | 87.5741 | 14.4464 | 105.4097 | 53.5069
0.63684 | 107.014 | 45.1825 | 87.6263 | 14.4497 | 105.462 | 53.507
0.6372 | 107.0624 | 45.2414 | 87.5836 | 14.4491 | 105.4273 | 53.5312
0.63735 | 107.0867 | 45.1595 | 87.6736 | 14.4496 | 105.5213 | 53.5433
0.63735 | 107.1112 | 45.1874 | 87.6538 | 14.4535 | 105.5057 | 53.5556
0.63764 | 107.1107 | 45.2896 | 87.5515 | 14.4468 | 105.4033 | 53.5554
0.63793 | 107.1103 | 45.1356 | 87.7053 | 14.4402 | 105.5571 | 53.5552
0.63807 | 107.1101 | 45.232 | 87.6089 | 14.4369 | 105.4606 | 53.5551
0.63829 | 107.1343 | 45.2693 | 87.5796 | 14.4358 | 105.4354 | 53.5672
0.63836 | 107.1587 | 45.3095 | 87.5476 | 14.438 | 105.4073 | 53.5793
0.63851 | 107.1585 | 45.3419 | 87.5151 | 14.4347 | 105.3748 | 53.5792
0.63887 | 107.1824 | 45.651 | 87.214 | 14.4302 | 105.0777 | 53.5912
0.63894 | 107.1823 | 45.5983 | 87.2666 | 14.4286 | 105.1304 | 53.5912
0.63901 | 107.2067 | 45.5483 | 87.3248 | 14.4308 | 105.1925 | 53.6033
0.6393 | 107.2063 | 45.5014 | 87.3715 | 14.4242 | 105.2392 | 53.6031
0.63945 | 107.2061 | 45.6595 | 87.2134 | 14.4209 | 105.081 | 53.603
0.63952 | 107.206 | 45.7375 | 87.1353 | 14.4192 | 105.003 | 53.603
0.63981 | 107.23 | 45.733 | 87.1478 | 14.4165 | 105.0195 | 53.615
0.63995 | 107.2787 | 45.7078 | 87.1893 | 14.4208 | 105.0691 | 53.6394
0.6401 | 107.2785 | 45.4662 | 87.4308 | 14.4175 | 105.3106 | 53.6393
0.64024 | 107.2783 | 45.5303 | 87.3666 | 14.4142 | 105.2464 | 53.6392
0.64053 | 107.3269 | 45.4996 | 87.4135 | 14.4153 | 105.3013 | 53.6634
0.64068 | 107.3267 | 45.7159 | 87.1972 | 14.412 | 105.0849 | 53.6633
0.64068 | 107.3511 | 45.3396 | 87.5816 | 14.4158 | 105.4735 | 53.6756
0.64089 | 107.3508 | 45.4798 | 87.4413 | 14.4109 | 105.3331 | 53.6754
0.64111 | 107.3505 | 45.4045 | 87.5165 | 14.4059 | 105.4083 | 53.6753
0.64126 | 107.3748 | 45.4771 | 87.452 | 14.4065 | 105.3478 | 53.6874
0.6414 | 107.399 | 45.5406 | 87.3966 | 14.407 | 105.2964 | 53.6995
0.64169 | 107.4231 | 45.3221 | 87.6231 | 14.4043 | 105.5269 | 53.7115
0.64184 | 107.4229 | 45.5235 | 87.4216 | 14.401 | 105.3254 | 53.7114
0.64198 | 107.4471 | 45.4667 | 87.4865 | 14.4015 | 105.3944 | 53.7236
0.6422 | 107.4468 | 45.5388 | 87.4143 | 14.3966 | 105.3221 | 53.7234
0.64234 | 107.4711 | 45.2608 | 87.7004 | 14.3971 | 105.6122 | 53.7355
0.64249 | 107.4709 | 45.4379 | 87.5232 | 14.3938 | 105.435 | 53.7354
0.64278 | 107.4949 | 45.3432 | 87.6259 | 14.3911 | 105.5418 | 53.7475
0.64307 | 107.4945 | 45.3262 | 87.6428 | 14.3846 | 105.5586 | 53.7473
0.64328 | 107.4942 | 45.4753 | 87.4936 | 14.3797 | 105.4093 | 53.7471
0.64336 | 107.5186 | 45.3622 | 87.6148 | 14.3818 | 105.5346 | 53.7593
0.64336 | 107.5186 | 45.5609 | 87.4161 | 14.3818 | 105.3359 | 53.7593
0.64336 | 107.5431 | 45.3346 | 87.6506 | 14.3856 | 105.5744 | 53.7715
0.64372 | 107.567 | 45.2392 | 87.754 | 14.3813 | 105.6818 | 53.7835
0.64379 | 107.5914 | 45.15 | 87.8513 | 14.3834 | 105.7832 | 53.7957
0.64393 | 107.5912 | 45.3518 | 87.6494 | 14.3802 | 105.5813 | 53.7956
0.64415 | 107.5664 | 45.1964 | 87.7966 | 14.3715 | 105.7243 | 53.7832
0.6443 | 107.5907 | 45.305 | 87.6961 | 14.372 | 105.6278 | 53.7953
0.64459 | 107.5903 | 45.272 | 87.7289 | 14.3655 | 105.6606 | 53.7951
0.64473 | 107.6145 | 45.2964 | 87.7126 | 14.366 | 105.6484 | 53.8073
0.6448 | 107.6389 | 45.1599 | 87.8572 | 14.3682 | 105.797 | 53.8194
0.64502 | 107.663 | 45.2374 | 87.7878 | 14.3671 | 105.7316 | 53.8315
0.64524 | 107.6872 | 45.4545 | 87.5787 | 14.366 | 105.5266 | 53.8436
0.64531 | 107.7115 | 45.4005 | 87.6408 | 14.3682 | 105.5928 | 53.8558
0.64546 | 107.7358 | 45.2203 | 87.8291 | 14.3687 | 105.7851 | 53.8679
0.64567 | 107.711 | 45.2531 | 87.7881 | 14.36 | 105.7399 | 53.8555
0.64589 | 107.7107 | 45.1946 | 87.8465 | 14.3552 | 105.7983 | 53.8554
0.64596 | 107.7351 | 45.2392 | 87.81 | 14.3573 | 105.7658 | 53.8675
0.64625 | 107.7591 | 45.2288 | 87.8284 | 14.3546 | 105.7883 | 53.8796
0.6464 | 107.7834 | 45.0491 | 88.0162 | 14.3552 | 105.9801 | 53.8917
0.64654 | 107.7832 | 45.1356 | 87.9296 | 14.3519 | 105.8935 | 53.8916
0.64669 | 107.783 | 45.1455 | 87.9197 | 14.3487 | 105.8835 | 53.8915
0.6469 | 107.8071 | 45.3694 | 87.7038 | 14.3476 | 105.6717 | 53.9036
0.64705 | 107.8314 | 45.2131 | 87.8682 | 14.3481 | 105.8401 | 53.9157
0.64719 | 107.8557 | 45.2473 | 87.8421 | 14.3487 | 105.818 | 53.9278
0.64726 | 107.88 | 45.5131 | 87.5844 | 14.3508 | 105.5644 | 53.94
0.64741 | 107.8798 | 45.3081 | 87.7893 | 14.3476 | 105.7693 | 53.9399
0.6477 | 107.8794 | 45.327 | 87.7703 | 14.3411 | 105.7502 | 53.9397
0.64792 | 107.9036 | 45.2374 | 87.868 | 14.34 | 105.8519 | 53.9518
0.64821 | 107.9276 | 45.4415 | 87.6719 | 14.3373 | 105.6598 | 53.9638
0.64835 | 107.9274 | 45.2734 | 87.8399 | 14.3341 | 105.8278 | 53.9637
0.64842 | 107.9518 | 45.3982 | 87.7232 | 14.3363 | 105.7152 | 53.9759
0.64857 | 107.9271 | 45.3406 | 87.7726 | 14.3292 | 105.7605 | 53.9636
0.64893 | 107.9755 | 45.1766 | 87.9527 | 14.3287 | 105.9487 | 53.9878
0.64893 | 108 | 45.2419 | 87.8956 | 14.3325 | 105.8956 | 54
0.64907 | 107.9753 | 45.41 | 87.7193 | 14.3255 | 105.7152 | 53.9877
0.64936 | 107.9749 | 45.3509 | 87.7782 | 14.319 | 105.7741 | 53.9875
0.64965 | 107.9745 | 45.4969 | 87.6321 | 14.3126 | 105.6279 | 53.9873
0.64958 | 107.9746 | 45.5167 | 87.6123 | 14.3142 | 105.6081 | 53.9873
0.64987 | 107.9987 | 45.4595 | 87.6776 | 14.3115 | 105.6773 | 53.9993
0.65002 | 108.0474 | 45.3365 | 87.8168 | 14.3158 | 105.8247 | 54.0237
0.65016 | 108.0716 | 45.4158 | 87.7456 | 14.3164 | 105.7575 | 54.0358
0.65038 | 108.0713 | 45.2108 | 87.9505 | 14.3116 | 105.9624 | 54.0357
0.65059 | 108.071 | 45.3532 | 87.808 | 14.3067 | 105.8198 | 54.0355
0.65067 | 108.0709 | 45.3775 | 87.7836 | 14.3051 | 105.7955 | 54.0355
0.65074 | 108.0708 | 45.2748 | 87.8863 | 14.3035 | 105.8981 | 54.0354
0.65096 | 108.095 | 45.4284 | 87.7408 | 14.3025 | 105.7566 | 54.0475
0.6511 | 108.1437 | 45.409 | 87.7764 | 14.3068 | 105.8003 | 54.0718
0.6511 | 108.1437 | 45.5046 | 87.6808 | 14.3068 | 105.7047 | 54.0718
0.65125 | 108.1435 | 45.4888 | 87.6965 | 14.3035 | 105.7204 | 54.0717
0.65146 | 108.1432 | 45.2613 | 87.9239 | 14.2987 | 105.9478 | 54.0716
0.65175 | 108.1672 | 45.3807 | 87.8125 | 14.2961 | 105.8404 | 54.0836
0.65197 | 108.1669 | 45.4717 | 87.7214 | 14.2913 | 105.7493 | 54.0835
0.65219 | 108.1666 | 45.2901 | 87.9029 | 14.2865 | 105.9307 | 54.0833
0.6524 | 108.1908 | 45.2531 | 87.948 | 14.2854 | 105.9798 | 54.0954
0.65219 | 108.1911 | 45.1554 | 88.0458 | 14.2902 | 106.0776 | 54.0955
0.65255 | 108.215 | 45.3198 | 87.8894 | 14.2859 | 105.9252 | 54.1075
0.65284 | 108.2635 | 45.4667 | 87.7586 | 14.287 | 105.8026 | 54.1318
0.65284 | 108.2635 | 45.6185 | 87.6068 | 14.287 | 105.6508 | 54.1318
0.65306 | 108.2632 | 45.3797 | 87.8455 | 14.2822 | 105.8894 | 54.1316
0.65327 | 108.2629 | 45.5005 | 87.7246 | 14.2775 | 105.7685 | 54.1315
0.65342 | 108.2627 | 45.6006 | 87.6245 | 14.2743 | 105.6683 | 54.1314
0.65363 | 108.2869 | 45.5631 | 87.67 | 14.2732 | 105.7178 | 54.1434
0.65392 | 108.3109 | 45.6348 | 87.6063 | 14.2706 | 105.6582 | 54.1555
0.65407 | 108.3107 | 45.5338 | 87.7073 | 14.2674 | 105.7591 | 54.1554
0.65414 | 108.3351 | 45.359 | 87.8902 | 14.2695 | 105.946 | 54.1675
0.65436 | 108.3348 | 45.5699 | 87.6792 | 14.2647 | 105.735 | 54.1674
0.65436 | 108.3592 | 45.5478 | 87.7094 | 14.2685 | 105.7693 | 54.1796
0.65458 | 108.3589 | 45.4514 | 87.8057 | 14.2637 | 105.8656 | 54.1795
0.65479 | 108.3586 | 45.3483 | 87.9087 | 14.2589 | 105.9685 | 54.1793
0.65494 | 108.3584 | 45.5347 | 87.7223 | 14.2557 | 105.782 | 54.1792
0.65515 | 108.3826 | 45.3757 | 87.8893 | 14.2547 | 105.9531 | 54.1913
0.65537 | 108.4312 | 45.4325 | 87.8487 | 14.2574 | 105.9206 | 54.2156
0.65552 | 108.4554 | 45.2374 | 88.0519 | 14.2579 | 106.1278 | 54.2277
0.65559 | 108.4553 | 45.3816 | 87.9077 | 14.2564 | 105.9836 | 54.2277
0.65588 | 108.4794 | 45.5379 | 87.7594 | 14.2537 | 105.8393 | 54.2397
0.65595 | 108.5037 | 45.4333 | 87.8721 | 14.2559 | 105.9561 | 54.2519
0.65595 | 108.5037 | 45.3734 | 87.932 | 14.2559 | 106.016 | 54.2519
0.65624 | 108.5033 | 45.1869 | 88.1184 | 14.2495 | 106.2023 | 54.2517
0.65639 | 108.5031 | 45.3113 | 87.9939 | 14.2463 | 106.0778 | 54.2516
0.6566 | 108.5273 | 45.2802 | 88.0331 | 14.2453 | 106.1209 | 54.2636
0.65675 | 108.5271 | 45.3167 | 87.9965 | 14.2421 | 106.0843 | 54.2635
0.65711 | 108.551 | 45.3243 | 87.9969 | 14.2379 | 106.0887 | 54.2755
0.65711 | 108.551 | 45.4284 | 87.8928 | 14.2379 | 105.9846 | 54.2755
0.65733 | 108.5507 | 45.4442 | 87.8769 | 14.2332 | 105.9687 | 54.2754
0.65747 | 108.575 | 45.3441 | 87.9851 | 14.2337 | 106.0809 | 54.2875
0.65754 | 108.5993 | 45.1451 | 88.1922 | 14.2359 | 106.2921 | 54.2997
0.65783 | 108.5989 | 45.2792 | 88.0579 | 14.2296 | 106.1577 | 54.2994
0.65819 | 108.5984 | 45.0969 | 88.2401 | 14.2216 | 106.3398 | 54.2992
0.65834 | 108.5982 | 45.2229 | 88.114 | 14.2185 | 106.2137 | 54.2991
0.65841 | 108.5981 | 45.2166 | 88.1203 | 14.2169 | 106.2199 | 54.299
0.65834 | 108.6226 | 45.3158 | 88.0292 | 14.2222 | 106.133 | 54.3113
0.65856 | 108.6468 | 45.4582 | 87.8949 | 14.2212 | 106.0027 | 54.3234
0.65877 | 108.6709 | 45.2518 | 88.1093 | 14.2202 | 106.2212 | 54.3355
0.65877 | 108.6954 | 45.1126 | 88.2567 | 14.2239 | 106.3726 | 54.3477
0.65892 | 108.6707 | 45.0856 | 88.2755 | 14.217 | 106.3873 | 54.3354
0.65921 | 108.6703 | 45.2424 | 88.1185 | 14.2107 | 106.2303 | 54.3352
0.65935 | 108.6701 | 45.0279 | 88.333 | 14.2075 | 106.4447 | 54.3351
0.65957 | 108.6943 | 45.0288 | 88.3401 | 14.2065 | 106.4558 | 54.3471
0.65979 | 108.7184 | 45.109 | 88.268 | 14.2055 | 106.3877 | 54.3592
0.65986 | 108.7183 | 45.2108 | 88.1661 | 14.2039 | 106.2859 | 54.3592
0.66008 | 108.7425 | 45.1401 | 89.2449 | 14.2029 | 107.3686 | 54.3712
0.66029 | 108.7911 | 45.1991 | 88.2021 | 14.2056 | 106.3339 | 54.3955
0.66029 | 108.7911 | 45.1315 | 88.2697 | 14.2056 | 106.4015 | 54.3955
0.66044 | 108.7909 | 45.3968 | 88.0043 | 14.2025 | 106.1361 | 54.3954
0.6608 | 108.8148 | 45.2581 | 88.151 | 14.1983 | 106.2868 | 54.4074
0.66087 | 108.8147 | 45.3581 | 88.051 | 14.1967 | 106.1868 | 54.4074
0.66109 | 108.8144 | 45.4365 | 87.9725 | 14.192 | 106.1082 | 54.4072
0.66131 | 108.863 | 45.2482 | 88.177 | 14.1947 | 106.3208 | 54.4315
0.66138 | 108.8629 | 45.5019 | 87.9232 | 14.1932 | 106.0671 | 54.4315
0.66152 | 108.8627 | 45.5568 | 87.8683 | 14.19 | 106.0121 | 54.4314
0.66167 | 108.887 | 45.4838 | 87.9494 | 14.1906 | 106.0972 | 54.4435
0.66181 | 108.8868 | 45.4212 | 88.0119 | 14.1874 | 106.1597 | 54.4434
0.66196 | 108.911 | 45.3581 | 88.0831 | 14.188 | 106.2349 | 54.4555
0.6621 | 108.9108 | 45.373 | 88.0681 | 14.1849 | 106.2199 | 54.4554
0.66232 | 108.9105 | 45.3951 | 88.0459 | 14.1802 | 106.1976 | 54.4552
0.66254 | 108.9346 | 45.5636 | 87.8854 | 14.1792 | 106.0412 | 54.4673
0.66268 | 108.9589 | 45.3122 | 88.1449 | 14.1797 | 106.3047 | 54.4794
0.66297 | 108.9829 | 45.2986 | 88.1665 | 14.1772 | 106.3304 | 54.4915
0.66304 | 109.0073 | 45.4126 | 88.0607 | 14.1793 | 106.2285 | 54.5036
0.66319 | 109.0071 | 45.2009 | 88.2723 | 14.1762 | 106.4401 | 54.5035
0.66341 | 109.0068 | 45.4419 | 88.0312 | 14.1715 | 106.199 | 54.5034
0.66355 | 109.031 | 45.3486 | 88.1326 | 14.172 | 106.3044 | 54.5155
0.66362 | 109.0554 | 45.4383 | 88.051 | 14.1742 | 106.2269 | 54.5277
0.66384 | 109.0306 | 45.4077 | 88.0733 | 14.1658 | 106.2451 | 54.5153
0.66413 | 109.0302 | 45.382 | 88.0989 | 14.1596 | 106.2706 | 54.5151
0.66435 | 109.0544 | 45.268 | 88.221 | 14.1586 | 106.3967 | 54.5272
0.66456 | 109.0541 | 45.4712 | 88.0177 | 14.1539 | 106.1933 | 54.527
0.66464 | 109.054 | 45.2518 | 88.237 | 14.1523 | 106.4127 | 54.527
0.66449 | 109.0786 | 45.1932 | 88.3038 | 14.1591 | 106.4836 | 54.5393
0.66485 | 109.1026 | 45.2748 | 88.2302 | 14.155 | 106.414 | 54.5513
0.66493 | 109.1269 | 45.2292 | 88.2839 | 14.1572 | 106.4718 | 54.5635
0.66514 | 109.1511 | 45.0653 | 88.4559 | 14.1562 | 106.6477 | 54.5755
0.66543 | 109.1262 | 45.3838 | 88.1291 | 14.1463 | 106.3168 | 54.5631
0.66551 | 109.1261 | 45.4023 | 88.1106 | 14.1447 | 106.2982 | 54.563
0.6658 | 109.1746 | 45.3816 | 88.1474 | 14.1458 | 106.3432 | 54.5873
0.66587 | 109.1989 | 45.2676 | 88.2695 | 14.148 | 106.4694 | 54.5995
0.66601 | 109.1987 | 45.2725 | 88.2646 | 14.1449 | 106.4644 | 54.5994
0.66616 | 109.1985 | 45.3167 | 88.2203 | 14.1418 | 106.4201 | 54.5993
0.6663 | 109.1983 | 45.3315 | 88.2054 | 14.1386 | 106.4052 | 54.5992
0.66637 | 109.2227 | 45.4257 | 88.1194 | 14.1408 | 106.3231 | 54.6113
0.66652 | 109.2225 | 45.3041 | 88.2409 | 14.1377 | 106.4446 | 54.6112
0.66666 | 109.2223 | 45.3505 | 89.1944 | 14.1346 | 107.3981 | 54.6111
0.66688 | 109.222 | 45.3784 | 88.1664 | 14.1299 | 106.3701 | 54.611
0.66703 | 109.2462 | 45.5027 | 88.0502 | 14.1305 | 106.2579 | 54.6231
0.66724 | 109.2704 | 45.4689 | 88.0921 | 14.1295 | 106.3038 | 54.6352
0.66768 | 109.2942 | 45.3198 | 88.2491 | 14.1239 | 106.4648 | 54.6471
0.6676 | 109.3188 | 45.1563 | 88.4208 | 14.1291 | 106.6406 | 54.6594
0.66782 | 109.3184 | 45.2657 | 88.3113 | 14.1245 | 106.531 | 54.6592
0.66797 | 109.3182 | 45.2117 | 88.3652 | 14.1214 | 106.5849 | 54.6591
0.66811 | 109.3425 | 45.2459 | 88.3391 | 14.1219 | 106.5628 | 54.6712
0.66826 | 109.3667 | 45.2054 | 88.3877 | 14.1225 | 106.6155 | 54.6834
0.66855 | 109.3663 | 45.1211 | 88.4718 | 14.1163 | 106.6996 | 54.6832
0.66876 | 109.366 | 44.9734 | 88.6194 | 14.1117 | 106.8471 | 54.683
0.66905 | 109.3656 | 45.018 | 88.5747 | 14.1055 | 106.8023 | 54.6828
0.66905 | 109.3656 | 45.1018 | 88.4909 | 14.1055 | 106.7185 | 54.6828
0.66891 | 109.3903 | 45.1855 | 88.4154 | 14.1123 | 106.6471 | 54.6951
0.6692 | 109.4143 | 45.0666 | 88.5423 | 14.1098 | 106.7781 | 54.7072
0.66941 | 109.4629 | 45.1293 | 88.4958 | 14.1124 | 106.7397 | 54.7315
0.66934 | 109.463 | 45.1816 | 88.4436 | 14.114 | 106.6874 | 54.7315
0.66956 | 109.4627 | 45.0937 | 88.5314 | 14.1094 | 106.7752 | 54.7314
0.66985 | 109.4623 | 45.0135 | 88.6114 | 14.1032 | 106.8551 | 54.7311
0.67007 | 109.4864 | 45.1532 | 88.4798 | 14.1022 | 106.7275 | 54.7432
0.67028 | 109.5106 | 45.1491 | 88.4919 | 14.1013 | 106.7437 | 54.7553
0.6705 | 109.5347 | 45.0301 | 88.619 | 14.1003 | 106.8748 | 54.7674
0.6705 | 109.5347 | 45.3771 | 88.272 | 14.1003 | 106.5278 | 54.7674
0.67079 | 109.5343 | 45.4491 | 88.1998 | 14.0941 | 106.4556 | 54.7672
0.67093 | 109.5586 | 45.332 | 88.325 | 14.0947 | 106.5848 | 54.7793
0.67101 | 109.5829 | 45.2441 | 88.421 | 14.0968 | 106.6849 | 54.7915
0.67115 | 109.5827 | 45.3725 | 88.2926 | 14.0938 | 106.5564 | 54.7914
0.67144 | 109.5823 | 45.2986 | 88.3663 | 14.0876 | 106.6301 | 54.7912
0.67159 | 109.5821 | 45.3874 | 88.2775 | 14.0845 | 106.5411 | 54.791
0.6718 | 109.6062 | 45.4284 | 88.2445 | 14.0836 | 106.5122 | 54.8031
0.67195 | 109.606 | 45.3338 | 88.339 | 14.0805 | 106.6067 | 54.803
0.67217 | 109.6302 | 45.3617 | 88.3192 | 14.0796 | 106.5909 | 54.8151
0.67231 | 109.63 | 45.3013 | 88.3795 | 14.0765 | 106.6512 | 54.815
0.67245 | 109.6542 | 45.4667 | 88.2222 | 14.0771 | 106.4979 | 54.8271
0.67253 | 109.6786 | 45.4793 | 88.2177 | 14.0792 | 106.4975 | 54.8393
0.67282 | 109.6782 | 45.2261 | 88.4708 | 14.0731 | 106.7505 | 54.8391
0.67303 | 109.6779 | 45.3274 | 88.3694 | 14.0685 | 106.649 | 54.8389
0.67311 | 109.6778 | 45.3838 | 88.313 | 14.067 | 106.5926 | 54.8389
0.67325 | 109.6775 | 45.2063 | 88.4904 | 14.0639 | 106.77 | 54.8388
0.6734 | 109.7018 | 45.2392 | 88.4656 | 14.0645 | 106.7492 | 54.8509
0.67354 | 109.726 | 45.3965 | 88.3163 | 14.0651 | 106.604 | 54.863
0.67383 | 109.7256 | 45.1721 | 88.5406 | 14.0589 | 106.8282 | 54.8628
0.67383 | 109.7501 | 45.0738 | 88.6471 | 14.0626 | 106.9387 | 54.875
0.67383 | 109.7501 | 45.1324 | 88.5885 | 14.0626 | 106.8801 | 54.875
0.67405 | 109.7498 | 45.0752 | 88.6456 | 14.058 | 106.9372 | 54.8749
0.67426 | 109.7495 | 45.1388 | 88.5819 | 14.0534 | 106.8734 | 54.8747
0.67448 | 109.7736 | 45.2571 | 88.4716 | 14.0525 | 106.7672 | 54.8868
0.67455 | 109.7735 | 45.2342 | 88.4945 | 14.051 | 106.7901 | 54.8868
0.67506 | 109.7972 | 45.3419 | 88.3947 | 14.0439 | 106.6942 | 54.8986
0.67506 | 109.8461 | 45.204 | 88.5489 | 14.0512 | 106.8566 | 54.9231
0.67513 | 109.846 | 45.2234 | 88.5294 | 14.0496 | 106.8371 | 54.923
0.67542 | 109.8212 | 45.1698 | 88.5748 | 14.0399 | 106.8783 | 54.9106
0.67549 | 109.8455 | 45.2698 | 88.4829 | 14.042 | 106.7905 | 54.9228
0.67557 | 109.8943 | 45.373 | 88.3959 | 14.0478 | 106.7117 | 54.9472
0.67571 | 109.8941 | 45.5388 | 88.2301 | 14.0447 | 106.5458 | 54.9471
0.676 | 109.8937 | 45.3874 | 88.3813 | 14.0386 | 106.697 | 54.9469
0.67622 | 109.8934 | 45.3446 | 88.424 | 14.0341 | 106.7396 | 54.9467
0.67651 | 109.893 | 45.45 | 88.3185 | 14.028 | 106.634 | 54.9465
0.67665 | 109.9172 | 45.6514 | 88.1252 | 14.0286 | 106.4447 | 54.9586
0.67687 | 109.9169 | 45.6302 | 88.1463 | 14.0241 | 106.4658 | 54.9585
0.6768 | 109.917 | 45.61 | 88.1665 | 14.0256 | 106.486 | 54.9585
0.67687 | 109.9414 | 45.6645 | 88.1201 | 14.0277 | 106.4437 | 54.9707
0.67738 | 109.9651 | 45.6163 | 88.1762 | 14.0207 | 106.5038 | 54.9826
0.67738 | 110.014 | 45.578 | 88.2308 | 14.0279 | 106.5665 | 55.007
0.67723 | 110.0142 | 45.537 | 88.2719 | 14.0309 | 106.6076 | 55.0071
0.67745 | 110.0139 | 45.6686 | 88.1402 | 14.0264 | 106.4759 | 55.007
0.67774 | 110.0135 | 45.7966 | 88.0121 | 14.0203 | 106.3476 | 55.0067
0.67788 | 110.0377 | 45.724 | 88.0927 | 14.0209 | 106.4324 | 55.0189
0.67817 | 110.0618 | 45.6713 | 88.1535 | 14.0185 | 106.4971 | 55.0309
0.67832 | 110.0616 | 45.6852 | 88.1395 | 14.0155 | 106.4831 | 55.0308
0.67832 | 110.0616 | 45.6226 | 88.2021 | 14.0155 | 106.5457 | 55.0308
0.67846 | 110.0858 | 45.4117 | 88.4211 | 14.016 | 106.7687 | 55.0429
0.67882 | 110.1098 | 45.5375 | 88.3033 | 14.0121 | 106.6549 | 55.0549
0.67882 | 110.1342 | 45.3167 | 88.5322 | 14.0157 | 106.8879 | 55.0671
0.67897 | 110.1095 | 45.5271 | 88.3136 | 14.0091 | 106.6652 | 55.0548
0.67919 | 110.1092 | 45.5284 | 88.3122 | 14.0046 | 106.6637 | 55.0546
0.67933 | 110.109 | 45.4915 | 88.349 | 14.0015 | 106.7005 | 55.0545
0.67955 | 110.1087 | 45.2775 | 88.5629 | 13.997 | 106.9144 | 55.0544
0.67969 | 110.1574 | 45.5748 | 88.2818 | 14.0012 | 106.6414 | 55.0787
0.67984 | 110.1572 | 45.5649 | 88.2917 | 13.9982 | 106.6512 | 55.0786
0.68005 | 110.1814 | 45.4672 | 88.3974 | 13.9973 | 106.761 | 55.0907
0.6802 | 110.2056 | 45.6722 | 88.2005 | 13.9979 | 106.5681 | 55.1028
0.68027 | 110.2055 | 45.6028 | 88.2699 | 13.9963 | 106.6374 | 55.1027
0.68042 | 110.2297 | 45.6312 | 89.2495 | 13.9969 | 107.6212 | 55.1149
0.68063 | 110.205 | 45.4198 | 88.4527 | 13.9888 | 106.8202 | 55.1025
0.68078 | 110.2048 | 45.4279 | 88.4445 | 13.9858 | 106.812 | 55.1024
0.68092 | 110.229 | 45.4928 | 88.3877 | 13.9864 | 106.7592 | 55.1145
0.68114 | 110.2532 | 45.3883 | 88.5003 | 13.9855 | 106.8758 | 55.1266
0.68143 | 110.2772 | 45.4622 | 88.4344 | 13.9831 | 106.8139 | 55.1386
0.68143 | 110.2772 | 45.2071 | 88.6895 | 13.9831 | 107.069 | 55.1386
0.6815 | 110.2771 | 45.4748 | 88.4217 | 13.9816 | 106.8012 | 55.1385
0.68179 | 110.2767 | 45.4383 | 88.4581 | 13.9756 | 106.8375 | 55.1383
0.68201 | 110.2764 | 45.4465 | 88.4498 | 13.9711 | 106.8292 | 55.1382
0.68201 | 110.2764 | 45.5347 | 88.3616 | 13.9711 | 106.741 | 55.1382
0.68223 | 110.325 | 45.2883 | 88.6242 | 13.9738 | 107.0117 | 55.1625
0.68237 | 110.3492 | 45.2932 | 88.6274 | 13.9744 | 107.0189 | 55.1746
0.68259 | 110.3489 | 45.3915 | 88.529 | 13.9699 | 106.9204 | 55.1744
0.68259 | 110.3489 | 45.336 | 88.5845 | 13.9699 | 106.9759 | 55.1744
0.68288 | 110.3729 | 45.2549 | 88.6736 | 13.9675 | 107.0691 | 55.1865
0.68302 | 110.3972 | 45.4279 | 88.5087 | 13.968 | 106.9082 | 55.1986
0.68295 | 110.4217 | 45.2743 | 88.6704 | 13.9731 | 107.0741 | 55.2109
0.6831 | 110.4215 | 45.3915 | 88.5532 | 13.9701 | 106.9568 | 55.2108
0.68338 | 110.4211 | 45.3734 | 88.5711 | 13.9642 | 106.9747 | 55.2106
0.6836 | 110.4208 | 45.4758 | 88.4686 | 13.9597 | 106.8721 | 55.2104
0.68382 | 110.4449 | 45.4316 | 88.5209 | 13.9588 | 106.9284 | 55.2225
0.68404 | 110.4446 | 45.3779 | 88.5745 | 13.9543 | 106.9819 | 55.2223
0.68411 | 110.4445 | 45.5185 | 88.4338 | 13.9528 | 106.8413 | 55.2223
0.68411 | 110.4445 | 45.66 | 88.2923 | 13.9528 | 106.6998 | 55.2223
0.68454 | 110.4928 | 45.5865 | 88.3819 | 13.951 | 106.7974 | 55.2464
0.68454 | 110.5173 | 45.587 | 88.3896 | 13.9546 | 106.8091 | 55.2586
0.68454 | 110.5417 | 45.5744 | 88.4103 | 13.9581 | 106.834 | 55.2709
0.68483 | 110.5168 | 45.7456 | 88.2308 | 13.9486 | 106.6503 | 55.2584
0.68505 | 110.541 | 45.6069 | 88.3776 | 13.9477 | 106.8011 | 55.2705
0.68527 | 110.5407 | 45.5248 | 88.4596 | 13.9432 | 106.883 | 55.2703
0.68534 | 110.565 | 45.6158 | 89.3767 | 13.9453 | 107.8042 | 55.2825
0.68577 | 110.5888 | 45.678 | 88.3224 | 13.94 | 106.7539 | 55.2944
0.68577 | 110.5888 | 45.7992 | 88.2012 | 13.94 | 106.6327 | 55.2944
0.68592 | 110.6131 | 45.6213 | 88.3872 | 13.9406 | 106.8227 | 55.3065
0.68599 | 110.613 | 45.578 | 88.4305 | 13.9391 | 106.866 | 55.3065
0.68628 | 110.6126 | 45.6799 | 88.3285 | 13.9331 | 106.7639 | 55.3063
0.68642 | 110.6124 | 45.7565 | 88.2518 | 13.9302 | 106.6872 | 55.3062
0.68657 | 110.5877 | 45.9051 | 88.095 | 13.9236 | 106.5263 | 55.2939
0.68664 | 110.6121 | 45.8236 | 88.1846 | 13.9257 | 106.6199 | 55.306
0.68679 | 110.6363 | 45.587 | 88.4293 | 13.9263 | 106.8686 | 55.3181
0.68693 | 110.6605 | 45.8146 | 89.2097 | 13.9269 | 107.6532 | 55.3303
0.68722 | 110.6846 | 45.6816 | 88.3508 | 13.9245 | 106.7982 | 55.3423
0.68722 | 110.709 | 45.792 | 88.2485 | 13.9281 | 106.7 | 55.3545
0.68722 | 110.6846 | 45.8335 | 88.1989 | 13.9245 | 106.6463 | 55.3423
0.68744 | 110.7087 | 45.6185 | 88.4219 | 13.9236 | 106.8734 | 55.3544
0.68758 | 110.7085 | 45.7128 | 88.3275 | 13.9207 | 106.779 | 55.3543
0.6878 | 110.7082 | 45.8835 | 88.1567 | 13.9162 | 106.6081 | 55.3541
0.68794 | 110.708 | 45.7515 | 88.2887 | 13.9133 | 106.74 | 55.354
0.68845 | 110.7317 | 45.7853 | 88.2628 | 13.9065 | 106.7181 | 55.3659
0.68838 | 110.7563 | 45.7524 | 88.3039 | 13.9115 | 106.7632 | 55.3781
0.68845 | 110.7562 | 45.6816 | 88.3746 | 13.91 | 106.834 | 55.3781
0.68867 | 110.7559 | 45.6393 | 88.4168 | 13.9056 | 106.8761 | 55.3779
0.68881 | 110.7801 | 45.7893 | 88.2749 | 13.9062 | 106.7382 | 55.39
0.68896 | 110.7799 | 45.6081 | 88.456 | 13.9033 | 106.9193 | 55.3899
0.6891 | 110.8041 | 45.9059 | 88.1663 | 13.9039 | 106.6337 | 55.4021
0.68932 | 110.8283 | 45.9128 | 88.1675 | 13.903 | 106.6388 | 55.4141
0.68954 | 110.8524 | 45.969 | 88.1193 | 13.9021 | 106.5947 | 55.4262
0.68975 | 110.8521 | 45.8343 | 88.2539 | 13.8977 | 106.7292 | 55.426
0.68997 | 110.8518 | 45.706 | 88.3821 | 13.8933 | 106.8574 | 55.4259
0.69012 | 110.876 | 45.8308 | 88.2654 | 13.8939 | 106.7447 | 55.438
0.69019 | 110.8759 | 45.8934 | 88.2027 | 13.8924 | 106.6821 | 55.438
0.69012 | 110.9005 | 45.8164 | 88.2879 | 13.8974 | 106.7713 | 55.4502
0.69048 | 110.9244 | 45.856 | 88.2563 | 13.8936 | 106.7437 | 55.4622
0.69113 | 110.9724 | 46.0024 | 88.1259 | 13.8874 | 106.6213 | 55.4862
0.6907 | 110.9485 | 45.8826 | 88.2377 | 13.8927 | 106.7292 | 55.4743
0.69077 | 110.9484 | 45.9289 | 88.1914 | 13.8912 | 106.6828 | 55.4742
0.69099 | 110.9481 | 45.8357 | 88.2845 | 13.8868 | 106.7759 | 55.4741
0.6912 | 110.9723 | 45.928 | 88.2003 | 13.886 | 106.6956 | 55.4861
0.69135 | 110.9965 | 45.7632 | 88.3731 | 13.8866 | 106.8725 | 55.4982
0.69149 | 110.9963 | 45.8808 | 88.2555 | 13.8836 | 106.7548 | 55.4981
0.69164 | 111.0205 | 45.8781 | 88.2662 | 13.8842 | 106.7697 | 55.5103
0.69178 | 111.0448 | 46.0664 | 88.086 | 13.8848 | 106.5935 | 55.5224
0.69207 | 111.0688 | 45.9109 | 88.2495 | 13.8825 | 106.761 | 55.5344
0.69214 | 111.0931 | 45.8443 | 88.3242 | 13.8845 | 106.8398 | 55.5466
0.69229 | 111.0929 | 45.9064 | 88.2621 | 13.8816 | 106.7776 | 55.5465
0.69251 | 111.0926 | 46.1033 | 88.0651 | 13.8772 | 106.5805 | 55.5463
0.69279 | 111.0922 | 45.9767 | 88.1915 | 13.8713 | 106.7069 | 55.5461
0.69294 | 111.092 | 45.8411 | 88.3271 | 13.8684 | 106.8424 | 55.546
0.69287 | 111.1166 | 45.7677 | 88.4087 | 13.8734 | 106.9281 | 55.5583
0.69301 | 111.1408 | 45.8416 | 88.3428 | 13.874 | 106.8663 | 55.5704
0.69323 | 111.1649 | 45.6735 | 88.519 | 13.8731 | 107.0465 | 55.5825
0.69323 | 111.1894 | 45.8353 | 88.3653 | 13.8767 | 106.8969 | 55.5947
0.69345 | 111.1646 | 45.5956 | 88.5968 | 13.8688 | 107.1242 | 55.5823
0.69381 | 111.1641 | 45.4694 | 88.7228 | 13.8615 | 107.2502 | 55.5821
0.69388 | 111.164 | 45.5514 | 88.6408 | 13.86 | 107.1681 | 55.582
0.69388 | 111.1884 | 45.5599 | 88.6404 | 13.8635 | 107.1718 | 55.5942
0.69431 | 111.2123 | 45.7212 | 88.4871 | 13.8583 | 107.0224 | 55.6061
0.69431 | 111.2612 | 45.578 | 88.6466 | 13.8653 | 107.1901 | 55.6306
0.69446 | 111.2365 | 45.3771 | 88.8392 | 13.8589 | 107.3787 | 55.6183
0.69468 | 111.2362 | 45.391 | 88.8252 | 13.8545 | 107.3646 | 55.6181
0.69475 | 111.2361 | 45.5951 | 88.6211 | 13.853 | 107.1604 | 55.618
0.69482 | 111.2604 | 45.5816 | 88.6427 | 13.8551 | 107.1861 | 55.6302
0.69497 | 111.2602 | 45.6208 | 88.6034 | 13.8522 | 107.1468 | 55.6301
0.69518 | 111.2599 | 45.8677 | 88.3564 | 13.8478 | 106.8998 | 55.63
0.69547 | 111.284 | 45.683 | 88.5491 | 13.8455 | 107.0965 | 55.642
0.69569 | 111.2592 | 45.7875 | 88.4364 | 13.8376 | 106.9796 | 55.6296
0.69591 | 111.2833 | 45.7637 | 88.4682 | 13.8368 | 107.0155 | 55.6417
0.69591 | 111.2589 | 45.8245 | 88.3993 | 13.8333 | 106.9424 | 55.6294
0.69591 | 111.2833 | 45.8172 | 88.4147 | 13.8368 | 106.962 | 55.6417
0.69591 | 111.3078 | 46.011 | 88.2291 | 13.8403 | 106.7804 | 55.6539
0.69612 | 111.3564 | 45.9488 | 88.3075 | 13.8429 | 106.8669 | 55.6782
0.69634 | 111.356 | 46.0736 | 88.1826 | 13.8386 | 106.7419 | 55.678
0.69663 | 111.3556 | 46.0574 | 88.1986 | 13.8328 | 106.7579 | 55.6778
0.69678 | 111.3554 | 45.9983 | 88.2577 | 13.8299 | 106.8169 | 55.6777
0.69685 | 111.3798 | 46.0699 | 88.1942 | 13.8319 | 106.7575 | 55.6899
0.69692 | 111.4041 | 46.2728 | 87.9994 | 13.834 | 106.5668 | 55.7021
0.69714 | 111.4038 | 46.092 | 88.1801 | 13.8296 | 106.7474 | 55.7019
0.69714 | 111.4038 | 46.1398 | 88.1323 | 13.8296 | 106.6996 | 55.7019
0.6975 | 111.4522 | 46.0745 | 88.2137 | 13.8294 | 106.7891 | 55.7261
0.69757 | 111.4521 | 46.1146 | 88.1736 | 13.8279 | 106.7489 | 55.726
0.69779 | 111.4517 | 45.9979 | 88.2902 | 13.8236 | 106.8655 | 55.7259
0.69808 | 111.4269 | 45.7834 | 88.4964 | 13.8143 | 107.0675 | 55.7134
0.69822 | 111.4267 | 46.011 | 88.2687 | 13.8114 | 106.8398 | 55.7133
0.69822 | 111.4756 | 45.7537 | 88.5423 | 13.8184 | 107.1216 | 55.7378
0.69844 | 111.4753 | 45.9357 | 88.3602 | 13.8141 | 106.9394 | 55.7376
0.69859 | 111.4995 | 45.8709 | 88.4331 | 13.8147 | 107.0163 | 55.7497
0.69859 | 111.5239 | 45.7042 | 88.6079 | 13.8182 | 107.1953 | 55.762
0.69895 | 111.5479 | 45.7128 | 88.6073 | 13.8144 | 107.1986 | 55.7739
0.69916 | 111.5964 | 45.7663 | 88.57 | 13.8171 | 107.1694 | 55.7982
0.69902 | 111.5967 | 45.7389 | 88.5975 | 13.82 | 107.1969 | 55.7983
0.69909 | 111.5721 | 45.7483 | 88.5799 | 13.815 | 107.1753 | 55.7861
0.69924 | 111.5963 | 45.6041 | 88.7322 | 13.8156 | 107.3316 | 55.7982
0.69953 | 111.6204 | 45.8929 | 88.4514 | 13.8134 | 107.0548 | 55.8102
0.69967 | 111.6202 | 46.0249 | 88.3193 | 13.8105 | 106.9227 | 55.8101
0.70003 | 111.6196 | 45.6434 | 88.7006 | 13.8033 | 107.3039 | 55.8098
0.70018 | 111.6439 | 45.6996 | 88.6525 | 13.8039 | 107.2598 | 55.8219
0.70011 | 111.644 | 45.8182 | 88.534 | 13.8053 | 107.1413 | 55.822
0.70032 | 111.6437 | 45.8826 | 88.4695 | 13.801 | 107.0767 | 55.8218
0.70061 | 111.6921 | 46.0182 | 88.35 | 13.8022 | 106.9654 | 55.8461
0.70061 | 111.7166 | 45.8655 | 88.5109 | 13.8057 | 107.1303 | 55.8583
0.70076 | 111.6919 | 45.76 | 88.6081 | 13.7993 | 107.2235 | 55.846
0.70105 | 111.6915 | 45.8924 | 88.4756 | 13.7936 | 107.0909 | 55.8458
0.70105 | 111.716 | 46.0331 | 88.3431 | 13.797 | 106.9624 | 55.858
0.70134 | 111.74 | 45.9073 | 88.4769 | 13.7948 | 107.1002 | 55.87
0.70148 | 111.7642 | 45.793 | 88.5992 | 13.7954 | 107.2266 | 55.8821
0.70163 | 111.764 | 45.6681 | 88.7241 | 13.7925 | 107.3514 | 55.882
0.7017 | 111.7639 | 45.9898 | 88.4023 | 13.7911 | 107.0297 | 55.882
0.70192 | 111.7636 | 45.8853 | 88.5067 | 13.7868 | 107.134 | 55.8818
0.70192 | 111.7881 | 46.0767 | 88.3235 | 13.7902 | 106.9548 | 55.894
0.70199 | 111.7879 | 46.3268 | 88.0733 | 13.7888 | 106.7047 | 55.894
0.70228 | 111.7875 | 46.1862 | 88.2138 | 13.7831 | 106.8451 | 55.8938
0.70249 | 111.8117 | 46.1308 | 88.2773 | 13.7822 | 106.9125 | 55.9058
0.70264 | 111.8359 | 46.0794 | 88.3367 | 13.7828 | 106.976 | 55.9179
0.703 | 111.8354 | 46.1763 | 88.2397 | 13.7757 | 106.8789 | 55.9177
0.703 | 111.8843 | 46.0286 | 88.4037 | 13.7826 | 107.051 | 55.9421
0.70315 | 111.8841 | 46.1033 | 88.3289 | 13.7798 | 106.9762 | 55.942
0.70336 | 111.9082 | 46.2083 | 88.2319 | 13.7789 | 106.8833 | 55.9541
0.70351 | 111.9324 | 45.9834 | 88.4649 | 13.7795 | 107.1203 | 55.9662
0.70358 | 111.9568 | 45.9911 | 88.4653 | 13.7816 | 107.1248 | 55.9784
0.7038 | 111.9565 | 45.8069 | 88.6494 | 13.7773 | 107.3088 | 55.9782
0.70409 | 111.956 | 45.9433 | 88.5129 | 13.7716 | 107.1722 | 55.978
0.70423 | 111.9558 | 45.9231 | 88.533 | 13.7687 | 107.1923 | 55.9779
0.70423 | 111.9558 | 46.1146 | 88.3415 | 13.7687 | 107.0008 | 55.9779
0.70452 | 112.0043 | 46.0299 | 88.4424 | 13.7699 | 107.1097 | 56.0021
0.70452 | 112.0287 | 46.0406 | 88.4398 | 13.7734 | 107.1113 | 56.0144
0.70481 | 112.0283 | 45.9614 | 88.5189 | 13.7677 | 107.1903 | 56.0142
0.70503 | 112.0036 | 45.9839 | 88.4881 | 13.7599 | 107.1554 | 56.0018
0.70524 | 112.0277 | 46.0299 | 88.4502 | 13.7591 | 107.1214 | 56.0138
0.70532 | 112.0276 | 45.8006 | 88.6794 | 13.7577 | 107.3507 | 56.0138
0.70539 | 112.0519 | 45.7663 | 88.7218 | 13.7597 | 107.3972 | 56.026
0.70546 | 112.0763 | 45.724 | 88.7723 | 13.7618 | 107.4516 | 56.0381
0.70553 | 112.1006 | 45.9704 | 88.534 | 13.7638 | 107.2174 | 56.0503
0.70626 | 112.1485 | 45.6938 | 88.8265 | 13.7565 | 107.5179 | 56.0742
0.70597 | 112.1489 | 45.7605 | 88.76 | 13.7622 | 107.4514 | 56.0744
0.70597 | 112.1489 | 45.8804 | 88.6401 | 13.7622 | 107.3315 | 56.0744
0.70619 | 112.1486 | 46.1254 | 88.395 | 13.7579 | 107.0864 | 56.0743
0.7064 | 112.1727 | 45.9299 | 88.5985 | 13.7571 | 107.2939 | 56.0863
0.70662 | 112.1724 | 45.8564 | 88.6719 | 13.7528 | 107.3673 | 56.0862
0.70676 | 112.1966 | 45.8699 | 88.6665 | 13.7534 | 107.3659 | 56.0983
0.70698 | 112.1963 | 45.7754 | 88.7609 | 13.7492 | 107.4602 | 56.0981
0.70698 | 112.1963 | 45.9258 | 88.6105 | 13.7492 | 107.3098 | 56.0981
0.7072 | 112.196 | 45.8069 | 88.7293 | 13.7449 | 107.4286 | 56.098
0.70742 | 112.2201 | 45.6073 | 88.9369 | 13.7441 | 107.6403 | 56.1101
0.70742 | 112.2201 | 45.6911 | 88.8531 | 13.7441 | 107.5565 | 56.1101
0.70763 | 112.2198 | 45.7298 | 88.8143 | 13.7398 | 107.5176 | 56.1099
0.70792 | 112.2438 | 45.7051 | 88.847 | 13.7376 | 107.5543 | 56.1219
0.70792 | 112.2438 | 45.5091 | 89.043 | 13.7376 | 107.7503 | 56.1219
0.70814 | 112.268 | 45.6501 | 88.9101 | 13.7368 | 107.6214 | 56.134
0.70836 | 112.2921 | 45.5171 | 89.0511 | 13.736 | 107.7664 | 56.146
0.70843 | 112.3164 | 45.4018 | 89.1745 | 13.738 | 107.8939 | 56.1582
0.70857 | 112.2918 | 45.6141 | 88.954 | 13.7317 | 107.6693 | 56.1459
0.70879 | 112.3159 | 45.7145 | 88.8616 | 13.7309 | 107.581 | 56.158
0.70886 | 112.3158 | 45.7357 | 88.8404 | 13.7295 | 107.5597 | 56.1579
0.70886 | 112.3158 | 45.6307 | 88.9454 | 13.7295 | 107.6647 | 56.1579
0.70908 | 112.3155 | 45.7591 | 88.8169 | 13.7253 | 107.5361 | 56.1577
0.7093 | 112.3396 | 45.8339 | 88.7501 | 13.7245 | 107.4734 | 56.1698
0.70944 | 112.3394 | 45.9263 | 88.6577 | 13.7216 | 107.3809 | 56.1697
0.70981 | 112.3389 | 45.8105 | 88.7733 | 13.7146 | 107.4964 | 56.1694
0.70995 | 112.3631 | 46.0245 | 88.5674 | 13.7152 | 107.2946 | 56.1816
0.70995 | 112.3631 | 45.9227 | 88.6692 | 13.7152 | 107.3964 | 56.1816
0.71009 | 112.3873 | 46.0168 | 88.5831 | 13.7158 | 107.3144 | 56.1937
0.71031 | 112.4115 | 46.1569 | 88.4511 | 13.715 | 107.1863 | 56.2057
0.71038 | 112.4114 | 46.1705 | 88.4375 | 13.7136 | 107.1727 | 56.2057
0.71053 | 112.4356 | 45.9736 | 88.6424 | 13.7142 | 107.3817 | 56.2178
0.71067 | 112.4354 | 46.1515 | 88.4645 | 13.7114 | 107.2037 | 56.2177
0.71096 | 112.4594 | 46.1962 | 88.4278 | 13.7092 | 107.171 | 56.2297
0.71118 | 112.4591 | 46.2034 | 88.4205 | 13.7049 | 107.1637 | 56.2296
0.71133 | 112.4589 | 46.1592 | 88.4646 | 13.7021 | 107.2077 | 56.2294
0.71125 | 112.4834 | 45.9668 | 88.6652 | 13.707 | 107.4124 | 56.2417
0.7114 | 112.4832 | 46.0898 | 88.5421 | 13.7042 | 107.2893 | 56.2416
0.71154 | 112.5319 | 46.1872 | 88.4609 | 13.7082 | 107.2163 | 56.266
0.71176 | 112.5316 | 46.1358 | 88.5122 | 13.704 | 107.2675 | 56.2658
0.71198 | 112.5313 | 46.1249 | 88.523 | 13.6998 | 107.2782 | 56.2656
0.71205 | 112.5067 | 46.1344 | 88.5053 | 13.6949 | 107.2565 | 56.2534
0.71219 | 112.5554 | 46.1015 | 88.5545 | 13.699 | 107.3137 | 56.2777
0.71219 | 112.5799 | 46.1124 | 88.5517 | 13.7024 | 107.315 | 56.2899
0.7127 | 112.6036 | 46.1015 | 88.5705 | 13.696 | 107.3378 | 56.3018
0.71285 | 112.6034 | 46.1614 | 88.5106 | 13.6932 | 107.2778 | 56.3017
0.71277 | 112.6279 | 46.1727 | 88.5074 | 13.698 | 107.2787 | 56.3139
0.71299 | 112.6276 | 46.1033 | 88.5767 | 13.6938 | 107.348 | 56.3138
0.71328 | 112.6272 | 46.1407 | 88.5392 | 13.6882 | 107.3104 | 56.3136
0.71321 | 112.6273 | 46.2079 | 88.472 | 13.6896 | 107.2432 | 56.3136
0.71357 | 112.6512 | 46.1299 | 88.558 | 13.686 | 107.3332 | 56.3256
0.71364 | 112.6755 | 46.0853 | 88.6107 | 13.688 | 107.39 | 56.3378
0.71379 | 112.6753 | 45.9276 | 88.7683 | 13.6852 | 107.5476 | 56.3377
0.71393 | 112.6507 | 46.1268 | 88.5609 | 13.679 | 107.336 | 56.3253
0.71408 | 112.6749 | 46.1754 | 88.5204 | 13.6796 | 107.2995 | 56.3374
0.71422 | 112.6747 | 46.3178 | 88.3779 | 13.6768 | 107.157 | 56.3373
0.71422 | 112.6991 | 46.4079 | 88.296 | 13.6802 | 107.0792 | 56.3496
0.71437 | 112.7234 | 46.5016 | 88.2104 | 13.6808 | 106.9976 | 56.3617
0.71451 | 112.7231 | 46.3422 | 88.3697 | 13.678 | 107.1569 | 56.3616
0.71473 | 112.7473 | 46.3552 | 88.3647 | 13.6772 | 107.1559 | 56.3736
0.71502 | 112.7469 | 46.4228 | 88.297 | 13.6717 | 107.0881 | 56.3734
0.71523 | 112.7465 | 46.3002 | 88.4195 | 13.6675 | 107.2106 | 56.3733
0.71538 | 112.7708 | 46.3322 | 88.3956 | 13.6681 | 107.1907 | 56.3854
0.71531 | 112.7709 | 46.3552 | 88.3726 | 13.6695 | 107.1677 | 56.3854
0.7156 | 112.746 | 46.4133 | 88.3062 | 13.6605 | 107.0972 | 56.373
0.71581 | 112.7946 | 46.2024 | 88.5333 | 13.6631 | 107.3324 | 56.3973
0.71581 | 112.7946 | 46.2173 | 88.5184 | 13.6631 | 107.3175 | 56.3973
0.71596 | 112.7944 | 46.275 | 88.4606 | 13.6603 | 107.2597 | 56.3972
0.71617 | 112.7941 | 46.2804 | 88.4551 | 13.6561 | 107.2541 | 56.397
0.71632 | 112.7939 | 46.4665 | 88.269 | 13.6533 | 107.0679 | 56.3969
0.71654 | 112.818 | 46.5854 | 88.1581 | 13.6526 | 106.9611 | 56.409
0.71675 | 112.8421 | 46.5278 | 88.2237 | 13.6518 | 107.0308 | 56.4211
0.71683 | 112.842 | 46.5746 | 88.1769 | 13.6504 | 106.9839 | 56.421
0.71697 | 112.8662 | 46.3426 | 88.417 | 13.651 | 107.228 | 56.4331
0.71719 | 112.8904 | 46.4782 | 88.2894 | 13.6503 | 107.1045 | 56.4452
0.71719 | 112.9148 | 46.4881 | 88.2877 | 13.6537 | 107.1068 | 56.4574
0.71748 | 112.9144 | 46.4255 | 88.3501 | 13.6481 | 107.1692 | 56.4572
0.71755 | 112.9143 | 46.5624 | 88.2132 | 13.6467 | 107.0322 | 56.4571
0.71777 | 112.914 | 46.4602 | 88.3153 | 13.6425 | 107.1343 | 56.457
0.71784 | 112.9383 | 46.4611 | 88.3225 | 13.6446 | 107.1455 | 56.4691
0.7182 | 112.9622 | 46.3908 | 88.4008 | 13.641 | 107.2278 | 56.4811
0.71835 | 112.9864 | 46.4579 | 88.3417 | 13.6416 | 107.1728 | 56.4932
0.71835 | 112.9864 | 46.3953 | 88.4043 | 13.6416 | 107.2354 | 56.4932
0.71849 | 112.9862 | 46.5746 | 88.225 | 13.6389 | 107.056 | 56.4931
0.71864 | 112.986 | 46.5368 | 88.2627 | 13.6361 | 107.0937 | 56.493
0.719 | 112.9855 | 46.5156 | 88.2837 | 13.6291 | 107.1146 | 56.4927
0.719 | 112.9855 | 46.4723 | 88.327 | 13.6291 | 107.1579 | 56.4927
0.71914 | 113.0097 | 46.5692 | 88.2382 | 13.6298 | 107.0732 | 56.5049
0.71929 | 113.034 | 46.4634 | 88.3521 | 13.6304 | 107.1911 | 56.517
0.71936 | 113.0338 | 46.3052 | 88.5102 | 13.629 | 107.3492 | 56.5169
0.7195 | 113.0581 | 46.6128 | 88.2107 | 13.6296 | 107.0537 | 56.529
0.71979 | 113.1065 | 46.5201 | 88.3196 | 13.6309 | 107.1707 | 56.5533
0.71979 | 113.1065 | 46.275 | 88.5647 | 13.6309 | 107.4158 | 56.5533
0.71987 | 113.1064 | 46.3354 | 88.5042 | 13.6295 | 107.3553 | 56.5532
0.72008 | 113.1061 | 46.3588 | 88.4807 | 13.6253 | 107.3318 | 56.5531
0.72037 | 113.1057 | 46.3394 | 88.5 | 13.6198 | 107.3509 | 56.5528
0.72052 | 113.1299 | 46.3759 | 88.4716 | 13.6204 | 107.3266 | 56.565
0.72081 | 113.1295 | 46.0876 | 88.7597 | 13.6149 | 107.6147 | 56.5648
0.72081 | 113.1295 | 46.3097 | 88.5376 | 13.6149 | 107.3926 | 56.5648
0.72088 | 113.1294 | 46.3633 | 88.484 | 13.6135 | 107.3389 | 56.5647
0.72117 | 113.1534 | 46.1912 | 88.6641 | 13.6114 | 107.523 | 56.5767
0.72124 | 113.1533 | 46.2331 | 88.6222 | 13.61 | 107.4811 | 56.5767
0.72124 | 113.1778 | 46.1308 | 88.7326 | 13.6134 | 107.5956 | 56.5889
0.72153 | 113.1773 | 46.4133 | 88.45 | 13.6079 | 107.3129 | 56.5887
0.72168 | 113.1771 | 46.3511 | 88.5121 | 13.6051 | 107.375 | 56.5886
0.72182 | 113.2014 | 46.38 | 88.4913 | 13.6057 | 107.3582 | 56.6007
0.72204 | 113.201 | 46.2489 | 88.6223 | 13.6016 | 107.4891 | 56.6005
0.72211 | 113.2254 | 46.4814 | 88.3979 | 13.6036 | 107.2688 | 56.6127
0.7224 | 113.2494 | 46.4214 | 88.4659 | 13.6015 | 107.3408 | 56.6247
0.72247 | 113.2493 | 46.416 | 88.4713 | 13.6001 | 107.3461 | 56.6246
0.72262 | 113.2491 | 46.2106 | 88.6766 | 13.5974 | 107.5514 | 56.6245
0.72276 | 113.2733 | 46.3223 | 88.573 | 13.598 | 107.4519 | 56.6367
0.72305 | 113.2484 | 46.589 | 88.298 | 13.5891 | 107.1727 | 56.6242
0.72305 | 113.2484 | 46.4003 | 88.4867 | 13.5891 | 107.3614 | 56.6242
0.7232 | 113.2482 | 46.3583 | 88.5286 | 13.5864 | 107.4033 | 56.6241
0.72334 | 113.2969 | 46.398 | 88.5051 | 13.5904 | 107.388 | 56.6485
0.72349 | 113.2967 | 46.1204 | 88.7827 | 13.5876 | 107.6654 | 56.6483
0.72356 | 113.2966 | 46.2637 | 88.6393 | 13.5862 | 107.5221 | 56.6483
0.72385 | 113.3206 | 46.4083 | 88.5027 | 13.5841 | 107.3895 | 56.6603
0.72392 | 113.3449 | 46.4296 | 88.4895 | 13.5861 | 107.3804 | 56.6725
0.72385 | 113.345 | 46.5683 | 88.3509 | 13.5875 | 107.2417 | 56.6725
0.72406 | 113.3692 | 46.6395 | 88.2877 | 13.5868 | 107.1826 | 56.6846
0.72428 | 113.3689 | 46.6728 | 88.2543 | 13.5826 | 107.1491 | 56.6844
0.7245 | 113.3685 | 46.5688 | 88.3582 | 13.5785 | 107.253 | 56.6843
0.72479 | 113.3926 | 46.5962 | 88.3388 | 13.5764 | 107.2376 | 56.6963
0.72486 | 113.3924 | 46.6764 | 88.2586 | 13.575 | 107.1573 | 56.6962
0.72493 | 113.3923 | 46.7696 | 88.1653 | 13.5737 | 107.0641 | 56.6962
0.72508 | 113.3921 | 47.0138 | 87.9211 | 13.5709 | 106.8198 | 56.6961
0.72537 | 113.4406 | 46.9648 | 87.9862 | 13.5722 | 106.893 | 56.7203
0.72544 | 113.4649 | 46.8097 | 88.1494 | 13.5742 | 107.0603 | 56.7325
0.72551 | 113.4648 | 46.4394 | 88.5197 | 13.5728 | 107.4305 | 56.7324
0.7258 | 113.4644 | 46.3115 | 88.6475 | 13.5674 | 107.5582 | 56.7322
0.72587 | 113.4643 | 46.4917 | 88.4672 | 13.566 | 107.3779 | 56.7321
0.72609 | 113.4884 | 46.466 | 88.501 | 13.5653 | 107.4157 | 56.7442
0.72616 | 113.5127 | 46.3854 | 88.5897 | 13.5673 | 107.5085 | 56.7564
0.72638 | 113.5124 | 46.4106 | 88.5644 | 13.5632 | 107.4831 | 56.7562
0.72645 | 113.5368 | 46.4264 | 88.5567 | 13.5651 | 107.4795 | 56.7684
0.72674 | 113.5608 | 46.4165 | 88.5746 | 13.563 | 107.5014 | 56.7804
0.72682 | 113.5607 | 46.4651 | 88.526 | 13.5617 | 107.4527 | 56.7803
0.72696 | 113.5605 | 46.3408 | 88.6502 | 13.559 | 107.5769 | 56.7802
0.72711 | 113.5603 | 46.2331 | 88.7578 | 13.5562 | 107.6845 | 56.7801
0.72725 | 113.56 | 46.5575 | 88.4333 | 13.5535 | 107.36 | 56.78
0.72739 | 113.5843 | 46.5719 | 88.427 | 13.5541 | 107.3577 | 56.7921
0.72747 | 113.5842 | 46.5525 | 88.4464 | 13.5528 | 107.3771 | 56.7921
0.72783 | 113.5836 | 46.4224 | 88.5763 | 13.546 | 107.5069 | 56.7918
0.7279 | 113.608 | 46.5624 | 88.4444 | 13.548 | 107.3791 | 56.804
0.72805 | 113.6078 | 46.494 | 88.5128 | 13.5452 | 107.4474 | 56.8039
0.72805 | 113.6078 | 46.4476 | 88.5592 | 13.5452 | 107.4938 | 56.8039
0.72841 | 113.6072 | 46.5111 | 88.4955 | 13.5384 | 107.43 | 56.8036
0.72841 | 113.6072 | 46.5989 | 88.4077 | 13.5384 | 107.3422 | 56.8036
0.72863 | 113.6558 | 46.6323 | 88.3905 | 13.5411 | 107.3331 | 56.8279
0.7287 | 113.6801 | 46.6971 | 88.3338 | 13.5431 | 107.2805 | 56.8401
0.72884 | 113.6799 | 46.558 | 88.4728 | 13.5403 | 107.4195 | 56.84
0.72906 | 113.6796 | 46.8743 | 88.1564 | 13.5363 | 107.103 | 56.8398
0.72928 | 113.7037 | 46.8062 | 88.2325 | 13.5355 | 107.1832 | 56.8519
0.72928 | 113.7037 | 46.6359 | 88.4028 | 13.5355 | 107.3535 | 56.8519
0.72949 | 113.7034 | 46.5971 | 88.4415 | 13.5315 | 107.3921 | 56.8517
0.72971 | 113.7031 | 46.5679 | 88.4706 | 13.5274 | 107.4211 | 56.8515
0.72978 | 113.703 | 46.5403 | 88.4982 | 13.526 | 107.4487 | 56.8515
0.72993 | 113.7272 | 46.5449 | 88.5017 | 13.5267 | 107.4562 | 56.8636
0.73 | 113.7271 | 46.6178 | 88.4287 | 13.5253 | 107.3832 | 56.8635
0.73029 | 113.7511 | 46.7134 | 88.3411 | 13.5232 | 107.2997 | 56.8756
0.73043 | 113.7509 | 46.7476 | 88.3069 | 13.5205 | 107.2653 | 56.8754
0.73058 | 113.7507 | 46.8161 | 88.2383 | 13.5178 | 107.1967 | 56.8753
0.73058 | 113.7751 | 46.8715 | 88.191 | 13.5212 | 107.1536 | 56.8876
0.7308 | 113.7992 | 46.9693 | 88.1013 | 13.5205 | 107.0678 | 56.8996
0.73094 | 113.799 | 46.6877 | 88.3828 | 13.5177 | 107.3493 | 56.8995
0.73116 | 113.8232 | 46.8805 | 88.1981 | 13.517 | 107.1686 | 56.9116
0.73116 | 113.8476 | 46.8215 | 88.2652 | 13.5204 | 107.2398 | 56.9238
0.73159 | 113.847 | 47.0116 | 88.0749 | 13.5123 | 107.0494 | 56.9235
0.73181 | 113.8711 | 46.9738 | 88.1207 | 13.5115 | 107.0992 | 56.9355
0.73181 | 113.8955 | 46.8422 | 88.2605 | 13.5149 | 107.2431 | 56.9478
0.73195 | 113.8709 | 46.7769 | 88.3176 | 13.5088 | 107.296 | 56.9354
0.73232 | 113.8948 | 46.6868 | 88.4156 | 13.5054 | 107.3981 | 56.9474
0.73246 | 113.8701 | 47.0625 | 88.0317 | 13.4994 | 107.0101 | 56.9351
0.73253 | 113.8945 | 46.8755 | 88.2268 | 13.5014 | 107.2092 | 56.9472
0.73246 | 113.8946 | 46.8062 | 88.2962 | 13.5027 | 107.2786 | 56.9473
0.73246 | 113.919 | 46.803 | 88.3075 | 13.5061 | 107.294 | 56.9595
0.73282 | 113.9429 | 46.9571 | 88.1614 | 13.5027 | 107.1519 | 56.9715
0.73282 | 113.9918 | 46.6742 | 88.4606 | 13.5093 | 107.4592 | 56.9959
0.7329 | 113.9917 | 46.6633 | 88.4714 | 13.508 | 107.47 | 56.9958
0.73304 | 113.9915 | 46.7035 | 88.4312 | 13.5053 | 107.4297 | 56.9957
0.7334 | 114.0154 | 46.7151 | 88.4275 | 13.5019 | 107.4301 | 57.0077
0.73355 | 114.0396 | 46.6493 | 88.5014 | 13.5025 | 107.508 | 57.0198
0.73384 | 114.0392 | 46.6868 | 88.4638 | 13.4971 | 107.4703 | 57.0196
0.73391 | 114.0635 | 46.9089 | 88.2498 | 13.4991 | 107.2604 | 57.0318
0.73391 | 114.0635 | 46.8954 | 88.2633 | 13.4991 | 107.2739 | 57.0318
0.73427 | 114.063 | 46.8841 | 88.2744 | 13.4924 | 107.2849 | 57.0315
0.73442 | 114.0872 | 46.7782 | 88.3884 | 13.493 | 107.4029 | 57.0436
0.73434 | 114.1117 | 46.6944 | 88.4803 | 13.4977 | 107.499 | 57.0559
0.73456 | 114.087 | 46.8499 | 88.3166 | 13.4903 | 107.3311 | 57.0435
0.73478 | 114.0867 | 46.8346 | 88.3318 | 13.4863 | 107.3462 | 57.0433
0.73492 | 114.1109 | 46.9896 | 88.1849 | 13.487 | 107.2033 | 57.0554
0.73514 | 114.1106 | 46.8472 | 88.3272 | 13.4829 | 107.3456 | 57.0553
0.73528 | 114.1348 | 46.8134 | 88.369 | 13.4836 | 107.3915 | 57.0674
0.73543 | 114.1346 | 46.862 | 88.3204 | 13.4809 | 107.3428 | 57.0673
0.73557 | 114.1588 | 46.8292 | 88.3612 | 13.4815 | 107.3877 | 57.0794
0.73579 | 114.1829 | 47.1581 | 88.0404 | 13.4808 | 107.0709 | 57.0915
0.73572 | 114.183 | 46.9355 | 88.263 | 13.4822 | 107.2935 | 57.0915
0.73601 | 114.1826 | 47.0873 | 88.1111 | 13.4768 | 107.1415 | 57.0913
0.73623 | 114.1823 | 46.803 | 88.3953 | 13.4728 | 107.4257 | 57.0912
0.7363 | 114.1822 | 47.1288 | 88.0694 | 13.4714 | 107.0998 | 57.0911
0.73644 | 114.182 | 47.264 | 87.9342 | 13.4688 | 106.9645 | 57.091
0.73659 | 114.2062 | 46.8801 | 88.3261 | 13.4694 | 107.3605 | 57.1031
0.73673 | 114.206 | 47.1504 | 88.0558 | 13.4667 | 107.0901 | 57.103
0.7368 | 114.2303 | 47.1774 | 88.0369 | 13.4687 | 107.0753 | 57.1152
0.73709 | 114.2299 | 47.1617 | 88.0524 | 13.4634 | 107.0908 | 57.115
0.73702 | 114.2544 | 47.1634 | 88.0589 | 13.468 | 107.1013 | 57.1272
0.73709 | 114.2543 | 47.0666 | 88.1557 | 13.4667 | 107.1981 | 57.1272
0.73731 | 114.2785 | 47.4672 | 87.7631 | 13.466 | 106.8095 | 57.1392
0.73753 | 114.2781 | 47.2793 | 87.9509 | 13.462 | 106.9973 | 57.1391
0.73775 | 114.3023 | 47.3675 | 87.8708 | 13.4613 | 106.9211 | 57.1511
0.73796 | 114.3264 | 47.1711 | 88.0752 | 13.4606 | 107.1296 | 57.1632
0.73804 | 114.3263 | 47.0598 | 88.1865 | 13.4593 | 107.2408 | 57.1631
0.73811 | 114.3262 | 47.004 | 88.2422 | 13.4579 | 107.2966 | 57.1631
0.73847 | 114.3501 | 46.972 | 88.2822 | 13.4546 | 107.3405 | 57.175
0.73861 | 114.3743 | 46.9247 | 88.3376 | 13.4552 | 107.3999 | 57.1871
0.73861 | 114.3743 | 46.9305 | 88.3318 | 13.4552 | 107.3941 | 57.1871
0.73883 | 114.374 | 46.8913 | 88.3709 | 13.4512 | 107.4332 | 57.187
0.73912 | 114.3491 | 47.0752 | 88.1787 | 13.4426 | 107.2369 | 57.1746
0.73912 | 114.3491 | 46.922 | 88.3319 | 13.4426 | 107.3901 | 57.1746
0.73927 | 114.3733 | 46.7701 | 88.4918 | 13.4432 | 107.5541 | 57.1867
0.73948 | 114.4219 | 46.8576 | 88.4205 | 13.4458 | 107.4908 | 57.2109
0.73963 | 114.4217 | 46.8179 | 88.4602 | 13.4432 | 107.5304 | 57.2108
0.73977 | 114.4215 | 46.7174 | 88.5606 | 13.4405 | 107.6308 | 57.2107
0.73999 | 114.4211 | 46.8499 | 88.428 | 13.4365 | 107.4982 | 57.2106
0.74006 | 114.4455 | 46.9567 | 88.3293 | 13.4385 | 107.4035 | 57.2227
0.74021 | 114.4697 | 47.0076 | 88.2865 | 13.4391 | 107.3647 | 57.2348
0.74035 | 114.4939 | 47.0324 | 88.2697 | 13.4398 | 107.3521 | 57.247
0.74035 | 114.4939 | 46.9828 | 88.3193 | 13.4398 | 107.4017 | 57.247
0.7405 | 114.4937 | 47.0612 | 88.2409 | 13.4371 | 107.3232 | 57.2469
0.74071 | 114.5178 | 47.2275 | 88.0826 | 13.4364 | 107.1689 | 57.2589
0.74093 | 114.5175 | 47.2999 | 88.0101 | 13.4325 | 107.0964 | 57.2588
0.74108 | 114.5173 | 47.1815 | 88.1284 | 13.4298 | 107.2146 | 57.2586
0.74144 | 114.5412 | 47.0652 | 88.2527 | 13.4265 | 107.3429 | 57.2706
0.74144 | 114.5656 | 47.081 | 88.245 | 13.4298 | 107.3393 | 57.2828
0.74144 | 114.5656 | 47.2586 | 88.0674 | 13.4298 | 107.1617 | 57.2828
0.74165 | 114.5409 | 46.9802 | 88.3376 | 13.4225 | 107.4277 | 57.2704
0.74194 | 114.5893 | 46.9427 | 88.3912 | 13.4238 | 107.4895 | 57.2947
0.74194 | 114.6138 | 47.0071 | 88.335 | 13.4271 | 107.4373 | 57.3069
0.74223 | 114.5889 | 46.9977 | 88.3361 | 13.4185 | 107.4342 | 57.2944
0.7426 | 114.6128 | 46.9625 | 88.3793 | 13.4152 | 107.4814 | 57.3064
0.7426 | 114.6128 | 47.1049 | 88.2369 | 13.4152 | 107.339 | 57.3064
0.74267 | 114.6127 | 47.0292 | 88.3125 | 13.4139 | 107.4146 | 57.3063
0.74281 | 114.6369 | 46.9639 | 88.3859 | 13.4145 | 107.4921 | 57.3185
0.74288 | 114.6612 | 46.9513 | 88.4066 | 13.4165 | 107.5168 | 57.3306
0.74296 | 114.6611 | 47.0779 | 88.28 | 13.4152 | 107.3902 | 57.3306
0.74317 | 114.6608 | 47.1892 | 88.1686 | 13.4112 | 107.2787 | 57.3304
0.74354 | 114.6603 | 47.3058 | 88.0518 | 13.4046 | 107.1618 | 57.3301
0.74368 | 114.6601 | 47.1197 | 88.2378 | 13.402 | 107.3478 | 57.33
0.74375 | 114.66 | 47.1774 | 88.1801 | 13.4006 | 107.2901 | 57.33
0.7439 | 114.6598 | 47.0873 | 88.2701 | 13.398 | 107.3801 | 57.3299
0.74397 | 114.6841 | 47.2909 | 88.0746 | 13.4 | 107.1886 | 57.342
0.74404 | 114.7084 | 47.0734 | 88.3002 | 13.4019 | 107.4183 | 57.3542
0.74404 | 114.7328 | 46.9179 | 88.4639 | 13.4052 | 107.586 | 57.3664
0.74441 | 114.7568 | 47.0968 | 88.293 | 13.4019 | 107.4191 | 57.3784
0.74469 | 114.7563 | 47.2 | 88.1896 | 13.3966 | 107.3157 | 57.3782
0.74477 | 114.7562 | 47.0066 | 88.383 | 13.3953 | 107.509 | 57.3781
0.74484 | 114.7561 | 47.1923 | 88.1972 | 13.394 | 107.3233 | 57.3781
0.74506 | 114.8047 | 46.8697 | 88.536 | 13.3966 | 107.6701 | 57.4023
0.74527 | 114.8288 | 46.9039 | 88.5099 | 13.396 | 107.648 | 57.4144
0.74535 | 114.8042 | 46.9278 | 88.4778 | 13.3914 | 107.6118 | 57.4021
0.74556 | 114.8039 | 46.7391 | 88.6664 | 13.3874 | 107.8004 | 57.402
0.74571 | 114.8281 | 46.6142 | 88.7993 | 13.3881 | 107.9374 | 57.4141
0.74585 | 114.8279 | 46.7737 | 88.6398 | 13.3854 | 107.7778 | 57.414
0.74585 | 114.8524 | 46.8648 | 88.5568 | 13.3887 | 107.6989 | 57.4262
0.74621 | 114.8763 | 46.9053 | 88.5243 | 13.3854 | 107.6703 | 57.4381
0.74629 | 114.9006 | 46.8427 | 88.595 | 13.3874 | 107.7451 | 57.4503
0.74643 | 114.9004 | 46.8192 | 88.6184 | 13.3848 | 107.7685 | 57.4502
0.74658 | 114.9002 | 46.6521 | 88.7855 | 13.3821 | 107.9355 | 57.4501
0.74672 | 114.9244 | 46.5629 | 88.8827 | 13.3828 | 108.0368 | 57.4622
0.74687 | 114.9242 | 46.6777 | 88.7679 | 13.3802 | 107.9219 | 57.4621
0.74723 | 114.9725 | 46.4994 | 88.9623 | 13.3802 | 108.1244 | 57.4863
0.74723 | 114.9725 | 46.5192 | 88.9425 | 13.3802 | 108.1046 | 57.4863
0.74745 | 114.9722 | 46.6908 | 88.7708 | 13.3762 | 107.9328 | 57.4861
0.74759 | 114.9964 | 46.794 | 88.6756 | 13.3769 | 107.8417 | 57.4982
0.74766 | 114.9963 | 46.7287 | 88.7409 | 13.3756 | 107.9069 | 57.4981
0.74788 | 114.996 | 46.7512 | 88.7183 | 13.3716 | 107.8843 | 57.498
0.74817 | 114.9956 | 46.6309 | 88.8385 | 13.3664 | 108.0044 | 57.4978
0.74839 | 114.9952 | 46.6746 | 88.7946 | 13.3625 | 107.9605 | 57.4976
0.74846 | 114.9951 | 46.675 | 88.7942 | 13.3612 | 107.9601 | 57.4976
0.74846 | 115.0196 | 46.7737 | 88.7037 | 13.3644 | 107.8736 | 57.5098
0.74853 | 115.0195 | 46.7386 | 88.7387 | 13.3631 | 107.9086 | 57.5097
0.74868 | 115.0681 | 46.6553 | 88.8382 | 13.3671 | 108.0163 | 57.5341
0.74875 | 115.0924 | 46.4381 | 89.0635 | 13.369 | 108.2456 | 57.5462
0.74904 | 115.0676 | 46.5917 | 88.9017 | 13.3605 | 108.0796 | 57.5338
0.74933 | 115.0916 | 46.894 | 88.6074 | 13.3586 | 107.7893 | 57.5458
0.74933 | 115.0916 | 46.7873 | 88.7141 | 13.3586 | 107.896 | 57.5458
0.74969 | 115.1399 | 46.7363 | 88.7812 | 13.3586 | 107.9712 | 57.57
0.74976 | 115.1398 | 46.8192 | 88.6982 | 13.3573 | 107.8882 | 57.5699
0.74991 | 115.164 | 47.1184 | 88.4071 | 13.3579 | 107.6011 | 57.582
0.75005 | 115.1394 | 46.9805 | 88.5368 | 13.352 | 107.7267 | 57.5697
0.75027 | 115.1635 | 47.1189 | 88.4064 | 13.3514 | 107.6003 | 57.5817
0.75041 | 115.1877 | 47.1022 | 88.4312 | 13.352 | 107.6292 | 57.5939
0.75041 | 115.1877 | 46.9805 | 88.5529 | 13.352 | 107.7509 | 57.5939
0.75056 | 115.2119 | 47.168 | 88.3735 | 13.3527 | 107.5755 | 57.606
0.75077 | 115.1872 | 47.0635 | 88.4697 | 13.3455 | 107.6676 | 57.5936
0.75099 | 115.2113 | 47.0549 | 88.4864 | 13.3449 | 107.6882 | 57.6056
0.75114 | 115.2111 | 47.0549 | 88.4863 | 13.3423 | 107.6881 | 57.6055
0.75128 | 115.2353 | 47.1058 | 88.4435 | 13.3429 | 107.6493 | 57.6176
0.75157 | 115.2593 | 47.0882 | 88.4691 | 13.341 | 107.679 | 57.6297
0.75164 | 115.2836 | 47.1401 | 88.4253 | 13.3429 | 107.6392 | 57.6418
0.75186 | 115.3077 | 47.045 | 88.5284 | 13.3423 | 107.7464 | 57.6539
0.75201 | 115.3075 | 47.1194 | 88.4539 | 13.3397 | 107.6719 | 57.6538
0.75215 | 115.3317 | 47.2482 | 88.3332 | 13.3404 | 107.5552 | 57.6659
0.75229 | 115.3315 | 47.1558 | 88.4255 | 13.3378 | 107.6475 | 57.6658
0.75251 | 115.3312 | 47.1783 | 88.4029 | 13.3339 | 107.6248 | 57.6656
0.75273 | 115.3553 | 47.0932 | 88.4961 | 13.3332 | 107.722 | 57.6777
0.75295 | 115.355 | 47.1292 | 88.46 | 13.3293 | 107.6858 | 57.6775
0.75309 | 115.3548 | 47.122 | 88.4671 | 13.3267 | 107.6929 | 57.6774
0.75295 | 115.355 | 47.2288 | 88.3604 | 13.3293 | 107.5862 | 57.6775
0.75316 | 115.4035 | 47.1194 | 88.4859 | 13.3319 | 107.7199 | 57.7018
0.75345 | 115.4276 | 47.0837 | 88.5297 | 13.33 | 107.7676 | 57.7138
0.75338 | 115.4277 | 47.2441 | 88.3693 | 13.3313 | 107.6072 | 57.7138
0.75353 | 115.4519 | 47.264 | 88.3575 | 13.3319 | 107.5994 | 57.7259
0.75382 | 115.4514 | 47.1125 | 88.5088 | 13.3268 | 107.7507 | 57.7257
0.75403 | 115.4756 | 47.2356 | 88.3938 | 13.3261 | 107.6397 | 57.7378
0.75432 | 115.4996 | 47.2954 | 88.342 | 13.3242 | 107.5919 | 57.7498
0.75447 | 115.4994 | 47.1509 | 88.4864 | 13.3216 | 107.7363 | 57.7497
0.75439 | 115.4995 | 47.0162 | 88.6211 | 13.3229 | 107.871 | 57.7497
0.75454 | 115.5237 | 46.9914 | 88.654 | 13.3236 | 107.9079 | 57.7618
0.7549 | 115.5476 | 47.0319 | 88.6215 | 13.3203 | 107.8794 | 57.7738
0.7549 | 115.5476 | 46.9035 | 88.7499 | 13.3203 | 108.0078 | 57.7738
0.75505 | 115.5474 | 46.9377 | 88.7156 | 13.3178 | 107.9735 | 57.7737
0.75526 | 115.547 | 47.0693 | 88.5839 | 13.3139 | 107.8417 | 57.7735
0.75541 | 115.5713 | 47.2567 | 88.4046 | 13.3145 | 107.6664 | 57.7856
0.7557 | 115.5953 | 47.0901 | 88.5792 | 13.3126 | 107.845 | 57.7976
0.75591 | 115.6194 | 47.0162 | 88.6611 | 13.312 | 107.931 | 57.8097
0.75599 | 115.6193 | 47.0152 | 88.6621 | 13.3107 | 107.9319 | 57.8096
0.75613 | 115.619 | 47.1063 | 88.5709 | 13.3081 | 107.8407 | 57.8095
0.75635 | 115.6187 | 47.1771 | 88.5 | 13.3042 | 107.7698 | 57.8094
0.75642 | 115.6675 | 47.2085 | 88.4848 | 13.3094 | 107.7627 | 57.8337
0.75649 | 115.6674 | 47.095 | 88.5983 | 13.3081 | 107.8762 | 57.8337
0.75671 | 115.6671 | 47.2148 | 88.4784 | 13.3043 | 107.7562 | 57.8335
0.75693 | 115.6667 | 47.1274 | 88.5657 | 13.3004 | 107.8435 | 57.8334
0.75707 | 115.6665 | 47.1968 | 88.4962 | 13.2978 | 107.774 | 57.8333
0.75722 | 115.6907 | 47.2302 | 88.4709 | 13.2985 | 107.7527 | 57.8454
0.75743 | 115.7148 | 47.2306 | 88.4785 | 13.2979 | 107.7643 | 57.8574
0.75758 | 115.7146 | 47.3306 | 88.3784 | 13.2953 | 107.6642 | 57.8573
0.75772 | 115.7144 | 47.3396 | 88.3694 | 13.2927 | 107.6551 | 57.8572
0.75794 | 115.7385 | 47.1468 | 88.5702 | 13.2921 | 107.86 | 57.8693
0.75801 | 115.7384 | 47.3049 | 88.4121 | 13.2908 | 107.7018 | 57.8692
0.75809 | 115.7383 | 47.1319 | 88.585 | 13.2895 | 107.8748 | 57.8692
0.75838 | 115.7379 | 47.2067 | 88.5101 | 13.2844 | 107.7997 | 57.8689
0.75852 | 115.7377 | 47.0612 | 88.6555 | 13.2818 | 107.9451 | 57.8688
0.75859 | 115.762 | 47.0824 | 88.6424 | 13.2838 | 107.9361 | 57.881
0.75888 | 115.8104 | 46.9936 | 88.7474 | 13.2851 | 108.0491 | 57.9052
0.75903 | 115.8346 | 47.0179 | 89.7311 | 13.2858 | 109.0369 | 57.9173
0.75917 | 115.8344 | 47.0445 | 88.7045 | 13.2832 | 108.0102 | 57.9172
0.75924 | 115.8343 | 46.9048 | 88.8441 | 13.2819 | 108.1499 | 57.9172
0.75946 | 115.8584 | 46.7945 | 88.9625 | 13.2813 | 108.2722 | 57.9292
0.75953 | 115.8583 | 47.0909 | 88.666 | 13.28 | 107.9758 | 57.9292
0.75961 | 115.8826 | 47.0598 | 88.7052 | 13.2819 | 108.019 | 57.9413
0.7599 | 115.8822 | 47.1058 | 88.6591 | 13.2768 | 107.9728 | 57.9411
0.76011 | 115.8819 | 47.2004 | 88.5644 | 13.273 | 107.878 | 57.9409
0.76026 | 115.8817 | 47.1941 | 88.5706 | 13.2704 | 107.8842 | 57.9408
0.76047 | 115.9058 | 46.9711 | 88.8017 | 13.2698 | 108.1193 | 57.9529
0.76062 | 115.93 | 47.1973 | 88.5835 | 13.2705 | 107.9052 | 57.965
0.76069 | 115.9299 | 47.1815 | 88.5993 | 13.2692 | 107.9209 | 57.9649
0.76076 | 115.9298 | 47.0914 | 88.6894 | 13.2679 | 108.011 | 57.9649
0.76098 | 115.9539 | 47.2184 | 88.5704 | 13.2673 | 107.896 | 57.9769
0.7612 | 115.978 | 47.2698 | 88.527 | 13.2667 | 107.8567 | 57.989
0.76127 | 116.0023 | 47.2734 | 88.5315 | 13.2686 | 107.8653 | 58.0012
0.76127 | 116.0023 | 47.314 | 88.4909 | 13.2686 | 107.8247 | 58.0012
0.76149 | 116.002 | 47.3743 | 88.4305 | 13.2648 | 107.7642 | 58.001
0.76178 | 116.026 | 47.1743 | 88.6385 | 13.2629 | 107.9762 | 58.013
0.76199 | 116.0501 | 47.287 | 88.5339 | 13.2623 | 107.8756 | 58.0251
0.76221 | 116.0498 | 47.3405 | 88.4803 | 13.2585 | 107.8219 | 58.0249
0.76228 | 116.0497 | 47.3518 | 88.4689 | 13.2572 | 107.8105 | 58.0248
0.76236 | 116.074 | 47.2342 | 88.5946 | 13.2591 | 107.9403 | 58.037
0.76265 | 116.0736 | 47.2594 | 88.5693 | 13.254 | 107.9149 | 58.0368
0.76279 | 116.0978 | 47.2018 | 88.635 | 13.2547 | 107.9846 | 58.0489
0.76286 | 116.0977 | 47.2013 | 88.6354 | 13.2534 | 107.985 | 58.0488
0.76308 | 116.0729 | 47.1351 | 88.6934 | 13.2464 | 108.0389 | 58.0365
0.76337 | 116.0725 | 47.4076 | 88.4207 | 13.2413 | 107.7662 | 58.0363
0.76344 | 116.0968 | 47.4076 | 88.4288 | 13.2433 | 107.7783 | 58.0484
0.76344 | 116.0968 | 47.3811 | 88.4553 | 13.2433 | 107.8048 | 58.0484
0.76388 | 116.145 | 47.3545 | 88.498 | 13.242 | 107.8555 | 58.0725
0.76395 | 116.1694 | 47.4806 | 88.38 | 13.244 | 107.7416 | 58.0847
0.76409 | 116.1692 | 47.4874 | 88.3732 | 13.2414 | 107.7347 | 58.0846
0.76424 | 116.1689 | 47.614 | 88.2465 | 13.2389 | 107.608 | 58.0845
0.76438 | 116.1687 | 47.6266 | 88.2338 | 13.2364 | 107.5953 | 58.0844
0.76446 | 116.1686 | 47.7951 | 88.0653 | 13.2351 | 107.4267 | 58.0843
0.7646 | 116.1928 | 47.7384 | 88.13 | 13.2357 | 107.4955 | 58.0964
0.76482 | 116.2169 | 47.5807 | 88.2958 | 13.2351 | 107.6653 | 58.1085
0.76482 | 116.2169 | 47.737 | 88.1395 | 13.2351 | 107.509 | 58.1085
0.76496 | 116.2167 | 47.5626 | 88.3138 | 13.2326 | 107.6833 | 58.1084
0.76518 | 116.192 | 47.504 | 88.3642 | 13.2256 | 107.7295 | 58.096
0.76532 | 116.2162 | 47.6167 | 88.2595 | 13.2263 | 107.6289 | 58.1081
0.76554 | 116.2159 | 47.345 | 88.5311 | 13.2225 | 107.9004 | 58.1079
0.76576 | 116.24 | 47.4428 | 88.4414 | 13.2219 | 107.8147 | 58.12
0.7659 | 116.2886 | 47.3545 | 88.5459 | 13.2257 | 107.9273 | 58.1443
0.76583 | 116.2887 | 47.3364 | 88.564 | 13.227 | 107.9455 | 58.1444
0.76627 | 116.2881 | 47.2157 | 88.6845 | 13.2194 | 108.0658 | 58.144
0.76641 | 116.3367 | 47.2923 | 88.6241 | 13.2233 | 108.0136 | 58.1684
0.76641 | 116.3367 | 47.2432 | 88.6732 | 13.2233 | 108.0627 | 58.1684
0.7667 | 116.3363 | 47.3608 | 88.5555 | 13.2182 | 107.9448 | 58.1681
0.76692 | 116.336 | 47.2662 | 88.65 | 13.2144 | 108.0393 | 58.168
0.76699 | 116.3359 | 47.1058 | 88.8103 | 13.2132 | 108.1996 | 58.1679
0.76721 | 116.36 | 47.2032 | 88.721 | 13.2126 | 108.1143 | 58.18
0.76742 | 116.3841 | 47.3545 | 88.5777 | 13.212 | 107.975 | 58.192
0.7675 | 116.384 | 47.314 | 88.6182 | 13.2107 | 108.0155 | 58.192
0.76764 | 116.3837 | 47.2793 | 88.6528 | 13.2082 | 108.0501 | 58.1919
0.76786 | 116.4078 | 47.1828 | 88.7573 | 13.2076 | 108.1586 | 58.2039
0.76786 | 116.4078 | 47.3185 | 88.6216 | 13.2076 | 108.0229 | 58.2039
0.768 | 116.4076 | 47.145 | 88.795 | 13.2051 | 108.1963 | 58.2038
0.76822 | 116.4317 | 47.2378 | 88.7103 | 13.2045 | 108.1156 | 58.2159
0.76844 | 116.4314 | 47.4126 | 88.5354 | 13.2007 | 107.9406 | 58.2157
0.76858 | 116.4556 | 47.1527 | 88.8033 | 13.2014 | 108.2126 | 58.2278
0.76894 | 116.4795 | 47.168 | 88.796 | 13.1983 | 108.2093 | 58.2398
0.76902 | 116.4794 | 47.0661 | 88.8979 | 13.197 | 108.3111 | 58.2397
0.76909 | 116.4793 | 47.1017 | 88.8622 | 13.1958 | 108.2755 | 58.2397
0.76931 | 116.479 | 47.0369 | 88.9269 | 13.192 | 108.3401 | 58.2395
0.76938 | 116.5033 | 46.9495 | 89.0224 | 13.1939 | 108.4397 | 58.2517
0.76952 | 116.5031 | 47.1504 | 88.8215 | 13.1914 | 108.2386 | 58.2515
0.76974 | 116.5272 | 46.9833 | 88.9966 | 13.1908 | 108.4178 | 58.2636
0.77003 | 116.5023 | 46.9183 | 89.0533 | 13.1826 | 108.4704 | 58.2512
0.77025 | 116.502 | 46.8157 | 89.1558 | 13.1789 | 108.5728 | 58.251
0.77032 | 116.5263 | 46.8679 | 89.1117 | 13.1808 | 108.5328 | 58.2632
0.77032 | 116.5263 | 46.6417 | 89.3379 | 13.1808 | 108.759 | 58.2632
0.77039 | 116.5507 | 46.7026 | 89.2851 | 13.1827 | 108.7102 | 58.2753
0.77083 | 116.5989 | 46.8895 | 89.1143 | 13.1815 | 108.5474 | 58.2994
0.77075 | 116.599 | 46.7908 | 89.213 | 13.1828 | 108.6462 | 58.2995
0.7709 | 116.5988 | 46.9738 | 89.03 | 13.1803 | 108.4631 | 58.2994
0.77112 | 116.574 | 47.1752 | 88.8203 | 13.1734 | 108.2493 | 58.287
0.77133 | 116.5737 | 47.2617 | 88.7337 | 13.1696 | 108.1626 | 58.2868
0.77148 | 116.5979 | 47.3022 | 88.7013 | 13.1703 | 108.1342 | 58.2989
0.77177 | 116.6219 | 47.3567 | 88.6548 | 13.1684 | 108.0917 | 58.3109
0.77177 | 116.6219 | 47.4391 | 88.5724 | 13.1684 | 108.0093 | 58.3109
0.77198 | 116.6216 | 47.3702 | 88.6412 | 13.1647 | 108.0781 | 58.3108
0.7722 | 116.6212 | 47.3581 | 88.6531 | 13.161 | 108.09 | 58.3106
0.7722 | 116.6457 | 47.5036 | 88.5158 | 13.1641 | 107.9567 | 58.3228
0.77242 | 116.6453 | 47.3685 | 88.6508 | 13.1604 | 108.0917 | 58.3227
0.77264 | 116.645 | 47.4271 | 88.5921 | 13.1566 | 108.0329 | 58.3225
0.77285 | 116.6691 | 47.4739 | 88.5533 | 13.1561 | 107.9982 | 58.3346
0.77285 | 116.6691 | 47.4063 | 88.6209 | 13.1561 | 108.0658 | 58.3346
0.77314 | 116.6931 | 47.3166 | 88.7186 | 13.1542 | 108.1675 | 58.3466
0.77336 | 116.7417 | 47.4324 | 88.619 | 13.1568 | 108.0759 | 58.3708
0.77343 | 116.7415 | 47.2486 | 88.8027 | 13.1556 | 108.2597 | 58.3708
0.77358 | 116.7413 | 47.4604 | 88.5909 | 13.1531 | 108.0478 | 58.3707
0.77379 | 116.741 | 47.6253 | 88.4259 | 13.1493 | 107.8827 | 58.3705
0.77394 | 116.7652 | 47.4428 | 88.6164 | 13.15 | 108.0773 | 58.3826
0.77394 | 116.7896 | 47.368 | 88.6994 | 13.1532 | 108.1643 | 58.3948
0.77408 | 116.7894 | 47.3594 | 88.7079 | 13.1507 | 108.1728 | 58.3947
0.7743 | 116.7891 | 47.1995 | 88.8677 | 13.147 | 108.3326 | 58.3946
0.77452 | 116.7888 | 47.3608 | 88.7063 | 13.1432 | 108.1711 | 58.3944
0.77466 | 116.813 | 47.313 | 88.7622 | 13.1439 | 108.231 | 58.4065
0.77488 | 116.8127 | 47.4621 | 88.613 | 13.1402 | 108.0817 | 58.4063
0.77517 | 116.8367 | 47.5392 | 88.5439 | 13.1384 | 108.0166 | 58.4183
0.77517 | 116.8611 | 47.6541 | 88.4371 | 13.1415 | 107.9139 | 58.4305
0.77524 | 116.861 | 47.6248 | 88.4664 | 13.1403 | 107.9432 | 58.4305
0.77553 | 116.885 | 47.6167 | 88.4825 | 13.1385 | 107.9633 | 58.4425
0.77568 | 116.9092 | 47.5217 | 88.5855 | 13.1391 | 108.0704 | 58.4546
0.77575 | 116.9091 | 47.5766 | 88.5306 | 13.1379 | 108.0154 | 58.4545
0.77596 | 116.9088 | 47.5541 | 88.553 | 13.1342 | 108.0378 | 58.4544
0.77611 | 116.9085 | 47.6658 | 88.4412 | 13.1317 | 107.926 | 58.4543
0.77633 | 116.9082 | 47.6987 | 88.4082 | 13.128 | 107.8929 | 58.4541
0.77647 | 116.9324 | 47.6122 | 88.5028 | 13.1286 | 107.9915 | 58.4662
0.77669 | 116.9565 | 47.5194 | 88.6036 | 13.1281 | 108.0964 | 58.4783
0.77705 | 116.956 | 47.7731 | 88.3497 | 13.1219 | 107.8424 | 58.478
0.77705 | 116.956 | 47.7028 | 88.42 | 13.1219 | 107.9127 | 58.478
0.7772 | 116.9802 | 47.5658 | 88.5651 | 13.1226 | 108.0618 | 58.4901
0.77734 | 116.98 | 47.6253 | 88.5055 | 13.1201 | 108.0022 | 58.49
0.77756 | 116.9797 | 47.6893 | 88.4414 | 13.1164 | 107.938 | 58.4898
0.77777 | 116.9793 | 47.801 | 88.3296 | 13.1127 | 107.8262 | 58.4897
0.77792 | 116.9791 | 47.7018 | 88.4287 | 13.1102 | 107.9253 | 58.4896
0.77806 | 117.0033 | 47.7118 | 88.4268 | 13.1109 | 107.9274 | 58.5017
0.77799 | 117.0279 | 47.6785 | 88.4683 | 13.1153 | 107.9729 | 58.5139
0.77828 | 117.0763 | 47.7158 | 88.4471 | 13.1166 | 107.9598 | 58.5381
0.77843 | 117.1005 | 47.6163 | 88.5547 | 13.1173 | 108.0714 | 58.5502
0.77843 | 117.1005 | 47.5771 | 88.5939 | 13.1173 | 108.1106 | 58.5502
0.77864 | 117.0757 | 47.5947 | 88.568 | 13.1104 | 108.0807 | 58.5379
0.77886 | 117.0998 | 47.6464 | 88.5244 | 13.1099 | 108.041 | 58.5499
0.77908 | 117.0995 | 47.6312 | 88.5395 | 13.1062 | 108.0561 | 58.5498
0.77922 | 117.0993 | 47.5852 | 88.5854 | 13.1037 | 108.1019 | 58.5496
0.77944 | 117.1234 | 47.6424 | 88.5362 | 13.1032 | 108.0568 | 58.5617
0.77944 | 117.1234 | 47.7726 | 88.406 | 13.1032 | 107.9266 | 58.5617
0.77966 | 117.1231 | 47.5726 | 88.6059 | 13.0995 | 108.1264 | 58.5615
0.77987 | 117.1472 | 47.6289 | 88.5577 | 13.0989 | 108.0822 | 58.5736
0.77987 | 117.1716 | 47.6297 | 88.565 | 13.102 | 108.0936 | 58.5858
0.78002 | 117.1714 | 47.7028 | 88.4918 | 13.0996 | 108.0204 | 58.5857
0.78031 | 117.171 | 47.6834 | 88.5111 | 13.0947 | 108.0396 | 58.5855
0.78045 | 117.1952 | 47.659 | 88.5436 | 13.0953 | 108.0761 | 58.5976
0.78067 | 117.1948 | 47.7294 | 88.473 | 13.0917 | 108.0055 | 58.5974
0.78081 | 117.219 | 47.5838 | 88.6267 | 13.0923 | 108.1632 | 58.6095
0.78103 | 117.2431 | 47.5716 | 88.6469 | 13.0918 | 108.1875 | 58.6216
0.78118 | 117.2429 | 47.8235 | 88.395 | 13.0893 | 107.9355 | 58.6215
0.78139 | 117.267 | 47.7235 | 88.503 | 13.0888 | 108.0475 | 58.6335
0.78139 | 117.2915 | 47.5347 | 88.7 | 13.0919 | 108.2485 | 58.6457
0.78154 | 117.2912 | 47.5788 | 88.6558 | 13.0894 | 108.2043 | 58.6456
0.7819 | 117.2907 | 47.3648 | 88.8696 | 13.0833 | 108.418 | 58.6453
0.78197 | 117.2906 | 47.45 | 88.7844 | 13.0821 | 108.3328 | 58.6453
0.78212 | 117.3148 | 47.5735 | 88.6689 | 13.0828 | 108.2214 | 58.6574
0.78226 | 117.3146 | 47.3937 | 88.8487 | 13.0803 | 108.4011 | 58.6573
0.78248 | 117.3387 | 47.4617 | 88.7887 | 13.0798 | 108.3451 | 58.6693
0.78262 | 117.3629 | 47.3711 | 88.8874 | 13.0804 | 108.4478 | 58.6814
0.78284 | 117.387 | 47.2423 | 89.0242 | 13.0799 | 108.5887 | 58.6935
0.78284 | 117.4114 | 47.3657 | 88.9089 | 13.083 | 108.4775 | 58.7057
0.78306 | 117.4111 | 47.4491 | 88.8254 | 13.0793 | 108.3939 | 58.7055
0.78328 | 117.4108 | 47.3446 | 88.9298 | 13.0757 | 108.4983 | 58.7054
0.78349 | 117.4104 | 47.2577 | 89.0166 | 13.072 | 108.585 | 58.7052
0.78357 | 117.4348 | 47.4171 | 88.8653 | 13.0739 | 108.4378 | 58.7174
0.784 | 117.4585 | 47.4103 | 88.88 | 13.0697 | 108.4565 | 58.7293
0.784 | 117.4585 | 47.4672 | 88.8231 | 13.0697 | 108.3996 | 58.7293
0.78422 | 117.4582 | 47.6929 | 88.5973 | 13.066 | 108.1737 | 58.7291
0.78429 | 117.4825 | 47.5942 | 88.7041 | 13.0679 | 108.2846 | 58.7413
0.78443 | 117.4823 | 47.4888 | 88.8095 | 13.0655 | 108.3899 | 58.7412
0.78472 | 117.4819 | 47.3923 | 88.9058 | 13.0606 | 108.4861 | 58.7409
0.78494 | 117.4815 | 47.4 | 88.898 | 13.057 | 108.4783 | 58.7408
0.78516 | 117.4812 | 47.6001 | 88.6978 | 13.0533 | 108.278 | 58.7406
0.78523 | 117.5055 | 47.5937 | 88.7123 | 13.0552 | 108.2966 | 58.7528
0.78516 | 117.5056 | 47.6816 | 88.6244 | 13.0564 | 108.2087 | 58.7528
0.78545 | 117.5541 | 47.6357 | 88.6865 | 13.0578 | 108.2788 | 58.777
0.78559 | 117.5783 | 47.5117 | 88.8186 | 13.0584 | 108.4149 | 58.7891
0.78559 | 117.6027 | 47.6424 | 88.696 | 13.0615 | 108.2964 | 58.8013
0.78574 | 117.578 | 47.6578 | 88.6724 | 13.056 | 108.2687 | 58.789
0.7861 | 117.5775 | 47.6735 | 88.6565 | 13.0499 | 108.2528 | 58.7888
0.78624 | 117.5773 | 47.6153 | 88.7146 | 13.0475 | 108.3108 | 58.7886
0.78646 | 117.6014 | 47.7947 | 88.5433 | 13.047 | 108.1435 | 58.8007
0.78668 | 117.6255 | 47.496 | 88.85 | 13.0464 | 108.4542 | 58.8127
0.78668 | 117.6255 | 47.4793 | 88.8667 | 13.0464 | 108.4709 | 58.8127
0.78697 | 117.6251 | 47.4144 | 88.9315 | 13.0416 | 108.5356 | 58.8125
0.78718 | 117.6492 | 47.4063 | 88.9476 | 13.041 | 108.5558 | 58.8246
0.78718 | 117.6736 | 47.5315 | 88.8305 | 13.0441 | 108.4428 | 58.8368
0.78733 | 117.6734 | 47.3301 | 89.0319 | 13.0417 | 108.6441 | 58.8367
0.78762 | 117.6729 | 47.2514 | 89.1104 | 13.0369 | 108.7226 | 58.8365
0.78769 | 117.6728 | 47.4324 | 88.9294 | 13.0356 | 108.5415 | 58.8364
0.78798 | 117.6968 | 47.4761 | 88.8937 | 13.0339 | 108.5098 | 58.8484
0.78813 | 117.721 | 47.5117 | 88.8661 | 13.0346 | 108.4863 | 58.8605
0.78827 | 117.7452 | 47.4095 | 88.9764 | 13.0352 | 108.6006 | 58.8726
0.78841 | 117.745 | 47.5122 | 88.8736 | 13.0328 | 108.4978 | 58.8725
0.78863 | 117.7691 | 47.3955 | 88.9984 | 13.0323 | 108.6265 | 58.8845
0.7887 | 117.769 | 47.4198 | 88.974 | 13.0311 | 108.6022 | 58.8845
0.78899 | 117.793 | 47.5365 | 88.8653 | 13.0293 | 108.4975 | 58.8965
0.78921 | 117.7927 | 47.5883 | 88.8134 | 13.0257 | 108.4455 | 58.8963
0.78928 | 117.7681 | 47.5365 | 88.857 | 13.0214 | 108.4851 | 58.8841
0.78943 | 117.8167 | 47.4744 | 88.9353 | 13.0252 | 108.5715 | 58.9084
0.7895 | 117.8166 | 47.2693 | 89.1404 | 13.024 | 108.7765 | 58.9083
0.78979 | 117.8406 | 47.4207 | 88.997 | 13.0222 | 108.6371 | 58.9203
0.78994 | 117.8404 | 47.3757 | 89.0419 | 13.0198 | 108.682 | 58.9202
0.79008 | 117.8646 | 47.24 | 89.1857 | 13.0205 | 108.8298 | 58.9323
0.79008 | 117.889 | 47.2923 | 89.1415 | 13.0236 | 108.7897 | 58.9445
0.7903 | 117.8887 | 47.3013 | 89.1324 | 13.02 | 108.7806 | 58.9444
0.79051 | 117.9128 | 47.409 | 89.0328 | 13.0194 | 108.6849 | 58.9564
0.79073 | 117.9125 | 47.5045 | 88.9372 | 13.0158 | 108.5892 | 58.9562
0.79095 | 117.9366 | 47.4716 | 88.9781 | 13.0153 | 108.6342 | 58.9683
0.79124 | 117.9606 | 47.6266 | 88.8311 | 13.0136 | 108.4912 | 58.9803
0.79124 | 117.9606 | 47.3901 | 89.0676 | 13.0136 | 108.7277 | 58.9803
0.79146 | 117.9602 | 47.5027 | 88.9549 | 13.01 | 108.6149 | 58.9801
0.7916 | 117.96 | 47.582 | 88.8755 | 13.0076 | 108.5355 | 58.98
0.79167 | 117.9843 | 47.495 | 88.9706 | 13.0094 | 108.6347 | 58.9922
0.79182 | 117.9841 | 47.5663 | 88.8992 | 13.007 | 108.5633 | 58.9921
0.79218 | 117.9836 | 47.5112 | 88.9542 | 13.001 | 108.6181 | 58.9918
0.79232 | 117.9834 | 47.3387 | 89.1266 | 12.9986 | 108.7905 | 58.9917
0.79254 | 117.983 | 47.496 | 88.9692 | 12.995 | 108.633 | 58.9915
0.79254 | 118.0075 | 47.3725 | 89.1008 | 12.9981 | 108.7687 | 59.0037
0.79261 | 118.0318 | 47.5 | 88.9814 | 13 | 108.6534 | 59.0159
0.7929 | 118.0802 | 47.5167 | 88.9809 | 13.0013 | 108.6609 | 59.0401
0.7929 | 118.0802 | 47.4676 | 89.03 | 13.0013 | 108.71 | 59.0401
0.79319 | 118.0797 | 47.6208 | 88.8766 | 12.9965 | 108.5566 | 59.0399
0.79348 | 118.0549 | 47.5068 | 88.9823 | 12.9887 | 108.6581 | 59.0274
0.79348 | 118.0793 | 47.555 | 88.9423 | 12.9917 | 108.6222 | 59.0397
0.79377 | 118.1033 | 47.641 | 88.8643 | 12.99 | 108.5481 | 59.0516
0.79392 | 118.1031 | 47.6811 | 88.8241 | 12.9876 | 108.5079 | 59.0515
0.79406 | 118.1273 | 47.5293 | 88.984 | 12.9883 | 108.6718 | 59.0636
0.79421 | 118.1026 | 47.7388 | 88.7662 | 12.9828 | 108.45 | 59.0513
0.79442 | 118.1267 | 47.7239 | 88.7892 | 12.9823 | 108.477 | 59.0634
0.7945 | 118.151 | 47.3725 | 89.1487 | 12.9842 | 108.8405 | 59.0755
0.79457 | 118.1509 | 47.4842 | 89.0369 | 12.983 | 108.7288 | 59.0755
0.79478 | 118.1506 | 47.6384 | 88.8826 | 12.9794 | 108.5744 | 59.0753
0.795 | 118.1503 | 47.6595 | 88.8614 | 12.9758 | 108.5531 | 59.0751
0.79515 | 118.1745 | 47.6874 | 88.8416 | 12.9765 | 108.5373 | 59.0872
0.79551 | 118.1984 | 47.5626 | 88.9744 | 12.9736 | 108.6741 | 59.0992
0.79573 | 118.2225 | 47.5243 | 89.0207 | 12.9731 | 108.7244 | 59.1112
0.7958 | 118.2224 | 47.5689 | 88.9761 | 12.9719 | 108.6798 | 59.1112
0.79602 | 118.222 | 47.5027 | 89.0421 | 12.9683 | 108.7458 | 59.111
0.79609 | 118.2219 | 47.7289 | 88.8159 | 12.9671 | 108.5196 | 59.111
0.79623 | 118.2461 | 47.5676 | 88.9853 | 12.9678 | 108.693 | 59.1231
0.79645 | 118.2458 | 47.4986 | 89.0542 | 12.9642 | 108.7618 | 59.1229
0.79674 | 118.2454 | 47.3351 | 89.2175 | 12.9595 | 108.9251 | 59.1227
0.79696 | 118.245 | 47.2419 | 89.3106 | 12.9559 | 109.0181 | 59.1225
0.7971 | 118.2692 | 47.3495 | 89.2111 | 12.9566 | 108.9226 | 59.1346
0.7971 | 118.2692 | 47.3613 | 89.1993 | 12.9566 | 108.9108 | 59.1346
0.79703 | 118.2938 | 47.5743 | 88.9945 | 12.9608 | 108.7101 | 59.1469
0.79754 | 118.3174 | 47.5447 | 89.0319 | 12.9556 | 108.7515 | 59.1587
0.79746 | 118.3664 | 47.3112 | 89.2818 | 12.9629 | 109.0095 | 59.1832
0.79746 | 118.3664 | 47.5405 | 89.0525 | 12.9629 | 108.7802 | 59.1832
0.79782 | 118.3658 | 47.5784 | 89.0144 | 12.9569 | 108.742 | 59.1829
0.79804 | 118.3655 | 47.5942 | 88.9985 | 12.9534 | 108.7261 | 59.1828
0.79826 | 118.3896 | 47.737 | 88.8637 | 12.9529 | 108.5953 | 59.1948
0.79848 | 118.4137 | 47.6785 | 88.9302 | 12.9523 | 108.6658 | 59.2068
0.79855 | 118.4136 | 47.8127 | 88.796 | 12.9512 | 108.5316 | 59.2068
0.79862 | 118.4135 | 47.5721 | 89.0366 | 12.95 | 108.7721 | 59.2067
0.79891 | 118.413 | 47.6307 | 88.9778 | 12.9452 | 108.7133 | 59.2065
0.79906 | 118.4617 | 47.6955 | 88.9292 | 12.949 | 108.6728 | 59.2308
0.79906 | 118.4617 | 47.6253 | 88.9994 | 12.949 | 108.743 | 59.2308
0.79935 | 118.4612 | 47.5226 | 89.102 | 12.9442 | 108.8455 | 59.2306
0.79949 | 118.461 | 47.7163 | 88.9082 | 12.9418 | 108.6517 | 59.2305
0.79971 | 118.4607 | 47.6974 | 88.927 | 12.9383 | 108.6704 | 59.2303
0.79985 | 118.4849 | 47.7577 | 88.8748 | 12.939 | 108.6222 | 59.2424
0.80007 | 118.4845 | 47.6149 | 89.0174 | 12.9354 | 108.7649 | 59.2423
0.80029 | 118.5086 | 47.6221 | 89.0183 | 12.9349 | 108.7697 | 59.2543
0.80043 | 118.5328 | 47.6131 | 89.0353 | 12.9356 | 108.7908 | 59.2664
0.80058 | 118.5326 | 47.6163 | 89.0321 | 12.9332 | 108.7875 | 59.2663
0.80065 | 118.5325 | 47.6667 | 88.9816 | 12.9321 | 108.7371 | 59.2663
0.80087 | 118.5322 | 47.6482 | 89 | 12.9285 | 108.7554 | 59.2661
0.80108 | 118.5319 | 47.5716 | 89.0765 | 12.925 | 108.8318 | 59.2659
0.80115 | 118.5318 | 47.8077 | 88.8404 | 12.9238 | 108.5957 | 59.2659
0.80137 | 118.5558 | 47.6271 | 89.029 | 12.9233 | 108.7883 | 59.2779
0.80152 | 118.5556 | 47.6235 | 89.0325 | 12.9209 | 108.7918 | 59.2778
0.80166 | 118.5554 | 47.7343 | 88.9217 | 12.9186 | 108.6809 | 59.2777
0.80188 | 118.5551 | 47.8672 | 88.7887 | 12.915 | 108.5478 | 59.2775
0.80195 | 118.5794 | 47.8487 | 88.8153 | 12.9169 | 108.5785 | 59.2897
0.80195 | 118.5794 | 47.9385 | 88.7255 | 12.9169 | 108.4887 | 59.2897
0.8021 | 118.5792 | 47.9919 | 88.672 | 12.9145 | 108.4352 | 59.2896
0.80246 | 118.603 | 47.9042 | 88.7676 | 12.9117 | 108.5348 | 59.3015
0.80267 | 118.6027 | 47.7753 | 88.8964 | 12.9082 | 108.6636 | 59.3014
0.80289 | 118.6268 | 47.8884 | 88.7914 | 12.9077 | 108.5625 | 59.3134
0.80304 | 118.651 | 47.878 | 88.8098 | 12.9083 | 108.585 | 59.3255
0.80304 | 118.651 | 47.8307 | 88.8571 | 12.9083 | 108.6323 | 59.3255
0.80333 | 118.675 | 47.7428 | 88.953 | 12.9067 | 108.7322 | 59.3375
0.80347 | 118.6992 | 48.0298 | 88.6741 | 12.9074 | 108.4573 | 59.3496
0.80347 | 118.6992 | 47.696 | 89.0079 | 12.9074 | 108.7911 | 59.3496
0.80369 | 118.6989 | 47.9186 | 88.7852 | 12.9038 | 108.5683 | 59.3494
0.80391 | 118.6985 | 47.9888 | 88.7149 | 12.9003 | 108.498 | 59.3493
0.80412 | 118.6982 | 47.8433 | 88.8603 | 12.8968 | 108.6433 | 59.3491
0.80427 | 118.7224 | 47.9064 | 88.8052 | 12.8975 | 108.5923 | 59.3612
0.80448 | 118.7465 | 47.8231 | 88.8966 | 12.897 | 108.6877 | 59.3733
0.8047 | 118.7462 | 47.8298 | 88.8898 | 12.8935 | 108.6808 | 59.3731
0.80485 | 118.746 | 47.9375 | 88.782 | 12.8911 | 108.573 | 59.373
0.80499 | 118.7457 | 47.8799 | 88.8395 | 12.8888 | 108.6305 | 59.3729
0.80506 | 118.77 | 48.028 | 88.6995 | 12.8906 | 108.4945 | 59.385
0.80543 | 118.7939 | 47.7361 | 88.9994 | 12.8878 | 108.7984 | 59.397
0.80557 | 118.7693 | 47.805 | 88.9223 | 12.8824 | 108.7171 | 59.3846
0.80564 | 118.7936 | 47.8145 | 88.9209 | 12.8843 | 108.7198 | 59.3968
0.80586 | 118.8177 | 47.7762 | 88.9672 | 12.8838 | 108.7701 | 59.4088
0.806 | 118.8419 | 47.892 | 88.8595 | 12.8845 | 108.6664 | 59.4209
0.806 | 118.8419 | 47.8641 | 88.8874 | 12.8845 | 108.6943 | 59.4209
0.80629 | 118.8414 | 47.7659 | 88.9854 | 12.8798 | 108.7923 | 59.4207
0.80651 | 118.89 | 47.8208 | 88.9467 | 12.8824 | 108.7617 | 59.445
0.80644 | 118.8901 | 47.5577 | 89.2098 | 12.8835 | 109.0248 | 59.445
0.80658 | 118.8898 | 47.7649 | 89.0025 | 12.8812 | 108.8175 | 59.4449
0.80673 | 118.8896 | 47.7018 | 89.0656 | 12.8789 | 108.8805 | 59.4448
0.80709 | 118.8891 | 47.8997 | 88.8675 | 12.873 | 108.6823 | 59.4445
0.80731 | 118.9132 | 47.9078 | 88.8674 | 12.8725 | 108.6863 | 59.4566
0.8076 | 118.9127 | 47.8226 | 88.9525 | 12.8679 | 108.7713 | 59.4564
0.80767 | 118.937 | 47.6334 | 89.1498 | 12.8697 | 108.9726 | 59.4685
0.8076 | 118.9372 | 47.7645 | 89.0187 | 12.8709 | 108.8416 | 59.4686
0.80796 | 118.9366 | 47.7311 | 89.0519 | 12.8651 | 108.8747 | 59.4683
0.8081 | 118.9852 | 47.6794 | 89.1198 | 12.8688 | 108.9507 | 59.4926
0.8081 | 118.9852 | 47.596 | 89.2032 | 12.8688 | 109.0341 | 59.4926
0.80832 | 118.9605 | 47.8461 | 88.9449 | 12.8622 | 108.7716 | 59.4802
0.80854 | 118.9601 | 47.6613 | 89.1296 | 12.8588 | 108.9563 | 59.4801
0.80868 | 118.9599 | 47.8474 | 88.9434 | 12.8564 | 108.7701 | 59.48
0.80897 | 118.9839 | 47.8082 | 88.9906 | 12.8548 | 108.8213 | 59.492
0.80912 | 119.0081 | 47.5847 | 89.2222 | 12.8555 | 109.0569 | 59.5041
0.80919 | 119.008 | 47.7916 | 89.0152 | 12.8543 | 108.8499 | 59.504
0.80941 | 119.0321 | 47.6171 | 89.1978 | 12.8538 | 109.0364 | 59.516
0.80948 | 119.032 | 47.8348 | 88.98 | 12.8527 | 108.8187 | 59.516
0.80955 | 119.0319 | 47.7893 | 89.0255 | 12.8515 | 108.8641 | 59.5159
0.80977 | 119.056 | 47.9069 | 88.9159 | 12.851 | 108.7586 | 59.528
0.80999 | 119.0556 | 48.0087 | 88.814 | 12.8476 | 108.6566 | 59.5278
0.81013 | 119.0798 | 47.952 | 88.8788 | 12.8483 | 108.7254 | 59.5399
0.81035 | 119.0795 | 47.9064 | 88.9243 | 12.8448 | 108.7708 | 59.5397
0.81071 | 119.1034 | 47.8862 | 88.9524 | 12.842 | 108.803 | 59.5517
0.81071 | 119.1278 | 47.7123 | 89.1345 | 12.845 | 108.9891 | 59.5639
0.81085 | 119.1276 | 47.7978 | 89.0489 | 12.8427 | 108.9035 | 59.5638
0.81107 | 119.1272 | 47.7595 | 89.0871 | 12.8392 | 108.9416 | 59.5636
0.81114 | 119.1515 | 47.8186 | 89.0361 | 12.841 | 108.8947 | 59.5758
0.81151 | 119.151 | 47.8619 | 88.9926 | 12.8352 | 108.8511 | 59.5755
0.81165 | 119.1264 | 47.9042 | 88.9421 | 12.8299 | 108.7965 | 59.5632
0.81172 | 119.1507 | 47.9664 | 88.888 | 12.8318 | 108.7464 | 59.5753
0.81187 | 119.1749 | 47.9123 | 88.9502 | 12.8325 | 108.8126 | 59.5874
0.81208 | 119.199 | 48.0461 | 88.8244 | 12.832 | 108.6909 | 59.5995
0.81237 | 119.1985 | 48.0366 | 88.8337 | 12.8274 | 108.7002 | 59.5993
0.81237 | 119.1985 | 47.9906 | 88.8797 | 12.8274 | 108.7462 | 59.5993
0.81245 | 119.2228 | 48.0911 | 88.7873 | 12.8292 | 108.6578 | 59.6114
0.81252 | 119.2227 | 48.2191 | 88.6593 | 12.8281 | 108.5298 | 59.6114
0.81281 | 119.2467 | 48.0213 | 88.8651 | 12.8264 | 108.7395 | 59.6233
0.81303 | 119.2464 | 47.9906 | 88.8957 | 12.823 | 108.7701 | 59.6232
0.81317 | 119.2706 | 48.1547 | 88.7397 | 12.8237 | 108.6181 | 59.6353
0.81346 | 119.2945 | 48.0654 | 88.8369 | 12.8221 | 108.7194 | 59.6473
0.81368 | 119.3186 | 47.8343 | 89.0761 | 12.8216 | 108.9625 | 59.6593
0.81368 | 119.3186 | 47.7131 | 89.1973 | 12.8216 | 109.0837 | 59.6593
0.81382 | 119.3184 | 47.9064 | 89.0039 | 12.8193 | 108.8903 | 59.6592
0.81411 | 119.318 | 47.8898 | 89.0204 | 12.8147 | 108.9067 | 59.659
0.81418 | 119.3423 | 47.7374 | 89.1809 | 12.8165 | 109.0712 | 59.6711
0.81426 | 119.3422 | 47.6492 | 89.269 | 12.8154 | 109.1594 | 59.6711
0.81447 | 119.3663 | 47.6194 | 89.3069 | 12.8149 | 109.2012 | 59.6831
0.81469 | 119.3659 | 47.6401 | 89.286 | 12.8114 | 109.1804 | 59.683
0.81505 | 119.3654 | 47.6307 | 89.2953 | 12.8057 | 109.1895 | 59.6827
0.81527 | 119.365 | 47.7901 | 89.1357 | 12.8022 | 109.0299 | 59.6825
0.81512 | 119.3897 | 47.7901 | 89.144 | 12.8075 | 109.0422 | 59.6948
0.81534 | 119.4382 | 47.8839 | 89.0663 | 12.8101 | 108.9727 | 59.7191
0.81563 | 119.4622 | 47.9001 | 89.0581 | 12.8085 | 108.9685 | 59.7311
0.81563 | 119.4622 | 47.983 | 88.9752 | 12.8085 | 108.8856 | 59.7311
0.81592 | 119.4617 | 47.8212 | 89.1369 | 12.8039 | 109.0472 | 59.7309
0.81614 | 119.437 | 48.115 | 88.8348 | 12.7974 | 108.741 | 59.7185
0.81614 | 119.437 | 47.9758 | 88.974 | 12.7974 | 108.8802 | 59.7185
0.81636 | 119.4611 | 48.188 | 88.7699 | 12.797 | 108.68 | 59.7305
0.81643 | 119.4854 | 47.9438 | 89.0222 | 12.7988 | 108.9364 | 59.7427
0.81665 | 119.485 | 48.1605 | 88.8053 | 12.7954 | 108.7195 | 59.7425
0.81686 | 119.4847 | 48.1308 | 88.8349 | 12.7919 | 108.7491 | 59.7424
0.81686 | 119.5091 | 47.983 | 88.9909 | 12.7949 | 108.9091 | 59.7546
0.81701 | 119.5089 | 47.8947 | 89.0791 | 12.7926 | 108.9973 | 59.7545
0.81715 | 119.5087 | 48.0001 | 88.9736 | 12.7903 | 108.8917 | 59.7543
0.81737 | 119.5328 | 48.0199 | 88.9619 | 12.7899 | 108.884 | 59.7664
0.81759 | 119.5569 | 48.2326 | 88.7572 | 12.7894 | 108.6833 | 59.7784
0.81766 | 119.5568 | 48.1862 | 88.8036 | 12.7883 | 108.7297 | 59.7784
0.81824 | 119.5803 | 48.1227 | 88.8749 | 12.7821 | 108.8049 | 59.7901
0.81817 | 119.6048 | 47.8605 | 89.1453 | 12.7862 | 109.0794 | 59.8024
0.81831 | 119.6046 | 47.8857 | 89.12 | 12.784 | 109.0541 | 59.8023
0.81853 | 119.5798 | 47.8136 | 89.1838 | 12.7775 | 109.1138 | 59.7899
0.8186 | 119.6042 | 47.9402 | 89.0654 | 12.7794 | 108.9994 | 59.8021
0.81874 | 119.6284 | 48.0276 | 88.986 | 12.7801 | 108.9241 | 59.8142
0.81896 | 119.628 | 48.097 | 88.9165 | 12.7766 | 108.8545 | 59.814
0.81911 | 119.6522 | 47.969 | 89.0526 | 12.7773 | 108.9946 | 59.8261
0.81932 | 119.6519 | 48.06 | 88.9615 | 12.7739 | 108.9034 | 59.8259
0.8194 | 119.6518 | 47.8731 | 89.1483 | 12.7728 | 109.0903 | 59.8259
0.81947 | 119.6761 | 47.8943 | 89.1352 | 12.7746 | 109.0812 | 59.838
0.81969 | 119.7002 | 47.9465 | 89.0911 | 12.7742 | 109.0411 | 59.8501
0.81983 | 119.7244 | 47.8987 | 89.1469 | 12.7749 | 109.101 | 59.8622
0.81983 | 119.7244 | 48.1308 | 88.9148 | 12.7749 | 108.8689 | 59.8622
0.81997 | 119.7486 | 48.0037 | 89.05 | 12.7756 | 109.0081 | 59.8743
0.82034 | 119.7724 | 48.0781 | 88.9835 | 12.7728 | 108.9456 | 59.8862
0.82055 | 119.7721 | 48.1199 | 88.9416 | 12.7694 | 108.9036 | 59.886
0.82077 | 119.7718 | 47.9195 | 89.1419 | 12.766 | 109.1039 | 59.8859
0.82099 | 119.7958 | 47.9032 | 89.1662 | 12.7655 | 109.1322 | 59.8979
0.82084 | 119.7961 | 47.8465 | 89.223 | 12.7678 | 109.189 | 59.898
0.82121 | 119.7955 | 47.9227 | 89.1466 | 12.7621 | 109.1126 | 59.8978
0.82142 | 119.844 | 47.8082 | 89.2773 | 12.7647 | 109.2513 | 59.922
0.82142 | 119.844 | 47.8064 | 89.2791 | 12.7647 | 109.2531 | 59.922
0.82164 | 119.8193 | 47.8672 | 89.2101 | 12.7583 | 109.1799 | 59.9096
0.82178 | 119.8435 | 47.6893 | 89.396 | 12.759 | 109.3699 | 59.9217
0.822 | 119.8431 | 47.7812 | 89.304 | 12.7556 | 109.2779 | 59.9216
0.82215 | 119.8429 | 47.8406 | 89.2445 | 12.7533 | 109.2184 | 59.9215
0.82236 | 119.867 | 47.5433 | 89.5499 | 12.7528 | 109.5277 | 59.9335
0.82251 | 119.8912 | 47.5112 | 89.59 | 12.7535 | 109.5719 | 59.9456
0.82265 | 119.891 | 47.564 | 89.5372 | 12.7513 | 109.519 | 59.9455
0.8228 | 119.9152 | 47.6153 | 89.4939 | 12.752 | 109.4798 | 59.9576
0.8228 | 119.9152 | 47.6789 | 89.4303 | 12.752 | 109.4162 | 59.9576
0.82301 | 119.9148 | 47.7311 | 89.378 | 12.7486 | 109.3638 | 59.9574
0.8233 | 119.9144 | 47.7366 | 89.3724 | 12.744 | 109.3581 | 59.9572
0.82338 | 119.9143 | 47.6343 | 89.4746 | 12.7429 | 109.4603 | 59.9571
0.82359 | 119.914 | 47.6834 | 89.4254 | 12.7395 | 109.4111 | 59.957
0.82381 | 119.938 | 47.8893 | 89.2275 | 12.7391 | 109.2172 | 59.969
0.82396 | 119.9622 | 47.9389 | 89.186 | 12.7398 | 109.1797 | 59.9811
0.8241 | 119.9376 | 47.9299 | 89.1868 | 12.7345 | 109.1764 | 59.9688
0.82425 | 119.9618 | 47.9839 | 89.1409 | 12.7352 | 109.1345 | 59.9809
0.82432 | 119.9861 | 47.7911 | 89.3418 | 12.7371 | 109.3394 | 59.993
0.82453 | 119.9858 | 47.9596 | 89.1732 | 12.7337 | 109.1708 | 59.9929
0.82482 | 119.9609 | 48.1069 | 89.0176 | 12.7262 | 109.0111 | 59.9805
0.8249 | 119.9852 | 47.9087 | 89.2239 | 12.728 | 109.2214 | 59.9926
0.82497 | 120.0095 | 48.0257 | 89.115 | 12.7298 | 109.1166 | 60.0048
0.82526 | 120.0335 | 48.092 | 89.0567 | 12.7283 | 109.0622 | 60.0167
0.82548 | 120.0576 | 48.1722 | 88.9845 | 12.7278 | 108.9941 | 60.0288
0.82555 | 120.0819 | 47.8987 | 89.2661 | 12.7297 | 109.2797 | 60.0409
0.82562 | 120.0818 | 48.0596 | 89.1052 | 12.7285 | 109.1188 | 60.0409
0.82569 | 120.0817 | 48.1529 | 89.0118 | 12.7274 | 109.0254 | 60.0408
0.82584 | 120.0814 | 48.1731 | 88.9915 | 12.7252 | 109.0051 | 60.0407
0.8262 | 120.0809 | 48.0789 | 89.0856 | 12.7195 | 109.099 | 60.0404
0.82634 | 120.0807 | 48.17 | 88.9944 | 12.7173 | 109.0078 | 60.0403
0.82649 | 120.0804 | 48.329 | 88.8353 | 12.715 | 108.8487 | 60.0402
0.82678 | 120.1288 | 48.1691 | 89.0113 | 12.7164 | 109.0328 | 60.0644
0.82685 | 120.1287 | 48.2808 | 88.8996 | 12.7153 | 108.9211 | 60.0644
0.827 | 120.1285 | 48.2754 | 88.9049 | 12.713 | 108.9263 | 60.0642
0.82721 | 120.1282 | 48.2267 | 88.9535 | 12.7097 | 108.9749 | 60.0641
0.82729 | 120.1769 | 48.0992 | 89.0973 | 12.7144 | 109.1267 | 60.0884
0.82736 | 120.2012 | 48.1871 | 89.0175 | 12.7163 | 109.051 | 60.1006
0.82758 | 120.2009 | 48.3543 | 88.8502 | 12.7129 | 108.8836 | 60.1004
0.82786 | 120.2004 | 48.225 | 88.9793 | 12.7084 | 109.0127 | 60.1002
0.82801 | 120.2002 | 48.3804 | 88.8238 | 12.7061 | 108.8572 | 60.1001
0.82801 | 120.2246 | 48.3646 | 88.8478 | 12.7091 | 108.8852 | 60.1123
0.8283 | 120.2486 | 48.3678 | 88.8526 | 12.7075 | 108.894 | 60.1243
0.82852 | 120.2727 | 48.1957 | 89.0327 | 12.7071 | 109.0781 | 60.1363
0.82859 | 120.2726 | 48.3345 | 88.8939 | 12.706 | 108.9393 | 60.1363
0.82881 | 120.2722 | 48.4962 | 88.732 | 12.7026 | 108.7774 | 60.1361
0.8291 | 120.2718 | 48.3745 | 88.8536 | 12.6981 | 108.8989 | 60.1359
0.82924 | 120.2716 | 48.3426 | 88.8854 | 12.6959 | 108.9307 | 60.1358
0.82938 | 120.2713 | 48.1821 | 89.0458 | 12.6936 | 109.0911 | 60.1357
0.82946 | 120.2712 | 48.311 | 88.9169 | 12.6925 | 108.9621 | 60.1356
0.82946 | 120.2956 | 48.2488 | 88.9872 | 12.6955 | 109.0365 | 60.1478
0.8296 | 120.3442 | 48.4295 | 88.8227 | 12.6991 | 108.8801 | 60.1721
0.82996 | 120.3681 | 48.3345 | 88.9257 | 12.6964 | 108.9871 | 60.1841
0.82989 | 120.3926 | 48.0925 | 89.1759 | 12.7005 | 109.2413 | 60.1963
0.82996 | 120.3681 | 47.8398 | 89.4204 | 12.6964 | 109.4818 | 60.1841
0.83018 | 120.3678 | 47.9582 | 89.3019 | 12.6931 | 109.3632 | 60.1839
0.8304 | 120.3919 | 47.8271 | 89.441 | 12.6927 | 109.5063 | 60.1959
0.83062 | 120.3671 | 47.9096 | 89.3503 | 12.6864 | 109.4115 | 60.1836
0.83083 | 120.3912 | 48.0132 | 89.2547 | 12.6859 | 109.3199 | 60.1956
0.83083 | 120.3912 | 48.01 | 89.2579 | 12.6859 | 109.3231 | 60.1956
0.83083 | 120.3912 | 47.8622 | 89.4057 | 12.6859 | 109.4709 | 60.1956
0.83134 | 120.4148 | 47.8478 | 89.428 | 12.6811 | 109.4971 | 60.2074
0.83134 | 120.4392 | 48.0271 | 89.2568 | 12.684 | 109.33 | 60.2196
0.83148 | 120.4146 | 48.0848 | 89.1909 | 12.6788 | 109.26 | 60.2073
0.8317 | 120.4143 | 48.056 | 89.2196 | 12.6755 | 109.2886 | 60.2071
0.83177 | 120.4142 | 47.9569 | 89.3187 | 12.6744 | 109.3877 | 60.2071
0.83199 | 120.4627 | 48.1844 | 89.1073 | 12.6769 | 109.1844 | 60.2313
0.83235 | 120.4865 | 48.2385 | 89.0612 | 12.6742 | 109.1423 | 60.2433
0.83242 | 120.4864 | 48.1808 | 89.1188 | 12.6731 | 109.1999 | 60.2432
0.83257 | 120.5106 | 48.3376 | 88.9701 | 12.6738 | 109.0552 | 60.2553
0.83271 | 120.5104 | 48.3763 | 88.9313 | 12.6716 | 109.0164 | 60.2552
0.83286 | 120.5346 | 48.5629 | 88.7528 | 12.6723 | 108.8419 | 60.2673
0.83293 | 120.5345 | 48.3232 | 88.9925 | 12.6712 | 109.0815 | 60.2672
0.83322 | 120.534 | 48.2425 | 89.073 | 12.6667 | 109.162 | 60.267
0.83337 | 120.5338 | 48.1758 | 89.1396 | 12.6645 | 109.2286 | 60.2669
0.83351 | 120.558 | 48.3759 | 88.9476 | 12.6652 | 109.0406 | 60.279
0.83373 | 120.5821 | 48.4155 | 88.916 | 12.6648 | 109.013 | 60.291
0.83394 | 120.5817 | 48.1182 | 89.2132 | 12.6614 | 109.3102 | 60.2909
0.83402 | 120.606 | 48.2128 | 89.1267 | 12.6633 | 109.2277 | 60.303
0.83423 | 120.6057 | 48.2218 | 89.1176 | 12.6599 | 109.2186 | 60.3029
0.83438 | 120.6299 | 47.9969 | 89.3506 | 12.6606 | 109.4555 | 60.3149
0.83445 | 120.6298 | 48.1704 | 89.177 | 12.6595 | 109.282 | 60.3149
0.83474 | 120.6538 | 48.4313 | 88.9241 | 12.658 | 109.0331 | 60.3269
0.83496 | 120.6534 | 48.3596 | 88.9957 | 12.6547 | 109.1046 | 60.3267
0.83503 | 120.6777 | 48.4034 | 88.96 | 12.6565 | 109.073 | 60.3389
0.83525 | 120.7018 | 48.2984 | 89.073 | 12.6561 | 109.19 | 60.3509
0.83547 | 120.7259 | 48.3218 | 89.0577 | 12.6557 | 109.1786 | 60.3629
0.83561 | 120.7257 | 48.3209 | 89.0585 | 12.6534 | 109.1794 | 60.3628
0.83568 | 120.75 | 48.4538 | 88.9337 | 12.6553 | 109.0587 | 60.375
0.83575 | 120.7498 | 48.3061 | 89.0813 | 12.6541 | 109.2063 | 60.3749
0.83583 | 120.7497 | 48.4453 | 88.9421 | 12.653 | 109.0671 | 60.3749
0.83612 | 120.7737 | 48.3016 | 89.0938 | 12.6515 | 109.2228 | 60.3869
0.83633 | 120.7734 | 48.2632 | 89.1321 | 12.6482 | 109.261 | 60.3867
0.83648 | 120.7732 | 48.4615 | 88.9337 | 12.646 | 109.0626 | 60.3866
0.8367 | 120.7728 | 48.329 | 89.0661 | 12.6427 | 109.1949 | 60.3864
0.83691 | 120.7969 | 48.2718 | 89.1313 | 12.6423 | 109.2641 | 60.3984
0.83699 | 120.8212 | 48.2065 | 89.2047 | 12.6441 | 109.3416 | 60.4106
0.8372 | 120.8209 | 48.1393 | 89.2718 | 12.6407 | 109.4086 | 60.4104
0.83742 | 120.8205 | 48.0826 | 89.3284 | 12.6374 | 109.4652 | 60.4103
0.83749 | 120.8448 | 48.1222 | 89.2969 | 12.6392 | 109.4377 | 60.4224
0.83764 | 120.8446 | 48.0758 | 89.3432 | 12.637 | 109.484 | 60.4223
0.83778 | 120.8444 | 48.1695 | 89.2495 | 12.6348 | 109.3902 | 60.4222
0.83807 | 120.8439 | 47.9461 | 89.4727 | 12.6304 | 109.6134 | 60.422
0.83836 | 120.8435 | 47.9646 | 89.4541 | 12.626 | 109.5947 | 60.4218
0.83829 | 120.8436 | 47.8375 | 89.5812 | 12.6271 | 109.7218 | 60.4218
0.83843 | 120.8678 | 47.8001 | 89.6267 | 12.6278 | 109.7713 | 60.4339
0.83872 | 120.8918 | 48.0087 | 89.4261 | 12.6263 | 109.5747 | 60.4459
0.83879 | 120.9161 | 47.8645 | 89.5784 | 12.6281 | 109.731 | 60.458
0.83894 | 120.8914 | 47.9245 | 89.5101 | 12.623 | 109.6587 | 60.4457
0.8393 | 120.8909 | 48.2727 | 89.1618 | 12.6175 | 109.3102 | 60.4454
0.83937 | 120.8908 | 48.2114 | 89.223 | 12.6164 | 109.3715 | 60.4454
0.83937 | 120.9152 | 48.2398 | 89.2028 | 12.6193 | 109.3553 | 60.4576
0.83981 | 120.9633 | 48.3434 | 89.1152 | 12.6185 | 109.2758 | 60.4817
0.83988 | 120.9876 | 48.0352 | 89.4315 | 12.6203 | 109.5961 | 60.4938
0.84003 | 120.9874 | 48.2452 | 89.2214 | 12.6181 | 109.386 | 60.4937
0.84017 | 120.9872 | 48.0884 | 89.3782 | 12.6159 | 109.5427 | 60.4936
0.84039 | 120.9869 | 48.0853 | 89.3812 | 12.6126 | 109.5456 | 60.4934
0.84046 | 121.0112 | 48.0997 | 89.3749 | 12.6144 | 109.5434 | 60.5056
0.8406 | 121.0109 | 48.0217 | 89.4528 | 12.6122 | 109.6213 | 60.5055
0.84075 | 121.0351 | 47.9961 | 89.4864 | 12.6129 | 109.659 | 60.5176
0.84075 | 121.0595 | 48.0663 | 89.4244 | 12.6158 | 109.601 | 60.5298
0.84089 | 121.0349 | 48.2475 | 89.235 | 12.6107 | 109.4075 | 60.5175
0.84118 | 121.0589 | 48.2286 | 89.2619 | 12.6092 | 109.4383 | 60.5294
0.8414 | 121.0585 | 48.1893 | 89.301 | 12.6059 | 109.4775 | 60.5293
0.84162 | 121.0826 | 48.2583 | 89.2401 | 12.6055 | 109.4205 | 60.5413
0.84176 | 121.0824 | 48.2803 | 89.218 | 12.6033 | 109.3984 | 60.5412
0.84191 | 121.1066 | 48.3151 | 89.1913 | 12.604 | 109.3757 | 60.5533
0.84176 | 121.1068 | 48.2137 | 89.2927 | 12.6062 | 109.4772 | 60.5534
0.84227 | 121.1304 | 48.3426 | 89.1717 | 12.6015 | 109.3601 | 60.5652
0.84241 | 121.179 | 48.1772 | 89.3533 | 12.6051 | 109.5498 | 60.5895
0.84241 | 121.179 | 48.0217 | 89.5088 | 12.6051 | 109.7053 | 60.5895
0.84278 | 121.1785 | 48.4043 | 89.126 | 12.5996 | 109.3224 | 60.5892
0.84292 | 121.1783 | 48.1064 | 89.4239 | 12.5974 | 109.6202 | 60.5891
0.84307 | 121.2024 | 47.9929 | 89.5454 | 12.5981 | 109.7458 | 60.6012
0.84328 | 121.2265 | 48.1308 | 89.4155 | 12.5977 | 109.62 | 60.6133
0.84343 | 121.2263 | 48.3277 | 89.2186 | 12.5955 | 109.4229 | 60.6131
0.84357 | 121.2261 | 48.3133 | 89.2329 | 12.5933 | 109.4372 | 60.613
0.84379 | 121.2501 | 48.3655 | 89.1887 | 12.5929 | 109.3971 | 60.6251
0.84393 | 121.2743 | 48.4601 | 89.1022 | 12.5936 | 109.3146 | 60.6372
0.84393 | 121.2743 | 48.115 | 89.4473 | 12.5936 | 109.6597 | 60.6372
0.84408 | 121.2497 | 48.1727 | 89.3814 | 12.5886 | 109.5897 | 60.6249
0.84437 | 121.2737 | 48.2551 | 89.307 | 12.5871 | 109.5192 | 60.6368
0.84451 | 121.2979 | 48.0627 | 89.5074 | 12.5878 | 109.7237 | 60.6489
0.84473 | 121.3219 | 48.2966 | 89.2815 | 12.5874 | 109.5019 | 60.661
0.84509 | 121.3458 | 48.2831 | 89.303 | 12.5848 | 109.5273 | 60.6729
0.84509 | 121.3458 | 48.0713 | 89.5148 | 12.5848 | 109.7391 | 60.6729
0.84524 | 121.3456 | 48.1965 | 89.3895 | 12.5827 | 109.6138 | 60.6728
0.84538 | 121.3453 | 48.3592 | 89.2267 | 12.5805 | 109.451 | 60.6727
0.84545 | 121.3696 | 48.2096 | 89.3844 | 12.5823 | 109.6127 | 60.6848
0.84574 | 121.3692 | 48.5972 | 88.9967 | 12.5779 | 109.2249 | 60.6846
0.84603 | 121.3443 | 48.4863 | 89.0993 | 12.5707 | 109.3234 | 60.6722
0.84625 | 121.3684 | 48.3096 | 89.284 | 12.5703 | 109.5121 | 60.6842
0.84632 | 121.3683 | 48.2407 | 89.3529 | 12.5692 | 109.581 | 60.6842
0.84625 | 121.3928 | 48.1609 | 89.4409 | 12.5732 | 109.673 | 60.6964
0.8464 | 121.3926 | 48.1385 | 89.4632 | 12.571 | 109.6953 | 60.6963
0.84668 | 121.4166 | 48.2128 | 89.3969 | 12.5695 | 109.633 | 60.7083
0.84661 | 121.4655 | 48.3501 | 89.2759 | 12.5764 | 109.5201 | 60.7327
0.84683 | 121.4407 | 48.4651 | 89.1526 | 12.5702 | 109.3928 | 60.7204
0.84712 | 121.4647 | 48.2596 | 89.3661 | 12.5688 | 109.6103 | 60.7324
0.84726 | 121.4645 | 48.3096 | 89.3161 | 12.5666 | 109.5601 | 60.7322
0.84755 | 121.4885 | 48.3295 | 89.3042 | 12.5651 | 109.5522 | 60.7442
0.8477 | 121.5126 | 48.2686 | 89.3731 | 12.5658 | 109.6252 | 60.7563
0.84777 | 121.5125 | 48.3308 | 89.3109 | 12.5648 | 109.563 | 60.7563
0.84799 | 121.5122 | 48.1132 | 89.5284 | 12.5615 | 109.7804 | 60.7561
0.84813 | 121.5364 | 48.0073 | 89.6423 | 12.5622 | 109.8984 | 60.7682
0.8482 | 121.5363 | 48.1686 | 89.481 | 12.5611 | 109.737 | 60.7681
0.84842 | 121.5359 | 48.0317 | 89.6178 | 12.5579 | 109.8738 | 60.768
0.84871 | 121.5355 | 47.8987 | 89.7506 | 12.5535 | 110.0065 | 60.7677
0.84878 | 121.5598 | 48.2123 | 89.4451 | 12.5553 | 109.7051 | 60.7799
0.84893 | 121.5596 | 48.3412 | 89.3162 | 12.5532 | 109.5761 | 60.7798
0.84922 | 121.5835 | 48.3543 | 89.311 | 12.5517 | 109.575 | 60.7918
0.84936 | 121.6077 | 48.2119 | 89.4615 | 12.5524 | 109.7295 | 60.8039
0.84944 | 121.6076 | 48.4769 | 89.1965 | 12.5513 | 109.4644 | 60.8038
0.84965 | 121.6317 | 48.3813 | 89.3001 | 12.5509 | 109.572 | 60.8158
0.8498 | 121.6559 | 48.3912 | 89.2983 | 12.5517 | 109.5742 | 60.8279
0.84987 | 121.6557 | 48.4885 | 89.2009 | 12.5506 | 109.4769 | 60.8279
0.85009 | 121.6798 | 48.5331 | 89.1643 | 12.5502 | 109.4443 | 60.8399
0.8503 | 121.6795 | 48.4115 | 89.2858 | 12.547 | 109.5657 | 60.8397
0.85045 | 121.6793 | 48.4624 | 89.2349 | 12.5448 | 109.5147 | 60.8396
0.85067 | 121.7277 | 48.3849 | 89.3285 | 12.5473 | 109.6165 | 60.8639
0.85096 | 121.7273 | 48.1267 | 89.5866 | 12.543 | 109.8744 | 60.8636
0.85103 | 121.7272 | 48.2988 | 89.4144 | 12.5419 | 109.7023 | 60.8636
0.85117 | 121.727 | 48.4746 | 89.2386 | 12.5397 | 109.5264 | 60.8635
0.85132 | 121.7511 | 48.4633 | 89.2579 | 12.5404 | 109.5498 | 60.8756
0.85139 | 121.751 | 48.4894 | 89.2318 | 12.5394 | 109.5236 | 60.8755
0.85161 | 121.7507 | 48.4913 | 89.2298 | 12.5361 | 109.5216 | 60.8754
0.8519 | 121.7503 | 48.4106 | 89.3103 | 12.5318 | 109.602 | 60.8751
0.85204 | 121.75 | 48.4426 | 89.2782 | 12.5297 | 109.5699 | 60.875
0.85204 | 121.7744 | 48.5732 | 89.1558 | 12.5325 | 109.4515 | 60.8872
0.8524 | 121.7983 | 48.6196 | 89.1173 | 12.53 | 109.417 | 60.8991
0.85248 | 121.8226 | 48.5885 | 89.1565 | 12.5318 | 109.4603 | 60.9113
0.85262 | 121.8468 | 48.6859 | 89.0672 | 12.5325 | 109.375 | 60.9234
0.85284 | 121.822 | 48.6953 | 89.0495 | 12.5264 | 109.3532 | 60.911
0.85305 | 121.8217 | 48.6201 | 89.1246 | 12.5232 | 109.4282 | 60.9108
0.8532 | 121.8215 | 48.4047 | 90.34 | 12.521 | 110.6435 | 60.9107
0.85334 | 121.8212 | 48.371 | 89.3736 | 12.5189 | 109.6771 | 60.9106
0.85349 | 121.8454 | 48.3245 | 89.4281 | 12.5196 | 109.7357 | 60.9227
0.85349 | 121.8454 | 48.5187 | 89.2339 | 12.5196 | 109.5415 | 60.9227
0.85363 | 121.8696 | 48.6093 | 89.1514 | 12.5203 | 109.463 | 60.9348
0.85378 | 121.8694 | 48.4764 | 89.2842 | 12.5181 | 109.5958 | 60.9347
0.85378 | 121.8694 | 48.3285 | 89.4321 | 12.5181 | 109.7437 | 60.9347
0.85392 | 121.8692 | 48.3205 | 89.4401 | 12.516 | 109.7516 | 60.9346
0.85421 | 121.8931 | 48.2087 | 89.5598 | 12.5146 | 109.8754 | 60.9466
0.8545 | 121.8927 | 48.4453 | 89.3231 | 12.5103 | 109.6385 | 60.9463
0.85472 | 121.9168 | 48.3867 | 89.3897 | 12.5099 | 109.7092 | 60.9584
0.85486 | 121.9165 | 48.2822 | 89.4941 | 12.5078 | 109.8136 | 60.9583
0.85508 | 121.9406 | 48.388 | 89.3964 | 12.5074 | 109.7198 | 60.9703
0.85494 | 121.9164 | 48.3736 | 89.4027 | 12.5067 | 109.7221 | 60.9582
0.85544 | 121.94 | 48.3128 | 89.4714 | 12.502 | 109.7947 | 60.97
0.85552 | 121.9887 | 48.388 | 89.4124 | 12.5067 | 109.7439 | 60.9944
0.85559 | 121.9886 | 48.5336 | 89.2668 | 12.5056 | 109.5982 | 60.9943
0.85588 | 121.9638 | 48.3354 | 89.4567 | 12.4985 | 109.784 | 60.9819
0.85595 | 121.9637 | 48.3673 | 89.4248 | 12.4974 | 109.752 | 60.9818
0.85609 | 121.9878 | 48.1285 | 89.6716 | 12.4981 | 110.0029 | 60.9939
0.85617 | 122.0121 | 48.2295 | 89.5787 | 12.4999 | 109.9141 | 61.0061
0.85653 | 122.0116 | 48.2803 | 89.5277 | 12.4945 | 109.863 | 61.0058
0.85667 | 122.0358 | 48.3232 | 89.4929 | 12.4952 | 109.8322 | 61.0179
0.85675 | 122.0601 | 48.3948 | 89.4294 | 12.497 | 109.7727 | 61.03
0.85696 | 122.0841 | 48.6454 | 89.1868 | 12.4967 | 109.5342 | 61.0421
0.85725 | 122.0837 | 48.4155 | 89.4166 | 12.4924 | 109.7638 | 61.0418
0.85733 | 122.0592 | 48.3822 | 89.4417 | 12.4885 | 109.7849 | 61.0296
0.85747 | 122.0834 | 48.3966 | 89.4354 | 12.4892 | 109.7826 | 61.0417
0.85761 | 122.1075 | 48.1979 | 89.6421 | 12.4899 | 109.9934 | 61.0538
0.85783 | 122.1072 | 48.4133 | 89.4266 | 12.4867 | 109.7778 | 61.0536
0.8579 | 122.1071 | 48.2574 | 89.5825 | 12.4856 | 109.9336 | 61.0535
0.85812 | 122.1312 | 48.3124 | 89.5355 | 12.4853 | 109.8907 | 61.0656
0.85827 | 122.1553 | 48.2191 | 89.6368 | 12.486 | 109.9961 | 61.0777
0.85827 | 122.1553 | 48.2434 | 89.6125 | 12.486 | 109.9718 | 61.0777
0.85841 | 122.1551 | 48.3218 | 89.5341 | 12.4839 | 109.8933 | 61.0776
0.85863 | 122.1548 | 48.5354 | 89.3204 | 12.4807 | 109.6795 | 61.0774
0.85892 | 122.1543 | 48.4043 | 89.4513 | 12.4764 | 109.8104 | 61.0772
0.85913 | 122.1784 | 48.2993 | 89.5643 | 12.4761 | 109.9274 | 61.0892
0.85942 | 122.2024 | 48.4732 | 89.3984 | 12.4746 | 109.7655 | 61.1012
0.85942 | 122.2024 | 48.233 | 89.6386 | 12.4746 | 110.0057 | 61.1012
0.8595 | 122.2022 | 48.6097 | 89.2619 | 12.4736 | 109.6289 | 61.1011
0.85986 | 122.2505 | 48.2723 | 89.6154 | 12.4739 | 109.9905 | 61.1253
0.85993 | 122.2504 | 48.434 | 89.4536 | 12.4729 | 109.8287 | 61.1252
0.86 | 122.2503 | 48.4678 | 89.4198 | 12.4718 | 109.7948 | 61.1251
0.86022 | 122.2499 | 48.4403 | 89.4472 | 12.4686 | 109.8222 | 61.125
0.86037 | 122.2497 | 48.5868 | 89.3006 | 12.4665 | 109.6756 | 61.1249
0.86058 | 122.2494 | 48.5908 | 89.2965 | 12.4633 | 109.6714 | 61.1247
0.86065 | 122.2737 | 48.5687 | 89.3267 | 12.4651 | 109.7056 | 61.1368
0.86094 | 122.2732 | 48.5521 | 89.3431 | 12.4608 | 109.722 | 61.1366
0.86109 | 122.273 | 48.6097 | 89.2855 | 12.4587 | 109.6643 | 61.1365
0.86123 | 122.2972 | 48.5323 | 89.3709 | 12.4594 | 109.7538 | 61.1486
0.86131 | 122.2971 | 48.4777 | 89.4255 | 12.4584 | 109.8083 | 61.1485
0.86152 | 122.2967 | 48.6417 | 89.2614 | 12.4552 | 109.6442 | 61.1484
0.86181 | 122.2963 | 48.4259 | 89.477 | 12.451 | 109.8597 | 61.1481
0.86196 | 122.3205 | 48.5232 | 89.3878 | 12.4517 | 109.7745 | 61.1602
0.86203 | 122.3204 | 48.7011 | 89.2099 | 12.4506 | 109.5966 | 61.1602
0.86225 | 122.3688 | 48.6462 | 89.2809 | 12.4531 | 109.6757 | 61.1844
0.86232 | 122.3687 | 48.5219 | 89.4052 | 12.452 | 109.8 | 61.1844
0.86246 | 122.3685 | 48.5854 | 89.3416 | 12.4499 | 109.7363 | 61.1842
0.86268 | 122.3926 | 48.5746 | 89.3604 | 12.4496 | 109.7592 | 61.1963
0.86283 | 122.4167 | 48.6476 | 89.2955 | 12.4503 | 109.6983 | 61.2084
0.86283 | 122.4167 | 48.5759 | 89.3672 | 12.4503 | 109.77 | 61.2084
0.86297 | 122.4409 | 48.6169 | 89.3342 | 12.451 | 109.7411 | 61.2205
0.86326 | 122.4405 | 48.5512 | 89.3998 | 12.4468 | 109.8065 | 61.2202
0.86348 | 122.4401 | 48.5691 | 89.3818 | 12.4436 | 109.7885 | 61.2201
0.86377 | 122.4641 | 48.4885 | 89.4704 | 12.4422 | 109.881 | 61.232
0.86398 | 122.4638 | 48.5683 | 89.3905 | 12.4391 | 109.8011 | 61.2319
0.86391 | 122.4639 | 48.657 | 89.3018 | 12.4401 | 109.7124 | 61.2319
0.8642 | 122.4634 | 48.8259 | 89.1327 | 12.4359 | 109.5433 | 61.2317
0.86442 | 122.5119 | 48.7642 | 89.2106 | 12.4384 | 109.6292 | 61.2559
0.86442 | 122.5363 | 48.7399 | 89.243 | 12.4412 | 109.6658 | 61.2682
0.86456 | 122.5361 | 48.7417 | 89.2412 | 12.4391 | 109.6638 | 61.268
0.86485 | 122.5356 | 48.7696 | 89.2131 | 12.4349 | 109.6357 | 61.2678
0.865 | 122.5598 | 48.7512 | 89.2396 | 12.4356 | 109.6662 | 61.2799
0.86522 | 122.5595 | 48.6966 | 90.2941 | 12.4324 | 110.7206 | 61.2797
0.86536 | 122.5837 | 48.6993 | 89.2994 | 12.4331 | 109.73 | 61.2918
0.86558 | 122.5833 | 48.6044 | 89.3942 | 12.43 | 109.8248 | 61.2917
0.86572 | 122.6075 | 48.7084 | 89.2983 | 12.4307 | 109.7328 | 61.3037
0.86587 | 122.6073 | 48.8738 | 89.1328 | 12.4286 | 109.5673 | 61.3036
0.86594 | 122.6072 | 48.9332 | 89.0734 | 12.4275 | 109.5079 | 61.3036
0.86616 | 122.6068 | 48.9872 | 89.0192 | 12.4244 | 109.4537 | 61.3034
0.86645 | 122.6064 | 48.9656 | 89.0407 | 12.4202 | 109.4751 | 61.3032
0.86652 | 122.6307 | 48.9454 | 89.069 | 12.4219 | 109.5074 | 61.3153
0.86659 | 122.6306 | 49.0575 | 88.9569 | 12.4209 | 109.3953 | 61.3153
0.86681 | 122.6546 | 48.9026 | 89.1198 | 12.4206 | 109.5622 | 61.3273
0.86702 | 122.6787 | 49.0801 | 88.9503 | 12.4202 | 109.3967 | 61.3393
0.86724 | 122.7028 | 49.0206 | 89.0178 | 12.4199 | 109.4683 | 61.3514
0.86731 | 122.7026 | 49.0675 | 88.9709 | 12.4188 | 109.4213 | 61.3513
0.86739 | 122.7269 | 49.0193 | 89.0272 | 12.4206 | 109.4817 | 61.3635
0.86753 | 122.7267 | 48.8602 | 89.1862 | 12.4185 | 109.6407 | 61.3634
0.86775 | 122.702 | 48.9039 | 89.1343 | 12.4125 | 109.5846 | 61.351
0.86789 | 122.7261 | 49.0927 | 88.9535 | 12.4133 | 109.4079 | 61.3631
0.86818 | 122.7257 | 48.9012 | 89.1449 | 12.4091 | 109.5991 | 61.3628
0.86833 | 122.7499 | 48.9395 | 89.1146 | 12.4098 | 109.5729 | 61.3749
0.8684 | 122.7498 | 48.8629 | 89.1912 | 12.4087 | 109.6495 | 61.3749
0.86862 | 122.725 | 48.6611 | 89.3847 | 12.4028 | 109.8389 | 61.3625
0.86876 | 122.7492 | 48.8291 | 89.2248 | 12.4035 | 109.683 | 61.3746
0.86883 | 122.7735 | 48.9003 | 89.1617 | 12.4053 | 109.6239 | 61.3867
0.86898 | 122.7977 | 48.7963 | 89.2738 | 12.406 | 109.74 | 61.3988
0.86927 | 122.7972 | 48.8445 | 89.2254 | 12.4018 | 109.6916 | 61.3986
0.86956 | 122.7968 | 48.4552 | 89.6146 | 12.3976 | 110.0807 | 61.3984
0.86963 | 122.8211 | 48.5786 | 89.4993 | 12.3994 | 109.9694 | 61.4105
0.86985 | 122.8451 | 48.6715 | 89.4144 | 12.3991 | 109.8886 | 61.4226
0.86999 | 122.8449 | 48.8372 | 89.2486 | 12.397 | 109.7228 | 61.4225
0.87014 | 122.8691 | 48.707 | 89.3869 | 12.3977 | 109.865 | 61.4345
0.87035 | 122.8443 | 48.6827 | 89.4029 | 12.3917 | 109.877 | 61.4222
0.87064 | 122.8439 | 48.739 | 89.3465 | 12.3876 | 109.8204 | 61.4219
0.87086 | 122.8436 | 48.7521 | 89.3333 | 12.3844 | 109.8072 | 61.4218
0.87086 | 122.868 | 48.83 | 89.2635 | 12.3872 | 109.7415 | 61.434
0.87086 | 122.868 | 49.0233 | 89.0702 | 12.3872 | 109.5482 | 61.434
0.87101 | 122.8921 | 48.6773 | 89.4242 | 12.388 | 109.9063 | 61.4461
0.87144 | 122.9159 | 48.703 | 89.4065 | 12.3845 | 109.8924 | 61.4579
0.8713 | 122.9161 | 48.72 | 89.3895 | 12.3866 | 109.8755 | 61.458
0.87144 | 122.9403 | 48.7642 | 89.3534 | 12.3873 | 109.8434 | 61.4701
0.87166 | 122.9643 | 48.5336 | 89.592 | 12.387 | 110.0861 | 61.4822
0.87195 | 122.9639 | 48.7241 | 89.4014 | 12.3828 | 109.8953 | 61.4819
0.87216 | 122.9879 | 48.5949 | 89.5386 | 12.3825 | 110.0366 | 61.494
0.87238 | 122.9876 | 48.6044 | 89.529 | 12.3794 | 110.0269 | 61.4938
0.87245 | 123.0119 | 48.3115 | 89.83 | 12.3811 | 110.332 | 61.506
0.87238 | 122.9876 | 48.3489 | 89.7845 | 12.3794 | 110.2824 | 61.4938
0.87282 | 123.0113 | 48.2614 | 89.8799 | 12.3759 | 110.3818 | 61.5057
0.87296 | 123.0355 | 48.3074 | 89.8419 | 12.3767 | 110.3479 | 61.5178
0.87296 | 123.0355 | 48.4435 | 89.7058 | 12.3767 | 110.2118 | 61.5178
0.87325 | 123.0107 | 48.4421 | 89.699 | 12.3697 | 110.2007 | 61.5053
0.87339 | 123.0104 | 48.4354 | 89.7056 | 12.3676 | 110.2073 | 61.5052
0.87361 | 123.0345 | 48.6462 | 89.5028 | 12.3673 | 110.0086 | 61.5173
0.87383 | 123.0342 | 48.5187 | 89.6302 | 12.3642 | 110.1359 | 61.5171
0.87397 | 123.0583 | 48.4511 | 89.7058 | 12.3649 | 110.2156 | 61.5292
0.87405 | 123.0582 | 48.5462 | 89.6107 | 12.3639 | 110.1204 | 61.5291
0.87426 | 123.0823 | 48.6205 | 89.5444 | 12.3636 | 110.0581 | 61.5411
0.87448 | 123.1064 | 48.6003 | 89.5727 | 12.3632 | 110.0904 | 61.5532
0.87448 | 123.1064 | 48.762 | 89.411 | 12.3632 | 109.9287 | 61.5532
0.8747 | 123.106 | 48.8035 | 89.3693 | 12.3601 | 109.887 | 61.553
0.87491 | 123.1057 | 48.7732 | 89.3995 | 12.357 | 109.9171 | 61.5528
0.87506 | 123.1299 | 48.3105 | 89.8703 | 12.3577 | 110.3919 | 61.5649
0.87528 | 123.1295 | 48.3678 | 89.8129 | 12.3546 | 110.3345 | 61.5648
0.87564 | 123.1534 | 48.5502 | 89.6384 | 12.3523 | 110.164 | 61.5767
0.87571 | 123.1532 | 48.5701 | 89.6185 | 12.3512 | 110.144 | 61.5766
0.87586 | 123.1774 | 48.3908 | 89.8058 | 12.3519 | 110.3354 | 61.5887
0.876 | 123.1772 | 48.5156 | 89.681 | 12.3499 | 110.2105 | 61.5886
0.87615 | 123.177 | 48.553 | 89.6435 | 12.3478 | 110.173 | 61.5885
0.87636 | 123.1766 | 48.6268 | 89.5696 | 12.3447 | 110.099 | 61.5883
0.87665 | 123.1762 | 48.6034 | 89.5928 | 12.3406 | 110.1222 | 61.5881
0.87687 | 123.2002 | 48.4714 | 89.7328 | 12.3403 | 110.2662 | 61.6001
0.87687 | 123.2002 | 48.7421 | 89.4621 | 12.3403 | 109.9955 | 61.6001
0.87701 | 123.2488 | 48.7773 | 89.4431 | 12.3438 | 109.9846 | 61.6244
0.87723 | 123.2729 | 48.693 | 89.5355 | 12.3435 | 110.0809 | 61.6364
0.8773 | 123.2728 | 48.6102 | 89.6182 | 12.3424 | 110.1637 | 61.6364
0.87759 | 123.2723 | 48.657 | 89.5713 | 12.3383 | 110.1167 | 61.6362
0.87788 | 123.2719 | 48.7854 | 89.4427 | 12.3342 | 109.988 | 61.6359
0.87803 | 123.2716 | 48.8697 | 89.3583 | 12.3321 | 109.9036 | 61.6358
0.87803 | 123.2716 | 48.8652 | 89.3628 | 12.3321 | 109.9081 | 61.6358
0.87824 | 123.2957 | 48.8544 | 89.3817 | 12.3318 | 109.931 | 61.6479
0.87832 | 123.32 | 48.78 | 89.4642 | 12.3336 | 110.0175 | 61.66
0.87853 | 123.3441 | 48.6277 | 89.6245 | 12.3333 | 110.1818 | 61.672
0.87882 | 123.3192 | 48.8129 | 89.431 | 12.3264 | 109.9842 | 61.6596
0.87897 | 123.319 | 48.7804 | 89.4634 | 12.3243 | 110.0166 | 61.6595
0.87919 | 123.343 | 48.6602 | 89.5916 | 12.324 | 110.1488 | 61.6715
0.87926 | 123.3673 | 48.7399 | 89.52 | 12.3257 | 110.0813 | 61.6837
0.87933 | 123.3916 | 48.7584 | 89.5096 | 12.3275 | 110.0749 | 61.6958
0.87969 | 123.4399 | 48.9075 | 89.3766 | 12.3279 | 109.9499 | 61.7199
0.87976 | 123.4398 | 48.6606 | 89.6235 | 12.3269 | 110.1968 | 61.7199
0.87998 | 123.4394 | 48.7449 | 89.5391 | 12.3238 | 110.1123 | 61.7197
0.88027 | 123.439 | 48.7588 | 89.525 | 12.3197 | 110.0982 | 61.7195
0.88042 | 123.4387 | 48.6575 | 89.6262 | 12.3176 | 110.1994 | 61.7194
0.88049 | 123.4386 | 48.8259 | 89.4578 | 12.3166 | 110.0309 | 61.7193
0.88085 | 123.4625 | 48.821 | 89.4707 | 12.3143 | 110.0477 | 61.7312
0.88092 | 123.4867 | 48.6912 | 89.6085 | 12.316 | 110.1897 | 61.7434
0.88107 | 123.4865 | 48.6296 | 89.6701 | 12.314 | 110.2512 | 61.7433
0.88128 | 123.4862 | 48.681 | 89.6186 | 12.3109 | 110.1996 | 61.7431
0.88136 | 123.4861 | 48.5751 | 89.7244 | 12.3099 | 110.3054 | 61.743
0.88143 | 123.5104 | 48.6404 | 89.6672 | 12.3116 | 110.2523 | 61.7552
0.88165 | 123.51 | 48.6385 | 89.669 | 12.3085 | 110.254 | 61.755
0.88186 | 123.5097 | 48.6661 | 89.6413 | 12.3055 | 110.2262 | 61.7548
0.88208 | 123.5337 | 48.9837 | 89.3317 | 12.3052 | 109.9207 | 61.7669
0.8823 | 123.5578 | 48.8039 | 89.5195 | 12.3049 | 110.1125 | 61.7789
0.88244 | 123.5576 | 48.8449 | 89.4785 | 12.3028 | 110.0714 | 61.7788
0.8828 | 123.5814 | 48.9576 | 89.3737 | 12.3005 | 109.9706 | 61.7907
0.88288 | 123.5813 | 48.8228 | 89.5085 | 12.2995 | 110.1053 | 61.7906
0.88302 | 123.5811 | 49.1089 | 89.2223 | 12.2974 | 109.8191 | 61.7905
0.88317 | 123.5808 | 48.912 | 89.4191 | 12.2954 | 110.0159 | 61.7904
0.88324 | 123.5807 | 48.8769 | 89.4542 | 12.2943 | 110.051 | 61.7904
0.88353 | 123.6047 | 48.8895 | 89.4496 | 12.293 | 110.0503 | 61.8023
0.88375 | 123.6043 | 48.9688 | 89.3701 | 12.29 | 109.9709 | 61.8022
0.88404 | 123.6039 | 48.9043 | 89.4345 | 12.2859 | 110.0351 | 61.8019
0.88404 | 123.6039 | 48.8061 | 89.5327 | 12.2859 | 110.1333 | 61.8019
0.88425 | 123.628 | 48.926 | 89.4208 | 12.2856 | 110.0255 | 61.814
0.8844 | 123.6765 | 48.9346 | 89.4284 | 12.2891 | 110.0412 | 61.8383
0.88454 | 123.6763 | 49.0012 | 89.3617 | 12.287 | 109.9744 | 61.8381
0.8849 | 123.7001 | 48.6566 | 89.7143 | 12.2847 | 110.331 | 61.8501
0.88519 | 123.6997 | 48.8476 | 89.5231 | 12.2806 | 110.1397 | 61.8498
0.88527 | 123.6996 | 48.8445 | 89.5262 | 12.2796 | 110.1428 | 61.8498
0.88534 | 123.7239 | 48.489 | 89.8898 | 12.2814 | 110.5104 | 61.8619
0.88548 | 123.7236 | 48.7048 | 89.6739 | 12.2793 | 110.2945 | 61.8618
0.88556 | 123.7479 | 48.7016 | 89.6852 | 12.2811 | 110.3099 | 61.874
0.88577 | 123.772 | 48.7967 | 89.5981 | 12.2808 | 110.2268 | 61.886
0.88613 | 123.7714 | 48.753 | 89.6416 | 12.2757 | 110.2702 | 61.8857
0.88628 | 123.7712 | 48.6674 | 89.7272 | 12.2737 | 110.3557 | 61.8856
0.88635 | 123.7711 | 48.6733 | 89.7212 | 12.2726 | 110.3497 | 61.8855
0.88642 | 123.7954 | 48.6183 | 89.7843 | 12.2744 | 110.4169 | 61.8977
0.88657 | 123.7951 | 48.6377 | 89.7648 | 12.2724 | 110.3974 | 61.8976
0.88686 | 123.7947 | 48.6904 | 89.712 | 12.2683 | 110.3444 | 61.8973
0.88708 | 123.7943 | 48.5467 | 89.8556 | 12.2653 | 110.488 | 61.8972
0.88722 | 123.8185 | 48.4989 | 89.9114 | 12.266 | 110.5479 | 61.9093
0.88736 | 123.8183 | 48.5408 | 89.8695 | 12.264 | 110.5058 | 61.9091
0.88765 | 123.8422 | 48.5863 | 89.8319 | 12.2627 | 110.4723 | 61.9211
0.88758 | 123.8423 | 48.6916 | 89.7267 | 12.2637 | 110.3671 | 61.9212
0.88794 | 123.8418 | 48.7466 | 89.6715 | 12.2586 | 110.3118 | 61.9209
0.88809 | 123.8903 | 48.8097 | 89.6246 | 12.2621 | 110.273 | 61.9452
0.88816 | 123.8902 | 48.8616 | 89.5726 | 12.2611 | 110.221 | 61.9451
0.88845 | 123.8898 | 48.8836 | 89.5505 | 12.257 | 110.1988 | 61.9449
0.88874 | 123.8893 | 48.9679 | 89.466 | 12.253 | 110.1143 | 61.9447
0.88881 | 123.8892 | 48.8697 | 89.5642 | 12.252 | 110.2124 | 61.9446
0.88917 | 123.913 | 48.8043 | 89.6375 | 12.2497 | 110.2897 | 61.9565
0.88932 | 123.9372 | 48.8836 | 89.5663 | 12.2504 | 110.2225 | 61.9686
0.88939 | 123.9371 | 49.026 | 89.4239 | 12.2494 | 110.0801 | 61.9686
0.88961 | 123.9368 | 48.9106 | 89.5392 | 12.2463 | 110.1953 | 61.9684
0.88975 | 123.9365 | 48.8246 | 89.6251 | 12.2443 | 110.2812 | 61.9683
0.88983 | 123.9608 | 48.7615 | 89.6963 | 12.2461 | 110.3564 | 61.9804
0.89004 | 123.9849 | 48.7314 | 89.7344 | 12.2458 | 110.3985 | 61.9924
0.89033 | 123.9844 | 48.7674 | 89.6982 | 12.2417 | 110.3623 | 61.9922
0.89055 | 123.9841 | 48.8796 | 89.5859 | 12.2387 | 110.2499 | 61.992
0.89055 | 123.9841 | 48.5588 | 89.9067 | 12.2387 | 110.5707 | 61.992
0.89098 | 124.0078 | 48.5935 | 89.8799 | 12.2354 | 110.5479 | 62.0039
0.89098 | 124.0322 | 48.5701 | 89.9115 | 12.2381 | 110.5835 | 62.0161
0.8912 | 124.0075 | 48.689 | 89.7843 | 12.2324 | 110.4522 | 62.0037
0.89135 | 123.9828 | 48.7358 | 89.7293 | 12.2276 | 110.3931 | 61.9914
0.89142 | 124.0559 | 48.7804 | 89.7091 | 12.2348 | 110.3851 | 62.028
0.89164 | 124.0312 | 48.7773 | 89.7039 | 12.2291 | 110.3758 | 62.0156
0.89178 | 124.031 | 48.8318 | 89.6494 | 12.2271 | 110.3212 | 62.0155
0.89178 | 124.0554 | 48.6305 | 89.8588 | 12.2298 | 110.5347 | 62.0277
0.89193 | 124.0551 | 48.6584 | 89.8308 | 12.2278 | 110.5067 | 62.0276
0.89221 | 124.0547 | 48.6814 | 89.8077 | 12.2238 | 110.4834 | 62.0273
0.89258 | 124.0541 | 48.7948 | 89.6941 | 12.2188 | 110.3698 | 62.0271
0.89272 | 124.0783 | 48.4732 | 90.0237 | 12.2195 | 110.7034 | 62.0391
0.89301 | 124.1266 | 48.6372 | 89.8758 | 12.2209 | 110.5636 | 62.0633
0.89301 | 124.1022 | 48.4376 | 90.0673 | 12.2182 | 110.751 | 62.0511
0.89316 | 124.102 | 48.584 | 89.9208 | 12.2162 | 110.6045 | 62.051
0.89359 | 124.1257 | 48.6354 | 89.8773 | 12.2129 | 110.565 | 62.0629
0.89359 | 124.1501 | 48.8733 | 89.6476 | 12.2157 | 110.3393 | 62.0751
0.89366 | 124.15 | 48.7917 | 89.7291 | 12.2147 | 110.4208 | 62.075
0.89395 | 124.1495 | 48.5944 | 89.9263 | 12.2106 | 110.6179 | 62.0748
0.89402 | 124.1494 | 48.7408 | 89.7798 | 12.2096 | 110.4714 | 62.0747
0.89431 | 124.1734 | 48.8417 | 89.6869 | 12.2084 | 110.3825 | 62.0867
0.89446 | 124.1732 | 49.058 | 89.4706 | 12.2064 | 110.1661 | 62.0866
0.89468 | 124.1728 | 48.8107 | 89.7177 | 12.2034 | 110.4132 | 62.0864
0.89482 | 124.197 | 48.7128 | 89.8237 | 12.2041 | 110.5232 | 62.0985
0.89504 | 124.221 | 48.8282 | 89.7163 | 12.2038 | 110.4198 | 62.1105
0.89511 | 124.2453 | 48.8012 | 89.7514 | 12.2055 | 110.459 | 62.1227
0.89525 | 124.2451 | 48.7377 | 89.8148 | 12.2035 | 110.5223 | 62.1225
0.89562 | 124.2445 | 48.9251 | 89.6272 | 12.1986 | 110.3347 | 62.1223
0.89569 | 124.2688 | 48.7701 | 89.7903 | 12.2003 | 110.5018 | 62.1344
0.89583 | 124.2686 | 48.6886 | 89.8718 | 12.1983 | 110.5832 | 62.1343
0.89605 | 124.2926 | 48.8102 | 89.7582 | 12.198 | 110.4736 | 62.1463
0.89634 | 124.2922 | 48.7926 | 89.7756 | 12.194 | 110.491 | 62.1461
0.89649 | 124.292 | 48.9242 | 89.644 | 12.192 | 110.3593 | 62.146
0.89663 | 124.3161 | 48.8971 | 89.6791 | 12.1928 | 110.3985 | 62.1581
0.8967 | 124.316 | 48.8786 | 89.6976 | 12.1918 | 110.4169 | 62.158
0.89699 | 124.3156 | 48.9026 | 89.6734 | 12.1878 | 110.3927 | 62.1578
0.89714 | 124.2909 | 48.8701 | 90.6977 | 12.1831 | 111.4129 | 62.1455
0.89728 | 124.3151 | 48.871 | 89.7049 | 12.1838 | 110.4241 | 62.1576
0.89735 | 124.3394 | 48.8697 | 89.7143 | 12.1855 | 110.4375 | 62.1697
0.89764 | 124.3389 | 48.8561 | 89.7277 | 12.1815 | 110.4509 | 62.1695
0.89786 | 124.363 | 48.6854 | 89.9064 | 12.1813 | 110.6336 | 62.1815
0.89801 | 124.3872 | 48.8435 | 89.7564 | 12.182 | 110.4876 | 62.1936
0.89808 | 124.387 | 48.6841 | 89.9157 | 12.181 | 110.6469 | 62.1935
0.8983 | 124.3867 | 48.8566 | 89.7431 | 12.178 | 110.4743 | 62.1934
0.89858 | 124.3863 | 48.8426 | 89.757 | 12.174 | 110.488 | 62.1931
0.89866 | 124.3861 | 48.8489 | 89.7506 | 12.173 | 110.4817 | 62.1931
0.89887 | 124.4102 | 48.7543 | 89.8533 | 12.1728 | 110.5883 | 62.2051
0.89902 | 124.4344 | 48.9359 | 89.6797 | 12.1735 | 110.4188 | 62.2172
0.89924 | 124.434 | 49.0562 | 89.5593 | 12.1705 | 110.2983 | 62.217
0.89945 | 124.4337 | 48.8661 | 89.7493 | 12.1676 | 110.4882 | 62.2168
0.8996 | 124.4335 | 48.8372 | 89.7781 | 12.1656 | 110.517 | 62.2167
0.89974 | 124.4332 | 48.8174 | 89.7978 | 12.1636 | 110.5367 | 62.2166
0.89996 | 124.4329 | 48.8381 | 89.777 | 12.1606 | 110.5158 | 62.2164
0.9001 | 124.4327 | 48.8228 | 89.7923 | 12.1586 | 110.531 | 62.2163
0.90025 | 124.4324 | 48.8885 | 89.7265 | 12.1567 | 110.4652 | 62.2162
0.90039 | 124.4566 | 48.912 | 89.711 | 12.1574 | 110.4538 | 62.2283
0.90061 | 124.4807 | 48.7768 | 89.8543 | 12.1571 | 110.601 | 62.2403
0.90083 | 124.5047 | 48.6422 | 89.9969 | 12.1569 | 110.7477 | 62.2524
0.90097 | 124.5045 | 48.8233 | 89.8157 | 12.1549 | 110.5664 | 62.2522
0.90119 | 124.5285 | 48.9287 | 89.7183 | 12.1546 | 110.4731 | 62.2643
0.90119 | 124.5285 | 48.9382 | 89.7088 | 12.1546 | 110.4636 | 62.2643
0.90141 | 124.5282 | 48.9516 | 89.6953 | 12.1517 | 110.45 | 62.2641
0.90162 | 124.5279 | 48.8377 | 89.8091 | 12.1487 | 110.5637 | 62.2639
0.90184 | 124.5519 | 48.8611 | 89.7937 | 12.1484 | 110.5524 | 62.276
0.90191 | 124.5518 | 48.9562 | 89.6986 | 12.1474 | 110.4572 | 62.2759
0.90249 | 124.5753 | 48.7687 | 89.8939 | 12.1423 | 110.6564 | 62.2876
0.90249 | 124.5997 | 48.6827 | 89.988 | 12.145 | 110.7546 | 62.2998
0.90257 | 124.5996 | 48.8786 | 89.7921 | 12.144 | 110.5587 | 62.2998
0.90278 | 124.5748 | 48.7908 | 89.8716 | 12.1383 | 110.6341 | 62.2874
0.90314 | 124.5743 | 48.8395 | 89.8228 | 12.1334 | 110.5851 | 62.2871
0.90322 | 124.5985 | 48.7859 | 89.8844 | 12.1351 | 110.6509 | 62.2993
0.90336 | 124.5983 | 48.753 | 89.9173 | 12.1331 | 110.6837 | 62.2992
0.90329 | 124.6472 | 48.7705 | 89.9161 | 12.1395 | 110.6906 | 62.3236
0.90351 | 124.6713 | 48.8827 | 89.8119 | 12.1393 | 110.5904 | 62.3356
0.90372 | 124.6953 | 48.8313 | 89.8713 | 12.139 | 110.6539 | 62.3477
0.90372 | 124.7197 | 48.5246 | 90.1861 | 12.1417 | 110.9728 | 62.3599
0.90387 | 124.6951 | 48.7759 | 89.9266 | 12.137 | 110.7091 | 62.3475
0.90416 | 124.6946 | 48.7471 | 89.9553 | 12.1331 | 110.7377 | 62.3473
0.90445 | 124.6942 | 48.8904 | 89.8118 | 12.1292 | 110.5942 | 62.3471
0.90466 | 124.7182 | 48.6993 | 90.0109 | 12.1289 | 110.7973 | 62.3591
0.90488 | 124.7179 | 48.7682 | 89.9419 | 12.126 | 110.7282 | 62.3589
0.90488 | 124.7423 | 48.8841 | 89.8342 | 12.1287 | 110.6245 | 62.3711
0.90503 | 124.7177 | 48.5768 | 90.1333 | 12.124 | 110.9195 | 62.3588
0.90539 | 124.7659 | 48.7994 | 89.9267 | 12.1245 | 110.721 | 62.3829
0.90539 | 124.7659 | 48.7629 | 89.9632 | 12.1245 | 110.7575 | 62.3829
0.90546 | 124.7658 | 48.5458 | 90.1803 | 12.1235 | 110.9746 | 62.3829
0.90582 | 124.7652 | 48.8413 | 89.8846 | 12.1186 | 110.6788 | 62.3826
0.9059 | 124.7651 | 48.7538 | 89.9721 | 12.1176 | 110.7662 | 62.3825
0.90626 | 124.7889 | 49.0066 | 89.7272 | 12.1154 | 110.5254 | 62.3945
0.90633 | 124.8132 | 48.7237 | 90.0182 | 12.1171 | 110.8204 | 62.4066
0.90655 | 124.8129 | 48.7074 | 90.0344 | 12.1142 | 110.8365 | 62.4064
0.90676 | 124.8125 | 48.8508 | 89.8909 | 12.1112 | 110.693 | 62.4063
0.90698 | 124.8122 | 48.9557 | 89.7859 | 12.1083 | 110.5879 | 62.4061
0.90705 | 124.8365 | 48.9034 | 89.8463 | 12.11 | 110.6523 | 62.4182
0.9072 | 124.8118 | 48.8805 | 89.8609 | 12.1054 | 110.6629 | 62.4059
0.90749 | 124.8114 | 48.8498 | 89.8915 | 12.1014 | 110.6934 | 62.4057
0.90771 | 124.811 | 48.8403 | 89.9009 | 12.0985 | 110.7027 | 62.4055
0.90771 | 124.811 | 48.9125 | 89.8287 | 12.0985 | 110.6305 | 62.4055
0.90792 | 124.8351 | 49.1296 | 89.6196 | 12.0983 | 110.4254 | 62.4175
0.90814 | 124.8591 | 49.1292 | 89.628 | 12.098 | 110.4379 | 62.4296
0.90836 | 124.8588 | 48.9927 | 89.7644 | 12.0951 | 110.5742 | 62.4294
0.90857 | 124.9072 | 49.1098 | 89.6634 | 12.0975 | 110.4813 | 62.4536
0.90857 | 124.9072 | 49.113 | 89.6602 | 12.0975 | 110.4781 | 62.4536
0.90865 | 124.9315 | 49.0698 | 89.7115 | 12.0992 | 110.5335 | 62.4658
0.90886 | 124.9312 | 48.9264 | 89.8548 | 12.0963 | 110.6767 | 62.4656
0.90915 | 124.9307 | 49.1648 | 89.6163 | 12.0924 | 110.4381 | 62.4654
0.90923 | 124.9306 | 49.026 | 89.755 | 12.0914 | 110.5768 | 62.4653
0.90944 | 124.9547 | 49.0467 | 89.7424 | 12.0912 | 110.5681 | 62.4773
0.90973 | 124.9786 | 48.9296 | 89.8674 | 12.09 | 110.6972 | 62.4893
0.9098 | 124.9785 | 48.9156 | 89.8814 | 12.089 | 110.7111 | 62.4892
0.91009 | 124.978 | 48.8385 | 89.9583 | 12.0851 | 110.788 | 62.489
0.91024 | 125.0022 | 48.8354 | 89.9695 | 12.0858 | 110.8032 | 62.5011
0.91038 | 125.002 | 48.8435 | 89.9613 | 12.0839 | 110.795 | 62.501
0.91067 | 125.0015 | 49.1382 | 89.6665 | 12.08 | 110.5001 | 62.5008
0.91089 | 125.0012 | 49.017 | 89.7876 | 12.0771 | 110.6211 | 62.5006
0.91096 | 125.0011 | 48.8359 | 89.9686 | 12.0761 | 110.8021 | 62.5005
0.91089 | 125.0012 | 49.0494 | 89.7552 | 12.0771 | 110.5887 | 62.5006
0.91111 | 125.0496 | 48.931 | 89.8897 | 12.0795 | 110.7313 | 62.5248
0.91132 | 125.0737 | 48.9778 | 89.8509 | 12.0793 | 110.6965 | 62.5368
0.91132 | 125.0981 | 48.8485 | 89.9884 | 12.082 | 110.838 | 62.549
0.91154 | 125.0733 | 49.0882 | 89.7404 | 12.0764 | 110.586 | 62.5367
0.91183 | 125.0729 | 49.3545 | 89.474 | 12.0725 | 110.3194 | 62.5364
0.91212 | 125.0968 | 49.0774 | 89.759 | 12.0713 | 110.6085 | 62.5484
0.91234 | 125.0965 | 49.0873 | 89.749 | 12.0684 | 110.5984 | 62.5482
0.91248 | 125.0962 | 49.2477 | 89.5885 | 12.0664 | 110.4379 | 62.5481
0.91241 | 125.0963 | 49.1526 | 89.6837 | 12.0674 | 110.5331 | 62.5482
0.91277 | 125.1202 | 49.1364 | 89.7078 | 12.0652 | 110.5612 | 62.5601
0.91306 | 125.1441 | 48.9579 | 89.8943 | 12.064 | 110.7517 | 62.5721
0.91299 | 125.1442 | 48.9323 | 89.9199 | 12.065 | 110.7773 | 62.5721
0.91321 | 125.1195 | 49.0589 | 89.7851 | 12.0594 | 110.6383 | 62.5597
0.9135 | 125.119 | 49.0661 | 89.7777 | 12.0555 | 110.6309 | 62.5595
0.91357 | 125.1433 | 49.2022 | 89.6497 | 12.0572 | 110.507 | 62.5717
0.91393 | 125.1671 | 49.1233 | 89.7366 | 12.0551 | 110.5978 | 62.5836
0.91407 | 125.1913 | 49.1801 | 89.6878 | 12.0558 | 110.553 | 62.5956
0.91422 | 125.1911 | 49.0747 | 89.7932 | 12.0539 | 110.6583 | 62.5955
0.91444 | 125.1907 | 49.1454 | 89.7223 | 12.051 | 110.5875 | 62.5954
0.91458 | 125.1905 | 49.094 | 89.7737 | 12.049 | 110.6387 | 62.5952
0.91458 | 125.1905 | 49.3022 | 89.5655 | 12.049 | 110.4305 | 62.5952
0.91487 | 125.19 | 49.5094 | 89.3581 | 12.0452 | 110.2231 | 62.595
0.91509 | 125.1897 | 49.5617 | 90.3057 | 12.0423 | 111.1706 | 62.5948
0.91523 | 125.1895 | 49.4098 | 89.4575 | 12.0403 | 110.3224 | 62.5947
0.91538 | 125.2136 | 49.3104 | 89.565 | 12.0411 | 110.4339 | 62.6068
0.91567 | 125.2376 | 49.5982 | 89.2852 | 12.0399 | 110.1581 | 62.6188
0.91574 | 125.2374 | 49.4819 | 89.4014 | 12.0389 | 110.2743 | 62.6187
0.91588 | 125.2372 | 49.4197 | 89.4635 | 12.037 | 110.3364 | 62.6186
0.9161 | 125.2613 | 49.3284 | 89.5629 | 12.0368 | 110.4397 | 62.6306
0.91632 | 125.2853 | 49.3044 | 89.5949 | 12.0365 | 110.4758 | 62.6427
0.91632 | 125.3097 | 49.2604 | 89.647 | 12.0392 | 110.532 | 62.6549
0.91661 | 125.3093 | 49.1485 | 89.7588 | 12.0353 | 110.6436 | 62.6546
0.91683 | 125.3089 | 49.2765 | 89.6306 | 12.0325 | 110.5155 | 62.6545
0.91697 | 125.3087 | 49.3351 | 89.572 | 12.0305 | 110.4567 | 62.6543
0.91712 | 125.3328 | 49.2779 | 89.6372 | 12.0313 | 110.526 | 62.6664
0.9174 | 125.3568 | 49.222 | 89.7011 | 12.0301 | 110.5939 | 62.6784
0.91755 | 125.3565 | 49.2315 | 89.6915 | 12.0282 | 110.5843 | 62.6783
0.91769 | 125.3563 | 49.2703 | 89.6526 | 12.0262 | 110.5454 | 62.6782
0.91791 | 125.3804 | 49.4288 | 89.5022 | 12.026 | 110.3989 | 62.6902
0.91798 | 125.3803 | 49.5058 | 89.4251 | 12.0251 | 110.3218 | 62.6901
0.91813 | 125.4044 | 49.4418 | 89.4972 | 12.0258 | 110.3979 | 62.7022
0.91842 | 125.404 | 49.4896 | 89.4492 | 12.0219 | 110.3499 | 62.702
0.91871 | 125.3791 | 49.3234 | 89.6071 | 12.0155 | 110.5037 | 62.6896
0.91885 | 125.3789 | 49.2504 | 89.6801 | 12.0135 | 110.5765 | 62.6894
0.91878 | 125.4034 | 49.527 | 89.4116 | 12.0171 | 110.3122 | 62.7017
0.91914 | 125.4516 | 49.3936 | 89.5611 | 12.0177 | 110.4697 | 62.7258
0.91921 | 125.4759 | 49.664 | 89.2988 | 12.0194 | 110.2114 | 62.7379
0.91936 | 125.4756 | 49.5162 | 89.4465 | 12.0174 | 110.3591 | 62.7378
0.91972 | 125.4751 | 49.4982 | 89.4643 | 12.0126 | 110.3768 | 62.7375
0.91994 | 125.4747 | 49.5666 | 89.3958 | 12.0098 | 110.3083 | 62.7374
0.91994 | 125.4747 | 49.4405 | 89.5219 | 12.0098 | 110.4344 | 62.7374
0.92008 | 125.4989 | 49.3968 | 89.5737 | 12.0105 | 110.4901 | 62.7494
0.9203 | 125.5229 | 49.3909 | 89.5876 | 12.0103 | 110.5081 | 62.7615
0.92044 | 125.5471 | 49.4355 | 89.551 | 12.011 | 110.4756 | 62.7736
0.92073 | 125.5466 | 49.5121 | 89.4743 | 12.0072 | 110.3987 | 62.7733
0.92102 | 125.5218 | 49.773 | 89.2051 | 12.0007 | 110.1254 | 62.7609
0.9211 | 125.5217 | 49.595 | 89.3831 | 11.9998 | 110.3033 | 62.7608
0.92102 | 125.5462 | 49.4612 | 89.525 | 12.0034 | 110.4494 | 62.7731
0.92131 | 125.5701 | 49.4693 | 89.5249 | 12.0022 | 110.4533 | 62.7851
0.9216 | 125.5941 | 49.6355 | 89.3667 | 12.001 | 110.299 | 62.797
0.92153 | 125.5942 | 49.6266 | 89.3756 | 12.002 | 110.308 | 62.7971
0.9216 | 125.5941 | 49.5126 | 89.4896 | 12.001 | 110.4219 | 62.797
0.92196 | 125.6179 | 49.5517 | 89.4584 | 11.9989 | 110.3947 | 62.8089
0.92225 | 125.6174 | 49.6829 | 89.3271 | 11.9951 | 110.2633 | 62.8087
0.9224 | 125.6172 | 49.6788 | 89.3311 | 11.9932 | 110.2673 | 62.8086
0.92269 | 125.6411 | 49.6275 | 89.3904 | 11.992 | 110.3306 | 62.8206
0.92276 | 125.641 | 49.668 | 89.3498 | 11.9911 | 110.29 | 62.8205
0.92283 | 125.6409 | 49.486 | 89.5318 | 11.9901 | 110.4719 | 62.8204
0.9232 | 125.6647 | 49.5094 | 89.5163 | 11.988 | 110.4605 | 62.8324
0.92327 | 125.7134 | 49.5149 | 89.5271 | 11.9923 | 110.4793 | 62.8567
0.92334 | 125.6889 | 49.4802 | 89.5536 | 11.9887 | 110.5017 | 62.8444
0.92363 | 125.6884 | 49.3221 | 89.7115 | 11.9849 | 110.6596 | 62.8442
0.9237 | 125.6883 | 49.4337 | 89.5999 | 11.984 | 110.5479 | 62.8441
0.92399 | 125.6878 | 49.4874 | 89.546 | 11.9802 | 110.494 | 62.8439
0.92414 | 125.712 | 49.6901 | 89.3514 | 11.9809 | 110.3034 | 62.856
0.92435 | 125.736 | 49.6338 | 89.4157 | 11.9807 | 110.3717 | 62.868
0.9245 | 125.7358 | 49.573 | 89.4764 | 11.9788 | 110.4324 | 62.8679
0.92479 | 125.7597 | 49.4968 | 89.5606 | 11.9776 | 110.5206 | 62.8799
0.92486 | 125.784 | 49.5928 | 89.4727 | 11.9793 | 110.4367 | 62.892
0.92501 | 125.7838 | 49.6487 | 89.4167 | 11.9774 | 110.3807 | 62.8919
0.92529 | 125.7833 | 49.7851 | 89.2802 | 11.9736 | 110.2441 | 62.8917
0.92551 | 125.783 | 49.6387 | 89.4265 | 11.9708 | 110.3903 | 62.8915
0.92558 | 125.7829 | 49.6135 | 89.4516 | 11.9698 | 110.4154 | 62.8914
0.9258 | 125.8069 | 49.6662 | 89.4069 | 11.9696 | 110.3748 | 62.9035
0.92609 | 125.8308 | 49.6829 | 89.3982 | 11.9684 | 110.37 | 62.9154
0.92624 | 125.8306 | 49.564 | 89.517 | 11.9665 | 110.4888 | 62.9153
0.92638 | 125.8548 | 49.6194 | 89.4697 | 11.9673 | 110.4455 | 62.9274
0.9266 | 125.8544 | 49.541 | 89.548 | 11.9644 | 110.5237 | 62.9272
0.92667 | 125.8787 | 49.5563 | 89.5408 | 11.9661 | 110.5206 | 62.9394
0.92674 | 125.8786 | 49.6626 | 89.4344 | 11.9652 | 110.4142 | 62.9393
0.9271 | 125.9024 | 49.6077 | 89.4973 | 11.9631 | 110.481 | 62.9512
0.92725 | 125.9022 | 49.7004 | 89.4045 | 11.9612 | 110.3882 | 62.9511
0.92739 | 125.902 | 49.8019 | 89.3029 | 11.9593 | 110.2866 | 62.951
0.92761 | 125.9504 | 49.9163 | 89.2047 | 11.9617 | 110.1964 | 62.9752
0.92776 | 125.9745 | 49.6194 | 89.5096 | 11.9624 | 110.5054 | 62.9873
0.9279 | 125.9743 | 49.4134 | 89.7155 | 11.9606 | 110.7113 | 62.9872
0.92805 | 125.9741 | 49.6077 | 89.5212 | 11.9587 | 110.5168 | 62.987
0.92826 | 125.9981 | 49.5743 | 89.5626 | 11.9585 | 110.5623 | 62.9991
0.92841 | 125.9979 | 49.7893 | 89.3475 | 11.9566 | 110.3472 | 62.999
0.92848 | 126.0222 | 49.705 | 89.4399 | 11.9583 | 110.4436 | 63.0111
0.9287 | 125.9974 | 49.6946 | 89.442 | 11.9528 | 110.4416 | 62.9987
0.92891 | 126.0215 | 49.8235 | 89.3212 | 11.9526 | 110.3247 | 63.0107
0.92913 | 126.0211 | 49.7829 | 89.3616 | 11.9498 | 110.3652 | 63.0106
0.92928 | 126.0209 | 49.938 | 89.2065 | 11.9479 | 110.21 | 63.0105
0.92957 | 126.0448 | 49.7414 | 89.411 | 11.9467 | 110.4185 | 63.0224
0.92964 | 126.0691 | 49.6355 | 89.525 | 11.9484 | 110.5366 | 63.0346
0.92978 | 126.0689 | 49.6662 | 89.4943 | 11.9465 | 110.5057 | 63.0344
0.93 | 126.0929 | 49.4671 | 89.7014 | 11.9463 | 110.7169 | 63.0465
0.93014 | 126.0927 | 49.65 | 89.5184 | 11.9444 | 110.5339 | 63.0464
0.93029 | 126.0925 | 49.5838 | 89.5845 | 11.9425 | 110.5999 | 63.0462
0.93065 | 126.0919 | 49.4698 | 89.6983 | 11.9378 | 110.7136 | 63.0459
0.93087 | 126.0916 | 49.6703 | 89.4977 | 11.935 | 110.513 | 63.0458
0.93101 | 126.0913 | 49.6658 | 89.5021 | 11.9331 | 110.5174 | 63.0457
0.93094 | 126.0914 | 49.5874 | 89.5806 | 11.9341 | 110.5958 | 63.0457
0.93094 | 126.1158 | 49.4108 | 89.7653 | 11.9367 | 110.7846 | 63.0579
0.9313 | 126.1396 | 49.6122 | 89.5718 | 11.9346 | 110.5951 | 63.0698
0.9313 | 126.164 | 49.595 | 89.5972 | 11.9372 | 110.6245 | 63.082
0.93145 | 126.1394 | 49.5644 | 89.6196 | 11.9327 | 110.6428 | 63.0697
0.93174 | 126.1389 | 49.8127 | 89.3711 | 11.929 | 110.3943 | 63.0695
0.93195 | 126.163 | 49.6415 | 89.5503 | 11.9288 | 110.5775 | 63.0815
0.93217 | 126.187 | 49.7555 | 89.4443 | 11.9286 | 110.4755 | 63.0935
0.93239 | 126.2111 | 49.6482 | 89.5597 | 11.9284 | 110.5948 | 63.1055
0.93239 | 126.2111 | 49.5387 | 89.6692 | 11.9284 | 110.7043 | 63.1055
0.93261 | 126.2351 | 49.5104 | 89.7055 | 11.9282 | 110.7447 | 63.1176
0.93297 | 126.2589 | 49.4058 | 89.818 | 11.9261 | 110.8612 | 63.1295
0.93297 | 126.2833 | 49.5162 | 89.7157 | 11.9287 | 110.763 | 63.1417
0.93304 | 126.2832 | 49.4355 | 89.7964 | 11.9278 | 110.8436 | 63.1416
0.9334 | 126.2826 | 49.5572 | 89.6745 | 11.9231 | 110.7216 | 63.1413
0.93347 | 126.2825 | 49.4747 | 89.757 | 11.9222 | 110.8041 | 63.1413
0.93376 | 126.2821 | 49.4026 | 89.8289 | 11.9184 | 110.8759 | 63.141
0.93391 | 126.3062 | 49.4134 | 89.8262 | 11.9192 | 110.8772 | 63.1531
0.93405 | 126.306 | 49.486 | 89.7535 | 11.9173 | 110.8045 | 63.153
0.9342 | 126.3301 | 49.54 | 89.7075 | 11.918 | 110.7626 | 63.1651
0.93449 | 126.3297 | 49.4874 | 89.76 | 11.9143 | 110.8149 | 63.1648
0.93456 | 126.354 | 49.5383 | 89.7172 | 11.916 | 110.7762 | 63.177
0.9347 | 126.3781 | 49.3815 | 89.882 | 11.9167 | 110.9451 | 63.1891
0.93499 | 126.3777 | 49.4603 | 89.8031 | 11.913 | 110.866 | 63.1888
0.93514 | 126.3774 | 49.513 | 89.7503 | 11.9111 | 110.8132 | 63.1887
0.93528 | 126.4016 | 49.618 | 89.6534 | 11.9118 | 110.7203 | 63.2008
0.9355 | 126.4256 | 49.6194 | 89.66 | 11.9116 | 110.7309 | 63.2128
0.93579 | 126.4495 | 49.6924 | 89.5949 | 11.9105 | 110.6699 | 63.2248
0.93586 | 126.4494 | 49.7388 | 89.5485 | 11.9096 | 110.6234 | 63.2247
0.93608 | 126.4491 | 49.9402 | 89.347 | 11.9068 | 110.4218 | 63.2245
0.93622 | 126.4489 | 49.9776 | 89.3095 | 11.9049 | 110.3843 | 63.2244
0.93644 | 126.4485 | 49.9239 | 89.3631 | 11.9021 | 110.4379 | 63.2243
0.93673 | 126.4481 | 49.7059 | 89.581 | 11.8984 | 110.6556 | 63.224
0.9368 | 126.4479 | 49.8253 | 89.4615 | 11.8974 | 110.5362 | 63.224
0.93695 | 126.4721 | 49.8627 | 89.4322 | 11.8982 | 110.5108 | 63.236
0.93709 | 126.4719 | 49.4594 | 89.8354 | 11.8963 | 110.914 | 63.2359
0.93717 | 126.4961 | 49.7365 | 89.5664 | 11.898 | 110.6491 | 63.2481
0.93753 | 126.5199 | 49.5072 | 89.8036 | 11.8959 | 110.8903 | 63.26
0.9376 | 126.5198 | 49.5239 | 89.7869 | 11.895 | 110.8735 | 63.2599
0.93767 | 126.5441 | 49.1598 | 90.1591 | 11.8967 | 111.2498 | 63.2721
0.93782 | 126.5439 | 49.2662 | 90.0526 | 11.8948 | 111.1432 | 63.2719
0.93803 | 126.5191 | 49.3405 | 89.97 | 11.8894 | 111.0566 | 63.2596
0.93825 | 126.5188 | 49.527 | 89.7834 | 11.8866 | 110.8699 | 63.2594
0.9384 | 126.5429 | 49.2928 | 90.0257 | 11.8874 | 111.1162 | 63.2715
0.93869 | 126.5669 | 49.7604 | 89.5661 | 11.8863 | 110.6605 | 63.2834
0.93876 | 126.5911 | 49.6752 | 89.6593 | 11.8879 | 110.7579 | 63.2956
0.9389 | 126.5665 | 49.8329 | 89.4934 | 11.8835 | 110.5879 | 63.2833
0.93912 | 126.5906 | 49.5396 | 89.7948 | 11.8833 | 110.8932 | 63.2953
0.93919 | 126.5905 | 49.6595 | 89.6748 | 11.8824 | 110.7732 | 63.2952
0.93941 | 126.6145 | 49.4838 | 89.8585 | 11.8822 | 110.9609 | 63.3072
0.93941 | 126.6145 | 49.5347 | 89.8076 | 11.8822 | 110.91 | 63.3072
0.93963 | 126.6141 | 49.6288 | 89.7134 | 11.8794 | 110.8158 | 63.3071
0.93984 | 126.6382 | 49.6027 | 89.7475 | 11.8792 | 110.8539 | 63.3191
0.94006 | 126.6378 | 49.6622 | 89.6879 | 11.8764 | 110.7942 | 63.3189
0.94013 | 126.6865 | 49.5239 | 89.8424 | 11.8807 | 110.9569 | 63.3433
0.94057 | 126.6858 | 49.6072 | 89.7589 | 11.8751 | 110.8732 | 63.3429
0.94064 | 126.7345 | 49.3442 | 90.0381 | 11.8794 | 111.1605 | 63.3672
0.94086 | 126.7341 | 49.5784 | 89.8038 | 11.8766 | 110.9262 | 63.3671
0.941 | 126.7095 | 49.2995 | 90.0745 | 11.8722 | 111.1928 | 63.3548
0.94115 | 126.7337 | 49.5369 | 89.8452 | 11.8729 | 110.9674 | 63.3668
0.94136 | 126.7333 | 49.4058 | 89.9761 | 11.8701 | 111.0984 | 63.3667
0.94158 | 126.733 | 49.4292 | 89.9526 | 11.8673 | 111.0748 | 63.3665
0.94187 | 126.7325 | 49.3013 | 90.0804 | 11.8637 | 111.2025 | 63.3663
0.94209 | 126.7565 | 49.2648 | 90.1249 | 11.8635 | 111.251 | 63.3783
0.94209 | 126.7565 | 49.3586 | 90.0311 | 11.8635 | 111.1572 | 63.3783
0.94202 | 126.781 | 49.3594 | 90.0384 | 11.867 | 111.1686 | 63.3905
0.9423 | 126.805 | 49.2396 | 90.1662 | 11.8659 | 111.3004 | 63.4025
0.94252 | 126.8534 | 49.1418 | 90.2802 | 11.8683 | 111.4224 | 63.4267
0.94245 | 126.8535 | 49.2256 | 90.1964 | 11.8692 | 111.3387 | 63.4268
0.94267 | 126.8532 | 49.2338 | 90.1881 | 11.8664 | 111.3303 | 63.4266
0.94303 | 126.8526 | 49.0621 | 90.3596 | 11.8618 | 111.5017 | 63.4263
0.94325 | 126.8766 | 49.2279 | 90.2018 | 11.8616 | 111.3479 | 63.4383
0.94354 | 126.8762 | 49.0774 | 90.3522 | 11.8579 | 111.4982 | 63.4381
0.94368 | 126.8759 | 49.1684 | 90.2611 | 11.8561 | 111.4071 | 63.438
0.94368 | 126.8759 | 49.336 | 90.0935 | 11.8561 | 111.2395 | 63.438
0.94411 | 126.8996 | 49.3161 | 90.1213 | 11.8532 | 111.2712 | 63.4498
0.94411 | 126.924 | 49.1801 | 90.2654 | 11.8557 | 111.4194 | 63.462
0.94419 | 126.9239 | 49.1936 | 90.2519 | 11.8548 | 111.4058 | 63.4619
0.9444 | 126.9235 | 49.0904 | 90.3549 | 11.8521 | 111.5089 | 63.4618
0.94462 | 126.9232 | 49.186 | 90.2592 | 11.8493 | 111.4131 | 63.4616
0.94484 | 126.9229 | 49.222 | 90.2231 | 11.8465 | 111.3769 | 63.4614
0.94498 | 126.947 | 49.3856 | 90.0676 | 11.8473 | 111.2254 | 63.4735
0.94527 | 126.9709 | 49.3351 | 90.126 | 11.8462 | 111.2879 | 63.4855
0.94542 | 126.9707 | 49.3981 | 90.063 | 11.8443 | 111.2247 | 63.4853
0.94556 | 127.0192 | 49.3887 | 90.0885 | 11.8477 | 111.2584 | 63.5096
0.94571 | 127.019 | 49.3158 | 90.1614 | 11.8458 | 111.3312 | 63.5095
0.94592 | 127.0187 | 49.3405 | 90.1366 | 11.8431 | 111.3063 | 63.5093
0.94621 | 127.0182 | 49.3234 | 90.1535 | 11.8394 | 111.3232 | 63.5091
0.94643 | 127.0179 | 49.3238 | 90.153 | 11.8366 | 111.3226 | 63.5089
0.94643 | 127.0179 | 49.3009 | 90.1759 | 11.8366 | 111.3455 | 63.5089
0.94672 | 127.0418 | 49.3153 | 90.1695 | 11.8355 | 111.3431 | 63.5209
0.94679 | 127.0417 | 49.1648 | 90.3199 | 11.8346 | 111.4935 | 63.5208
0.94694 | 127.0414 | 49.2342 | 90.2504 | 11.8328 | 111.424 | 63.5207
0.9473 | 127.0652 | 49.1797 | 90.3129 | 11.8308 | 111.4904 | 63.5326
0.9473 | 127.0896 | 49.2896 | 90.2111 | 11.8334 | 111.3927 | 63.5448
0.9473 | 127.0896 | 49.2671 | 90.2336 | 11.8334 | 111.4152 | 63.5448
0.94744 | 127.0894 | 49.4653 | 90.0353 | 11.8315 | 111.2169 | 63.5447
0.94773 | 127.0889 | 49.4144 | 90.0861 | 11.8279 | 111.2676 | 63.5445
0.94802 | 127.1128 | 49.2729 | 90.2355 | 11.8268 | 111.421 | 63.5564
0.94831 | 127.1368 | 49.4783 | 90.0381 | 11.8257 | 111.2276 | 63.5684
0.94846 | 127.1609 | 49.3757 | 90.1488 | 11.8264 | 111.3423 | 63.5805
0.94846 | 127.1609 | 49.4576 | 90.0669 | 11.8264 | 111.2604 | 63.5805
0.94867 | 127.1606 | 49.4324 | 90.092 | 11.8237 | 111.2854 | 63.5803
0.94904 | 127.1844 | 49.4297 | 90.1026 | 11.8217 | 111.3 | 63.5922
0.94896 | 127.2089 | 49.4793 | 90.0612 | 11.8252 | 111.2626 | 63.6044
0.94911 | 127.1843 | 49.2981 | 90.2342 | 11.8208 | 111.4315 | 63.5921
0.94933 | 127.1839 | 49.2387 | 90.2934 | 11.818 | 111.4908 | 63.592
0.94947 | 127.1837 | 49.496 | 90.0361 | 11.8162 | 111.2333 | 63.5918
0.94969 | 127.2077 | 49.3784 | 90.1617 | 11.816 | 111.363 | 63.6039
0.94983 | 127.2319 | 49.3865 | 90.1616 | 11.8168 | 111.3669 | 63.6159
0.95012 | 127.2314 | 49.6406 | 89.9074 | 11.8131 | 111.1126 | 63.6157
0.95027 | 127.2556 | 49.764 | 89.792 | 11.8139 | 111.0013 | 63.6278
0.95041 | 127.2553 | 49.7609 | 89.795 | 11.812 | 111.0043 | 63.6277
0.95056 | 127.2795 | 49.6473 | 89.9167 | 11.8128 | 111.1299 | 63.6397
0.95085 | 127.3034 | 49.6856 | 89.8864 | 11.8117 | 111.1036 | 63.6517
0.95106 | 127.2787 | 49.7302 | 89.8335 | 11.8064 | 111.0466 | 63.6393
0.95106 | 127.2787 | 49.6874 | 89.8763 | 11.8064 | 111.0894 | 63.6393
0.95128 | 127.3027 | 49.7325 | 89.8392 | 11.8062 | 111.0564 | 63.6514
0.9515 | 127.3267 | 49.7965 | 89.7832 | 11.8061 | 111.0044 | 63.6634
0.95157 | 127.3266 | 49.7798 | 89.7999 | 11.8052 | 111.021 | 63.6633
0.95179 | 127.3507 | 49.5243 | 90.0634 | 11.805 | 111.2885 | 63.6753
0.95208 | 127.3746 | 49.5184 | 90.0773 | 11.8039 | 111.3064 | 63.6873
0.95208 | 127.3746 | 49.4527 | 90.143 | 11.8039 | 111.3721 | 63.6873
0.95208 | 127.3746 | 49.4189 | 90.1768 | 11.8039 | 111.4059 | 63.6873
0.95229 | 127.3742 | 49.3202 | 90.2754 | 11.8012 | 111.5044 | 63.6871
0.95251 | 127.3739 | 49.5455 | 90.05 | 11.7985 | 111.2789 | 63.6869
0.9528 | 127.3734 | 49.5 | 90.0953 | 11.7948 | 111.3242 | 63.6867
0.95309 | 127.3973 | 49.4355 | 90.1678 | 11.7938 | 111.4007 | 63.6987
0.95331 | 127.4214 | 49.4675 | 90.1438 | 11.7936 | 111.3807 | 63.7107
0.95324 | 127.4215 | 49.3374 | 90.2739 | 11.7945 | 111.5108 | 63.7107
0.95352 | 127.421 | 49.4437 | 90.1675 | 11.7909 | 111.4043 | 63.7105
0.95374 | 127.4695 | 49.4761 | 90.1512 | 11.7933 | 111.3961 | 63.7347
0.95374 | 127.4695 | 49.5221 | 90.1052 | 11.7933 | 111.3501 | 63.7347
0.95396 | 127.4691 | 49.6338 | 89.9934 | 11.7905 | 111.2383 | 63.7346
0.95418 | 127.4444 | 49.5193 | 90.0997 | 11.7853 | 111.3404 | 63.7222
0.95432 | 127.4685 | 49.4527 | 90.1743 | 11.786 | 111.4191 | 63.7343
0.95461 | 127.4681 | 49.586 | 90.0409 | 11.7824 | 111.2855 | 63.734
0.95483 | 127.4921 | 49.5838 | 90.0511 | 11.7822 | 111.2997 | 63.746
0.9549 | 127.492 | 49.709 | 89.9258 | 11.7813 | 111.1745 | 63.746
0.95504 | 127.4917 | 49.5157 | 90.119 | 11.7795 | 111.3677 | 63.7459
0.95519 | 127.4915 | 49.6838 | 89.9509 | 11.7777 | 111.1995 | 63.7458
0.95526 | 127.5158 | 49.6662 | 89.9766 | 11.7793 | 111.2292 | 63.7579
0.95548 | 127.5154 | 49.6401 | 90.0025 | 11.7766 | 111.2551 | 63.7577
0.95562 | 127.5152 | 49.5202 | 90.1224 | 11.7748 | 111.3749 | 63.7576
0.95584 | 127.5392 | 49.7302 | 89.9204 | 11.7747 | 111.1769 | 63.7696
0.95599 | 127.5634 | 49.641 | 90.0176 | 11.7754 | 111.2782 | 63.7817
0.95628 | 127.5873 | 49.6086 | 90.058 | 11.7743 | 111.3226 | 63.7937
0.95642 | 127.5871 | 49.7536 | 89.9129 | 11.7725 | 111.1774 | 63.7935
0.95649 | 127.587 | 49.6216 | 90.0449 | 11.7716 | 111.3094 | 63.7935
0.95656 | 127.6112 | 49.6523 | 90.0223 | 11.7733 | 111.2908 | 63.8056
0.95678 | 127.6109 | 49.6491 | 90.0254 | 11.7706 | 111.2938 | 63.8054
0.95707 | 127.6104 | 49.7874 | 89.8869 | 11.767 | 111.1553 | 63.8052
0.95714 | 127.5859 | 49.9095 | 89.7566 | 11.7635 | 111.021 | 63.793
0.95729 | 127.6101 | 49.8532 | 89.821 | 11.7642 | 111.0893 | 63.805
0.95743 | 127.6342 | 49.9064 | 89.7758 | 11.765 | 111.0482 | 63.8171
0.95772 | 127.6581 | 49.7356 | 89.9546 | 11.7639 | 111.231 | 63.8291
0.9578 | 127.658 | 49.8204 | 89.8698 | 11.763 | 111.1461 | 63.829
0.95794 | 127.6822 | 49.8437 | 89.8545 | 11.7638 | 111.1349 | 63.8411
0.95808 | 127.7063 | 49.8721 | 89.8342 | 11.7645 | 111.1186 | 63.8532
0.9583 | 127.706 | 49.9294 | 89.7768 | 11.7618 | 111.0611 | 63.853
0.95845 | 127.7057 | 49.6644 | 90.0417 | 11.76 | 111.326 | 63.8529
0.95866 | 127.7298 | 49.7509 | 89.9632 | 11.7599 | 111.2515 | 63.8649
0.95895 | 127.7293 | 49.864 | 89.8499 | 11.7563 | 111.1382 | 63.8647
0.95917 | 127.7533 | 49.8302 | 89.8917 | 11.7561 | 111.184 | 63.8767
0.95924 | 127.7776 | 49.7681 | 89.9619 | 11.7577 | 111.2582 | 63.8888
0.95939 | 127.7774 | 49.6752 | 90.0548 | 11.7559 | 111.351 | 63.8887
0.95953 | 127.7771 | 49.8406 | 89.8893 | 11.7541 | 111.1855 | 63.8886
0.95968 | 127.7769 | 49.6901 | 90.0397 | 11.7524 | 111.3359 | 63.8885
0.95997 | 127.8008 | 49.6599 | 90.0779 | 11.7513 | 111.378 | 63.9004
0.96018 | 127.8005 | 49.7573 | 90.9804 | 11.7486 | 112.2804 | 63.9002
0.96026 | 127.776 | 49.4963 | 90.2332 | 11.7452 | 111.5292 | 63.888
0.96026 | 127.776 | 49.6852 | 90.0443 | 11.7452 | 111.3403 | 63.888
0.96062 | 127.8242 | 49.7266 | 90.019 | 11.7458 | 111.323 | 63.9121
0.96069 | 127.8728 | 49.7108 | 90.051 | 11.7499 | 111.3631 | 63.9364
0.96084 | 127.8726 | 49.7767 | 89.985 | 11.7481 | 111.2971 | 63.9363
0.9612 | 127.8476 | 49.6225 | 90.1309 | 11.7411 | 111.4388 | 63.9238
0.96141 | 127.8473 | 49.6126 | 90.1407 | 11.7384 | 111.4485 | 63.9236
0.96163 | 127.8713 | 49.7793 | 89.982 | 11.7383 | 111.2938 | 63.9356
0.96178 | 127.8711 | 49.6374 | 90.1238 | 11.7365 | 111.4356 | 63.9355
0.96178 | 127.8711 | 49.6541 | 90.1071 | 11.7365 | 111.4189 | 63.9355
0.96178 | 127.8954 | 49.7194 | 90.0499 | 11.739 | 111.3658 | 63.9477
0.96199 | 127.8951 | 49.6275 | 90.1417 | 11.7363 | 111.4575 | 63.9475
0.96214 | 127.9436 | 49.4256 | 90.3598 | 11.7396 | 111.6837 | 63.9718
0.96207 | 127.9194 | 49.6518 | 90.1255 | 11.738 | 111.4454 | 63.9597
0.96228 | 127.919 | 49.6225 | 90.1547 | 11.7353 | 111.4745 | 63.9595
0.96265 | 127.9184 | 49.7027 | 90.0743 | 11.7308 | 111.394 | 63.9592
0.96279 | 127.9182 | 49.4739 | 90.303 | 11.729 | 111.6227 | 63.9591
0.96301 | 127.9422 | 49.5689 | 90.216 | 11.7289 | 111.5397 | 63.9711
0.96322 | 127.9663 | 49.527 | 90.2659 | 11.7287 | 111.5936 | 63.9831
0.96322 | 127.9663 | 49.5658 | 90.2271 | 11.7287 | 111.5548 | 63.9831
0.9633 | 127.9661 | 49.4797 | 90.3132 | 11.7278 | 111.6409 | 63.9831
0.96373 | 128.0142 | 49.4739 | 90.335 | 11.7275 | 111.6707 | 64.0071
0.96373 | 128.0386 | 49.6005 | 90.2165 | 11.7301 | 111.5563 | 64.0193
0.96395 | 128.0382 | 49.6 | 90.2169 | 11.7274 | 111.5566 | 64.0191
0.96424 | 128.0378 | 49.3518 | 90.465 | 11.7238 | 111.8046 | 64.0189
0.96431 | 128.0377 | 49.4288 | 90.3879 | 11.7229 | 111.7275 | 64.0188
0.96453 | 128.0373 | 49.3802 | 90.4364 | 11.7203 | 111.776 | 64.0187
0.96474 | 128.0613 | 49.4094 | 90.4152 | 11.7201 | 111.7588 | 64.0307
0.96482 | 128.0856 | 49.3721 | 90.4606 | 11.7217 | 111.8082 | 64.0428
0.96496 | 128.061 | 49.3545 | 90.47 | 11.7174 | 111.8135 | 64.0305
0.96518 | 128.085 | 49.4139 | 90.4186 | 11.7173 | 111.7661 | 64.0425
0.96525 | 128.0849 | 49.2193 | 90.6132 | 11.7164 | 111.9606 | 64.0424
0.96532 | 128.1092 | 49.3054 | 90.5352 | 11.718 | 111.8867 | 64.0546
0.96561 | 128.1331 | 49.2391 | 90.6094 | 11.717 | 111.9649 | 64.0665
0.96576 | 128.1328 | 49.4103 | 91.4381 | 11.7152 | 112.7936 | 64.0664
0.96597 | 128.1325 | 49.4747 | 90.3736 | 11.7125 | 111.729 | 64.0662
0.96619 | 128.1565 | 49.3766 | 90.4797 | 11.7124 | 111.8392 | 64.0783
0.96648 | 128.1804 | 49.2522 | 90.6121 | 11.7114 | 111.9755 | 64.0902
0.96655 | 128.1803 | 49.077 | 90.7873 | 11.7105 | 112.1507 | 64.0902
0.96677 | 128.18 | 49.1193 | 90.7449 | 11.7078 | 112.1082 | 64.09
0.96692 | 128.1797 | 49.0287 | 90.8354 | 11.706 | 112.1987 | 64.0899
0.96699 | 128.204 | 49.1716 | 90.7006 | 11.7077 | 112.0679 | 64.102
0.96721 | 128.2037 | 49.2495 | 90.6226 | 11.705 | 111.9898 | 64.1018
0.96749 | 128.2032 | 49.1634 | 90.7085 | 11.7015 | 112.0757 | 64.1016
0.96778 | 128.2027 | 49.2734 | 90.5983 | 11.6979 | 111.9655 | 64.1014
0.96793 | 128.1781 | 49.2107 | 90.6528 | 11.6936 | 112.0159 | 64.0891
0.96807 | 128.2023 | 49.1481 | 90.7235 | 11.6944 | 112.0905 | 64.1011
0.968 | 128.2024 | 49.15 | 90.7216 | 11.6952 | 112.0887 | 64.1012
0.96807 | 128.251 | 49.1197 | 90.7681 | 11.6994 | 112.1433 | 64.1255
0.96851 | 128.2747 | 49.1697 | 90.726 | 11.6966 | 112.1051 | 64.1373
0.96844 | 128.2992 | 49.3211 | 90.5828 | 11.7 | 111.966 | 64.1496
0.96865 | 128.2745 | 49.24 | 90.6557 | 11.6948 | 112.0347 | 64.1372
0.9688 | 128.2742 | 49.0707 | 90.8249 | 11.693 | 112.2039 | 64.1371
0.96894 | 128.274 | 49.0976 | 90.7979 | 11.6913 | 112.1769 | 64.137
0.96909 | 128.2981 | 49.2216 | 90.6819 | 11.692 | 112.065 | 64.1491
0.96938 | 128.3221 | 49.504 | 90.4075 | 11.691 | 111.7945 | 64.161
0.96952 | 128.3218 | 49.2441 | 90.6673 | 11.6892 | 112.0543 | 64.1609
0.96959 | 128.3217 | 49.2887 | 90.6227 | 11.6883 | 112.0097 | 64.1609
0.96974 | 128.3215 | 49.3009 | 90.6104 | 11.6866 | 111.9973 | 64.1607
0.96988 | 128.3456 | 49.2599 | 90.6595 | 11.6873 | 112.0504 | 64.1728
0.97003 | 128.3454 | 49.3486 | 90.5707 | 11.6855 | 111.9616 | 64.1727
0.97039 | 128.3448 | 49.3707 | 90.5484 | 11.6811 | 111.9392 | 64.1724
0.97061 | 128.3445 | 49.4481 | 90.4709 | 11.6785 | 111.8616 | 64.1722
0.97061 | 128.3445 | 49.1035 | 90.8155 | 11.6785 | 112.2062 | 64.1722
0.97082 | 128.3929 | 49.1549 | 90.7802 | 11.6809 | 112.179 | 64.1964
0.97104 | 128.4413 | 49.195 | 90.7563 | 11.6832 | 112.1631 | 64.2206
0.97111 | 128.4411 | 49.3108 | 90.6404 | 11.6823 | 112.0473 | 64.2206
0.97133 | 128.4408 | 49.3572 | 90.5939 | 11.6797 | 112.0007 | 64.2204
0.97155 | 128.4404 | 49.5554 | 90.3956 | 11.6771 | 111.8023 | 64.2202
0.97177 | 128.4401 | 49.536 | 90.4149 | 11.6744 | 111.8215 | 64.22
0.97198 | 128.4397 | 49.4824 | 90.4683 | 11.6718 | 111.875 | 64.2199
0.97206 | 128.464 | 49.3522 | 90.6066 | 11.6734 | 112.0173 | 64.232
0.9722 | 128.4882 | 49.4955 | 90.4714 | 11.6741 | 111.8861 | 64.2441
0.97234 | 128.4879 | 49.4206 | 90.5462 | 11.6724 | 111.9609 | 64.244
0.97242 | 128.4878 | 49.4166 | 90.5502 | 11.6715 | 111.9648 | 64.2439
0.97249 | 128.5121 | 49.4572 | 90.5177 | 11.6731 | 111.9363 | 64.256
0.97263 | 128.5118 | 49.2955 | 90.6793 | 11.6714 | 112.0979 | 64.2559
0.97271 | 128.5361 | 49.3976 | 90.5853 | 11.673 | 112.0079 | 64.268
0.97278 | 128.536 | 49.2788 | 90.704 | 11.6721 | 112.1267 | 64.268
0.973 | 128.56 | 49.2184 | 90.7724 | 11.672 | 112.1991 | 64.28
0.97321 | 128.584 | 49.2968 | 90.702 | 11.6718 | 112.1327 | 64.292
0.9735 | 128.5836 | 49.35 | 90.6487 | 11.6683 | 112.0793 | 64.2918
0.97372 | 128.5832 | 49.5689 | 90.4297 | 11.6657 | 111.8602 | 64.2916
0.97394 | 128.6072 | 49.364 | 90.6426 | 11.6655 | 112.0771 | 64.3036
0.97408 | 128.607 | 49.2783 | 90.7282 | 11.6638 | 112.1627 | 64.3035
0.97394 | 128.6072 | 49.3202 | 90.6864 | 11.6655 | 112.1209 | 64.3036
0.97437 | 128.6309 | 49.2251 | 90.7894 | 11.6628 | 112.2279 | 64.3155
0.97444 | 128.6552 | 49.0707 | 90.9519 | 11.6644 | 112.3944 | 64.3276
0.97466 | 128.6548 | 49.4053 | 90.6171 | 11.6618 | 112.0596 | 64.3274
0.97488 | 128.6301 | 49.3491 | 90.6651 | 11.6566 | 112.1035 | 64.3151
0.97495 | 128.63 | 49.3423 | 90.6719 | 11.6557 | 112.1102 | 64.315
0.9751 | 128.6541 | 49.4022 | 90.62 | 11.6565 | 112.0624 | 64.3271
0.97517 | 128.6784 | 49.4788 | 90.5515 | 11.6581 | 111.9979 | 64.3392
0.97531 | 128.6782 | 49.5455 | 90.4847 | 11.6564 | 111.9311 | 64.3391
0.97567 | 128.702 | 49.4288 | 90.6094 | 11.6545 | 112.0597 | 64.351
0.97567 | 128.7263 | 49.2981 | 90.7482 | 11.657 | 112.2026 | 64.3632
0.97589 | 128.726 | 49.5969 | 90.4493 | 11.6543 | 111.9036 | 64.363
0.97625 | 128.701 | 49.5671 | 90.4707 | 11.6475 | 111.9209 | 64.3505
0.97633 | 128.7009 | 49.4653 | 90.5725 | 11.6466 | 112.0226 | 64.3504
0.97625 | 128.701 | 49.6131 | 90.4247 | 11.6475 | 111.8749 | 64.3505
0.97654 | 128.7249 | 49.668 | 90.3778 | 11.6465 | 111.832 | 64.3625
0.97669 | 128.7491 | 49.4937 | 90.5602 | 11.6472 | 112.0183 | 64.3745
0.9769 | 128.7243 | 49.6333 | 90.4123 | 11.6421 | 111.8664 | 64.3622
0.97719 | 128.7239 | 49.5594 | 90.4861 | 11.6386 | 111.94 | 64.3619
0.97727 | 128.7238 | 49.6014 | 90.444 | 11.6377 | 111.898 | 64.3619
0.97727 | 128.7238 | 49.6401 | 90.4053 | 11.6377 | 111.8593 | 64.3619
0.97741 | 128.7479 | 49.6207 | 90.4328 | 11.6385 | 111.8908 | 64.374
0.9777 | 128.7718 | 49.6424 | 90.419 | 11.6375 | 111.881 | 64.3859
0.97763 | 128.7963 | 49.4022 | 90.6674 | 11.6408 | 112.1335 | 64.3982
0.97777 | 128.7961 | 49.472 | 90.5975 | 11.6391 | 112.0635 | 64.398
0.97806 | 128.82 | 49.6716 | 90.4059 | 11.6381 | 111.8759 | 64.41
0.97828 | 128.8196 | 49.627 | 90.4504 | 11.6355 | 111.9203 | 64.4098
0.97842 | 128.8194 | 49.5716 | 90.5057 | 11.6337 | 111.9756 | 64.4097
0.97871 | 128.8189 | 49.5752 | 90.5019 | 11.6302 | 111.9718 | 64.4095
0.97886 | 128.8187 | 49.5378 | 90.5393 | 11.6285 | 112.009 | 64.4093
0.97871 | 128.8189 | 49.6153 | 90.4618 | 11.6302 | 111.9317 | 64.4095
0.97908 | 128.8427 | 49.5311 | 90.554 | 11.6284 | 112.0278 | 64.4214
0.97922 | 128.8912 | 49.6379 | 90.4633 | 11.6316 | 111.9452 | 64.4456
0.97929 | 128.8667 | 49.5495 | 90.5436 | 11.6282 | 112.0214 | 64.4334
0.97951 | 128.8664 | 49.6523 | 90.4407 | 11.6256 | 111.9184 | 64.4332
0.97973 | 128.866 | 49.673 | 90.4198 | 11.623 | 111.8975 | 64.433
0.97987 | 128.8658 | 49.7464 | 90.3464 | 11.6213 | 111.824 | 64.4329
0.98002 | 128.89 | 49.6235 | 90.4773 | 11.622 | 111.959 | 64.445
0.98016 | 128.9141 | 49.7446 | 90.3643 | 11.6228 | 111.8499 | 64.457
0.98031 | 128.9139 | 49.7919 | 90.3169 | 11.621 | 111.8025 | 64.4569
0.98045 | 128.9136 | 49.8321 | 90.2766 | 11.6193 | 111.7622 | 64.4568
0.98067 | 128.9377 | 49.8857 | 90.231 | 11.6192 | 111.7206 | 64.4688
0.98074 | 128.9619 | 49.9546 | 90.1702 | 11.6208 | 111.6639 | 64.481
0.98081 | 128.9618 | 49.769 | 90.3558 | 11.6199 | 111.8494 | 64.4809
0.98103 | 128.9614 | 49.8992 | 90.2254 | 11.6173 | 111.719 | 64.4807
0.98125 | 128.9611 | 49.7505 | 90.374 | 11.6147 | 111.8675 | 64.4805
0.98139 | 128.9609 | 49.6762 | 90.4483 | 11.6129 | 111.9417 | 64.4804
0.98161 | 128.9849 | 49.7793 | 90.3532 | 11.6128 | 111.8506 | 64.4924
0.98183 | 128.9845 | 49.8023 | 90.33 | 11.6102 | 111.8275 | 64.4923
0.9819 | 128.9844 | 49.6784 | 90.4539 | 11.6094 | 111.9513 | 64.4922
0.98204 | 128.9842 | 49.9222 | 90.21 | 11.6076 | 111.7074 | 64.4921
0.98219 | 128.9839 | 49.9492 | 90.1829 | 11.6059 | 111.6803 | 64.492
0.98248 | 128.9835 | 49.9559 | 90.1761 | 11.6024 | 111.6733 | 64.4917
0.9827 | 129.0075 | 49.965 | 90.175 | 11.6023 | 111.6763 | 64.5038
0.98284 | 129.0073 | 49.8442 | 90.2957 | 11.6006 | 111.7969 | 64.5036
0.98299 | 129.007 | 49.8469 | 90.2929 | 11.5988 | 111.7941 | 64.5035
0.98284 | 129.0316 | 49.7316 | 90.4164 | 11.603 | 111.9217 | 64.5158
0.98291 | 129.0559 | 49.7645 | 90.3916 | 11.6047 | 111.901 | 64.528
0.9832 | 129.0798 | 49.6852 | 90.4789 | 11.6037 | 111.9922 | 64.5399
0.98327 | 129.0797 | 49.7874 | 90.3767 | 11.6028 | 111.8899 | 64.5398
0.98342 | 129.0795 | 49.7667 | 90.3973 | 11.6011 | 111.9105 | 64.5397
0.98364 | 129.0791 | 49.9014 | 90.2625 | 11.5985 | 111.7757 | 64.5396
0.98378 | 129.0789 | 49.746 | 90.4178 | 11.5967 | 111.9309 | 64.5394
0.984 | 129.0785 | 50.0695 | 90.0942 | 11.5941 | 111.6073 | 64.5393
0.98414 | 129.1027 | 49.8784 | 90.2933 | 11.5949 | 111.8104 | 64.5513
0.98422 | 129.1025 | 49.9208 | 90.2509 | 11.594 | 111.768 | 64.5513
0.98451 | 129.1021 | 49.7023 | 90.4692 | 11.5906 | 111.9862 | 64.551
0.98472 | 129.1261 | 49.851 | 90.3285 | 11.5905 | 111.8495 | 64.563
0.98472 | 129.1261 | 49.905 | 90.2745 | 11.5905 | 111.7955 | 64.563
0.98494 | 129.1501 | 49.9952 | 90.1923 | 11.5903 | 111.7174 | 64.5751
0.98523 | 129.1253 | 49.8055 | 90.3738 | 11.5844 | 111.8946 | 64.5626
0.9853 | 129.1495 | 49.9172 | 90.2701 | 11.586 | 111.7951 | 64.5748
0.98545 | 129.1493 | 49.8812 | 90.3061 | 11.5843 | 111.831 | 64.5747
0.98574 | 129.1732 | 49.7956 | 90.3996 | 11.5833 | 111.9285 | 64.5866
0.98581 | 129.1975 | 49.91 | 90.2933 | 11.5849 | 111.8262 | 64.5987
0.98588 | 129.173 | 49.8807 | 90.3145 | 11.5816 | 111.8433 | 64.5865
0.98603 | 129.1971 | 49.896 | 90.3072 | 11.5823 | 111.8401 | 64.5986
0.98624 | 129.1968 | 49.75 | 90.4531 | 11.5798 | 111.9859 | 64.5984
0.98631 | 129.221 | 49.8766 | 90.3346 | 11.5814 | 111.8714 | 64.6105
0.98639 | 129.1965 | 49.8654 | 90.3376 | 11.578 | 111.8704 | 64.5983
0.98668 | 129.2204 | 49.9275 | 90.2835 | 11.5771 | 111.8202 | 64.6102
0.98682 | 129.2202 | 49.8361 | 90.3748 | 11.5753 | 111.9115 | 64.6101
0.98697 | 129.22 | 49.8433 | 90.3675 | 11.5736 | 111.9042 | 64.61
0.98711 | 129.2685 | 49.7253 | 90.5017 | 11.5768 | 112.0464 | 64.6342
0.9874 | 129.268 | 49.9275 | 90.2993 | 11.5734 | 111.844 | 64.634
0.98755 | 129.2921 | 49.7865 | 90.4484 | 11.5741 | 111.9971 | 64.6461
0.98769 | 129.2919 | 49.8293 | 91.4055 | 11.5724 | 112.9542 | 64.646
0.98784 | 129.2917 | 49.6563 | 90.5784 | 11.5707 | 112.127 | 64.6458
0.98798 | 129.3158 | 49.8843 | 90.3585 | 11.5714 | 111.9111 | 64.6579
0.98812 | 129.2912 | 49.7001 | 90.5345 | 11.5673 | 112.083 | 64.6456
0.98834 | 129.3152 | 49.7068 | 90.5358 | 11.5672 | 112.0883 | 64.6576
0.98863 | 129.2904 | 49.6658 | 90.5685 | 11.5613 | 112.1169 | 64.6452
0.98878 | 129.2902 | 49.7172 | 90.517 | 11.5595 | 112.0654 | 64.6451
0.98892 | 129.2899 | 49.5779 | 90.6562 | 11.5578 | 112.2046 | 64.645
0.9887 | 129.2903 | 49.5946 | 90.6397 | 11.5604 | 112.188 | 64.6451
0.98878 | 129.3145 | 49.7081 | 90.5342 | 11.562 | 112.0867 | 64.6573
0.98907 | 129.3384 | 49.6762 | 90.5741 | 11.561 | 112.1305 | 64.6692
0.98907 | 129.3384 | 49.5581 | 90.6922 | 11.561 | 112.2486 | 64.6692
0.98921 | 129.3626 | 49.7176 | 90.5408 | 11.5618 | 112.1012 | 64.6813
0.9895 | 129.3621 | 49.8393 | 90.4189 | 11.5584 | 111.9793 | 64.6811
0.98972 | 129.3618 | 49.7086 | 90.5495 | 11.5558 | 112.1098 | 64.6809
0.98993 | 129.3614 | 49.6748 | 90.5832 | 11.5532 | 112.1434 | 64.6807
0.99008 | 129.3855 | 49.8154 | 90.4506 | 11.554 | 112.0149 | 64.6928
0.99008 | 129.3855 | 49.8312 | 90.4348 | 11.554 | 111.9991 | 64.6928
0.99022 | 129.3853 | 49.7474 | 90.5185 | 11.5522 | 112.0828 | 64.6927
0.99059 | 129.4335 | 49.6122 | 90.6698 | 11.5529 | 112.242 | 64.7167
0.99059 | 129.4335 | 49.6595 | 90.6225 | 11.5529 | 112.1947 | 64.7167
0.99066 | 129.4333 | 49.8591 | 90.4228 | 11.552 | 111.9951 | 64.7167
0.99102 | 129.4084 | 49.6329 | 90.6407 | 11.5453 | 112.2088 | 64.7042
0.99102 | 129.4084 | 49.7149 | 90.5587 | 11.5453 | 112.1268 | 64.7042
0.99131 | 129.4079 | 49.6487 | 90.6248 | 11.5419 | 112.1928 | 64.704
0.99145 | 129.4564 | 49.5261 | 90.7635 | 11.5451 | 112.3396 | 64.7282
0.99153 | 129.4563 | 49.6185 | 90.6711 | 11.5442 | 112.2472 | 64.7282
0.9916 | 129.4562 | 49.4896 | 90.8 | 11.5434 | 112.376 | 64.7281
0.99189 | 129.4801 | 49.6617 | 90.6358 | 11.5424 | 112.2158 | 64.74
0.99203 | 129.5042 | 49.6185 | 90.6871 | 11.5432 | 112.2711 | 64.7521
0.99203 | 129.5042 | 49.628 | 90.6776 | 11.5432 | 112.2616 | 64.7521
0.99232 | 129.5038 | 49.8266 | 90.4788 | 11.5397 | 112.0628 | 64.7519
0.99247 | 129.5035 | 50.0411 | 90.2642 | 11.538 | 111.8482 | 64.7518
0.99261 | 129.5033 | 50.0465 | 90.2588 | 11.5363 | 111.8426 | 64.7516
0.99283 | 129.5273 | 49.8614 | 90.4519 | 11.5362 | 112.0398 | 64.7637
0.99297 | 129.5515 | 49.9217 | 90.3996 | 11.537 | 111.9915 | 64.7757
0.99312 | 129.5512 | 49.8753 | 90.4459 | 11.5353 | 112.0378 | 64.7756
0.99319 | 129.5755 | 49.6874 | 90.6419 | 11.5369 | 112.2378 | 64.7877
0.99341 | 129.5751 | 49.7924 | 90.5368 | 11.5343 | 112.1327 | 64.7876
0.99348 | 129.5994 | 49.7486 | 90.5887 | 11.5359 | 112.1886 | 64.7997
0.99363 | 129.5991 | 49.7113 | 90.6259 | 11.5342 | 112.2258 | 64.7996
0.99392 | 129.5987 | 49.7793 | 90.5578 | 11.5308 | 112.1575 | 64.7993
0.99413 | 129.5983 | 49.7811 | 90.5558 | 11.5282 | 112.1556 | 64.7992
0.99428 | 129.5981 | 49.8947 | 90.4422 | 11.5265 | 112.0418 | 64.799
0.9942 | 129.5982 | 49.7793 | 90.5576 | 11.5274 | 112.1573 | 64.7991
0.99442 | 129.6466 | 49.7334 | 90.6196 | 11.5297 | 112.2274 | 64.8233
0.99449 | 129.6709 | 49.8771 | 90.484 | 11.5313 | 112.0958 | 64.8354
0.99464 | 129.6706 | 49.6946 | 90.6664 | 11.5296 | 112.2782 | 64.8353
0.99493 | 129.6701 | 49.7023 | 90.6586 | 11.5262 | 112.2703 | 64.8351
0.99515 | 129.6698 | 49.7645 | 90.5963 | 11.5237 | 112.2079 | 64.8349
0.99522 | 129.6697 | 49.7325 | 90.6282 | 11.5228 | 112.2398 | 64.8348
0.99529 | 129.6939 | 49.7234 | 90.6454 | 11.5244 | 112.2611 | 64.847
0.99551 | 129.718 | 49.6221 | 90.7547 | 11.5243 | 112.3744 | 64.859
0.99565 | 129.7177 | 49.6117 | 90.765 | 11.5226 | 112.3847 | 64.8589
0.9958 | 129.7175 | 49.6031 | 90.7736 | 11.5209 | 112.3931 | 64.8587
0.99609 | 129.7414 | 49.6509 | 90.7337 | 11.52 | 112.3573 | 64.8707
0.99623 | 129.7411 | 49.6644 | 90.7201 | 11.5183 | 112.3437 | 64.8706
0.99616 | 129.7413 | 49.9848 | 90.3998 | 11.5191 | 112.0233 | 64.8706
0.99638 | 129.7409 | 49.9992 | 90.3853 | 11.5166 | 112.0088 | 64.8705
0.99659 | 129.7406 | 50.0307 | 90.3537 | 11.5141 | 111.9771 | 64.8703
0.99674 | 129.7403 | 50.0942 | 90.2901 | 11.5124 | 111.9135 | 64.8702
0.99688 | 129.7645 | 49.9383 | 90.454 | 11.5131 | 112.0814 | 64.8822
0.99696 | 129.7887 | 50.0402 | 90.3602 | 11.5147 | 111.9917 | 64.8944
0.99732 | 129.8125 | 49.9952 | 90.4131 | 11.5129 | 112.0486 | 64.9063
0.99746 | 129.8123 | 49.9974 | 90.4109 | 11.5112 | 112.0462 | 64.9061
0.99753 | 129.8121 | 50.1569 | 90.2513 | 11.5104 | 111.8867 | 64.9061
0.99775 | 129.8118 | 50.2601 | 90.148 | 11.5078 | 111.7833 | 64.9059
0.99804 | 129.8113 | 50.1686 | 90.2393 | 11.5044 | 111.8746 | 64.9057
0.99819 | 129.7867 | 50.3078 | 90.0919 | 11.5003 | 111.7231 | 64.8934
0.99826 | 129.811 | 50.196 | 90.2118 | 11.5019 | 111.847 | 64.9055
0.99826 | 129.811 | 50.2867 | 90.1211 | 11.5019 | 111.7563 | 64.9055
0.99819 | 129.8355 | 50.0867 | 90.3293 | 11.5052 | 111.9685 | 64.9177
0.99855 | 129.8836 | 50.0727 | 90.3593 | 11.5058 | 112.0066 | 64.9418
0.99855 | 129.8836 | 49.8906 | 90.5414 | 11.5058 | 112.1887 | 64.9418
0.99862 | 129.8835 | 49.7365 | 90.6955 | 11.505 | 112.3427 | 64.9417
0.99891 | 129.9074 | 49.8388 | 90.6012 | 11.5041 | 112.2524 | 64.9537
0.99913 | 129.907 | 49.9361 | 90.5037 | 11.5015 | 112.1549 | 64.9535
0.99927 | 129.9068 | 49.9325 | 90.5073 | 11.4998 | 112.1584 | 64.9534
0.99949 | 129.9308 | 49.8127 | 90.6351 | 11.4997 | 112.2902 | 64.9654
0.99956 | 129.9551 | 49.8568 | 90.5991 | 11.5013 | 112.2582 | 64.9775
0.99963 | 129.9306 | 49.9573 | 90.4904 | 11.498 | 112.1455 | 64.9653
0.99992 | 129.9545 | 49.8821 | 90.5736 | 11.4971 | 112.2326 | 64.9772
1.0001 | 129.9786 | 49.8239 | 90.6398 | 11.4979 | 112.3029 | 64.9893
1.0001 | 129.9785 | 49.6005 | 90.8632 | 11.497 | 112.5263 | 64.9893
1.0003 | 129.9783 | 49.7694 | 90.6942 | 11.4953 | 112.3572 | 64.9891
1.0006 | 129.9778 | 49.7212 | 90.7422 | 11.492 | 112.4052 | 64.9889
1.0006 | 129.9778 | 49.9402 | 90.5232 | 11.492 | 112.1862 | 64.9889
1.0009 | 130.0017 | 49.9037 | 90.5677 | 11.491 | 112.2347 | 65.0009
1.001 | 130.0258 | 49.9524 | 90.527 | 11.4918 | 112.198 | 65.0129
1.0012 | 130.0256 | 50.1307 | 90.3487 | 11.4901 | 112.0196 | 65.0128
1.0012 | 130.0499 | 50.1398 | 90.3477 | 11.4917 | 112.0226 | 65.0249
1.0015 | 130.0494 | 50.1114 | 90.3759 | 11.4883 | 112.0508 | 65.0247
1.0017 | 130.0735 | 50.155 | 90.3403 | 11.489 | 112.0193 | 65.0368
1.0017 | 130.0735 | 50.2005 | 90.2948 | 11.489 | 111.9738 | 65.0368
1.0018 | 130.0977 | 50.1474 | 90.356 | 11.4898 | 112.0389 | 65.0488
1.002 | 130.0973 | 50.1758 | 90.3275 | 11.4873 | 112.0104 | 65.0487
1.0021 | 130.0972 | 50.1997 | 90.3035 | 11.4864 | 111.9864 | 65.0486
1.0024 | 130.1211 | 50.3204 | 90.1908 | 11.4855 | 111.8776 | 65.0605
1.0025 | 130.1208 | 50.1641 | 90.347 | 11.4838 | 112.0338 | 65.0604
1.0027 | 130.145 | 50.297 | 90.2222 | 11.4846 | 111.913 | 65.0725
1.0028 | 130.1447 | 50.425 | 90.0941 | 11.4829 | 111.7849 | 65.0724
1.003 | 130.1444 | 50.4984 | 90.0206 | 11.4804 | 111.7113 | 65.0722
1.0031 | 130.1686 | 50.379 | 90.148 | 11.482 | 111.8428 | 65.0843
1.0033 | 130.1684 | 50.292 | 90.235 | 11.4803 | 111.9297 | 65.0842
1.0035 | 130.1679 | 50.2578 | 90.269 | 11.4769 | 111.9637 | 65.084
1.0038 | 130.1675 | 50.1627 | 90.364 | 11.4736 | 112.0585 | 65.0837
1.004 | 130.1916 | 50.006 | 90.5287 | 11.4743 | 112.2273 | 65.0958
1.004 | 130.1915 | 50.3295 | 90.2052 | 11.4735 | 111.9037 | 65.0957
1.004 | 130.1916 | 50.1194 | 90.4153 | 11.4743 | 112.1139 | 65.0958
1.004 | 130.2159 | 50.2974 | 90.2454 | 11.4759 | 111.948 | 65.1079
1.0043 | 130.2154 | 50.2037 | 90.3389 | 11.4725 | 112.0415 | 65.1077
1.0043 | 130.2398 | 50.188 | 90.3628 | 11.475 | 112.0694 | 65.1199
1.0045 | 130.2395 | 50.3524 | 90.1983 | 11.4733 | 111.9049 | 65.1198
1.0048 | 130.2147 | 49.9672 | 90.5752 | 11.4675 | 112.2776 | 65.1073
1.0049 | 130.2144 | 50.2249 | 90.3174 | 11.4658 | 112.0198 | 65.1072
1.0051 | 130.2385 | 50.1925 | 90.3578 | 11.4657 | 112.0642 | 65.1192
1.0053 | 130.2626 | 50.3006 | 90.2578 | 11.4665 | 111.9682 | 65.1313
1.0054 | 130.2625 | 50.3371 | 90.2212 | 11.4657 | 111.9316 | 65.1312
1.0055 | 130.2622 | 50.2776 | 90.2806 | 11.464 | 111.991 | 65.1311
1.0058 | 130.3105 | 50.4583 | 90.116 | 11.4655 | 111.8345 | 65.1553
1.0059 | 130.3348 | 50.1447 | 90.4377 | 11.4671 | 112.1602 | 65.1674
1.0059 | 130.3346 | 50.2096 | 90.3728 | 11.4662 | 112.0952 | 65.1673
1.0062 | 130.3098 | 50.3447 | 90.2294 | 11.4605 | 111.9477 | 65.1549
1.0064 | 130.3338 | 50.2001 | 90.382 | 11.4604 | 112.1043 | 65.1669
1.0065 | 130.3093 | 50.4267 | 90.1472 | 11.4571 | 111.8655 | 65.1547
1.0066 | 130.3336 | 50.3849 | 90.1971 | 11.4587 | 111.9194 | 65.1668
1.0067 | 130.3821 | 50.2947 | 90.3035 | 11.4619 | 112.0338 | 65.191
1.0068 | 130.4063 | 50.287 | 90.3193 | 11.4635 | 112.0537 | 65.2032
1.0071 | 130.3815 | 50.3128 | 90.2852 | 11.4577 | 112.0154 | 65.1907
1.0074 | 130.381 | 50.2397 | 90.3581 | 11.4544 | 112.0883 | 65.1905
1.0075 | 130.3808 | 50.3519 | 90.2459 | 11.4527 | 111.976 | 65.1904
1.0076 | 130.3807 | 50.5845 | 90.0132 | 11.4519 | 111.7433 | 65.1903
1.0077 | 130.3805 | 50.4556 | 90.1421 | 11.451 | 111.8722 | 65.1903
1.0077 | 130.4292 | 50.3429 | 90.271 | 11.455 | 112.0092 | 65.2146
1.008 | 130.4532 | 50.1172 | 90.5047 | 11.4549 | 112.2469 | 65.2266
1.0084 | 130.4525 | 50.0564 | 90.5653 | 11.4499 | 112.3073 | 65.2262
1.0082 | 130.4771 | 50.1433 | 90.4866 | 11.454 | 112.2327 | 65.2385
1.0085 | 130.4766 | 50.4908 | 90.1389 | 11.4507 | 111.885 | 65.2383
1.0087 | 130.452 | 50.2218 | 90.3997 | 11.4466 | 112.1417 | 65.226
1.0088 | 130.4762 | 50.293 | 90.3366 | 11.4482 | 112.0826 | 65.2381
1.009 | 130.4759 | 49.951 | 90.6785 | 11.4457 | 112.4244 | 65.2379
1.0091 | 130.5 | 50.1109 | 90.5266 | 11.4464 | 112.2766 | 65.25
1.0093 | 130.5242 | 50.0857 | 90.5599 | 11.4472 | 112.3139 | 65.2621
1.0094 | 130.4996 | 50.0924 | 90.545 | 11.4431 | 112.2949 | 65.2498
1.0096 | 130.5237 | 49.905 | 90.7404 | 11.4438 | 112.4943 | 65.2618
1.0096 | 130.5236 | 50.1114 | 90.534 | 11.443 | 112.2879 | 65.2618
1.0098 | 130.5233 | 50.2362 | 90.4091 | 11.4414 | 112.163 | 65.2617
1.0101 | 130.5229 | 50.274 | 90.3711 | 11.438 | 112.1249 | 65.2614
1.0103 | 130.5225 | 50.2506 | 90.3944 | 11.4355 | 112.1482 | 65.2613
1.0103 | 130.5469 | 50.2492 | 90.4039 | 11.4379 | 112.1617 | 65.2734
1.0105 | 130.5709 | 50.0942 | 90.5669 | 11.4379 | 112.3287 | 65.2854
1.0106 | 130.6194 | 49.9587 | 90.7186 | 11.441 | 112.4885 | 65.3097
1.0108 | 130.5948 | 50.2632 | 90.4059 | 11.437 | 112.1717 | 65.2974
1.0109 | 130.5702 | 50.1794 | 90.4815 | 11.4329 | 112.2432 | 65.2851
1.0111 | 130.5698 | 50.2668 | 90.394 | 11.4304 | 112.1556 | 65.2849
1.0111 | 130.5698 | 50.0213 | 90.6395 | 11.4304 | 112.4011 | 65.2849
1.0113 | 130.6183 | 50.2605 | 90.4164 | 11.4335 | 112.1862 | 65.3092
1.0116 | 130.6178 | 50.2114 | 90.4654 | 11.4302 | 112.235 | 65.3089
1.0115 | 130.618 | 50.202 | 90.4748 | 11.4311 | 112.2445 | 65.309
1.0116 | 130.6178 | 50.0961 | 90.5807 | 11.4302 | 112.3503 | 65.3089
1.0117 | 130.642 | 50.1177 | 90.5671 | 11.431 | 112.3408 | 65.321
1.012 | 130.6171 | 50.1619 | 90.5146 | 11.4253 | 112.2842 | 65.3086
1.0123 | 130.641 | 50.0965 | 90.588 | 11.4243 | 112.3615 | 65.3205
1.0125 | 130.665 | 50.0325 | 90.66 | 11.4243 | 112.4375 | 65.3325
1.0126 | 130.6893 | 50.2677 | 90.4329 | 11.4258 | 112.2144 | 65.3446
1.0125 | 130.665 | 50.1803 | 90.5122 | 11.4243 | 112.2897 | 65.3325
1.0128 | 130.6889 | 50.114 | 90.5865 | 11.4234 | 112.368 | 65.3445
1.0131 | 130.7372 | 50.1739 | 90.5427 | 11.4249 | 112.3322 | 65.3686
1.0131 | 130.7372 | 50.1091 | 90.6075 | 11.4249 | 112.397 | 65.3686
1.0132 | 130.737 | 50.1393 | 90.5772 | 11.4232 | 112.3667 | 65.3685
1.0135 | 130.7365 | 50.3046 | 90.4117 | 11.4199 | 112.2011 | 65.3682
1.0137 | 130.7363 | 50.347 | 90.3693 | 11.4182 | 112.1586 | 65.3681
1.0138 | 130.7604 | 50.4214 | 90.3029 | 11.419 | 112.0963 | 65.3802
1.014 | 130.7602 | 50.4245 | 90.2997 | 11.4173 | 112.0931 | 65.3801
1.0141 | 130.7599 | 50.2308 | 90.4933 | 11.4157 | 112.2867 | 65.38
1.0143 | 130.7839 | 50.334 | 90.3981 | 11.4156 | 112.1955 | 65.392
1.0145 | 130.7836 | 50.5007 | 90.2313 | 11.4131 | 112.0286 | 65.3918
1.0145 | 130.8079 | 50.5029 | 90.2372 | 11.4155 | 112.0386 | 65.404
1.0146 | 130.8078 | 50.3849 | 90.3552 | 11.4147 | 112.1565 | 65.4039
1.015 | 130.8316 | 50.3227 | 90.4253 | 11.413 | 112.2306 | 65.4158
1.0151 | 130.8315 | 50.2749 | 90.4731 | 11.4122 | 112.2783 | 65.4157
1.0152 | 130.8312 | 50.3235 | 90.4244 | 11.4105 | 112.2296 | 65.4156
1.0154 | 130.8553 | 50.4642 | 90.2917 | 11.4104 | 112.1009 | 65.4276
1.0156 | 130.8793 | 50.6151 | 90.1488 | 11.4103 | 111.962 | 65.4396
1.0157 | 130.8791 | 50.3479 | 90.416 | 11.4095 | 112.2292 | 65.4396
1.0159 | 130.8788 | 50.5381 | 90.2257 | 11.4071 | 112.0388 | 65.4394
1.016 | 130.903 | 50.4664 | 90.3054 | 11.4086 | 112.1226 | 65.4515
1.0161 | 130.9029 | 50.6092 | 90.1626 | 11.4078 | 111.9798 | 65.4515
1.0164 | 130.9024 | 50.625 | 90.1466 | 11.4045 | 111.9637 | 65.4512
1.0164 | 130.9023 | 50.3732 | 90.3984 | 11.4037 | 112.2155 | 65.4512
1.0166 | 130.902 | 50.4578 | 90.3137 | 11.4012 | 112.1307 | 65.451
1.0168 | 130.9261 | 50.3934 | 90.3861 | 11.402 | 112.2072 | 65.4631
1.017 | 130.9501 | 50.4538 | 90.3337 | 11.4019 | 112.1588 | 65.4751
1.0171 | 130.95 | 50.4214 | 90.3661 | 11.4011 | 112.1911 | 65.475
1.0173 | 130.974 | 50.4137 | 90.3818 | 11.401 | 112.2108 | 65.487
1.0174 | 130.9983 | 50.3889 | 90.4147 | 11.4026 | 112.2477 | 65.4991
1.0175 | 130.998 | 50.3051 | 90.4984 | 11.4009 | 112.3314 | 65.499
1.0178 | 130.9975 | 50.2997 | 90.5036 | 11.3976 | 112.3366 | 65.4988
1.0179 | 130.9729 | 50.4349 | 90.3602 | 11.3936 | 112.1891 | 65.4865
1.0179 | 130.9729 | 50.4326 | 90.3625 | 11.3936 | 112.1914 | 65.4865
1.0182 | 130.9968 | 50.4146 | 90.3885 | 11.3927 | 112.2213 | 65.4984
1.0184 | 131.021 | 50.3371 | 90.4741 | 11.3934 | 112.3109 | 65.5105
1.0185 | 131.0207 | 50.3808 | 90.4303 | 11.3918 | 112.2671 | 65.5104
1.0187 | 131.0205 | 50.6106 | 90.2004 | 11.3902 | 112.0371 | 65.5102
1.0187 | 131.0204 | 50.3749 | 90.4361 | 11.3893 | 112.2728 | 65.5102
1.0188 | 131.0203 | 50.3159 | 90.495 | 11.3885 | 112.3317 | 65.5101
1.019 | 131.0199 | 50.402 | 90.4088 | 11.3861 | 112.2454 | 65.5099
1.0193 | 131.0439 | 50.2763 | 90.5425 | 11.386 | 112.3832 | 65.522
1.0194 | 131.0437 | 50.4799 | 90.3388 | 11.3843 | 112.1794 | 65.5218
1.0196 | 131.092 | 50.4073 | 90.4275 | 11.3867 | 112.2762 | 65.546
1.0198 | 131.1161 | 50.3155 | 90.5274 | 11.3866 | 112.38 | 65.558
1.02 | 131.1402 | 50.1483 | 90.7026 | 11.3873 | 112.5593 | 65.5701
1.0202 | 131.1398 | 50.2181 | 90.6327 | 11.3849 | 112.4893 | 65.5699
1.0203 | 131.1396 | 50.1528 | 90.6979 | 11.3832 | 112.5545 | 65.5698
1.0204 | 131.1638 | 50.3456 | 90.5132 | 11.3848 | 112.3738 | 65.5819
1.0206 | 131.1392 | 50.3393 | 90.5113 | 11.3808 | 112.3678 | 65.5696
1.0208 | 131.1633 | 50.3578 | 90.5008 | 11.3807 | 112.3613 | 65.5816
1.021 | 131.1385 | 50.4822 | 90.3681 | 11.3759 | 112.2246 | 65.5693
1.0211 | 131.1628 | 50.547 | 90.3114 | 11.3774 | 112.1719 | 65.5814
1.0211 | 131.1628 | 50.4394 | 90.419 | 11.3774 | 112.2795 | 65.5814
1.0214 | 131.2109 | 50.247 | 90.6275 | 11.3781 | 112.496 | 65.6055
1.0214 | 131.2109 | 50.3168 | 90.5577 | 11.3781 | 112.4262 | 65.6055
1.0216 | 131.2349 | 50.3519 | 90.5306 | 11.3781 | 112.4031 | 65.6175
1.0219 | 131.2101 | 50.3745 | 90.4997 | 11.3724 | 112.368 | 65.605
1.0221 | 131.2341 | 50.1988 | 90.6834 | 11.3723 | 112.5557 | 65.617
1.0222 | 131.234 | 50.2375 | 90.6447 | 11.3715 | 112.517 | 65.617
1.0224 | 131.2581 | 50.1763 | 90.7139 | 11.3723 | 112.5903 | 65.6291
1.0224 | 131.2581 | 49.9023 | 90.9879 | 11.3723 | 112.8643 | 65.6291
1.0224 | 131.2823 | 50.0298 | 90.8685 | 11.3738 | 112.7489 | 65.6412
1.0232 | 131.3298 | 50.1199 | 90.7942 | 11.3696 | 112.6825 | 65.6649
1.0229 | 131.3302 | 50.1519 | 90.7623 | 11.3729 | 112.6507 | 65.6651
1.0229 | 131.3304 | 50.2037 | 90.7106 | 11.3737 | 112.599 | 65.6652
1.0231 | 131.3056 | 50.2195 | 90.6865 | 11.3689 | 112.5708 | 65.6528
1.0233 | 131.3053 | 50.233 | 90.6729 | 11.3664 | 112.5571 | 65.6526
1.0236 | 131.3292 | 50.2109 | 90.703 | 11.3655 | 112.5912 | 65.6646
1.0237 | 131.3534 | 50.3506 | 90.5714 | 11.3671 | 112.4636 | 65.6767
1.0238 | 131.3532 | 50.3519 | 90.57 | 11.3655 | 112.4622 | 65.6766
1.024 | 131.3528 | 50.3696 | 90.5522 | 11.363 | 112.4443 | 65.6764
1.0242 | 131.377 | 50.3295 | 91.6003 | 11.3638 | 113.4965 | 65.6885
1.0242 | 131.4012 | 50.3064 | 90.6315 | 11.3653 | 112.5317 | 65.7006
1.0244 | 131.401 | 50.1348 | 90.803 | 11.3637 | 112.7032 | 65.7005
1.0247 | 131.4005 | 50.2226 | 90.7151 | 11.3605 | 112.6151 | 65.7002
1.0248 | 131.4003 | 50.1523 | 90.7853 | 11.3588 | 112.6853 | 65.7001
1.0249 | 131.4001 | 50.1704 | 90.7671 | 11.358 | 112.6672 | 65.7001
1.0251 | 131.4241 | 50.2591 | 90.6864 | 11.358 | 112.5905 | 65.7121
1.0253 | 131.4483 | 50.3623 | 90.5913 | 11.3587 | 112.4993 | 65.7241
1.0254 | 131.448 | 50.1789 | 90.7746 | 11.3571 | 112.6826 | 65.724
1.0255 | 131.4722 | 50.1915 | 90.7701 | 11.3578 | 112.6821 | 65.7361
1.0256 | 131.472 | 50.4115 | 90.55 | 11.357 | 112.462 | 65.736
1.0257 | 131.4719 | 50.4574 | 90.5041 | 11.3562 | 112.4161 | 65.736
1.026 | 131.4714 | 50.3425 | 90.6188 | 11.353 | 112.5307 | 65.7357
1.0261 | 131.4712 | 50.3267 | 90.6345 | 11.3513 | 112.5464 | 65.7356
1.0263 | 131.471 | 50.4601 | 90.5011 | 11.3497 | 112.4129 | 65.7355
1.0264 | 131.4951 | 50.4502 | 90.519 | 11.3505 | 112.4349 | 65.7476
1.0268 | 131.5189 | 50.4764 | 90.5007 | 11.3488 | 112.4205 | 65.7594
1.0269 | 131.5431 | 50.3745 | 90.6107 | 11.3503 | 112.5346 | 65.7716
1.027 | 131.5429 | 50.5029 | 90.4822 | 11.3487 | 112.406 | 65.7714
1.0271 | 131.567 | 50.4209 | 90.5723 | 11.3495 | 112.5001 | 65.7835
1.0274 | 131.5666 | 50.5907 | 90.4023 | 11.347 | 112.3301 | 65.7833
1.0276 | 131.5662 | 50.6989 | 90.294 | 11.3438 | 112.2217 | 65.7831
1.0278 | 131.5659 | 50.529 | 90.4638 | 11.3422 | 112.3915 | 65.783
1.0279 | 131.5658 | 50.4439 | 90.5489 | 11.3413 | 112.4765 | 65.7829
1.0278 | 131.5903 | 50.5984 | 90.4025 | 11.3445 | 112.3342 | 65.7951
1.0281 | 131.6142 | 50.6719 | 90.337 | 11.3437 | 112.2727 | 65.8071
1.0282 | 131.6384 | 50.6552 | 90.3618 | 11.3452 | 112.3015 | 65.8192
1.0282 | 131.6384 | 50.5448 | 90.4722 | 11.3452 | 112.4119 | 65.8192
1.0284 | 131.6136 | 50.4935 | 90.5152 | 11.3396 | 112.4508 | 65.8068
1.0287 | 131.6376 | 50.4448 | 90.5719 | 11.3395 | 112.5115 | 65.8188
1.0289 | 131.6372 | 50.4142 | 90.6024 | 11.3371 | 112.5419 | 65.8186
1.0291 | 131.6612 | 50.292 | 90.7326 | 11.3371 | 112.6761 | 65.8306
1.0293 | 131.6853 | 50.461 | 90.5716 | 11.337 | 112.5191 | 65.8426
1.0294 | 131.7095 | 50.584 | 90.4567 | 11.3386 | 112.4083 | 65.8548
1.0296 | 131.7091 | 50.552 | 90.4885 | 11.3361 | 112.4401 | 65.8546
1.0297 | 131.7333 | 50.7074 | 90.3412 | 11.3369 | 112.2967 | 65.8666
1.0298 | 131.7575 | 50.4858 | 90.5709 | 11.3384 | 112.5305 | 65.8788
1.03 | 131.7329 | 50.3596 | 90.6889 | 11.3345 | 112.6444 | 65.8665
1.0303 | 131.7324 | 50.3637 | 90.6846 | 11.3312 | 112.64 | 65.8662
1.0303 | 131.7567 | 50.2767 | 90.7797 | 11.3328 | 112.7391 | 65.8783
1.0305 | 131.7564 | 50.2154 | 90.8409 | 11.3312 | 112.8003 | 65.8782
1.0306 | 131.7806 | 50.2673 | 90.7971 | 11.3319 | 112.7605 | 65.8903
1.031 | 131.78 | 50.1771 | 90.8871 | 11.3279 | 112.8504 | 65.89
1.031 | 131.7799 | 50.2718 | 90.7923 | 11.3271 | 112.7556 | 65.8899
1.0311 | 131.8041 | 50.3254 | 90.7468 | 11.3286 | 112.7141 | 65.902
1.0313 | 131.8039 | 50.4642 | 90.6079 | 11.327 | 112.5752 | 65.9019
1.0316 | 131.8277 | 50.4655 | 90.6146 | 11.3261 | 112.5859 | 65.9139
1.0317 | 131.8031 | 50.3168 | 90.7551 | 11.3222 | 112.7223 | 65.9016
1.0318 | 131.8274 | 50.4245 | 90.6555 | 11.3237 | 112.6267 | 65.9137
1.0319 | 131.8515 | 50.3051 | 90.7829 | 11.3245 | 112.7582 | 65.9258
1.0321 | 131.8512 | 50.4123 | 90.6756 | 11.3221 | 112.6508 | 65.9256
1.0322 | 131.851 | 50.5403 | 90.5475 | 11.3213 | 112.5227 | 65.9255
1.0324 | 131.8508 | 50.5331 | 90.5547 | 11.3196 | 112.5298 | 65.9254
1.0326 | 131.8748 | 50.616 | 90.4798 | 11.3196 | 112.4589 | 65.9374
1.0326 | 131.8748 | 50.584 | 90.5118 | 11.3196 | 112.4909 | 65.9374
1.0326 | 131.8748 | 50.4335 | 90.6623 | 11.3196 | 112.6414 | 65.9374
1.0328 | 131.8988 | 50.2939 | 90.8099 | 11.3195 | 112.793 | 65.9494
1.0331 | 131.8983 | 50.3754 | 90.7282 | 11.3163 | 112.7113 | 65.9492
1.0333 | 131.898 | 50.2218 | 90.8817 | 11.3139 | 112.8647 | 65.949
1.0336 | 131.9219 | 50.2565 | 90.855 | 11.313 | 112.8419 | 65.9609
1.0337 | 131.946 | 50.4844 | 90.6351 | 11.3138 | 112.6261 | 65.973
1.0337 | 131.9461 | 50.4493 | 90.6702 | 11.3146 | 112.6613 | 65.9731
1.0339 | 131.97 | 50.7435 | 90.384 | 11.3137 | 112.379 | 65.985
1.0342 | 131.9939 | 50.6205 | 90.515 | 11.3129 | 112.5139 | 65.9969
1.0342 | 132.0182 | 50.5926 | 90.551 | 11.3152 | 112.554 | 66.0091
1.0344 | 131.9936 | 50.5525 | 90.5829 | 11.3113 | 112.5818 | 65.9968
1.0346 | 131.9933 | 50.648 | 90.4873 | 11.3089 | 112.4861 | 65.9966
1.0348 | 131.9929 | 50.5466 | 90.5885 | 11.3065 | 112.5874 | 65.9965
1.035 | 131.9927 | 50.5935 | 90.5416 | 11.3049 | 112.5403 | 65.9963
1.0352 | 132.0409 | 50.4646 | 90.6865 | 11.3064 | 112.6934 | 66.0205
1.0353 | 132.0408 | 50.5313 | 90.6198 | 11.3056 | 112.6266 | 66.0204
1.0355 | 132.0406 | 50.6403 | 90.5107 | 11.3039 | 112.5175 | 66.0203
1.0356 | 132.0403 | 50.4322 | 90.7187 | 11.3023 | 112.7255 | 66.0202
1.0356 | 132.0647 | 50.4439 | 90.7152 | 11.3047 | 112.7259 | 66.0323
1.0358 | 132.0645 | 50.3299 | 90.8291 | 11.3031 | 112.8398 | 66.0322
1.036 | 132.064 | 50.6128 | 90.546 | 11.2999 | 112.5567 | 66.032
1.0362 | 132.0881 | 50.58 | 90.5869 | 11.3006 | 112.6016 | 66.0441
1.0363 | 132.1122 | 50.4817 | 90.6932 | 11.3014 | 112.7119 | 66.0561
1.0366 | 132.1361 | 50.5912 | 90.5917 | 11.3005 | 112.6144 | 66.0681
1.0368 | 132.1359 | 50.4538 | 90.729 | 11.2989 | 112.7516 | 66.0679
1.0368 | 132.1601 | 50.5398 | 90.6511 | 11.3005 | 112.6778 | 66.0801
1.0371 | 132.1598 | 50.4786 | 90.7122 | 11.2981 | 112.7388 | 66.0799
1.0371 | 132.1596 | 50.3155 | 90.8752 | 11.2973 | 112.9018 | 66.0798
1.0373 | 132.1836 | 50.3141 | 90.8846 | 11.2972 | 112.9152 | 66.0918
1.0376 | 132.1589 | 50.5173 | 90.6732 | 11.2925 | 112.6997 | 66.0795
1.0377 | 132.183 | 50.566 | 90.6325 | 11.2932 | 112.663 | 66.0915
1.0379 | 132.1828 | 50.4966 | 90.7018 | 11.2916 | 112.7323 | 66.0914
1.0381 | 132.2068 | 50.775 | 90.4314 | 11.2916 | 112.4659 | 66.1034
1.0382 | 132.2066 | 50.5939 | 90.6125 | 11.29 | 112.6469 | 66.1033
1.0384 | 132.2063 | 50.3785 | 90.8278 | 11.2884 | 112.8622 | 66.1032
1.0384 | 132.2062 | 50.3556 | 90.8506 | 11.2876 | 112.885 | 66.1031
1.0386 | 132.2302 | 50.2713 | 90.9429 | 11.2875 | 112.9813 | 66.1151
1.0388 | 132.23 | 50.2763 | 90.9379 | 11.2859 | 112.9762 | 66.115
1.039 | 132.2296 | 50.3465 | 90.8675 | 11.2836 | 112.9058 | 66.1148
1.0391 | 132.2539 | 50.2118 | 91.0103 | 11.2851 | 113.0526 | 66.1269
1.0393 | 132.2535 | 50.1785 | 91.0435 | 11.2827 | 113.0858 | 66.1268
1.0395 | 132.2775 | 50.2817 | 90.9483 | 11.2827 | 112.9946 | 66.1388
1.0396 | 132.3017 | 50.2974 | 90.9407 | 11.2842 | 112.991 | 66.1509
1.0397 | 132.3015 | 50.1677 | 91.0703 | 11.2826 | 113.1206 | 66.1508
1.04 | 132.3012 | 50.1667 | 91.0712 | 11.2802 | 113.1214 | 66.1506
1.0402 | 132.3008 | 50.3186 | 90.9192 | 11.2778 | 112.9693 | 66.1504
1.0403 | 132.3006 | 50.2506 | 90.9871 | 11.2762 | 113.0372 | 66.1503
1.0404 | 132.3004 | 50.2267 | 91.0109 | 11.2754 | 113.061 | 66.1502
1.0405 | 132.3246 | 50.1965 | 91.0492 | 11.2762 | 113.1033 | 66.1623
1.0407 | 132.3243 | 50.2772 | 90.9684 | 11.2746 | 113.0225 | 66.1622
1.0409 | 132.3483 | 50.4205 | 90.8331 | 11.2746 | 112.8912 | 66.1742
1.041 | 132.3724 | 50.1969 | 91.0647 | 11.2753 | 113.1268 | 66.1862
1.0411 | 132.3967 | 50.1825 | 91.0872 | 11.2769 | 113.1533 | 66.1983
1.0412 | 132.3966 | 50.1866 | 91.0831 | 11.2761 | 113.1492 | 66.1983
1.0414 | 132.3962 | 50.1555 | 91.1141 | 11.2737 | 113.1801 | 66.1981
1.0416 | 132.3958 | 50.1019 | 91.1675 | 11.2713 | 113.2335 | 66.1979
1.0418 | 132.42 | 50.0514 | 91.2261 | 11.272 | 113.2961 | 66.21
1.0421 | 132.4194 | 50.1736 | 91.1037 | 11.2681 | 113.1736 | 66.2097
1.0422 | 132.4192 | 50.1699 | 91.1073 | 11.2673 | 113.1772 | 66.2096
1.0423 | 132.419 | 50.3155 | 90.9617 | 11.2657 | 113.0315 | 66.2095
1.0426 | 132.4187 | 50.2785 | 90.9986 | 11.2633 | 113.0683 | 66.2093
1.0426 | 132.4429 | 50.2181 | 91.067 | 11.2648 | 113.1408 | 66.2214
1.0427 | 132.4428 | 50.3902 | 90.8949 | 11.264 | 112.9687 | 66.2214
1.0429 | 132.4424 | 50.4547 | 90.8303 | 11.2617 | 112.904 | 66.2212
1.0431 | 132.4421 | 50.3393 | 90.9456 | 11.2593 | 113.0192 | 66.221
1.0433 | 132.4418 | 50.4272 | 90.8576 | 11.2577 | 112.9312 | 66.2209
1.0434 | 132.4659 | 50.5268 | 90.766 | 11.2585 | 112.8437 | 66.233
1.0436 | 132.5144 | 50.4421 | 90.8669 | 11.2615 | 112.9526 | 66.2572
1.0439 | 132.5139 | 50.4389 | 90.8699 | 11.2584 | 112.9556 | 66.257
1.044 | 132.5381 | 50.3299 | 90.987 | 11.2591 | 113.0766 | 66.269
1.0442 | 132.5378 | 50.457 | 90.8598 | 11.2575 | 112.9494 | 66.2689
1.0442 | 132.5621 | 50.5309 | 90.794 | 11.2591 | 112.8876 | 66.281
1.0444 | 132.5617 | 50.4267 | 91.898 | 11.2567 | 113.9917 | 66.2809
1.0446 | 132.5371 | 50.3583 | 90.9582 | 11.2528 | 113.0478 | 66.2686
1.0448 | 132.5367 | 50.3614 | 90.955 | 11.2504 | 113.0445 | 66.2684
1.0449 | 132.5609 | 50.4033 | 90.9212 | 11.2512 | 113.0146 | 66.2804
1.0451 | 132.585 | 50.3213 | 91.0112 | 11.2519 | 113.1087 | 66.2925
1.0453 | 132.5603 | 50.3091 | 91.0152 | 11.2472 | 113.1085 | 66.2801
1.0455 | 132.5844 | 50.188 | 91.1443 | 11.248 | 113.2417 | 66.2922
1.0455 | 132.5843 | 49.9469 | 91.3854 | 11.2472 | 113.4827 | 66.2921
1.0457 | 132.6084 | 49.9614 | 91.3789 | 11.2479 | 113.4803 | 66.3042
1.046 | 132.6079 | 50.0029 | 91.3372 | 11.2448 | 113.4386 | 66.304
1.046 | 132.6078 | 50.0867 | 91.2534 | 11.244 | 113.3547 | 66.3039
1.0462 | 132.6318 | 50.0154 | 91.3327 | 11.2439 | 113.438 | 66.3159
1.0463 | 132.656 | 50.114 | 91.2422 | 11.2455 | 113.3515 | 66.328
1.0467 | 132.6311 | 50.2781 | 91.0698 | 11.2392 | 113.1749 | 66.3155
1.0468 | 132.6553 | 50.1064 | 91.2495 | 11.2407 | 113.3588 | 66.3277
1.0468 | 132.6552 | 49.8933 | 91.4626 | 11.2399 | 113.5718 | 66.3276
1.047 | 132.655 | 49.9731 | 91.3827 | 11.2384 | 113.4919 | 66.3275
1.0473 | 132.6301 | 50.0465 | 91.301 | 11.2329 | 113.4061 | 66.3151
1.0473 | 132.6301 | 50.2308 | 91.1167 | 11.2329 | 113.2218 | 66.3151
1.0475 | 132.6541 | 50.1907 | 91.1648 | 11.2329 | 113.2739 | 66.3271
1.0476 | 132.6782 | 50.0101 | 91.3535 | 11.2336 | 113.4665 | 66.3391
1.0479 | 132.6778 | 50.1068 | 91.2566 | 11.2305 | 113.3696 | 66.3389
1.0481 | 132.6775 | 50.0461 | 91.3172 | 11.2289 | 113.4302 | 66.3388
1.0481 | 132.7018 | 50.0727 | 91.2987 | 11.2304 | 113.4157 | 66.3509
1.0483 | 132.7015 | 50.1244 | 91.2469 | 11.2288 | 113.3639 | 66.3508
1.0485 | 132.7012 | 50.1492 | 91.222 | 11.2265 | 113.3389 | 66.3506
1.0487 | 132.7008 | 50.1933 | 91.1778 | 11.2241 | 113.2946 | 66.3504
1.0488 | 132.7007 | 50.0929 | 91.2782 | 11.2233 | 113.3949 | 66.3503
1.049 | 132.7247 | 50.0353 | 91.3438 | 11.2233 | 113.4645 | 66.3623
1.0491 | 132.7488 | 50.0204 | 91.3667 | 11.224 | 113.4915 | 66.3744
1.0493 | 132.7486 | 50.1731 | 91.2139 | 11.2225 | 113.3387 | 66.3743
1.0494 | 132.7727 | 50.1398 | 91.2553 | 11.2232 | 113.384 | 66.3863
1.0497 | 132.7967 | 49.8982 | 91.5049 | 11.2232 | 113.6376 | 66.3983
1.0497 | 132.7967 | 50.1622 | 91.2409 | 11.2232 | 113.3736 | 66.3983
1.0497 | 132.7966 | 50.2961 | 91.1069 | 11.2224 | 113.2397 | 66.3983
1.0499 | 132.7962 | 50.065 | 91.3379 | 11.2201 | 113.4706 | 66.3981
1.0502 | 132.7957 | 50.1835 | 91.2192 | 11.2169 | 113.3519 | 66.3979
1.0504 | 132.8198 | 50.1465 | 91.2643 | 11.2177 | 113.4009 | 66.4099
1.0508 | 132.8191 | 50.3713 | 91.0392 | 11.213 | 113.1758 | 66.4096
1.0507 | 132.8436 | 50.1249 | 91.2938 | 11.2161 | 113.4344 | 66.4218
1.0509 | 132.8434 | 50.2479 | 91.1707 | 11.2145 | 113.3113 | 66.4217
1.0511 | 132.843 | 50.3277 | 91.0908 | 11.2121 | 113.2313 | 66.4215
1.0512 | 132.8671 | 50.3758 | 91.0507 | 11.2129 | 113.1953 | 66.4336
1.0513 | 132.8913 | 50.2763 | 91.1583 | 11.2144 | 113.3069 | 66.4457
1.0515 | 132.8911 | 50.2925 | 91.142 | 11.2129 | 113.2906 | 66.4456
1.0517 | 132.8907 | 50.1672 | 91.2672 | 11.2105 | 113.4157 | 66.4454
1.0519 | 132.8904 | 50.347 | 91.0873 | 11.2082 | 113.2357 | 66.4452
1.0521 | 132.9144 | 50.1767 | 91.2656 | 11.2081 | 113.418 | 66.4572
1.0522 | 132.9143 | 50.2749 | 91.1674 | 11.2073 | 113.3197 | 66.4571
1.0527 | 132.9378 | 50.2961 | 91.154 | 11.2042 | 113.3103 | 66.4689
1.0526 | 132.9379 | 50.4371 | 91.013 | 11.205 | 113.1694 | 66.469
1.0528 | 132.9377 | 50.4957 | 90.9544 | 11.2034 | 113.1106 | 66.4688
1.0529 | 132.9374 | 50.3272 | 91.1228 | 11.2018 | 113.279 | 66.4687
1.0531 | 132.9371 | 50.4759 | 90.974 | 11.1995 | 113.1301 | 66.4685
1.0534 | 132.9609 | 50.3921 | 91.0657 | 11.1987 | 113.2259 | 66.4805
1.0536 | 132.9606 | 50.3456 | 92.1121 | 11.1963 | 114.2722 | 66.4803
1.0537 | 132.9605 | 50.2673 | 91.1904 | 11.1956 | 113.3504 | 66.4802
1.0536 | 132.9849 | 50.3519 | 91.1139 | 11.1987 | 113.2781 | 66.4925
1.0539 | 133.0088 | 50.1667 | 91.3071 | 11.1978 | 113.4752 | 66.5044
1.0541 | 133.0329 | 50.3547 | 91.1271 | 11.1986 | 113.2993 | 66.5165
1.054 | 133.0087 | 50.206 | 91.2677 | 11.1971 | 113.4358 | 66.5043
1.0542 | 133.0083 | 50.2168 | 91.2568 | 11.1947 | 113.4249 | 66.5042
1.0545 | 133.0079 | 50.2515 | 91.222 | 11.1916 | 113.3899 | 66.5039
1.0546 | 133.032 | 50.0965 | 91.385 | 11.1924 | 113.557 | 66.516
1.0549 | 133.0316 | 50.037 | 91.4444 | 11.19 | 113.6163 | 66.5158
1.0552 | 133.0555 | 50.1722 | 91.3171 | 11.1892 | 113.493 | 66.5277
1.0552 | 133.0554 | 50.3015 | 91.1878 | 11.1884 | 113.3637 | 66.5277
1.0554 | 133.0551 | 50.3028 | 91.1864 | 11.1869 | 113.3623 | 66.5276
1.0556 | 133.0791 | 50.1799 | 91.3173 | 11.1868 | 113.4972 | 66.5396
1.0557 | 133.1032 | 50.0745 | 91.4307 | 11.1876 | 113.6146 | 66.5516
1.0558 | 133.1031 | 50.097 | 91.4082 | 11.1868 | 113.5921 | 66.5516
1.0561 | 133.1026 | 50.147 | 91.358 | 11.1837 | 113.5418 | 66.5513
1.0562 | 133.1268 | 50.1478 | 91.3653 | 11.1845 | 113.5531 | 66.5634
1.0564 | 133.1265 | 50.2506 | 91.2624 | 11.1829 | 113.4502 | 66.5633
1.0565 | 133.1506 | 50.3488 | 91.1722 | 11.1836 | 113.364 | 66.5753
1.0567 | 133.1503 | 50.2627 | 91.2582 | 11.1813 | 113.4499 | 66.5751
1.0569 | 133.1744 | 50.1619 | 91.3671 | 11.1821 | 113.5628 | 66.5872
1.0571 | 133.174 | 50.2753 | 91.2535 | 11.1797 | 113.4492 | 66.587
1.0572 | 133.1983 | 50.2911 | 91.2458 | 11.1813 | 113.4455 | 66.5991
1.0573 | 133.198 | 50.2208 | 91.316 | 11.1797 | 113.5157 | 66.599
1.0576 | 133.1732 | 50.2316 | 91.297 | 11.1743 | 113.4925 | 66.5866
1.0577 | 133.1731 | 50.1506 | 91.3779 | 11.1735 | 113.5734 | 66.5865
1.0579 | 133.1971 | 49.9798 | 91.5567 | 11.1735 | 113.7562 | 66.5985
1.058 | 133.2213 | 49.9465 | 91.5981 | 11.175 | 113.8017 | 66.6107
1.0583 | 133.2451 | 50.0262 | 91.5263 | 11.1734 | 113.7338 | 66.6225
1.0585 | 133.2692 | 50.2204 | 91.3402 | 11.1742 | 113.5517 | 66.6346
1.0586 | 133.2934 | 50.0605 | 91.5081 | 11.1757 | 113.7237 | 66.6467
1.0587 | 133.2932 | 50.019 | 91.5496 | 11.1742 | 113.7651 | 66.6466
1.0589 | 133.2928 | 50.3538 | 91.2146 | 11.1718 | 113.4301 | 66.6464
1.059 | 133.2927 | 50.201 | 91.3674 | 11.1711 | 113.5828 | 66.6463
1.0593 | 133.3166 | 50.2055 | 91.3709 | 11.1703 | 113.5903 | 66.6583
1.0594 | 133.3165 | 50.2457 | 91.3306 | 11.1695 | 113.55 | 66.6582
1.0597 | 133.3402 | 50.1821 | 91.4021 | 11.1679 | 113.6255 | 66.6701
1.0599 | 133.3643 | 50.1073 | 91.485 | 11.1687 | 113.7124 | 66.6822
1.0599 | 133.3642 | 50.0317 | 91.5605 | 11.1679 | 113.7879 | 66.6821
1.0601 | 133.364 | 50.1091 | 91.4831 | 11.1664 | 113.7104 | 66.682
1.0603 | 133.3392 | 50.105 | 91.4789 | 11.1617 | 113.7021 | 66.6696
1.0606 | 133.3388 | 50.3812 | 91.2026 | 11.1586 | 113.4257 | 66.6694
1.0607 | 133.3386 | 50.4853 | 91.0984 | 11.1579 | 113.3215 | 66.6693
1.0607 | 133.363 | 50.4245 | 91.1673 | 11.1602 | 113.3945 | 66.6815
1.0609 | 133.3869 | 50.2907 | 91.3091 | 11.1594 | 113.5402 | 66.6934
1.061 | 133.4111 | 50.2231 | 91.3848 | 11.1609 | 113.62 | 66.7056
1.0612 | 133.4109 | 50.1235 | 91.4843 | 11.1593 | 113.7194 | 66.7054
1.0615 | 133.4104 | 50.133 | 91.4746 | 11.1563 | 113.7097 | 66.7052
1.0617 | 133.3857 | 50.201 | 91.3984 | 11.1516 | 113.6293 | 66.6928
1.0619 | 133.4097 | 50.1758 | 91.4316 | 11.1516 | 113.6665 | 66.7048
1.062 | 133.4094 | 50.1091 | 92.4982 | 11.1501 | 114.7331 | 66.7047
1.0621 | 133.4093 | 50.0357 | 91.5716 | 11.1493 | 113.8065 | 66.7047
1.062 | 133.4338 | 49.9474 | 91.668 | 11.1524 | 113.907 | 66.7169
1.0627 | 133.4571 | 49.9321 | 91.6911 | 11.1477 | 113.9339 | 66.7285
1.0625 | 133.4574 | 50.0574 | 91.5659 | 11.15 | 113.8088 | 66.7287
1.0627 | 133.4571 | 50.0569 | 91.5663 | 11.1477 | 113.8091 | 66.7285
1.063 | 133.4321 | 50.2186 | 91.3963 | 11.1416 | 113.6349 | 66.716
1.063 | 133.4321 | 50.1326 | 91.4823 | 11.1416 | 113.7209 | 66.716
1.0631 | 133.4563 | 49.9957 | 91.6272 | 11.1431 | 113.87 | 66.7282
1.0633 | 133.5047 | 50.1262 | 91.5129 | 11.1454 | 113.7636 | 66.7523
1.0635 | 133.5044 | 50.0745 | 91.5645 | 11.1438 | 113.8152 | 66.7522
1.0637 | 133.5041 | 50.206 | 91.4329 | 11.1415 | 113.6835 | 66.752
1.0638 | 133.5282 | 50.1641 | 91.4828 | 11.1423 | 113.7375 | 66.7641
1.0639 | 133.5524 | 50.1699 | 91.4851 | 11.1438 | 113.7438 | 66.7762
1.064 | 133.5523 | 50.1983 | 91.4566 | 11.143 | 113.7154 | 66.7762
1.0641 | 133.5521 | 50.16 | 91.4949 | 11.1415 | 113.7535 | 66.776
1.0645 | 133.5758 | 50.1992 | 91.4636 | 11.1399 | 113.7262 | 66.7879
1.0646 | 133.5756 | 50.2939 | 91.3688 | 11.1384 | 113.6314 | 66.7878
1.065 | 133.5993 | 50.4515 | 91.2191 | 11.1368 | 113.4857 | 66.7997
1.0651 | 133.5992 | 50.6128 | 91.0578 | 11.1361 | 113.3243 | 66.7996
1.0651 | 133.5992 | 50.347 | 91.3236 | 11.1361 | 113.5901 | 66.7996
1.0654 | 133.5987 | 50.4195 | 91.2509 | 11.133 | 113.5174 | 66.7994
1.0656 | 133.6226 | 50.3528 | 91.3256 | 11.1322 | 113.596 | 66.8113
1.0656 | 133.647 | 50.3781 | 91.3084 | 11.1345 | 113.5829 | 66.8235
1.0658 | 133.6467 | 50.4615 | 91.2249 | 11.133 | 113.4994 | 66.8234
1.0661 | 133.6462 | 50.4173 | 91.2689 | 11.1299 | 113.5433 | 66.8231
1.0662 | 133.6703 | 50.2942 | 91.4001 | 11.1307 | 113.6785 | 66.8352
1.0664 | 133.67 | 50.2663 | 91.4279 | 11.1284 | 113.7062 | 66.835
1.0666 | 133.6941 | 50.5507 | 91.1515 | 11.1291 | 113.4338 | 66.847
1.0668 | 133.6937 | 50.4502 | 91.2519 | 11.1268 | 113.5342 | 66.8469
1.067 | 133.7179 | 50.3447 | 91.3654 | 11.1276 | 113.6517 | 66.8589
1.0671 | 133.7176 | 50.3884 | 91.3216 | 11.126 | 113.6079 | 66.8588
1.0672 | 133.7175 | 50.2574 | 91.4526 | 11.1253 | 113.7388 | 66.8587
1.0675 | 133.717 | 50.2817 | 91.4281 | 11.1222 | 113.7143 | 66.8585
1.0677 | 133.7166 | 50.2308 | 91.4789 | 11.1199 | 113.765 | 66.8583
1.0677 | 133.7165 | 50.4227 | 91.287 | 11.1191 | 113.5731 | 66.8583
1.0679 | 133.7163 | 50.6313 | 91.0783 | 11.1176 | 113.3643 | 66.8581
1.068 | 133.7404 | 50.6308 | 91.0868 | 11.1184 | 113.3769 | 66.8702
1.0683 | 133.7644 | 50.6142 | 91.1114 | 11.1183 | 113.4055 | 66.8822
1.0684 | 133.7885 | 50.5737 | 91.16 | 11.1191 | 113.4581 | 66.8943
1.0685 | 133.7883 | 50.4858 | 91.2478 | 11.1176 | 113.5458 | 66.8941
1.0686 | 133.8125 | 50.5146 | 91.2271 | 11.1191 | 113.5291 | 66.9062
1.0688 | 133.8121 | 50.4277 | 91.3138 | 11.1168 | 113.6159 | 66.9061
1.0691 | 133.7873 | 50.3993 | 91.334 | 11.1114 | 113.6318 | 66.8936
1.0692 | 133.7872 | 50.4182 | 91.315 | 11.1107 | 113.6129 | 66.8936
1.0696 | 133.8109 | 50.3389 | 91.4022 | 11.1091 | 113.7041 | 66.9055
1.0696 | 133.8108 | 50.3506 | 91.3905 | 11.1084 | 113.6923 | 66.9054
1.0698 | 133.8106 | 50.5795 | 91.1615 | 11.1069 | 113.4633 | 66.9053
1.0699 | 133.8103 | 50.6263 | 91.1146 | 11.1053 | 113.4164 | 66.9052
1.0701 | 133.8101 | 50.5124 | 91.2285 | 11.1038 | 113.5301 | 66.905
1.0701 | 133.81 | 50.4867 | 91.2541 | 11.103 | 113.5558 | 66.905
1.0704 | 133.8096 | 50.5344 | 91.2063 | 11.1008 | 113.5079 | 66.9048
1.0706 | 133.8091 | 50.334 | 91.4065 | 11.0977 | 113.7081 | 66.9046
1.0707 | 133.809 | 50.4601 | 91.2804 | 11.0969 | 113.5819 | 66.9045
1.0709 | 133.8331 | 50.3429 | 91.4056 | 11.0977 | 113.7112 | 66.9166
1.0711 | 133.857 | 50.3705 | 91.386 | 11.0969 | 113.6955 | 66.9285
1.0712 | 133.8812 | 50.4308 | 91.3338 | 11.0984 | 113.6473 | 66.9406
1.0714 | 133.8808 | 50.4123 | 91.3521 | 11.0962 | 113.6656 | 66.9404
1.0717 | 133.8805 | 50.2916 | 91.4727 | 11.0939 | 113.7861 | 66.9402
1.0717 | 133.8804 | 50.1835 | 91.5808 | 11.0931 | 113.8942 | 66.9402
1.0718 | 133.9046 | 50.2443 | 91.5281 | 11.0946 | 113.8455 | 66.9523
1.072 | 133.9042 | 50.2204 | 91.5518 | 11.0923 | 113.8692 | 66.9521
1.0723 | 133.9525 | 50.219 | 92.5693 | 11.0938 | 114.8947 | 66.9762
1.0722 | 133.9526 | 49.9559 | 91.8325 | 11.0946 | 114.1579 | 66.9763
1.0723 | 133.9525 | 49.9957 | 91.7926 | 11.0938 | 114.118 | 66.9762
1.0725 | 133.9521 | 50.1547 | 91.6335 | 11.0916 | 113.9588 | 66.976
1.0728 | 133.9516 | 50.0511 | 91.7369 | 11.0885 | 114.0622 | 66.9758
1.073 | 133.9513 | 50.1177 | 91.6702 | 11.0863 | 113.9954 | 66.9756
1.0733 | 133.9751 | 50.0609 | 91.735 | 11.0855 | 114.0642 | 66.9876
1.0735 | 133.9992 | 50.0492 | 91.7547 | 11.0862 | 114.0879 | 66.9996
1.0734 | 133.9994 | 50.0668 | 91.7372 | 11.087 | 114.0704 | 66.9997
1.0737 | 133.9989 | 50.0722 | 91.7316 | 11.084 | 114.0647 | 66.9994
1.074 | 134.0471 | 50.0511 | 91.7688 | 11.0855 | 114.1099 | 67.0235
1.074 | 134.0471 | 50.2565 | 91.5634 | 11.0855 | 113.9045 | 67.0235
1.0742 | 134.0467 | 50.3501 | 91.4696 | 11.0832 | 113.8108 | 67.0234
1.0745 | 134.0219 | 50.388 | 91.4235 | 11.0779 | 113.7604 | 67.0109
1.0746 | 134.0218 | 50.37 | 91.4414 | 11.0771 | 113.7784 | 67.0109
1.0748 | 134.0456 | 50.3871 | 91.4323 | 11.0764 | 113.7732 | 67.0228
1.0751 | 134.0696 | 50.2709 | 91.5565 | 11.0764 | 113.9014 | 67.0348
1.0751 | 134.0695 | 50.2704 | 91.5569 | 11.0756 | 113.9019 | 67.0348
1.0753 | 134.0693 | 50.2826 | 91.5447 | 11.0741 | 113.8895 | 67.0346
1.0754 | 134.069 | 50.3317 | 91.4955 | 11.0726 | 113.8403 | 67.0345
1.0754 | 134.0934 | 50.3488 | 91.4865 | 11.0748 | 113.8354 | 67.0467
1.0756 | 134.093 | 50.5124 | 91.3228 | 11.0726 | 113.6716 | 67.0465
1.0759 | 134.0925 | 50.3808 | 91.4542 | 11.0695 | 113.803 | 67.0463
1.0761 | 134.1166 | 50.3628 | 91.4802 | 11.0703 | 113.833 | 67.0583
1.0763 | 134.1163 | 50.3083 | 91.5346 | 11.068 | 113.8873 | 67.0581
1.0767 | 134.14 | 50.4155 | 91.4353 | 11.0665 | 113.792 | 67.07
1.0767 | 134.1644 | 50.4398 | 91.4192 | 11.0688 | 113.7799 | 67.0822
1.0768 | 134.1398 | 50.5056 | 91.3452 | 11.065 | 113.7018 | 67.0699
1.077 | 134.1394 | 50.3569 | 91.4937 | 11.0627 | 113.8503 | 67.0697
1.0771 | 134.1637 | 50.4065 | 91.4522 | 11.0642 | 113.8128 | 67.0818
1.0773 | 134.1633 | 50.4637 | 91.3949 | 11.062 | 113.7554 | 67.0816
1.0776 | 134.1628 | 50.4836 | 91.3748 | 11.059 | 113.7353 | 67.0814
1.0778 | 134.1381 | 50.5714 | 91.2788 | 11.0544 | 113.6351 | 67.069
1.0779 | 134.138 | 50.548 | 91.3022 | 11.0537 | 113.6585 | 67.069
1.0779 | 134.1623 | 50.4822 | 91.3761 | 11.056 | 113.7365 | 67.0812
1.0781 | 134.1863 | 50.4466 | 91.4197 | 11.056 | 113.7841 | 67.0932
1.0782 | 134.1861 | 50.4421 | 91.4241 | 11.0544 | 113.7884 | 67.093
1.0783 | 134.2103 | 50.3682 | 91.5061 | 11.0559 | 113.8745 | 67.1052
1.0787 | 134.2097 | 50.3516 | 91.5225 | 11.0522 | 113.8908 | 67.1049
1.079 | 134.2092 | 50.2767 | 91.5972 | 11.0492 | 113.9654 | 67.1046
1.0789 | 134.2093 | 50.4596 | 91.4143 | 11.0499 | 113.7826 | 67.1047
1.0793 | 134.2331 | 50.456 | 91.4259 | 11.0484 | 113.798 | 67.1165
1.0794 | 134.2815 | 50.4858 | 91.4122 | 11.0514 | 113.7925 | 67.1408
1.0795 | 134.2814 | 50.5015 | 91.3965 | 11.0507 | 113.7767 | 67.1407
1.0797 | 134.2567 | 50.3281 | 91.5616 | 11.0462 | 113.9378 | 67.1284
1.0798 | 134.2565 | 50.5709 | 91.3188 | 11.0447 | 113.6948 | 67.1282
1.0799 | 134.2807 | 50.7034 | 91.1943 | 11.0462 | 113.5744 | 67.1403
1.0801 | 134.2805 | 50.8912 | 91.0065 | 11.0447 | 113.3865 | 67.1402
1.0801 | 134.3048 | 50.8719 | 91.0339 | 11.0469 | 113.418 | 67.1524
1.0803 | 134.3044 | 50.7611 | 91.1445 | 11.0447 | 113.5286 | 67.1522
1.0805 | 134.3041 | 50.8692 | 91.0363 | 11.0424 | 113.4203 | 67.152
1.0808 | 134.3279 | 50.8566 | 91.0569 | 11.0417 | 113.4449 | 67.164
1.081 | 134.3276 | 50.8335 | 91.0799 | 11.0394 | 113.4678 | 67.1638
1.0812 | 134.3516 | 50.5597 | 91.3617 | 11.0394 | 113.7536 | 67.1758
1.0814 | 134.3757 | 50.6295 | 91.2999 | 11.0402 | 113.6958 | 67.1878
1.0814 | 134.3756 | 50.5741 | 91.3553 | 11.0394 | 113.7512 | 67.1878
1.0817 | 134.3994 | 50.5344 | 91.4029 | 11.0387 | 113.8028 | 67.1997
1.0819 | 134.4234 | 50.5637 | 91.3816 | 11.0387 | 113.7855 | 67.2117
1.0819 | 134.4234 | 50.2253 | 91.72 | 11.0387 | 114.1239 | 67.2117
1.0822 | 134.4231 | 50.2776 | 91.6676 | 11.0364 | 114.0714 | 67.2115
1.0824 | 134.4227 | 50.4673 | 91.4778 | 11.0342 | 113.8815 | 67.2113
1.0825 | 134.4224 | 50.5552 | 91.3898 | 11.0327 | 113.7935 | 67.2112
1.0827 | 134.4221 | 50.2497 | 91.6952 | 11.0304 | 114.0988 | 67.211
1.083 | 134.446 | 50.456 | 91.4968 | 11.0297 | 113.9045 | 67.223
1.0832 | 134.4456 | 50.5115 | 91.4412 | 11.0274 | 113.8488 | 67.2228
1.0832 | 134.4456 | 50.5204 | 91.4323 | 11.0274 | 113.8399 | 67.2228
1.0834 | 134.4453 | 50.6039 | 91.3487 | 11.0259 | 113.7563 | 67.2227
1.0836 | 134.4693 | 50.5052 | 91.4554 | 11.0259 | 113.867 | 67.2347
1.084 | 134.4687 | 50.4966 | 91.4638 | 11.0222 | 113.8753 | 67.2344
1.084 | 134.4686 | 50.5615 | 91.3989 | 11.0215 | 113.8103 | 67.2343
1.0841 | 134.4685 | 50.4105 | 91.5498 | 11.0207 | 113.9612 | 67.2342
1.0843 | 134.4926 | 50.397 | 91.5714 | 11.0215 | 113.9868 | 67.2463
1.0845 | 134.5166 | 50.379 | 91.5974 | 11.0215 | 114.0168 | 67.2583
1.0847 | 134.4919 | 50.4236 | 91.5445 | 11.017 | 113.9598 | 67.2459
1.0848 | 134.4917 | 50.31 | 91.6581 | 11.0162 | 114.0734 | 67.2459
1.0848 | 134.516 | 50.4241 | 91.5521 | 11.0177 | 113.9714 | 67.258
1.0851 | 134.5398 | 50.4362 | 91.5479 | 11.017 | 113.9712 | 67.2699
1.0851 | 134.5398 | 50.3998 | 91.5843 | 11.017 | 114.0076 | 67.2699
1.0851 | 134.5398 | 50.4925 | 91.4916 | 11.017 | 113.9149 | 67.2699
1.0853 | 134.5152 | 50.5385 | 91.4374 | 11.0133 | 113.8566 | 67.2576
1.0856 | 134.5146 | 50.5281 | 91.4476 | 11.0095 | 113.8667 | 67.2573
1.0858 | 134.5143 | 50.4637 | 91.5119 | 11.0073 | 113.9309 | 67.2571
1.0861 | 134.5383 | 50.4313 | 91.5523 | 11.0073 | 113.9753 | 67.2691
1.0864 | 134.5621 | 50.5362 | 91.4553 | 11.0066 | 113.8824 | 67.2811
1.0862 | 134.5624 | 50.5259 | 91.4657 | 11.0081 | 113.8928 | 67.2812
1.0865 | 134.5862 | 50.4876 | 91.512 | 11.0073 | 113.943 | 67.2931
1.0869 | 134.61 | 50.4475 | 91.56 | 11.0058 | 113.995 | 67.305
1.0868 | 134.6344 | 50.425 | 91.5906 | 11.0088 | 114.0297 | 67.3172
1.087 | 134.6097 | 50.402 | 91.6054 | 11.0043 | 114.0404 | 67.3049
1.0873 | 134.6093 | 50.4754 | 91.5319 | 11.0014 | 113.9667 | 67.3046
1.0874 | 134.6091 | 50.684 | 91.3232 | 11.0006 | 113.7581 | 67.3046
1.0877 | 134.6086 | 50.6836 | 91.3234 | 10.9977 | 113.7582 | 67.3043
1.0879 | 134.6326 | 50.8151 | 91.1999 | 10.9977 | 113.6387 | 67.3163
1.0879 | 134.6325 | 50.6926 | 91.3224 | 10.9969 | 113.7612 | 67.3163
1.0881 | 134.6566 | 50.6935 | 91.3295 | 10.9977 | 113.7723 | 67.3283
1.0882 | 134.6564 | 50.6417 | 91.3813 | 10.9962 | 113.824 | 67.3282
1.0883 | 134.6563 | 50.7687 | 91.2542 | 10.9954 | 113.6969 | 67.3281
1.0885 | 134.6802 | 50.6449 | 91.386 | 10.9955 | 113.8327 | 67.3401
1.0887 | 134.6799 | 50.7511 | 91.2797 | 10.9932 | 113.7263 | 67.3399
1.0889 | 134.704 | 50.5831 | 91.4557 | 10.994 | 113.9064 | 67.352
1.089 | 134.7281 | 50.7124 | 91.3345 | 10.9947 | 113.7891 | 67.364
1.0894 | 134.7518 | 50.7115 | 91.3433 | 10.9933 | 113.8019 | 67.3759
1.0895 | 134.7516 | 50.5254 | 91.5293 | 10.9918 | 113.9879 | 67.3758
1.0896 | 134.7758 | 50.6133 | 91.4495 | 10.9933 | 113.9121 | 67.3879
1.0898 | 134.7755 | 50.5754 | 91.4873 | 10.991 | 113.9498 | 67.3877
1.0899 | 134.7753 | 50.4398 | 91.6228 | 10.9903 | 114.0854 | 67.3877
1.0902 | 134.7748 | 50.5092 | 91.5532 | 10.9873 | 114.0157 | 67.3874
1.0905 | 134.7744 | 50.4259 | 91.6364 | 10.9844 | 114.0988 | 67.3872
1.0906 | 134.7741 | 50.3542 | 91.708 | 10.9829 | 114.1704 | 67.3871
1.0905 | 134.7742 | 50.3258 | 91.7364 | 10.9836 | 114.1988 | 67.3871
1.0908 | 134.7981 | 50.4867 | 91.5835 | 10.9829 | 114.0498 | 67.399
1.0911 | 134.8221 | 50.4745 | 91.6037 | 10.9829 | 114.074 | 67.411
1.0911 | 134.822 | 50.4209 | 91.6573 | 10.9822 | 114.1276 | 67.411
1.0913 | 134.8459 | 50.457 | 91.6291 | 10.9822 | 114.1035 | 67.423
1.0916 | 134.8456 | 50.3722 | 91.7138 | 10.98 | 114.1881 | 67.4228
1.0918 | 134.8452 | 50.3519 | 91.734 | 10.9778 | 114.2082 | 67.4226
1.092 | 134.8449 | 50.2244 | 91.8614 | 10.9755 | 114.3355 | 67.4224
1.0921 | 134.8447 | 50.2807 | 91.805 | 10.9748 | 114.2792 | 67.4224
1.0921 | 134.869 | 50.219 | 91.8748 | 10.9763 | 114.353 | 67.4345
1.0921 | 134.869 | 50.3128 | 91.781 | 10.9763 | 114.2592 | 67.4345
1.0924 | 134.8928 | 50.3267 | 91.7751 | 10.9756 | 114.2572 | 67.4464
1.0926 | 134.9169 | 50.219 | 91.8908 | 10.9763 | 114.377 | 67.4585
1.0926 | 134.9169 | 50.2042 | 91.9056 | 10.9763 | 114.3918 | 67.4585
1.0927 | 134.9167 | 50.251 | 91.8587 | 10.9748 | 114.3448 | 67.4583
1.093 | 134.8918 | 50.2073 | 91.8941 | 10.9697 | 114.3761 | 67.4459
1.0932 | 134.8915 | 50.3884 | 91.7129 | 10.9675 | 114.1948 | 67.4457
1.0934 | 134.9155 | 50.4637 | 91.6456 | 10.9675 | 114.1315 | 67.4577
1.0937 | 134.9395 | 50.2677 | 91.8496 | 10.9675 | 114.3395 | 67.4697
1.0937 | 134.9395 | 50.498 | 91.6193 | 10.9675 | 114.1092 | 67.4697
1.0938 | 134.9636 | 50.8151 | 91.3103 | 10.9682 | 113.8042 | 67.4818
1.0942 | 134.9873 | 50.5444 | 91.5889 | 10.9668 | 114.0867 | 67.4936
1.0942 | 135.0116 | 50.4344 | 91.707 | 10.969 | 114.2089 | 67.5058
1.0944 | 134.9869 | 50.329 | 91.8041 | 10.9646 | 114.302 | 67.4935
1.0947 | 134.9864 | 50.4745 | 91.6585 | 10.9616 | 114.1562 | 67.4932
1.0947 | 134.9864 | 50.5737 | 91.5593 | 10.9616 | 114.057 | 67.4932
1.095 | 135.0103 | 50.4836 | 91.6573 | 10.9609 | 114.1591 | 67.5052
1.0953 | 135.0342 | 50.3677 | 91.7812 | 10.9602 | 114.2869 | 67.5171
1.0953 | 135.0342 | 50.3398 | 91.8091 | 10.9602 | 114.3148 | 67.5171
1.0955 | 135.0338 | 50.415 | 91.7338 | 10.958 | 114.2394 | 67.5169
1.0956 | 135.0336 | 50.3902 | 91.7585 | 10.9565 | 114.2641 | 67.5168
1.0957 | 135.0578 | 50.3087 | 91.8481 | 10.958 | 114.3577 | 67.5289
1.0958 | 135.0575 | 50.4146 | 91.7421 | 10.9565 | 114.2517 | 67.5288
1.0961 | 135.0572 | 50.2858 | 91.8708 | 10.9543 | 114.3803 | 67.5286
1.0962 | 135.0569 | 50.5466 | 91.6099 | 10.9529 | 114.1194 | 67.5285
1.0964 | 135.0809 | 50.4281 | 91.7364 | 10.9529 | 114.2499 | 67.5405
1.0966 | 135.1292 | 50.425 | 91.7556 | 10.9551 | 114.2771 | 67.5646
1.0968 | 135.129 | 50.3605 | 91.82 | 10.9536 | 114.3415 | 67.5645
1.097 | 135.153 | 50.3601 | 91.8284 | 10.9537 | 114.3539 | 67.5765
1.0972 | 135.1526 | 50.274 | 91.9144 | 10.9515 | 114.4398 | 67.5763
1.0973 | 135.1525 | 50.3484 | 91.8399 | 10.9507 | 114.3654 | 67.5763
1.0974 | 135.1523 | 50.2159 | 91.9724 | 10.9493 | 114.4977 | 67.5761
1.0976 | 135.152 | 50.2479 | 91.9403 | 10.9478 | 114.4656 | 67.576
1.0978 | 135.1516 | 50.2195 | 91.9685 | 10.9456 | 114.4938 | 67.5758
1.0979 | 135.1514 | 50.2952 | 91.8928 | 10.9441 | 114.418 | 67.5757
1.0981 | 135.1755 | 50.1947 | 92.0013 | 10.9449 | 114.5306 | 67.5878
1.0983 | 135.1751 | 50.128 | 92.0679 | 10.9427 | 114.5971 | 67.5876
1.0984 | 135.1992 | 50.2069 | 91.997 | 10.9434 | 114.5302 | 67.5996
1.0987 | 135.1989 | 50.1483 | 92.0555 | 10.9412 | 114.5886 | 67.5994
1.0987 | 135.2232 | 50.3064 | 91.9055 | 10.9435 | 114.4427 | 67.6116
1.0989 | 135.2229 | 50.3876 | 91.8242 | 10.9413 | 114.3613 | 67.6114
1.0992 | 135.2224 | 50.4948 | 91.7168 | 10.9383 | 114.2539 | 67.6112
1.0992 | 135.2223 | 50.7183 | 91.4933 | 10.9376 | 114.0303 | 67.6111
1.0994 | 135.2464 | 50.6111 | 91.6085 | 10.9384 | 114.1496 | 67.6232
1.0996 | 135.246 | 50.4908 | 91.7287 | 10.9362 | 114.2697 | 67.623
1.0998 | 135.2456 | 50.4286 | 91.7908 | 10.934 | 114.3317 | 67.6228
1.1 | 135.2697 | 50.4719 | 91.7555 | 10.9347 | 114.3005 | 67.6349
1.1 | 135.2696 | 50.4029 | 91.8245 | 10.934 | 114.3694 | 67.6348
1.1002 | 135.2449 | 50.5353 | 91.6838 | 10.9296 | 114.2246 | 67.6224
1.1005 | 135.2445 | 50.5741 | 91.6449 | 10.9274 | 114.1857 | 67.6223
1.1005 | 135.2445 | 50.3745 | 91.8445 | 10.9274 | 114.3853 | 67.6223
1.1008 | 135.244 | 50.4502 | 91.7686 | 10.9245 | 114.3093 | 67.622
1.1009 | 135.2925 | 50.3772 | 91.8578 | 10.9274 | 114.4065 | 67.6462
1.101 | 135.2679 | 50.1929 | 92.0339 | 10.9238 | 114.5786 | 67.634
1.1012 | 135.292 | 50.215 | 92.0198 | 10.9245 | 114.5685 | 67.646
1.1015 | 135.3402 | 50.3321 | 91.9188 | 10.926 | 114.4755 | 67.6701
1.1016 | 135.3401 | 50.5525 | 91.6984 | 10.9253 | 114.255 | 67.67
1.1017 | 135.3398 | 50.4551 | 91.7957 | 10.9238 | 114.3523 | 67.6699
1.102 | 135.3394 | 50.2452 | 92.0054 | 10.9209 | 114.562 | 67.6697
1.1021 | 135.3392 | 50.2722 | 91.9784 | 10.9202 | 114.5349 | 67.6696
1.1023 | 135.3632 | 50.4849 | 91.7737 | 10.9202 | 114.3342 | 67.6816
1.1023 | 135.3874 | 50.2555 | 92.0111 | 10.9217 | 114.5757 | 67.6937
1.1028 | 135.3867 | 50.3961 | 91.8703 | 10.9173 | 114.4348 | 67.6934
1.1029 | 135.4109 | 50.3141 | 91.9604 | 10.9188 | 114.5289 | 67.7055
1.1029 | 135.4108 | 50.4326 | 91.8418 | 10.9181 | 114.4103 | 67.7054
1.1031 | 135.4106 | 50.3533 | 91.9211 | 10.9166 | 114.4895 | 67.7053
1.1034 | 135.4101 | 50.3993 | 91.8749 | 10.9137 | 114.4432 | 67.705
1.1034 | 135.41 | 50.4214 | 91.8528 | 10.913 | 114.4211 | 67.705
1.1037 | 135.4339 | 50.2939 | 91.9882 | 10.913 | 114.5606 | 67.717
1.1038 | 135.458 | 50.4601 | 91.8301 | 10.9138 | 114.4064 | 67.729
1.104 | 135.482 | 50.5425 | 91.7557 | 10.9138 | 114.336 | 67.741
1.1041 | 135.4576 | 50.4764 | 91.8136 | 10.9109 | 114.3899 | 67.7288
1.1044 | 135.4814 | 50.6552 | 91.6428 | 10.9102 | 114.223 | 67.7407
1.1046 | 135.5297 | 50.7732 | 91.5409 | 10.9124 | 114.1292 | 67.7649
1.1046 | 135.5297 | 50.6728 | 91.6413 | 10.9124 | 114.2296 | 67.7649
1.1047 | 135.5295 | 50.766 | 91.548 | 10.911 | 114.1362 | 67.7647
1.105 | 135.529 | 50.7466 | 91.5672 | 10.908 | 114.1554 | 67.7645
1.1052 | 135.5288 | 50.8155 | 91.4983 | 10.9066 | 114.0864 | 67.7644
1.1053 | 135.5285 | 50.7503 | 91.5634 | 10.9051 | 114.1515 | 67.7643
1.1057 | 135.5521 | 50.834 | 91.4875 | 10.903 | 114.0796 | 67.7761
1.1057 | 135.5521 | 50.7755 | 91.546 | 10.903 | 114.1381 | 67.7761
1.1058 | 135.552 | 50.9859 | 91.3356 | 10.9023 | 113.9276 | 67.776
1.1061 | 135.5515 | 50.9706 | 91.3507 | 10.8994 | 113.9427 | 67.7758
1.1063 | 135.5756 | 50.8872 | 91.4422 | 10.9001 | 114.0381 | 67.7878
1.1063 | 135.5755 | 50.8398 | 91.4895 | 10.8994 | 114.0855 | 67.7878
1.1065 | 135.5995 | 50.902 | 91.4353 | 10.8994 | 114.0352 | 67.7997
1.1069 | 135.5989 | 50.902 | 91.4351 | 10.8958 | 114.0349 | 67.7994
1.1071 | 135.5985 | 50.7268 | 91.6102 | 10.8936 | 114.21 | 67.7993
1.1071 | 135.5985 | 50.7084 | 91.6286 | 10.8936 | 114.2284 | 67.7993
1.1071 | 135.5985 | 50.8147 | 91.5223 | 10.8936 | 114.1221 | 67.7993
1.1074 | 135.6467 | 50.7804 | 91.5727 | 10.8951 | 114.1805 | 67.8234
1.1075 | 135.6709 | 50.5768 | 91.7843 | 10.8966 | 114.3962 | 67.8355
1.1077 | 135.6462 | 50.634 | 91.7189 | 10.8923 | 114.3266 | 67.8231
1.1081 | 135.6213 | 50.5754 | 91.7692 | 10.8864 | 114.3727 | 67.8106
1.1082 | 135.621 | 50.597 | 91.7475 | 10.885 | 114.351 | 67.8105
1.1081 | 135.6211 | 50.5989 | 91.7456 | 10.8857 | 114.3492 | 67.8106
1.1084 | 135.6451 | 50.6241 | 91.7284 | 10.8858 | 114.336 | 67.8226
1.1086 | 135.669 | 50.8512 | 91.5093 | 10.8851 | 114.1208 | 67.8345
1.1086 | 135.6448 | 50.6525 | 91.6999 | 10.8836 | 114.3074 | 67.8224
1.1088 | 135.6687 | 50.8692 | 91.4912 | 10.8836 | 114.1027 | 67.8344
1.1092 | 135.7167 | 50.6255 | 91.7509 | 10.8837 | 114.3703 | 67.8583
1.1092 | 135.7167 | 50.7665 | 91.6099 | 10.8837 | 114.2293 | 67.8583
1.1094 | 135.7408 | 50.6908 | 91.6936 | 10.8844 | 114.3171 | 67.8704
1.1097 | 135.716 | 50.5529 | 91.8233 | 10.8794 | 114.4426 | 67.858
1.1097 | 135.7158 | 50.5268 | 91.8493 | 10.8786 | 114.4686 | 67.8579
1.1099 | 135.7398 | 50.5867 | 91.7974 | 10.8787 | 114.4207 | 67.8699
1.1101 | 135.7396 | 50.6796 | 91.7044 | 10.8772 | 114.3277 | 67.8698
1.1103 | 135.7635 | 50.6007 | 91.7913 | 10.8773 | 114.4186 | 67.8818
1.1105 | 135.7633 | 50.6475 | 91.7444 | 10.8758 | 114.3716 | 67.8816
1.1107 | 135.7629 | 50.8016 | 91.5902 | 10.8737 | 114.2174 | 67.8815
1.1107 | 135.7628 | 50.8408 | 91.551 | 10.8729 | 114.1781 | 67.8814
1.111 | 135.7624 | 50.7183 | 91.6733 | 10.8708 | 114.3004 | 67.8812
1.1112 | 135.7621 | 50.8782 | 91.5133 | 10.8686 | 114.1403 | 67.881
1.1113 | 135.7618 | 50.9196 | 91.4718 | 10.8672 | 114.0988 | 67.8809
1.1115 | 135.7858 | 51.0417 | 91.3577 | 10.8672 | 113.9887 | 67.8929
1.1118 | 135.8098 | 51.0255 | 91.3819 | 10.8673 | 114.0169 | 67.9049
1.1119 | 135.8339 | 50.8512 | 91.5643 | 10.868 | 114.2032 | 67.9169
1.112 | 135.8581 | 50.8746 | 91.5489 | 10.8695 | 114.192 | 67.9291
1.1123 | 135.8576 | 50.8854 | 91.538 | 10.8666 | 114.1809 | 67.9288
1.1124 | 135.8574 | 50.8863 | 91.537 | 10.8652 | 114.1799 | 67.9287
1.1124 | 135.8574 | 50.9029 | 91.5204 | 10.8652 | 114.1633 | 67.9287
1.1128 | 135.8568 | 50.8259 | 91.5972 | 10.8616 | 114.24 | 67.9284
1.1129 | 135.8565 | 50.9413 | 91.4817 | 10.8601 | 114.1245 | 67.9283
1.113 | 135.8564 | 50.7769 | 91.6461 | 10.8594 | 114.2888 | 67.9282
1.1132 | 135.8804 | 50.8796 | 91.5514 | 10.8595 | 114.1981 | 67.9402
1.1134 | 135.9044 | 50.9219 | 91.5171 | 10.8595 | 114.1678 | 67.9522
1.1136 | 135.8798 | 50.6611 | 91.7697 | 10.8559 | 114.4163 | 67.9399
1.1138 | 135.8794 | 50.7026 | 91.728 | 10.8537 | 114.3746 | 67.9397
1.1139 | 135.9035 | 50.8129 | 91.6258 | 10.8545 | 114.2763 | 67.9517
1.114 | 135.9277 | 50.7223 | 91.7244 | 10.856 | 114.3791 | 67.9639
1.1142 | 135.9273 | 50.9084 | 91.5382 | 10.8538 | 114.1928 | 67.9637
1.1144 | 135.9026 | 50.8507 | 91.5877 | 10.8495 | 114.2381 | 67.9513
1.1146 | 135.9267 | 50.8133 | 91.6331 | 10.8502 | 114.2876 | 67.9634
1.1147 | 135.9266 | 50.762 | 91.6844 | 10.8495 | 114.3388 | 67.9633
1.1149 | 135.9505 | 50.717 | 91.7373 | 10.8488 | 114.3957 | 67.9752
1.1151 | 135.9502 | 50.7975 | 91.6567 | 10.8474 | 114.3151 | 67.9751
1.1152 | 135.95 | 50.7485 | 91.7057 | 10.846 | 114.364 | 67.975
1.1154 | 135.9254 | 50.8831 | 91.5629 | 10.8424 | 114.2171 | 67.9627
1.1155 | 135.9495 | 50.8629 | 91.5911 | 10.8431 | 114.2493 | 67.9747
1.1157 | 135.9492 | 50.8773 | 91.5766 | 10.8417 | 114.2348 | 67.9746
1.1157 | 135.9735 | 50.898 | 91.564 | 10.8431 | 114.2262 | 67.9867
1.116 | 135.9731 | 50.9313 | 91.5306 | 10.841 | 114.1927 | 67.9865
1.1162 | 135.9726 | 50.9039 | 91.5578 | 10.8381 | 114.2199 | 67.9863
1.1164 | 135.948 | 50.7507 | 91.7028 | 10.8345 | 114.3608 | 67.974
1.1165 | 135.9721 | 50.9255 | 91.536 | 10.8353 | 114.1981 | 67.9861
1.1167 | 136.0206 | 50.6011 | 91.8766 | 10.8382 | 114.5467 | 68.0103
1.1169 | 136.0202 | 50.7278 | 91.7498 | 10.8361 | 114.4198 | 68.0101
1.117 | 136.0201 | 50.5907 | 91.8868 | 10.8354 | 114.5568 | 68.01
1.117 | 136.0201 | 50.7485 | 91.729 | 10.8354 | 114.399 | 68.01
1.1174 | 136.068 | 50.8823 | 91.6112 | 10.8355 | 114.2892 | 68.034
1.1174 | 136.068 | 51.0003 | 91.4932 | 10.8355 | 114.1712 | 68.034
1.1175 | 136.0678 | 51.0499 | 91.4435 | 10.834 | 114.1215 | 68.0339
1.1178 | 136.0673 | 51.0638 | 91.4295 | 10.8312 | 114.1073 | 68.0336
1.1181 | 136.0669 | 51.0607 | 91.4324 | 10.829 | 114.1103 | 68.0335
1.1181 | 136.0668 | 50.9615 | 91.5316 | 10.8283 | 114.2094 | 68.0334
1.1186 | 136.0661 | 50.912 | 91.5809 | 10.8241 | 114.2585 | 68.033
1.1186 | 136.0904 | 51.121 | 91.38 | 10.8262 | 114.0617 | 68.0452
1.1186 | 136.0903 | 50.9322 | 91.5687 | 10.8255 | 114.2504 | 68.0451
1.1189 | 136.0656 | 51.0148 | 91.4779 | 10.8212 | 114.1555 | 68.0328
1.1191 | 136.1139 | 51.0323 | 91.4765 | 10.8234 | 114.1621 | 68.0569
1.1191 | 136.1381 | 51.0215 | 91.4954 | 10.8249 | 114.1851 | 68.0691
1.1194 | 136.1377 | 50.8872 | 91.6295 | 10.8228 | 114.3192 | 68.0689
1.1196 | 136.1374 | 50.9394 | 91.5772 | 10.8206 | 114.2668 | 68.0687
1.1198 | 136.137 | 51.0449 | 91.4716 | 10.8185 | 114.1611 | 68.0685
1.1201 | 136.1365 | 50.9147 | 91.6016 | 10.8157 | 114.2911 | 68.0683
1.1203 | 136.1605 | 51.0318 | 91.4925 | 10.8157 | 114.1859 | 68.0802
1.1202 | 136.1606 | 51.0467 | 91.4777 | 10.8164 | 114.1711 | 68.0803
1.1202 | 136.185 | 50.8804 | 91.6521 | 10.8186 | 114.3496 | 68.0925
1.1206 | 136.2087 | 50.9084 | 91.632 | 10.8172 | 114.3334 | 68.1043
1.1209 | 136.2082 | 50.9687 | 91.5715 | 10.8144 | 114.2729 | 68.1041
1.1208 | 136.2083 | 50.8624 | 91.6779 | 10.8151 | 114.3793 | 68.1042
1.1211 | 136.1835 | 50.9516 | 91.5804 | 10.8101 | 114.2776 | 68.0917
1.1212 | 136.1834 | 51.08 | 91.452 | 10.8094 | 114.1492 | 68.0917
1.1215 | 136.2072 | 50.8849 | 91.655 | 10.8087 | 114.3562 | 68.1036
1.1216 | 136.2313 | 50.9855 | 91.5624 | 10.8095 | 114.2677 | 68.1157
1.1217 | 136.2312 | 51.3211 | 91.2268 | 10.8087 | 113.932 | 68.1156
1.1218 | 136.2309 | 51.363 | 91.1848 | 10.8073 | 113.89 | 68.1155
1.1221 | 136.2548 | 51.2841 | 91.2717 | 10.8067 | 113.9808 | 68.1274
1.1222 | 136.279 | 51.1102 | 91.4536 | 10.8081 | 114.1668 | 68.1395
1.1223 | 136.2546 | 51.113 | 91.4427 | 10.8053 | 114.1518 | 68.1273
1.1224 | 136.2543 | 51.231 | 91.3246 | 10.8038 | 114.0337 | 68.1272
1.1227 | 136.2538 | 51.2107 | 91.3447 | 10.801 | 114.0537 | 68.1269
1.1228 | 136.2536 | 51.2846 | 91.2708 | 10.7996 | 113.9797 | 68.1268
1.123 | 136.2777 | 51.1481 | 91.4153 | 10.8003 | 114.1282 | 68.1388
1.1233 | 136.2772 | 51.2287 | 91.3345 | 10.7975 | 114.0474 | 68.1386
1.1234 | 136.2769 | 51.1742 | 91.3889 | 10.7961 | 114.1018 | 68.1385
1.1235 | 136.2768 | 51.1224 | 91.4407 | 10.7954 | 114.1535 | 68.1384
1.1237 | 136.2764 | 51.2098 | 91.3532 | 10.7933 | 114.0659 | 68.1382
1.1239 | 136.3004 | 51.3202 | 91.2508 | 10.7933 | 113.9675 | 68.1502
1.1241 | 136.3002 | 51.1562 | 91.4147 | 10.7919 | 114.1314 | 68.1501
1.1244 | 136.2997 | 51.0715 | 91.4992 | 10.7891 | 114.2158 | 68.1498
1.1245 | 136.2994 | 51.1639 | 91.4067 | 10.7877 | 114.1233 | 68.1497
1.1246 | 136.3237 | 51.2955 | 91.2832 | 10.7891 | 114.0038 | 68.1618
1.1244 | 136.3482 | 51.1612 | 91.4257 | 10.7927 | 114.1504 | 68.1741
1.1247 | 136.3721 | 51.3549 | 91.24 | 10.7921 | 113.9686 | 68.186
1.1249 | 136.3962 | 51.4234 | 91.1795 | 10.7928 | 113.9122 | 68.1981
1.1249 | 136.3961 | 51.3477 | 91.2552 | 10.7921 | 113.9878 | 68.198
1.1251 | 136.3957 | 51.2494 | 91.3533 | 10.79 | 114.0859 | 68.1978
1.1254 | 136.3952 | 51.286 | 91.3166 | 10.7872 | 114.0491 | 68.1976
1.1257 | 136.3705 | 51.121 | 91.4733 | 10.7829 | 114.2017 | 68.1852
1.1259 | 136.3945 | 51.149 | 91.4533 | 10.7829 | 114.1857 | 68.1972
1.1259 | 136.3943 | 51.2648 | 91.3375 | 10.7822 | 114.0699 | 68.1972
1.1259 | 136.3945 | 51.2684 | 91.3339 | 10.7829 | 114.0663 | 68.1972
1.1264 | 136.4179 | 51.0611 | 91.549 | 10.7802 | 114.2854 | 68.209
1.1265 | 136.4422 | 51.1985 | 91.4197 | 10.7816 | 114.1601 | 68.2211
1.1265 | 136.4422 | 51.0148 | 91.6034 | 10.7816 | 114.3438 | 68.2211
1.1268 | 136.4416 | 51.0986 | 91.5194 | 10.7781 | 114.2597 | 68.2208
1.127 | 136.4413 | 51.1156 | 91.5023 | 10.7767 | 114.2426 | 68.2207
1.1271 | 136.4411 | 51.2044 | 91.4135 | 10.7753 | 114.1536 | 68.2205
1.1272 | 136.4652 | 51.1274 | 91.4985 | 10.7761 | 114.2427 | 68.2326
1.1274 | 136.4892 | 51.2526 | 91.3813 | 10.7768 | 114.1295 | 68.2446
1.1275 | 136.489 | 51.3716 | 91.2622 | 10.7754 | 114.0104 | 68.2445
1.1278 | 136.4886 | 51.2941 | 91.3396 | 10.7733 | 114.0877 | 68.2443
1.1279 | 136.5127 | 50.9241 | 91.7176 | 10.7741 | 114.4698 | 68.2564
1.128 | 136.5126 | 51.1404 | 91.5013 | 10.7733 | 114.2534 | 68.2563
1.1282 | 136.4879 | 51.1346 | 91.4989 | 10.7691 | 114.2468 | 68.2439
1.1284 | 136.4875 | 51.1855 | 91.4478 | 10.767 | 114.1958 | 68.2438
1.1286 | 136.4873 | 51.2544 | 91.3789 | 10.7656 | 114.1267 | 68.2436
1.1286 | 136.4872 | 51.1314 | 91.5018 | 10.7649 | 114.2497 | 68.2436
1.1289 | 136.511 | 51.1219 | 91.5193 | 10.7642 | 114.2711 | 68.2555
1.1291 | 136.5594 | 51.0665 | 91.5908 | 10.7671 | 114.3507 | 68.2797
1.1292 | 136.5592 | 51.0828 | 91.5744 | 10.7657 | 114.3343 | 68.2796
1.1293 | 136.559 | 51.1774 | 91.4798 | 10.7643 | 114.2396 | 68.2795
1.1295 | 136.5587 | 51.2616 | 91.3955 | 10.7629 | 114.1553 | 68.2794
1.1296 | 136.5828 | 51.1471 | 91.518 | 10.7637 | 114.2818 | 68.2914
1.1299 | 136.5824 | 51.0777 | 91.5873 | 10.7616 | 114.351 | 68.2912
1.1299 | 136.5824 | 50.9787 | 91.6863 | 10.7616 | 114.45 | 68.2912
1.1299 | 136.6067 | 51.1391 | 91.534 | 10.763 | 114.3017 | 68.3033
1.1302 | 136.5818 | 51.1098 | 91.555 | 10.7581 | 114.3186 | 68.2909
1.1304 | 136.5815 | 51.3256 | 91.3391 | 10.756 | 114.1026 | 68.2907
1.1307 | 136.5811 | 51.2373 | 91.4272 | 10.7539 | 114.1907 | 68.2905
1.1309 | 136.6049 | 51.5865 | 91.086 | 10.7532 | 113.8535 | 68.3025
1.1309 | 136.6049 | 51.2972 | 91.3753 | 10.7532 | 114.1428 | 68.3025
1.1309 | 136.6049 | 51.2662 | 91.4063 | 10.7532 | 114.1738 | 68.3025
1.1314 | 136.6285 | 51.3089 | 91.3714 | 10.7512 | 114.1429 | 68.3143
1.1315 | 136.677 | 51.3274 | 91.3691 | 10.7541 | 114.1486 | 68.3385
1.1316 | 136.6768 | 51.3373 | 91.3591 | 10.7534 | 114.1386 | 68.3384
1.1319 | 136.6764 | 51.3612 | 91.3351 | 10.7506 | 114.1145 | 68.3382
1.132 | 136.6761 | 51.4477 | 91.2485 | 10.7492 | 114.0279 | 68.3381
1.1322 | 136.6759 | 51.3959 | 91.3002 | 10.7478 | 114.0795 | 68.3379
1.1325 | 136.6997 | 51.2017 | 91.5024 | 10.7472 | 114.2857 | 68.3499
1.1325 | 136.7239 | 51.3725 | 91.3396 | 10.7486 | 114.127 | 68.362
1.1327 | 136.7237 | 51.3139 | 91.3982 | 10.7472 | 114.1854 | 68.3618
1.1329 | 136.7476 | 51.2724 | 91.4476 | 10.7473 | 114.2389 | 68.3738
1.133 | 136.7717 | 51.1386 | 91.5895 | 10.748 | 114.3848 | 68.3859
1.1332 | 136.7715 | 51.167 | 91.561 | 10.7466 | 114.3562 | 68.3857
1.1333 | 136.7712 | 50.999 | 91.7289 | 10.7453 | 114.5241 | 68.3856
1.1336 | 136.7708 | 51.2652 | 91.4626 | 10.7425 | 114.2577 | 68.3854
1.1337 | 136.7706 | 51.3693 | 91.3584 | 10.7418 | 114.1535 | 68.3853
1.1338 | 136.7947 | 51.3882 | 91.3475 | 10.7425 | 114.1467 | 68.3974
1.1341 | 136.8429 | 51.2787 | 91.4731 | 10.744 | 114.2803 | 68.4215
1.1343 | 136.867 | 51.3725 | 91.3873 | 10.7448 | 114.1985 | 68.4335
1.1344 | 136.8668 | 51.491 | 91.2688 | 10.7434 | 114.0799 | 68.4334
1.1346 | 136.8665 | 51.3437 | 91.416 | 10.742 | 114.2271 | 68.4333
1.1348 | 136.8905 | 51.2999 | 91.4678 | 10.7421 | 114.2828 | 68.4452
1.1348 | 136.9147 | 51.3062 | 91.4695 | 10.7435 | 114.2886 | 68.4573
1.1349 | 136.9146 | 51.1543 | 91.6214 | 10.7428 | 114.4405 | 68.4573
1.1351 | 136.9142 | 51.1647 | 91.6109 | 10.7407 | 114.4299 | 68.4571
1.1354 | 136.9138 | 51.3166 | 91.4588 | 10.7386 | 114.2778 | 68.4569
1.1355 | 136.9136 | 51.2977 | 91.4777 | 10.7372 | 114.2966 | 68.4568
1.1356 | 136.9133 | 51.1174 | 91.6579 | 10.7358 | 114.4768 | 68.4567
1.136 | 136.9127 | 51.1783 | 91.5968 | 10.7324 | 114.4156 | 68.4564
1.136 | 136.9371 | 51.1206 | 91.6626 | 10.7345 | 114.4854 | 68.4685
1.1362 | 136.9367 | 51.1958 | 91.5873 | 10.7324 | 114.41 | 68.4683
1.1364 | 136.9363 | 51.2837 | 91.4992 | 10.7303 | 114.322 | 68.4682
1.1366 | 136.9604 | 51.0444 | 91.7466 | 10.7311 | 114.5733 | 68.4802
1.1368 | 136.9844 | 50.9855 | 91.8135 | 10.7312 | 114.6442 | 68.4922
1.137 | 136.984 | 50.9855 | 91.8133 | 10.7291 | 114.644 | 68.492
1.1372 | 136.9838 | 51.176 | 91.6228 | 10.7277 | 114.4534 | 68.4919
1.1373 | 136.9835 | 51.1769 | 91.6218 | 10.7263 | 114.4524 | 68.4918
1.1372 | 136.9836 | 51.1255 | 91.6732 | 10.727 | 114.5038 | 68.4918
1.1375 | 137.0076 | 51.0633 | 91.7434 | 10.7271 | 114.578 | 68.5038
1.1377 | 137.0316 | 51.0314 | 91.7833 | 10.7271 | 114.6219 | 68.5158
1.1377 | 137.0316 | 50.8736 | 91.9411 | 10.7271 | 114.7797 | 68.5158
1.1378 | 137.0313 | 50.9034 | 91.9112 | 10.7257 | 114.7498 | 68.5157
1.1381 | 137.0308 | 50.9512 | 91.8632 | 10.723 | 114.7017 | 68.5154
1.1384 | 137.0304 | 50.9066 | 91.9077 | 10.7202 | 114.7461 | 68.5152
1.1385 | 137.0301 | 50.9579 | 91.8563 | 10.7188 | 114.6947 | 68.5151
1.1388 | 137.0541 | 50.8097 | 92.0125 | 10.7189 | 114.8548 | 68.527
1.1387 | 137.0542 | 50.8489 | 91.9733 | 10.7196 | 114.8157 | 68.5271
1.1389 | 137.0782 | 51.0309 | 91.7993 | 10.7196 | 114.6457 | 68.5391
1.1393 | 137.1019 | 51.0765 | 91.7616 | 10.7183 | 114.6119 | 68.5509
1.1393 | 137.1262 | 51.026 | 91.8202 | 10.7204 | 114.6746 | 68.5631
1.1395 | 137.1259 | 50.9589 | 91.8872 | 10.7184 | 114.7415 | 68.5629
1.1397 | 137.1255 | 51.099 | 91.747 | 10.7163 | 114.6012 | 68.5627
1.1398 | 137.1252 | 51.0679 | 91.778 | 10.7149 | 114.6322 | 68.5626
1.1401 | 137.1491 | 51.0611 | 91.7928 | 10.7143 | 114.6509 | 68.5745
1.1403 | 137.1732 | 50.8935 | 91.9684 | 10.715 | 114.8306 | 68.5866
1.1403 | 137.173 | 51.1012 | 91.7606 | 10.7143 | 114.6228 | 68.5865
1.1406 | 137.1727 | 51.1598 | 91.7019 | 10.7123 | 114.564 | 68.5863
1.1408 | 137.1723 | 51.1351 | 91.7265 | 10.7102 | 114.5886 | 68.5862
1.1409 | 137.1965 | 51.1949 | 91.6748 | 10.7116 | 114.5409 | 68.5983
1.1409 | 137.1964 | 51.2031 | 91.6665 | 10.7109 | 114.5326 | 68.5982
1.1413 | 137.1958 | 51.3288 | 91.5406 | 10.7075 | 114.4066 | 68.5979
1.1414 | 137.22 | 51.2364 | 91.6411 | 10.7089 | 114.5111 | 68.61
1.1416 | 137.2196 | 51.1963 | 91.6811 | 10.7069 | 114.551 | 68.6098
1.1419 | 137.2435 | 51.2314 | 91.6539 | 10.7062 | 114.5278 | 68.6217
1.142 | 137.2676 | 51.2508 | 91.6426 | 10.707 | 114.5205 | 68.6338
1.1422 | 137.2673 | 51.332 | 91.5613 | 10.7056 | 114.4392 | 68.6337
1.1423 | 137.2914 | 51.2215 | 91.6798 | 10.7064 | 114.5617 | 68.6457
1.1425 | 137.291 | 51.1431 | 91.7581 | 10.7043 | 114.6399 | 68.6455
1.1425 | 137.3154 | 51.1724 | 91.7369 | 10.7064 | 114.6228 | 68.6577
1.1427 | 137.315 | 51.363 | 91.5462 | 10.7044 | 114.432 | 68.6575
1.1431 | 137.3144 | 51.3166 | 91.5924 | 10.7009 | 114.4781 | 68.6572
1.1432 | 137.3143 | 51.372 | 91.5369 | 10.7002 | 114.4226 | 68.6571
1.1433 | 137.314 | 51.4892 | 91.4196 | 10.6988 | 114.3053 | 68.657
1.1435 | 137.3623 | 51.2765 | 91.6484 | 10.701 | 114.5422 | 68.6812
1.1437 | 137.3621 | 51.3328 | 91.5921 | 10.6997 | 114.4857 | 68.681
1.1438 | 137.3619 | 51.2734 | 91.6514 | 10.699 | 114.5451 | 68.681
1.1439 | 137.3617 | 51.1237 | 91.801 | 10.6976 | 114.6946 | 68.6808
1.144 | 137.3858 | 50.9809 | 91.9519 | 10.6983 | 114.8495 | 68.6929
1.1441 | 137.41 | 51.1125 | 91.8283 | 10.6998 | 114.73 | 68.705
1.1443 | 137.4096 | 51.0904 | 91.8503 | 10.6977 | 114.7519 | 68.7048
1.1447 | 137.3847 | 51.2166 | 91.7158 | 10.6922 | 114.6132 | 68.6923
1.1448 | 137.3846 | 51.4067 | 91.5257 | 10.6915 | 114.4231 | 68.6923
1.1449 | 137.3843 | 51.0728 | 91.8595 | 10.6901 | 114.7569 | 68.6922
1.1452 | 137.4081 | 51.1035 | 91.8367 | 10.6895 | 114.7381 | 68.7041
1.1453 | 137.4324 | 51.108 | 91.8403 | 10.6909 | 114.7457 | 68.7162
1.1455 | 137.4077 | 51.0922 | 91.8479 | 10.6867 | 114.7491 | 68.7038
1.1457 | 137.4073 | 50.9795 | 91.9604 | 10.6847 | 114.8616 | 68.7036
1.1458 | 137.4072 | 51.144 | 91.7959 | 10.684 | 114.6971 | 68.7036
1.1459 | 137.4557 | 51.071 | 91.8851 | 10.6876 | 114.7944 | 68.7279
1.1461 | 137.4552 | 51.2184 | 91.7375 | 10.6848 | 114.6467 | 68.7276
1.1461 | 137.4552 | 51.231 | 91.7249 | 10.6848 | 114.6341 | 68.7276
1.1462 | 137.4794 | 51.381 | 91.583 | 10.6863 | 114.4962 | 68.7397
1.1464 | 137.4791 | 51.4526 | 91.5113 | 10.6842 | 114.4244 | 68.7395
1.1468 | 137.5028 | 51.2648 | 91.707 | 10.6829 | 114.6241 | 68.7514
1.1469 | 137.5025 | 51.4347 | 91.537 | 10.6815 | 114.4541 | 68.7513
1.1472 | 137.5265 | 51.276 | 91.7037 | 10.6816 | 114.6247 | 68.7632
1.1473 | 137.5506 | 51.245 | 91.7427 | 10.6823 | 114.6678 | 68.7753
1.1473 | 137.5506 | 51.2413 | 91.7464 | 10.6823 | 114.6715 | 68.7753
1.1477 | 137.5743 | 51.1026 | 91.893 | 10.681 | 114.822 | 68.7871
1.1477 | 137.5985 | 51.1058 | 91.8979 | 10.6825 | 114.831 | 68.7993
1.1479 | 137.5983 | 51.1679 | 91.8357 | 10.6811 | 114.7687 | 68.7991
1.1481 | 137.6222 | 51.0287 | 91.9829 | 10.6812 | 114.9199 | 68.8111
1.1483 | 137.6219 | 51.0422 | 91.9693 | 10.6791 | 114.9062 | 68.8109
1.1485 | 137.6216 | 51.1323 | 91.8791 | 10.6778 | 114.816 | 68.8108
1.1486 | 137.6457 | 50.8142 | 92.2052 | 10.6785 | 115.1461 | 68.8228
1.1488 | 137.6453 | 50.9543 | 92.065 | 10.6765 | 115.0059 | 68.8227
1.149 | 137.6451 | 50.6295 | 93.3897 | 10.6751 | 116.3305 | 68.8225
1.1491 | 137.6692 | 50.9571 | 92.0701 | 10.6758 | 115.015 | 68.8346
1.1493 | 137.6931 | 50.8895 | 92.1457 | 10.6759 | 115.0946 | 68.8466
1.1495 | 137.6929 | 50.9953 | 92.0398 | 10.6745 | 114.9886 | 68.8464
1.1497 | 137.6925 | 50.912 | 92.123 | 10.6725 | 115.0718 | 68.8463
1.1499 | 137.6921 | 50.9101 | 92.1248 | 10.6704 | 115.0735 | 68.8461
1.15 | 137.692 | 51.0201 | 92.0147 | 10.6698 | 114.9634 | 68.846
1.1501 | 137.7161 | 51.0647 | 91.9782 | 10.6705 | 114.9309 | 68.8581
1.1503 | 137.7159 | 50.9624 | 92.0804 | 10.6691 | 115.033 | 68.8579
1.1504 | 137.7399 | 51.0516 | 91.9992 | 10.6699 | 114.9559 | 68.87
1.1508 | 137.7393 | 50.9557 | 92.0949 | 10.6665 | 115.0515 | 68.8697
1.1508 | 137.7393 | 51.0156 | 92.035 | 10.6665 | 114.9916 | 68.8697
1.1507 | 137.7394 | 50.9043 | 92.1463 | 10.6672 | 115.1029 | 68.8697
1.1509 | 137.7147 | 50.8615 | 92.1809 | 10.663 | 115.1334 | 68.8574
1.1511 | 137.7387 | 51.0287 | 92.0217 | 10.6631 | 114.9782 | 68.8694
1.1514 | 137.7383 | 51.1593 | 91.891 | 10.661 | 114.8474 | 68.8692
1.1516 | 137.7622 | 51.3121 | 91.7461 | 10.6604 | 114.7065 | 68.8811
1.1519 | 137.7861 | 51.1792 | 91.887 | 10.6605 | 114.8514 | 68.8931
1.1519 | 137.786 | 51.1634 | 91.9028 | 10.6598 | 114.8671 | 68.893
1.1521 | 137.7858 | 51.0864 | 91.9797 | 10.6585 | 114.944 | 68.8929
1.1524 | 137.8096 | 51.2067 | 91.8673 | 10.6578 | 114.8356 | 68.9048
1.1524 | 137.8338 | 51.0093 | 92.0728 | 10.6593 | 115.0451 | 68.9169
1.1525 | 137.8337 | 50.9007 | 92.1814 | 10.6586 | 115.1536 | 68.9168
1.1527 | 137.8334 | 51.0053 | 92.0767 | 10.6572 | 115.0489 | 68.9167
1.1529 | 137.8331 | 50.8845 | 92.1974 | 10.6552 | 115.1695 | 68.9165
1.1531 | 137.8084 | 50.8845 | 92.1891 | 10.651 | 115.1572 | 68.9042
1.1532 | 137.8326 | 51.0332 | 92.0485 | 10.6525 | 115.0206 | 68.9163
1.1535 | 137.8321 | 50.8818 | 92.1997 | 10.6498 | 115.1717 | 68.916
1.1537 | 137.856 | 50.7674 | 92.3221 | 10.6498 | 115.2981 | 68.928
1.1537 | 137.8559 | 50.9219 | 92.1676 | 10.6492 | 115.1436 | 68.928
1.1539 | 137.8557 | 50.9584 | 92.131 | 10.6478 | 115.1069 | 68.9278
1.1542 | 137.8795 | 51.1188 | 91.9785 | 10.6472 | 114.9585 | 68.9398
1.1545 | 137.879 | 50.8349 | 92.2623 | 10.6445 | 115.2421 | 68.9395
1.1545 | 137.8789 | 50.8395 | 92.2576 | 10.6438 | 115.2374 | 68.9394
1.1545 | 137.8789 | 51.063 | 92.0341 | 10.6438 | 115.0139 | 68.9394
1.1548 | 137.9271 | 50.9188 | 92.1944 | 10.6453 | 115.1822 | 68.9635
1.155 | 137.9267 | 50.9787 | 92.1344 | 10.6433 | 115.1221 | 68.9633
1.1551 | 137.9022 | 50.8615 | 92.2434 | 10.6405 | 115.2271 | 68.9511
1.1553 | 137.9262 | 50.7773 | 92.3356 | 10.6406 | 115.3233 | 68.9631
1.1554 | 137.9504 | 50.88 | 92.241 | 10.642 | 115.2327 | 68.9752
1.1556 | 137.95 | 50.9066 | 92.2142 | 10.64 | 115.2059 | 68.975
1.1558 | 137.9497 | 51.0098 | 92.1109 | 10.6379 | 115.1025 | 68.9748
1.1561 | 137.9493 | 51.0602 | 92.0604 | 10.6359 | 115.0519 | 68.9746
1.1562 | 137.949 | 51.0485 | 92.072 | 10.6345 | 115.0635 | 68.9745
1.1563 | 137.9731 | 50.9025 | 92.226 | 10.6353 | 115.2216 | 68.9866
1.1565 | 137.9972 | 51.0053 | 92.1313 | 10.636 | 115.1308 | 68.9986
1.1566 | 137.997 | 50.9142 | 92.2223 | 10.6347 | 115.2218 | 68.9985
1.1568 | 138.0211 | 50.8489 | 92.2956 | 10.6354 | 115.2991 | 69.0105
1.1571 | 138.0448 | 50.8129 | 92.3395 | 10.6342 | 115.347 | 69.0224
1.1571 | 138.0692 | 50.8174 | 92.3432 | 10.6369 | 115.3547 | 69.0346
1.1571 | 138.0448 | 50.8804 | 92.272 | 10.6342 | 115.2795 | 69.0224
1.1574 | 138.0687 | 50.8323 | 92.3281 | 10.6342 | 115.3396 | 69.0344
1.1576 | 138.0684 | 50.8556 | 92.3047 | 10.6322 | 115.3161 | 69.0342
1.1578 | 138.0923 | 50.8147 | 92.3536 | 10.6323 | 115.369 | 69.0462
1.1579 | 138.0921 | 50.93 | 92.2382 | 10.6309 | 115.2535 | 69.046
1.1583 | 138.1158 | 50.944 | 92.2321 | 10.6297 | 115.2514 | 69.0579
1.1583 | 138.1158 | 50.8736 | 92.3025 | 10.6297 | 115.3218 | 69.0579
1.1584 | 138.1155 | 51.0341 | 92.1419 | 10.6283 | 115.1612 | 69.0578
1.1587 | 138.1152 | 50.7534 | 92.4225 | 10.6263 | 115.4417 | 69.0576
1.1587 | 138.115 | 50.9007 | 92.2751 | 10.6256 | 115.2943 | 69.0575
1.159 | 138.1147 | 50.9827 | 92.193 | 10.6236 | 115.2121 | 69.0573
1.1592 | 138.1142 | 50.7746 | 92.401 | 10.6209 | 115.42 | 69.0571
1.1595 | 138.1381 | 50.9183 | 92.2652 | 10.621 | 115.2883 | 69.0691
1.1596 | 138.1379 | 50.7948 | 92.3887 | 10.6196 | 115.4116 | 69.0689
1.1597 | 138.1376 | 50.8201 | 92.3633 | 10.6183 | 115.3862 | 69.0688
1.1596 | 138.1622 | 50.8899 | 92.3017 | 10.6217 | 115.3287 | 69.0811
1.1598 | 138.1618 | 50.7809 | 92.4105 | 10.6197 | 115.4375 | 69.0809
1.1601 | 138.1857 | 50.8147 | 92.3847 | 10.6191 | 115.4156 | 69.0928
1.16 | 138.1858 | 50.9322 | 92.2672 | 10.6198 | 115.2982 | 69.0929
1.1602 | 138.1856 | 51.0503 | 92.1491 | 10.6184 | 115.18 | 69.0928
1.1605 | 138.1851 | 50.907 | 92.2922 | 10.6157 | 115.323 | 69.0925
1.1607 | 138.1847 | 50.7899 | 92.4092 | 10.6137 | 115.4399 | 69.0923
1.161 | 138.1599 | 50.8566 | 92.3342 | 10.6089 | 115.3608 | 69.0799
1.1611 | 138.1839 | 50.7715 | 92.4273 | 10.6097 | 115.458 | 69.092
1.1611 | 138.1839 | 50.6512 | 92.5476 | 10.6097 | 115.5783 | 69.092
1.1613 | 138.1837 | 50.8133 | 92.3854 | 10.6083 | 115.416 | 69.0918
1.1616 | 138.2317 | 50.8435 | 92.3712 | 10.6092 | 115.4099 | 69.1159
1.1616 | 138.2561 | 50.8426 | 92.3803 | 10.6113 | 115.4229 | 69.128
1.1617 | 138.2559 | 50.8254 | 92.3974 | 10.6106 | 115.4401 | 69.128
1.1619 | 138.2799 | 51.0148 | 92.216 | 10.6107 | 115.2627 | 69.14
1.1622 | 138.2551 | 50.9543 | 92.2682 | 10.6059 | 115.3107 | 69.1275
1.1624 | 138.2792 | 50.975 | 92.2556 | 10.6067 | 115.3021 | 69.1396
1.1625 | 138.3032 | 51.1495 | 92.0891 | 10.6074 | 115.1396 | 69.1516
1.1628 | 138.3027 | 51.1485 | 92.0899 | 10.6047 | 115.1404 | 69.1514
1.1629 | 138.3025 | 51.08 | 92.1583 | 10.6034 | 115.2087 | 69.1512
1.1631 | 138.3266 | 51.235 | 92.0114 | 10.6041 | 115.0658 | 69.1633
1.1632 | 138.3263 | 51.222 | 92.0243 | 10.6028 | 115.0787 | 69.1632
1.1634 | 138.326 | 51.2891 | 91.9571 | 10.6008 | 115.0114 | 69.163
1.1637 | 138.3011 | 51.1233 | 92.1146 | 10.596 | 115.1648 | 69.1506
1.1639 | 138.3008 | 51.0557 | 92.1821 | 10.594 | 115.2322 | 69.1504
1.1639 | 138.3251 | 50.9404 | 92.3055 | 10.5961 | 115.3596 | 69.1625
1.1639 | 138.3495 | 51.0792 | 92.1748 | 10.5988 | 115.2331 | 69.1748
1.1642 | 138.3733 | 51.062 | 92.1999 | 10.5976 | 115.2621 | 69.1866
1.1644 | 138.3973 | 50.9377 | 92.3322 | 10.5983 | 115.3985 | 69.1987
1.1644 | 138.3973 | 50.8935 | 92.3764 | 10.5983 | 115.4427 | 69.1987
1.1646 | 138.397 | 51.1165 | 92.1533 | 10.5963 | 115.2195 | 69.1985
1.1648 | 138.3966 | 51.1188 | 92.1509 | 10.5943 | 115.217 | 69.1983
1.165 | 138.3962 | 51.1503 | 92.1193 | 10.5923 | 115.1853 | 69.1981
1.1653 | 138.4201 | 51.0849 | 92.1926 | 10.5917 | 115.2626 | 69.21
1.1655 | 138.4197 | 51.0323 | 92.2451 | 10.5897 | 115.315 | 69.2098
1.1655 | 138.4197 | 51.0774 | 92.2 | 10.5897 | 115.2699 | 69.2098
1.1657 | 138.4194 | 51.0111 | 92.2662 | 10.5884 | 115.3361 | 69.2097
1.166 | 138.4189 | 50.8854 | 92.3917 | 10.5857 | 115.4616 | 69.2095
1.166 | 138.4431 | 50.7516 | 92.5336 | 10.5871 | 115.6075 | 69.2216
1.1661 | 138.443 | 50.971 | 92.3142 | 10.5865 | 115.388 | 69.2215
1.1663 | 138.4428 | 51.0868 | 92.1983 | 10.5851 | 115.2721 | 69.2214
1.1665 | 138.4424 | 51.1769 | 92.1081 | 10.5831 | 115.1818 | 69.2212
1.1666 | 138.4422 | 51.0918 | 92.1931 | 10.5818 | 115.2668 | 69.2211
1.1668 | 138.4661 | 51.0566 | 92.2363 | 10.5819 | 115.314 | 69.2331
1.167 | 138.4902 | 50.9787 | 92.3222 | 10.5826 | 115.4039 | 69.2451
1.1673 | 138.4897 | 50.9228 | 92.3779 | 10.58 | 115.4595 | 69.2448
1.1674 | 138.5138 | 50.8503 | 92.4585 | 10.5807 | 115.5441 | 69.2569
1.1675 | 138.4893 | 50.9273 | 92.3733 | 10.578 | 115.4549 | 69.2447
1.1676 | 138.4892 | 50.8237 | 92.4769 | 10.5773 | 115.5584 | 69.2446
1.1678 | 138.4888 | 51.0129 | 92.2875 | 10.5753 | 115.369 | 69.2444
1.1679 | 138.4886 | 51.1859 | 92.1145 | 10.574 | 115.1959 | 69.2443
1.1681 | 138.4883 | 51.021 | 92.2793 | 10.5726 | 115.3607 | 69.2442
1.1682 | 138.5124 | 50.7755 | 92.5328 | 10.5734 | 115.6182 | 69.2562
1.1684 | 138.5122 | 50.9687 | 92.3395 | 10.5721 | 115.4249 | 69.2561
1.1686 | 138.5118 | 51.107 | 92.2011 | 10.5701 | 115.2864 | 69.2559
1.1687 | 138.5359 | 50.9678 | 92.3483 | 10.5708 | 115.4376 | 69.2679
1.1688 | 138.5601 | 50.7314 | 92.5928 | 10.5722 | 115.6861 | 69.28
1.1689 | 138.5599 | 50.7571 | 92.5671 | 10.5716 | 115.6604 | 69.28
1.1691 | 138.5596 | 50.7706 | 92.5534 | 10.5696 | 115.6467 | 69.2798
1.1693 | 138.5592 | 50.8326 | 92.4913 | 10.5676 | 115.5845 | 69.2796
1.1694 | 138.5833 | 50.9845 | 92.3474 | 10.5683 | 115.4446 | 69.2916
1.1698 | 138.5827 | 50.9061 | 92.4256 | 10.565 | 115.5227 | 69.2913
1.17 | 138.6067 | 50.898 | 92.4417 | 10.5657 | 115.5429 | 69.3034
1.17 | 138.6066 | 51.0881 | 92.2516 | 10.5651 | 115.3527 | 69.3033
1.1702 | 138.6064 | 51.062 | 92.2776 | 10.5638 | 115.3787 | 69.3032
1.1703 | 138.6061 | 51.0206 | 92.3189 | 10.5624 | 115.42 | 69.3031
1.1705 | 138.6302 | 50.843 | 92.5046 | 10.5632 | 115.6096 | 69.3151
1.1708 | 138.6297 | 50.8142 | 92.5332 | 10.5605 | 115.6382 | 69.3149
1.171 | 138.6537 | 50.7939 | 92.5615 | 10.5606 | 115.6704 | 69.3268
1.1712 | 138.629 | 50.7291 | 92.6181 | 10.5565 | 115.7229 | 69.3145
1.1713 | 138.653 | 50.7165 | 92.6387 | 10.5573 | 115.7475 | 69.3265
1.1713 | 138.653 | 50.8169 | 92.5383 | 10.5573 | 115.6471 | 69.3265
1.1713 | 138.6775 | 50.7359 | 92.6274 | 10.56 | 115.7403 | 69.3387
1.1716 | 138.7012 | 50.9746 | 92.3966 | 10.5588 | 115.5135 | 69.3506
1.1717 | 138.7254 | 51.0106 | 92.3687 | 10.5602 | 115.4896 | 69.3627
1.1717 | 138.7254 | 50.9908 | 92.3885 | 10.5602 | 115.5094 | 69.3627
1.172 | 138.7249 | 50.8845 | 92.4946 | 10.5576 | 115.6155 | 69.3625
1.1723 | 138.7244 | 51.0111 | 92.3679 | 10.5549 | 115.4886 | 69.3622
1.1725 | 138.724 | 50.9764 | 92.4024 | 10.5529 | 115.5231 | 69.362
1.1726 | 138.7481 | 50.8687 | 92.5182 | 10.5537 | 115.6429 | 69.3741
1.1726 | 138.7481 | 50.6863 | 92.7006 | 10.5537 | 115.8253 | 69.3741
1.1727 | 138.7237 | 50.8687 | 92.51 | 10.5509 | 115.6306 | 69.3618
1.1731 | 138.7716 | 50.8412 | 92.5535 | 10.5511 | 115.6821 | 69.3858
1.1731 | 138.7716 | 50.8381 | 92.5566 | 10.5511 | 115.6852 | 69.3858
1.1732 | 138.7715 | 50.8543 | 92.5404 | 10.5505 | 115.6689 | 69.3857
1.1734 | 138.7711 | 50.7453 | 92.6492 | 10.5485 | 115.7777 | 69.3855
1.1736 | 138.7707 | 50.5597 | 92.8347 | 10.5465 | 115.9632 | 69.3854
1.1739 | 138.7703 | 50.6877 | 92.7066 | 10.5445 | 115.835 | 69.3852
1.174 | 138.7944 | 50.7516 | 92.6507 | 10.5453 | 115.7831 | 69.3972
1.1742 | 138.8184 | 50.8187 | 92.5916 | 10.5453 | 115.728 | 69.4092
1.1744 | 138.8181 | 50.8759 | 92.5343 | 10.544 | 115.6707 | 69.4091
1.1745 | 138.8179 | 50.6998 | 92.7103 | 10.5427 | 115.8466 | 69.4089
1.1746 | 138.8421 | 50.8624 | 92.5558 | 10.5441 | 115.6961 | 69.421
1.1747 | 138.8175 | 50.9552 | 92.4548 | 10.5407 | 115.591 | 69.4087
1.175 | 138.817 | 50.9457 | 92.4641 | 10.5381 | 115.6003 | 69.4085
1.1752 | 138.7924 | 50.8656 | 92.536 | 10.5347 | 115.6681 | 69.3962
1.1752 | 138.8166 | 51.0138 | 92.3959 | 10.5361 | 115.532 | 69.4083
1.1755 | 138.8406 | 51.0183 | 92.3994 | 10.5362 | 115.5395 | 69.4203
1.1757 | 138.8645 | 50.8633 | 92.5624 | 10.5363 | 115.7065 | 69.4323
1.1757 | 138.8644 | 50.775 | 92.6506 | 10.5356 | 115.7947 | 69.4322
1.1759 | 138.8642 | 50.7859 | 92.6397 | 10.5343 | 115.7837 | 69.4321
1.176 | 138.8884 | 50.9115 | 92.5221 | 10.5357 | 115.6702 | 69.4442
1.1762 | 138.888 | 50.8944 | 92.5391 | 10.5337 | 115.6871 | 69.444
1.1764 | 138.8876 | 50.9485 | 92.4849 | 10.5318 | 115.6328 | 69.4438
1.1765 | 138.9117 | 50.9931 | 92.4483 | 10.5325 | 115.6002 | 69.4558
1.1767 | 138.9358 | 51.1485 | 92.3009 | 10.5333 | 115.4569 | 69.4679
1.177 | 138.9353 | 51.1351 | 92.3142 | 10.5306 | 115.47 | 69.4676
1.177 | 138.9351 | 51.1832 | 92.266 | 10.53 | 115.4219 | 69.4676
1.1773 | 138.9348 | 51.126 | 92.3231 | 10.528 | 115.4789 | 69.4674
1.1774 | 138.9345 | 51.2044 | 92.2446 | 10.5267 | 115.4004 | 69.4673
1.1776 | 138.9586 | 51.0926 | 92.3644 | 10.5274 | 115.5242 | 69.4793
1.1778 | 138.9581 | 51.0854 | 92.3715 | 10.5248 | 115.5312 | 69.4791
1.1781 | 138.9334 | 51.1936 | 92.255 | 10.5208 | 115.4106 | 69.4667
1.1781 | 138.9576 | 51.2778 | 92.1789 | 10.5222 | 115.3385 | 69.4788
1.1781 | 138.9576 | 51.2189 | 92.2378 | 10.5222 | 115.3974 | 69.4788
1.1784 | 138.9816 | 51.1625 | 92.3022 | 10.5223 | 115.4658 | 69.4908
1.1786 | 139.0055 | 51.0854 | 92.3873 | 10.5224 | 115.5549 | 69.5028
1.1786 | 139.0298 | 51.2955 | 92.1853 | 10.5244 | 115.3569 | 69.5149
1.1787 | 139.0296 | 51.3193 | 92.1614 | 10.5231 | 115.333 | 69.5148
1.1789 | 139.0292 | 51.1188 | 92.3618 | 10.5211 | 115.5333 | 69.5146
1.1791 | 139.0288 | 51.2599 | 92.2205 | 10.5192 | 115.392 | 69.5144
1.1793 | 139.0529 | 51.1719 | 92.3166 | 10.5199 | 115.4921 | 69.5265
1.1794 | 139.0527 | 51.0809 | 92.4075 | 10.5186 | 115.5829 | 69.5263
1.1798 | 139.0764 | 51.181 | 92.3153 | 10.5174 | 115.4947 | 69.5382
1.1799 | 139.0763 | 51.1589 | 92.3374 | 10.5167 | 115.5167 | 69.5381
1.18 | 139.1003 | 51.1571 | 92.3472 | 10.5175 | 115.5306 | 69.5502
1.1802 | 139.1001 | 51.026 | 92.4782 | 10.5162 | 115.6615 | 69.55
1.1804 | 139.0997 | 50.9169 | 92.5872 | 10.5142 | 115.7705 | 69.5499
1.1807 | 139.0992 | 51.0264 | 92.4775 | 10.5116 | 115.6607 | 69.5496
1.1809 | 139.0988 | 50.8971 | 92.6067 | 10.5096 | 115.7898 | 69.5494
1.181 | 139.0986 | 50.925 | 92.5787 | 10.5083 | 115.7618 | 69.5493
1.181 | 139.0986 | 50.8142 | 92.6895 | 10.5083 | 115.8726 | 69.5493
1.181 | 139.123 | 50.7422 | 92.7696 | 10.511 | 115.9568 | 69.5615
1.1812 | 139.147 | 50.9219 | 92.5979 | 10.5111 | 115.7891 | 69.5735
1.1813 | 139.1711 | 50.8268 | 92.7011 | 10.5119 | 115.8962 | 69.5855
1.1814 | 139.1466 | 51.0904 | 92.4293 | 10.5092 | 115.6204 | 69.5733
1.1816 | 139.1462 | 51.0048 | 92.5148 | 10.5072 | 115.7058 | 69.5731
1.1819 | 139.1457 | 51.2278 | 92.2916 | 10.5046 | 115.4826 | 69.5729
1.182 | 139.1455 | 51.2504 | 92.2689 | 10.5033 | 115.4598 | 69.5727
1.1823 | 139.145 | 51.1553 | 92.3639 | 10.5007 | 115.5547 | 69.5725
1.1824 | 139.1449 | 51.1814 | 92.3377 | 10.5 | 115.5285 | 69.5724
1.1824 | 139.1449 | 51.1814 | 92.3377 | 10.5 | 115.5285 | 69.5724
1.1828 | 139.1686 | 51.2977 | 92.2293 | 10.4988 | 115.4241 | 69.5843
1.1828 | 139.1928 | 51.1571 | 92.378 | 10.5002 | 115.5768 | 69.5964
1.1829 | 139.1926 | 51.0368 | 92.4982 | 10.4995 | 115.697 | 69.5963
1.1831 | 139.1923 | 51.1543 | 92.3806 | 10.4976 | 115.5793 | 69.5961
1.1833 | 139.192 | 51.1008 | 92.434 | 10.4963 | 115.6327 | 69.596
1.1835 | 139.1916 | 51.2201 | 92.3146 | 10.4943 | 115.5132 | 69.5958
1.1836 | 139.2401 | 51.162 | 92.3889 | 10.4971 | 115.5955 | 69.62
1.1837 | 139.2399 | 51.1386 | 92.4122 | 10.4965 | 115.6189 | 69.62
1.1839 | 139.2396 | 50.9305 | 92.6202 | 10.4945 | 115.8268 | 69.6198
1.1841 | 139.2635 | 50.8903 | 92.6684 | 10.4946 | 115.879 | 69.6318
1.1842 | 139.2877 | 50.9017 | 92.665 | 10.496 | 115.8797 | 69.6439
1.1843 | 139.2633 | 50.8462 | 92.7124 | 10.4933 | 115.9229 | 69.6316
1.1846 | 139.2628 | 51.0837 | 92.4747 | 10.4907 | 115.6852 | 69.6314
1.1847 | 139.2625 | 50.9268 | 92.6315 | 10.4894 | 115.842 | 69.6313
1.1848 | 139.2867 | 50.9278 | 92.6386 | 10.4908 | 115.8531 | 69.6434
1.185 | 139.2863 | 50.8674 | 92.6989 | 10.4889 | 115.9133 | 69.6432
1.1852 | 139.3104 | 50.8719 | 92.7024 | 10.4896 | 115.9208 | 69.6552
1.1854 | 139.31 | 50.9683 | 92.6059 | 10.4877 | 115.8242 | 69.655
1.1855 | 139.3098 | 50.9219 | 92.6522 | 10.4863 | 115.8705 | 69.6549
1.1857 | 139.3337 | 50.8836 | 92.6985 | 10.4864 | 115.9208 | 69.6669
1.1857 | 139.3337 | 51.1058 | 92.4763 | 10.4864 | 115.6986 | 69.6669
1.186 | 139.3334 | 51.144 | 92.438 | 10.4845 | 115.6602 | 69.6667
1.1861 | 139.3331 | 50.9363 | 92.6456 | 10.4832 | 115.8678 | 69.6666
1.1863 | 139.3327 | 51.0409 | 92.5408 | 10.4812 | 115.763 | 69.6664
1.1864 | 139.3569 | 51.1418 | 92.448 | 10.4826 | 115.6742 | 69.6785
1.1866 | 139.3566 | 50.9746 | 92.6151 | 10.4807 | 115.8412 | 69.6783
1.1869 | 139.3804 | 51.1152 | 92.4824 | 10.4801 | 115.7125 | 69.6902
1.187 | 139.3801 | 51.1337 | 92.4638 | 10.4788 | 115.6939 | 69.6901
1.1871 | 139.38 | 51.1399 | 92.4576 | 10.4782 | 115.6876 | 69.69
1.1874 | 139.3795 | 51.1399 | 92.4574 | 10.4756 | 115.6874 | 69.6898
1.1876 | 139.3791 | 51.199 | 92.3982 | 10.4737 | 115.6281 | 69.6896
1.1876 | 139.3791 | 51.1197 | 92.4775 | 10.4737 | 115.7074 | 69.6896
1.1877 | 139.379 | 51.2359 | 92.3613 | 10.473 | 115.5911 | 69.6895
1.1878 | 139.4031 | 50.948 | 92.6572 | 10.4738 | 115.891 | 69.7015
1.1881 | 139.4027 | 51.19 | 92.4151 | 10.4718 | 115.6489 | 69.7014
1.1883 | 139.4023 | 51.3495 | 92.2554 | 10.4699 | 115.4892 | 69.7012
1.1886 | 139.4262 | 51.1206 | 92.4923 | 10.4693 | 115.73 | 69.7131
1.1886 | 139.426 | 51.1499 | 92.4629 | 10.4687 | 115.7006 | 69.713
1.1887 | 139.4259 | 51.2436 | 92.3692 | 10.468 | 115.6069 | 69.713
1.1887 | 139.4259 | 51.1233 | 92.4895 | 10.468 | 115.7272 | 69.713
1.189 | 139.4497 | 50.9755 | 92.6452 | 10.4675 | 115.8869 | 69.7249
1.1891 | 139.4496 | 51.0314 | 92.5893 | 10.4668 | 115.8309 | 69.7248
1.1891 | 139.4495 | 51.0011 | 92.6196 | 10.4662 | 115.8611 | 69.7247
1.1892 | 139.4494 | 51.0476 | 92.573 | 10.4655 | 115.8146 | 69.7247
1.1895 | 139.4489 | 51.0859 | 92.5346 | 10.4629 | 115.776 | 69.7244
1.1898 | 139.4484 | 51.1904 | 92.4299 | 10.4604 | 115.6713 | 69.7242
1.19 | 139.4723 | 51.231 | 92.3973 | 10.4605 | 115.6427 | 69.7362
1.1902 | 139.4719 | 51.1346 | 92.4935 | 10.4585 | 115.7389 | 69.736
1.1902 | 139.4719 | 51.1918 | 92.4363 | 10.4585 | 115.6817 | 69.736
1.1902 | 139.4719 | 51.0264 | 92.6017 | 10.4585 | 115.8471 | 69.736
1.1907 | 139.5198 | 51.0404 | 92.6037 | 10.4587 | 115.857 | 69.7599
1.1907 | 139.544 | 50.9746 | 92.6776 | 10.4601 | 115.9349 | 69.772
1.1909 | 139.5438 | 51.1247 | 92.5274 | 10.4588 | 115.7847 | 69.7719
1.1912 | 139.519 | 51.3188 | 92.325 | 10.4542 | 115.5782 | 69.7595
1.1912 | 139.519 | 51.2125 | 92.4313 | 10.4542 | 115.6845 | 69.7595
1.1913 | 139.543 | 51.2639 | 92.3879 | 10.455 | 115.6451 | 69.7715
1.1915 | 139.5428 | 51.1188 | 92.533 | 10.4537 | 115.7901 | 69.7714
1.1918 | 139.5665 | 51.2256 | 92.4341 | 10.4525 | 115.6951 | 69.7832
1.192 | 139.5906 | 50.9552 | 92.7125 | 10.4532 | 115.9776 | 69.7953
1.1921 | 139.566 | 51.0512 | 92.6083 | 10.4499 | 115.8693 | 69.783
1.1922 | 139.5901 | 51.2671 | 92.4004 | 10.4506 | 115.6654 | 69.795
1.1925 | 139.5897 | 50.9516 | 92.7158 | 10.4487 | 115.9807 | 69.7948
1.1927 | 139.565 | 50.7611 | 92.8981 | 10.4447 | 116.1589 | 69.7825
1.1928 | 139.5647 | 50.9296 | 92.7295 | 10.4435 | 115.9903 | 69.7824
1.1928 | 139.5891 | 50.9935 | 92.6737 | 10.4455 | 115.9385 | 69.7945
1.1929 | 139.6133 | 50.9255 | 92.7498 | 10.4469 | 116.0186 | 69.8066
1.1932 | 139.6614 | 51.153 | 92.5383 | 10.4484 | 115.8152 | 69.8307
1.1933 | 139.6613 | 50.9931 | 92.6982 | 10.4477 | 115.975 | 69.8306
1.1934 | 139.661 | 50.9341 | 92.7571 | 10.4465 | 116.0339 | 69.8305
1.1937 | 139.6849 | 50.9305 | 92.7686 | 10.4459 | 116.0494 | 69.8424
1.1938 | 139.6603 | 50.9309 | 92.76 | 10.4426 | 116.0367 | 69.8301
1.1938 | 139.6603 | 51.0792 | 92.6117 | 10.4426 | 115.8884 | 69.8301
1.1942 | 139.7083 | 50.8696 | 92.8373 | 10.4434 | 116.1221 | 69.8542
1.1943 | 139.7081 | 50.8723 | 92.8346 | 10.4422 | 116.1192 | 69.854
1.1945 | 139.7078 | 50.8998 | 92.807 | 10.4409 | 116.0916 | 69.8539
1.1946 | 139.7077 | 50.9309 | 92.7758 | 10.4402 | 116.0604 | 69.8538
1.1949 | 139.7072 | 51.062 | 92.6446 | 10.4377 | 115.9291 | 69.8536
1.195 | 139.7312 | 51.1008 | 92.6138 | 10.4384 | 115.9023 | 69.8656
1.195 | 139.7312 | 51.0409 | 92.6737 | 10.4384 | 115.9622 | 69.8656
1.1951 | 139.731 | 50.9741 | 92.7404 | 10.4371 | 116.0289 | 69.8655
1.1954 | 139.7305 | 50.8556 | 92.8587 | 10.4346 | 116.1471 | 69.8652
1.1956 | 139.7302 | 51.0544 | 92.6598 | 10.4333 | 115.9482 | 69.8651
1.1958 | 139.7299 | 51.0467 | 92.6674 | 10.4313 | 115.9557 | 69.8649
1.1959 | 139.7541 | 51.2477 | 92.4745 | 10.4327 | 115.7668 | 69.877
1.1961 | 139.7537 | 51.0255 | 92.6966 | 10.4308 | 115.9888 | 69.8768
1.1963 | 139.7776 | 51.2688 | 92.4612 | 10.4309 | 115.7575 | 69.8888
1.1964 | 139.8017 | 51.0774 | 92.6607 | 10.4317 | 115.961 | 69.9009
1.1966 | 139.8015 | 51.1571 | 92.5809 | 10.4304 | 115.8811 | 69.9007
1.1969 | 139.7766 | 51.0462 | 92.6835 | 10.4258 | 115.9796 | 69.8883
1.1972 | 139.8005 | 51.0539 | 92.6838 | 10.4253 | 115.9838 | 69.9002
1.1973 | 139.7759 | 51.1287 | 92.6008 | 10.4219 | 115.8967 | 69.8879
1.1974 | 139.7758 | 51.1783 | 92.5511 | 10.4213 | 115.8471 | 69.8879
1.1974 | 139.8001 | 51.0323 | 92.7052 | 10.4233 | 116.0052 | 69.9
1.1975 | 139.8243 | 51.1864 | 92.5592 | 10.4247 | 115.8632 | 69.9121
1.1978 | 139.8481 | 51.103 | 92.6505 | 10.4242 | 115.9586 | 69.9241
1.1979 | 139.8722 | 51.2391 | 92.5225 | 10.4249 | 115.8345 | 69.9361
1.198 | 139.8721 | 51.2864 | 92.4751 | 10.4243 | 115.7871 | 69.936
1.1983 | 139.8715 | 51.2945 | 92.4668 | 10.4217 | 115.7788 | 69.9358
1.1984 | 139.8713 | 51.1449 | 92.6164 | 10.4205 | 115.9282 | 69.9356
1.1985 | 139.871 | 51.3062 | 92.455 | 10.4192 | 115.7668 | 69.9355
1.1987 | 139.8951 | 51.1877 | 92.5815 | 10.4199 | 115.8974 | 69.9476
1.1988 | 139.9192 | 51.2378 | 92.5394 | 10.4207 | 115.8593 | 69.9596
1.199 | 139.9189 | 51.3765 | 92.4006 | 10.4194 | 115.7205 | 69.9595
1.1992 | 139.9186 | 51.2589 | 92.5181 | 10.4175 | 115.8379 | 69.9593
1.1993 | 139.9426 | 51.2567 | 92.5283 | 10.4182 | 115.8521 | 69.9713
1.1995 | 139.9424 | 51.3193 | 92.4657 | 10.417 | 115.7894 | 69.9712
1.1996 | 139.9423 | 51.163 | 92.6219 | 10.4163 | 115.9456 | 69.9711
1.1998 | 139.9419 | 51.0535 | 92.7313 | 10.4144 | 116.0549 | 69.9709
1.2 | 139.9415 | 51.2517 | 92.533 | 10.4125 | 115.8566 | 69.9708
1.2001 | 139.9413 | 51.1426 | 92.642 | 10.4112 | 115.9655 | 69.9706
1.2003 | 139.9653 | 51.149 | 92.6436 | 10.412 | 115.9712 | 69.9827
1.2005 | 139.965 | 51.2657 | 92.5268 | 10.41 | 115.8543 | 69.9825
1.2006 | 139.989 | 51.2679 | 92.5326 | 10.4108 | 115.8641 | 69.9945
1.2009 | 139.9886 | 51.1265 | 92.6739 | 10.4089 | 116.0053 | 69.9943
1.201 | 140.0127 | 51.1805 | 92.6279 | 10.4096 | 115.9634 | 70.0064
1.2012 | 140.0125 | 51.0553 | 92.753 | 10.4084 | 116.0884 | 70.0062
1.2014 | 140.0121 | 51.2643 | 92.5439 | 10.4064 | 115.8792 | 70.006
1.2017 | 140.0116 | 51.2823 | 92.5257 | 10.4039 | 115.861 | 70.0058
1.2018 | 140.0113 | 51.2026 | 92.6053 | 10.4026 | 115.9406 | 70.0057
1.2019 | 140.0112 | 51.1985 | 92.6094 | 10.402 | 115.9446 | 70.0056
1.2019 | 140.0354 | 51.1724 | 92.6436 | 10.4034 | 115.9828 | 70.0177
1.2019 | 140.0354 | 51.0936 | 92.7224 | 10.4034 | 116.0616 | 70.0177
1.2022 | 140.0594 | 51.0093 | 92.8147 | 10.4035 | 116.1579 | 70.0297
1.2023 | 140.0591 | 51.1543 | 92.6696 | 10.4022 | 116.0128 | 70.0296
1.2025 | 140.0589 | 51.0381 | 92.7857 | 10.4009 | 116.1288 | 70.0294
1.2027 | 140.0585 | 50.9737 | 92.85 | 10.399 | 116.193 | 70.0292
1.2028 | 140.0582 | 51.1219 | 92.7017 | 10.3977 | 116.0447 | 70.0291
1.203 | 140.0579 | 51.149 | 92.6745 | 10.3958 | 116.0174 | 70.0289
1.2032 | 140.0819 | 51.1571 | 92.6744 | 10.3966 | 116.0214 | 70.041
1.2033 | 140.0817 | 51.0936 | 92.7378 | 10.3953 | 116.0847 | 70.0408
1.2035 | 140.1057 | 51.3738 | 92.4656 | 10.3961 | 115.8166 | 70.0529
1.2038 | 140.1052 | 51.2783 | 92.5609 | 10.3935 | 115.9118 | 70.0526
1.2038 | 140.1294 | 51.1643 | 92.683 | 10.3949 | 116.0379 | 70.0647
1.2039 | 140.1293 | 51.2945 | 92.5528 | 10.3943 | 115.9077 | 70.0647
1.2042 | 140.1288 | 51.0688 | 92.7783 | 10.3917 | 116.1331 | 70.0644
1.2045 | 140.104 | 51.117 | 92.7218 | 10.3872 | 116.0725 | 70.052
1.2045 | 140.104 | 51.1363 | 92.7025 | 10.3872 | 116.0532 | 70.052
1.2046 | 140.1281 | 51.2652 | 92.5817 | 10.3879 | 115.9363 | 70.064
1.2048 | 140.1521 | 51.3288 | 92.5261 | 10.3887 | 115.8848 | 70.0761
1.205 | 140.1517 | 51.163 | 92.6917 | 10.3868 | 116.0504 | 70.0759
1.2052 | 140.1757 | 51.1526 | 92.7101 | 10.3869 | 116.0727 | 70.0878
1.2054 | 140.1753 | 51.2134 | 92.6492 | 10.385 | 116.0118 | 70.0877
1.2056 | 140.1751 | 51.2967 | 92.5658 | 10.3837 | 115.9283 | 70.0875
1.2055 | 140.1995 | 51.3265 | 92.5442 | 10.3864 | 115.9108 | 70.0998
1.2056 | 140.1994 | 51.208 | 93.6626 | 10.3857 | 117.0292 | 70.0997
1.2059 | 140.2475 | 51.1543 | 92.7324 | 10.3872 | 116.107 | 70.1238
1.2059 | 140.2474 | 51.372 | 92.5146 | 10.3866 | 115.8892 | 70.1237
1.206 | 140.2473 | 51.212 | 92.6746 | 10.386 | 116.0491 | 70.1236
1.2063 | 140.2468 | 51.3306 | 92.5558 | 10.3834 | 115.9303 | 70.1234
1.2065 | 140.2464 | 51.1058 | 92.7805 | 10.3815 | 116.1549 | 70.1232
1.2067 | 140.2703 | 51.016 | 92.8783 | 10.3816 | 116.2567 | 70.1352
1.2069 | 140.27 | 51.322 | 92.5722 | 10.3797 | 115.9505 | 70.135
1.207 | 140.2698 | 51.1886 | 92.7055 | 10.3791 | 116.0838 | 70.1349
1.207 | 140.2698 | 51.2887 | 92.6054 | 10.3791 | 115.9837 | 70.1349
1.2074 | 140.2692 | 51.2882 | 92.6057 | 10.376 | 115.9839 | 70.1346
1.2075 | 140.3176 | 51.2472 | 92.6628 | 10.3787 | 116.0491 | 70.1588
1.2075 | 140.3176 | 51.3725 | 92.5375 | 10.3787 | 115.9238 | 70.1588
1.2077 | 140.3172 | 51.0944 | 92.8155 | 10.3768 | 116.2017 | 70.1586
1.208 | 140.3167 | 51.2026 | 92.7071 | 10.3743 | 116.0933 | 70.1584
1.2081 | 140.3409 | 51.2549 | 92.6629 | 10.3757 | 116.0531 | 70.1705
1.2084 | 140.3404 | 51.2139 | 92.7037 | 10.3731 | 116.0938 | 70.1702
1.2085 | 140.3645 | 51.1463 | 92.7794 | 10.3739 | 116.1734 | 70.1822
1.2087 | 140.3642 | 51.1868 | 92.7388 | 10.3726 | 116.1328 | 70.1821
1.2088 | 140.3641 | 51.2161 | 92.7094 | 10.372 | 116.1035 | 70.1821
1.209 | 140.3636 | 51.2697 | 92.6557 | 10.3695 | 116.0496 | 70.1818
1.2091 | 140.3878 | 51.1873 | 92.7461 | 10.3709 | 116.1441 | 70.1939
1.2093 | 140.3875 | 51.176 | 92.7573 | 10.3696 | 116.1553 | 70.1938
1.2095 | 140.3628 | 51.3099 | 92.6152 | 10.3657 | 116.009 | 70.1814
1.2097 | 140.3625 | 51.2264 | 92.6986 | 10.3638 | 116.0923 | 70.1812
1.2098 | 140.3623 | 51.3017 | 92.6232 | 10.3632 | 116.017 | 70.1812
1.2099 | 140.3864 | 51.0566 | 92.8764 | 10.3639 | 116.2741 | 70.1932
1.2101 | 140.4104 | 51.3923 | 92.5487 | 10.364 | 115.9504 | 70.2052
1.2103 | 140.4101 | 51.3472 | 92.5937 | 10.3628 | 115.9954 | 70.2051
1.2105 | 140.434 | 51.2783 | 92.6705 | 10.3629 | 116.0762 | 70.217
1.2106 | 140.4338 | 51.3027 | 92.6461 | 10.3616 | 116.0517 | 70.2169
1.2108 | 140.4335 | 51.3802 | 92.5685 | 10.3604 | 115.9741 | 70.2168
1.2108 | 140.4335 | 51.4374 | 92.5113 | 10.3604 | 115.9169 | 70.2168
1.211 | 140.4575 | 51.4022 | 92.5545 | 10.3605 | 115.964 | 70.2287
1.2111 | 140.4816 | 51.3184 | 92.6463 | 10.3612 | 116.0599 | 70.2408
1.2111 | 140.4816 | 51.3594 | 92.6053 | 10.3612 | 116.0189 | 70.2408
1.2113 | 140.457 | 51.3666 | 92.5899 | 10.358 | 115.9994 | 70.2285
1.2116 | 140.4808 | 51.4972 | 92.4672 | 10.3575 | 115.8807 | 70.2404
1.2118 | 140.4561 | 51.5964 | 92.3598 | 10.3536 | 115.7691 | 70.228
1.2119 | 140.4558 | 51.6788 | 92.2773 | 10.3523 | 115.6866 | 70.2279
1.2122 | 140.4797 | 51.6631 | 92.301 | 10.3518 | 115.7142 | 70.2398
1.2124 | 140.4794 | 51.3351 | 92.6289 | 10.3505 | 116.0421 | 70.2397
1.2122 | 140.504 | 51.3179 | 92.6543 | 10.3538 | 116.0716 | 70.252
1.2125 | 140.5278 | 51.5148 | 92.4653 | 10.3533 | 115.8866 | 70.2639
1.2127 | 140.5517 | 51.212 | 92.7761 | 10.3534 | 116.2014 | 70.2759
1.2128 | 140.5516 | 51.2368 | 92.7512 | 10.3528 | 116.1765 | 70.2758
1.2131 | 140.5511 | 51.2508 | 92.7371 | 10.3503 | 116.1623 | 70.2756
1.2133 | 140.5507 | 51.3116 | 92.6761 | 10.3484 | 116.1013 | 70.2754
1.2133 | 140.5507 | 51.3351 | 92.6526 | 10.3484 | 116.0778 | 70.2754
1.2136 | 140.5745 | 51.167 | 92.8287 | 10.3479 | 116.2578 | 70.2873
1.2137 | 140.5986 | 51.39 | 92.6137 | 10.3486 | 116.0468 | 70.2993
1.2139 | 140.5984 | 51.0846 | 92.919 | 10.3474 | 116.3521 | 70.2992
1.214 | 140.5981 | 51.208 | 92.7955 | 10.3461 | 116.2286 | 70.2991
1.2142 | 140.5979 | 51.0386 | 92.9649 | 10.3449 | 116.3978 | 70.2989
1.2142 | 140.6222 | 50.9697 | 93.0419 | 10.3469 | 116.4789 | 70.3111
1.2145 | 140.6217 | 50.8417 | 93.1697 | 10.3444 | 116.6066 | 70.3108
1.2148 | 140.5969 | 50.8503 | 93.1528 | 10.3399 | 116.5856 | 70.2984
1.2149 | 140.6209 | 50.9958 | 93.0153 | 10.3406 | 116.4522 | 70.3105
1.2149 | 140.6452 | 50.7827 | 93.2365 | 10.3426 | 116.6774 | 70.3226
1.2152 | 140.6691 | 50.9129 | 93.1143 | 10.3421 | 116.5591 | 70.3345
1.2154 | 140.693 | 50.7795 | 93.2557 | 10.3422 | 116.7045 | 70.3465
1.2156 | 140.6927 | 50.7665 | 93.2686 | 10.341 | 116.7174 | 70.3464
1.2158 | 140.668 | 50.7476 | 93.2792 | 10.3371 | 116.7239 | 70.334
1.2158 | 140.6922 | 51.0832 | 92.9517 | 10.3385 | 116.4004 | 70.3461
1.2159 | 140.6921 | 50.9899 | 93.045 | 10.3378 | 116.4937 | 70.3461
1.2161 | 140.7161 | 51.0309 | 93.012 | 10.338 | 116.4646 | 70.358
1.2162 | 140.7159 | 51.1274 | 92.9154 | 10.3373 | 116.3681 | 70.358
1.2162 | 140.7159 | 51.1679 | 92.8749 | 10.3373 | 116.3276 | 70.358
1.2164 | 140.6914 | 51.1963 | 92.8383 | 10.3341 | 116.2869 | 70.3457
1.2166 | 140.7152 | 51.1265 | 92.9161 | 10.3336 | 116.3686 | 70.3576
1.2169 | 140.7148 | 51.1972 | 92.8452 | 10.3317 | 116.2977 | 70.3574
1.2171 | 140.7144 | 51.1886 | 92.8537 | 10.3298 | 116.3061 | 70.3572
1.2174 | 140.7382 | 51.1323 | 92.9179 | 10.3293 | 116.3743 | 70.3691
1.2174 | 140.7382 | 51.1229 | 92.9273 | 10.3293 | 116.3837 | 70.3691
1.2174 | 140.7139 | 51.0544 | 92.9877 | 10.3273 | 116.4401 | 70.357
1.2177 | 140.7619 | 51.4144 | 92.6437 | 10.3282 | 116.1041 | 70.381
1.2178 | 140.7618 | 51.1814 | 92.8767 | 10.3276 | 116.337 | 70.3809
1.2178 | 140.7618 | 51.2296 | 92.8285 | 10.3276 | 116.2888 | 70.3809
1.2182 | 140.7368 | 51.2562 | 92.7936 | 10.3225 | 116.2497 | 70.3684
1.2183 | 140.7366 | 51.1908 | 92.8589 | 10.3212 | 116.315 | 70.3683
1.2185 | 140.7607 | 51.6081 | 92.4496 | 10.322 | 115.9097 | 70.3803
1.2187 | 140.7603 | 51.3437 | 92.7139 | 10.3201 | 116.1739 | 70.3801
1.2188 | 140.7843 | 51.3612 | 92.7044 | 10.3209 | 116.1685 | 70.3922
1.219 | 140.7841 | 51.3797 | 92.6858 | 10.3196 | 116.1498 | 70.392
1.2192 | 140.7837 | 51.331 | 92.7344 | 10.3177 | 116.1984 | 70.3919
1.2193 | 140.8078 | 51.4643 | 92.6091 | 10.3185 | 116.0771 | 70.4039
1.2194 | 140.8077 | 51.4554 | 92.618 | 10.3179 | 116.0859 | 70.4038
1.2195 | 140.8074 | 51.2887 | 92.7846 | 10.3166 | 116.2525 | 70.4037
1.2198 | 140.8312 | 51.2413 | 92.8399 | 10.3161 | 116.3118 | 70.4156
1.22 | 140.831 | 51.345 | 92.7362 | 10.3149 | 116.208 | 70.4155
1.2201 | 140.855 | 51.1945 | 92.8947 | 10.3156 | 116.3705 | 70.4275
1.2203 | 140.8547 | 51.0972 | 92.9919 | 10.3138 | 116.4676 | 70.4273
1.2204 | 140.8788 | 51.0431 | 93.054 | 10.3151 | 116.5338 | 70.4394
1.2207 | 140.8783 | 51.0972 | 92.9997 | 10.3126 | 116.4795 | 70.4392
1.2208 | 140.8781 | 50.912 | 93.1849 | 10.3114 | 116.6645 | 70.439
1.2208 | 140.9024 | 51.0295 | 93.0755 | 10.3134 | 116.5592 | 70.4512
1.221 | 140.9022 | 51.2418 | 92.8631 | 10.3121 | 116.3468 | 70.4511
1.2213 | 140.9015 | 51.1413 | 92.9634 | 10.309 | 116.447 | 70.4508
1.2215 | 140.9013 | 51.0981 | 93.0065 | 10.3078 | 116.49 | 70.4506
1.2216 | 140.9011 | 51.0849 | 93.0196 | 10.3072 | 116.5032 | 70.4506
1.2218 | 140.9494 | 50.9813 | 93.1393 | 10.3093 | 116.6309 | 70.4747
1.222 | 140.9733 | 51.2535 | 92.8751 | 10.3094 | 116.3707 | 70.4867
1.2221 | 140.9732 | 51.2797 | 92.8489 | 10.3088 | 116.3444 | 70.4866
1.2223 | 140.9728 | 51.1363 | 92.9921 | 10.3069 | 116.4876 | 70.4864
1.2224 | 140.9969 | 51.2557 | 92.8808 | 10.3077 | 116.3802 | 70.4984
1.2225 | 140.9968 | 51.2427 | 92.8937 | 10.3071 | 116.3932 | 70.4984
1.2226 | 140.9966 | 51.3125 | 92.8239 | 10.3064 | 116.3233 | 70.4983
1.2229 | 141.0205 | 51.3166 | 92.8277 | 10.306 | 116.3311 | 70.5102
1.2232 | 140.9955 | 51.1824 | 92.9536 | 10.3009 | 116.4529 | 70.4978
1.2234 | 140.9953 | 51.2057 | 92.9302 | 10.2996 | 116.4294 | 70.4976
1.2233 | 140.9954 | 51.0557 | 93.0803 | 10.3002 | 116.5795 | 70.4977
1.2234 | 141.0196 | 50.9692 | 93.1748 | 10.3016 | 116.6781 | 70.5098
1.2236 | 141.0435 | 51.0972 | 93.0548 | 10.3017 | 116.5621 | 70.5218
1.2237 | 141.0433 | 50.9872 | 93.1647 | 10.3005 | 116.6719 | 70.5216
1.2239 | 141.043 | 51.2161 | 92.9357 | 10.2993 | 116.4429 | 70.5215
1.2242 | 141.0425 | 51.117 | 93.0347 | 10.2968 | 116.5418 | 70.5213
1.2243 | 141.0666 | 51.2125 | 92.9472 | 10.2975 | 116.4583 | 70.5333
1.2245 | 141.0663 | 51.0093 | 93.1503 | 10.2963 | 116.6614 | 70.5332
1.2245 | 141.0663 | 51.1688 | 92.9908 | 10.2963 | 116.5019 | 70.5332
1.225 | 141.1141 | 50.8782 | 93.2973 | 10.2959 | 116.8163 | 70.557
1.225 | 141.1384 | 50.9467 | 93.2369 | 10.2979 | 116.76 | 70.5692
1.225 | 141.1384 | 51.0877 | 93.0959 | 10.2979 | 116.619 | 70.5692
1.2251 | 141.1138 | 51.0877 | 93.0877 | 10.2947 | 116.6067 | 70.5569
1.2254 | 141.1133 | 50.9363 | 93.239 | 10.2922 | 116.7579 | 70.5567
1.2255 | 141.1374 | 51.0661 | 93.1172 | 10.293 | 116.6401 | 70.5687
1.2257 | 141.1371 | 51.0093 | 93.1739 | 10.2917 | 116.6968 | 70.5686
1.226 | 141.1609 | 51.0372 | 93.1539 | 10.2912 | 116.6808 | 70.5805
1.2261 | 141.1608 | 50.9953 | 93.1958 | 10.2906 | 116.7226 | 70.5804
1.2262 | 141.1362 | 50.8813 | 93.3016 | 10.2874 | 116.8243 | 70.5681
1.2263 | 141.1603 | 50.8376 | 93.3533 | 10.2882 | 116.88 | 70.5801
1.2266 | 141.1842 | 50.8299 | 93.369 | 10.2883 | 116.8997 | 70.5921
1.2266 | 141.1842 | 50.8836 | 93.3153 | 10.2883 | 116.846 | 70.5921
1.2268 | 141.1839 | 50.8484 | 93.3504 | 10.2864 | 116.881 | 70.5919
1.227 | 141.2078 | 50.9305 | 93.2763 | 10.2866 | 116.8109 | 70.6039
1.2272 | 141.2317 | 51.1274 | 93.0873 | 10.2867 | 116.626 | 70.6159
1.2273 | 141.2316 | 50.888 | 93.3267 | 10.2861 | 116.8653 | 70.6158
1.2276 | 141.2554 | 50.6678 | 93.5548 | 10.2856 | 117.0974 | 70.6277
1.2279 | 141.2549 | 50.8282 | 93.3943 | 10.2831 | 116.9368 | 70.6275
1.2279 | 141.2791 | 50.9557 | 93.2748 | 10.2845 | 116.8213 | 70.6395
1.2281 | 141.2545 | 50.8597 | 93.3626 | 10.2813 | 116.9051 | 70.6273
1.2282 | 141.2786 | 50.9665 | 93.2639 | 10.282 | 116.8103 | 70.6393
1.2284 | 141.2539 | 51.0088 | 93.2133 | 10.2782 | 116.7556 | 70.6269
1.2287 | 141.2777 | 51.0566 | 93.1735 | 10.2777 | 116.7198 | 70.6389
1.2289 | 141.2531 | 51.1503 | 93.0716 | 10.2745 | 116.6138 | 70.6266
1.2288 | 141.2776 | 51.2625 | 92.9675 | 10.2771 | 116.5138 | 70.6388
1.2289 | 141.3018 | 51.2706 | 92.9675 | 10.2785 | 116.5178 | 70.6509
1.2292 | 141.3499 | 51.1206 | 93.1335 | 10.28 | 116.6918 | 70.6749
1.2291 | 141.35 | 51.2711 | 92.9831 | 10.2806 | 116.5414 | 70.675
1.2292 | 141.3498 | 51.2391 | 93.015 | 10.2793 | 116.5733 | 70.6749
1.2295 | 141.3493 | 51.1035 | 93.1504 | 10.2769 | 116.7086 | 70.6746
1.2298 | 141.3731 | 51.0607 | 93.2012 | 10.2764 | 116.7633 | 70.6865
1.23 | 141.3727 | 51.0742 | 93.1875 | 10.2745 | 116.7496 | 70.6863
1.2303 | 141.3966 | 51.0282 | 93.2415 | 10.2747 | 116.8076 | 70.6983
1.2303 | 141.3965 | 50.8566 | 93.4131 | 10.2741 | 116.9791 | 70.6982
1.2303 | 141.3722 | 50.834 | 93.4276 | 10.2721 | 116.9896 | 70.6861
1.2306 | 141.396 | 50.9746 | 93.2949 | 10.2716 | 116.8609 | 70.698
1.2308 | 141.4201 | 50.998 | 93.2795 | 10.2724 | 116.8495 | 70.71
1.2308 | 141.4201 | 51.167 | 93.1105 | 10.2724 | 116.6805 | 70.71
1.231 | 141.4195 | 51.1724 | 93.1049 | 10.2699 | 116.6749 | 70.7098
1.2313 | 141.4192 | 51.3927 | 93.8845 | 10.2681 | 117.4544 | 70.7096
1.2315 | 141.4188 | 51.3292 | 92.9479 | 10.2662 | 116.5177 | 70.7094
1.2317 | 141.4427 | 51.24 | 93.0451 | 10.2663 | 116.6189 | 70.7214
1.2319 | 141.4667 | 51.2549 | 93.0382 | 10.2665 | 116.6159 | 70.7333
1.232 | 141.4665 | 51.0818 | 93.2112 | 10.2659 | 116.789 | 70.7333
1.2322 | 141.4662 | 51.2801 | 93.0128 | 10.264 | 116.5905 | 70.7331
1.2323 | 141.4903 | 51.0809 | 93.22 | 10.2654 | 116.8018 | 70.7452
1.2324 | 141.4902 | 51.021 | 93.2799 | 10.2648 | 116.8616 | 70.7451
1.2326 | 141.4897 | 51.2161 | 93.0846 | 10.2623 | 116.6663 | 70.7449
1.2329 | 141.4649 | 51.3865 | 92.906 | 10.2579 | 116.4834 | 70.7324
1.2329 | 141.4892 | 51.2945 | 93.0061 | 10.2599 | 116.5876 | 70.7446
1.2331 | 141.4889 | 51.1652 | 93.1353 | 10.2586 | 116.7168 | 70.7445
1.2333 | 141.5129 | 50.7002 | 93.6083 | 10.2588 | 117.1937 | 70.7564
1.2334 | 141.5369 | 50.8435 | 93.473 | 10.2595 | 117.0625 | 70.7685
1.2335 | 141.5368 | 50.9007 | 93.4157 | 10.2589 | 117.0052 | 70.7684
1.2337 | 141.5366 | 50.8191 | 93.4973 | 10.2577 | 117.0867 | 70.7683
1.2337 | 141.5364 | 50.8326 | 93.4837 | 10.2571 | 117.0731 | 70.7682
1.234 | 141.5359 | 50.8475 | 93.4686 | 10.2546 | 117.058 | 70.768
1.2342 | 141.5599 | 50.8796 | 93.4445 | 10.2548 | 117.0378 | 70.7799
1.2343 | 141.5597 | 51.0395 | 93.2846 | 10.2541 | 116.8779 | 70.7799
1.2347 | 141.5834 | 50.9291 | 93.4029 | 10.2531 | 117.0001 | 70.7917
1.2349 | 141.6074 | 51.0652 | 93.2748 | 10.2532 | 116.876 | 70.8037
1.2349 | 141.6074 | 51.044 | 93.296 | 10.2532 | 116.8972 | 70.8037
1.2351 | 141.607 | 51.2557 | 93.0841 | 10.2514 | 116.6853 | 70.8035
1.2353 | 141.6309 | 50.98 | 93.3678 | 10.2515 | 116.973 | 70.8155
1.2354 | 141.6308 | 50.9733 | 93.3745 | 10.2509 | 116.9796 | 70.8154
1.2355 | 141.6307 | 51.1107 | 93.237 | 10.2503 | 116.8421 | 70.8153
1.2357 | 141.6303 | 51.0891 | 93.2585 | 10.2484 | 116.8635 | 70.8151
1.2359 | 141.6299 | 51.1058 | 93.2417 | 10.2466 | 116.8466 | 70.8149
1.236 | 141.654 | 50.8426 | 93.5129 | 10.2474 | 117.1219 | 70.827
1.2362 | 141.6537 | 51.0535 | 93.3019 | 10.2461 | 116.9108 | 70.8268
1.2365 | 141.6775 | 51.0026 | 93.3607 | 10.2457 | 116.9737 | 70.8388
1.2367 | 141.6771 | 51.1084 | 93.2548 | 10.2438 | 116.8677 | 70.8386
1.2367 | 141.7014 | 50.8903 | 93.481 | 10.2458 | 117.0979 | 70.8507
1.2369 | 141.7011 | 51.0188 | 93.3524 | 10.244 | 116.9692 | 70.8505
1.2371 | 141.7007 | 51.0782 | 93.2929 | 10.2421 | 116.9096 | 70.8503
1.2372 | 141.7249 | 51.1012 | 93.2779 | 10.2435 | 116.8987 | 70.8624
1.2374 | 141.7488 | 51.1251 | 93.262 | 10.2436 | 116.8868 | 70.8744
1.2377 | 141.724 | 51.0963 | 93.2825 | 10.2392 | 116.9032 | 70.862
1.2379 | 141.7237 | 51.0111 | 93.3676 | 10.238 | 116.9883 | 70.8619
1.2378 | 141.7239 | 51.1666 | 93.2122 | 10.2386 | 116.8328 | 70.8619
1.2381 | 141.7475 | 51.1832 | 93.2035 | 10.2375 | 116.8281 | 70.8738
1.2381 | 141.7962 | 51.1873 | 93.2156 | 10.2415 | 116.8483 | 70.8981
1.2384 | 141.7713 | 51.0174 | 93.3772 | 10.2371 | 117.0058 | 70.8857
1.2387 | 141.7708 | 51.1274 | 93.267 | 10.2346 | 116.8955 | 70.8854
1.2389 | 141.7461 | 50.8782 | 93.508 | 10.2309 | 117.1324 | 70.8731
1.2389 | 141.7705 | 51.0003 | 93.394 | 10.2328 | 117.0224 | 70.8852
1.2391 | 141.7702 | 51.126 | 93.2682 | 10.2316 | 116.8966 | 70.8851
1.2391 | 141.7702 | 51.1265 | 93.2677 | 10.2316 | 116.8961 | 70.8851
1.2392 | 141.8186 | 51.0508 | 93.3596 | 10.2343 | 116.996 | 70.9093
1.2396 | 141.8422 | 50.9678 | 93.4504 | 10.2332 | 117.0908 | 70.9211
1.2395 | 141.8424 | 50.8714 | 93.5469 | 10.2338 | 117.1873 | 70.9212
1.2397 | 141.842 | 50.9683 | 93.4499 | 10.232 | 117.0902 | 70.921
1.24 | 141.8173 | 50.8611 | 93.5488 | 10.2282 | 117.1851 | 70.9087
1.2402 | 141.8169 | 50.9656 | 93.4442 | 10.2264 | 117.0804 | 70.9085
1.2403 | 141.8167 | 51.0345 | 93.3752 | 10.2252 | 117.0113 | 70.9083
1.2405 | 141.8407 | 51.0007 | 93.417 | 10.2259 | 117.0572 | 70.9204
1.2406 | 141.8405 | 51.0246 | 93.3931 | 10.2247 | 117.0331 | 70.9202
1.2407 | 141.8645 | 50.803 | 93.6227 | 10.2255 | 117.2668 | 70.9323
1.241 | 141.8641 | 50.7489 | 93.6766 | 10.2237 | 117.3207 | 70.9321
1.241 | 141.864 | 50.8912 | 93.5343 | 10.223 | 117.1783 | 70.932
1.241 | 141.864 | 50.7399 | 93.6856 | 10.223 | 117.3296 | 70.932
1.2413 | 141.8635 | 50.999 | 93.4263 | 10.2206 | 117.0703 | 70.9318
1.2415 | 141.8633 | 50.9399 | 93.4854 | 10.2194 | 117.1292 | 70.9316
1.2417 | 141.8872 | 50.8074 | 93.6258 | 10.2195 | 117.2737 | 70.9436
1.2418 | 141.9113 | 50.7782 | 93.6631 | 10.2203 | 117.3149 | 70.9556
1.2422 | 141.9349 | 50.8489 | 93.6002 | 10.2192 | 117.2561 | 70.9675
1.2422 | 141.9592 | 50.8124 | 93.6448 | 10.2212 | 117.3047 | 70.9796
1.2424 | 141.9589 | 51.0246 | 93.4325 | 10.2194 | 117.0923 | 70.9794
1.2426 | 141.9586 | 50.7948 | 93.6622 | 10.2182 | 117.322 | 70.9793
1.2427 | 141.9584 | 50.9246 | 93.5324 | 10.2169 | 117.1921 | 70.9792
1.2429 | 141.958 | 50.953 | 93.5038 | 10.2151 | 117.1635 | 70.979
1.2432 | 141.9575 | 51.0156 | 93.4411 | 10.2127 | 117.1006 | 70.9787
1.2434 | 141.9571 | 51.1404 | 93.3161 | 10.2109 | 116.9756 | 70.9785
1.2434 | 141.9814 | 51.1012 | 93.3634 | 10.2128 | 117.027 | 70.9907
1.2434 | 141.9572 | 51.0891 | 93.3675 | 10.2115 | 117.027 | 70.9786
1.2436 | 142.0053 | 51.0287 | 93.4439 | 10.213 | 117.1115 | 71.0027
1.2438 | 142.0051 | 50.93 | 93.5425 | 10.2118 | 117.21 | 71.0025
1.2438 | 142.0294 | 51.1251 | 93.3555 | 10.2137 | 117.0271 | 71.0147
1.244 | 142.029 | 51.1535 | 93.327 | 10.2119 | 116.9985 | 71.0145
1.2443 | 142.0285 | 51.2161 | 93.2642 | 10.2095 | 116.9356 | 71.0142
1.2445 | 142.0281 | 51.3468 | 93.1334 | 10.2077 | 116.8048 | 71.0141
1.2447 | 142.0522 | 51.1575 | 93.3307 | 10.2084 | 117.0061 | 71.0261
1.2449 | 142.0518 | 51.1954 | 93.2927 | 10.2066 | 116.968 | 71.0259
1.2449 | 142.0517 | 51.4166 | 93.0715 | 10.206 | 116.7467 | 71.0258
1.2452 | 142.0756 | 51.4139 | 93.0821 | 10.2062 | 116.7614 | 71.0378
1.2453 | 142.0753 | 51.3991 | 93.0968 | 10.205 | 116.7761 | 71.0377
1.2454 | 142.0995 | 51.3846 | 93.1194 | 10.2063 | 116.8027 | 71.0498
1.2455 | 142.075 | 51.2918 | 93.204 | 10.2031 | 116.8832 | 71.0375
1.2457 | 142.0746 | 51.3094 | 93.1863 | 10.2013 | 116.8654 | 71.0373
1.2458 | 142.0745 | 51.2995 | 93.1962 | 10.2007 | 116.8752 | 71.0372
1.246 | 142.0742 | 51.4026 | 93.093 | 10.1995 | 116.772 | 71.0371
1.2462 | 142.0981 | 51.1274 | 93.3761 | 10.1997 | 117.0592 | 71.0491
1.2465 | 142.1218 | 51.0981 | 93.4133 | 10.1986 | 117.1003 | 71.0609
1.2466 | 142.146 | 50.9813 | 93.5382 | 10.2 | 117.2292 | 71.073
1.2468 | 142.1457 | 51.1021 | 93.4173 | 10.1988 | 117.1083 | 71.0729
1.2468 | 142.1456 | 51.09 | 93.4294 | 10.1981 | 117.1203 | 71.0728
1.2471 | 142.1451 | 51.0521 | 93.4671 | 10.1957 | 117.1579 | 71.0725
1.2473 | 142.1447 | 51.0715 | 93.4476 | 10.1939 | 117.1384 | 71.0724
1.2475 | 142.1202 | 51.1557 | 93.3552 | 10.1908 | 117.0419 | 71.0601
1.2475 | 142.1445 | 51.2818 | 93.2372 | 10.1927 | 116.9279 | 71.0722
1.2476 | 142.1442 | 51.217 | 93.3019 | 10.1915 | 116.9926 | 71.0721
1.2478 | 142.1683 | 51.2179 | 93.309 | 10.1923 | 117.0037 | 71.0841
1.248 | 142.1679 | 50.8642 | 93.6626 | 10.1905 | 117.3572 | 71.0839
1.2481 | 142.1921 | 50.9832 | 93.5517 | 10.1918 | 117.2503 | 71.096
1.2483 | 142.1672 | 51.0075 | 93.5191 | 10.1875 | 117.2136 | 71.0836
1.2486 | 142.1669 | 51.058 | 93.4685 | 10.1857 | 117.1629 | 71.0834
1.2487 | 142.1666 | 51.2017 | 93.3247 | 10.1845 | 117.0191 | 71.0833
1.2489 | 142.1664 | 51.1764 | 93.3499 | 10.1833 | 117.0443 | 71.0832
1.2489 | 142.2149 | 51.1399 | 93.4026 | 10.1866 | 117.105 | 71.1074
1.249 | 142.239 | 51.0872 | 93.4633 | 10.1879 | 117.1698 | 71.1195
1.2491 | 142.2389 | 51.1183 | 93.4322 | 10.1873 | 117.1387 | 71.1195
1.2493 | 142.2385 | 51.1476 | 93.4027 | 10.1855 | 117.1092 | 71.1193
1.2494 | 142.2626 | 51.19 | 93.3684 | 10.1862 | 117.0788 | 71.1313
1.2496 | 142.2623 | 51.2378 | 93.3205 | 10.185 | 117.0309 | 71.1312
1.2499 | 142.2617 | 51.1738 | 93.3843 | 10.182 | 117.0945 | 71.1308
1.2502 | 142.2855 | 51.0264 | 93.5396 | 10.1816 | 117.2538 | 71.1427
1.2502 | 142.2855 | 51.112 | 93.454 | 10.1816 | 117.1682 | 71.1427
1.2505 | 142.285 | 51.2201 | 93.3457 | 10.1792 | 117.0599 | 71.1425
1.2509 | 142.2843 | 51.2999 | 93.2657 | 10.1762 | 116.9798 | 71.1422
1.2511 | 142.284 | 51.0237 | 93.5418 | 10.1744 | 117.2558 | 71.142
1.251 | 142.2841 | 51.1395 | 93.426 | 10.175 | 117.14 | 71.142
1.2509 | 142.3087 | 51.0904 | 93.4833 | 10.1781 | 117.2014 | 71.1543
1.251 | 142.3327 | 50.9701 | 93.6116 | 10.1789 | 117.3338 | 71.1664
1.2514 | 142.3807 | 50.8516 | 93.7461 | 10.1798 | 117.4762 | 71.1903
1.2513 | 142.3808 | 51.1147 | 93.4831 | 10.1804 | 117.2132 | 71.1904
1.2515 | 142.3806 | 51.063 | 93.5347 | 10.1792 | 117.2648 | 71.1903
1.2517 | 142.3801 | 51.1625 | 93.435 | 10.1768 | 117.165 | 71.19
1.252 | 142.3797 | 51.121 | 93.4764 | 10.175 | 117.2063 | 71.1898
1.2523 | 142.3792 | 51.1152 | 93.482 | 10.1726 | 117.2119 | 71.1896
1.2523 | 142.4034 | 51.0535 | 93.5518 | 10.1739 | 117.2857 | 71.2017
1.2524 | 142.3789 | 51.1796 | 93.4175 | 10.1714 | 117.1474 | 71.1895
1.2525 | 142.3787 | 51.0832 | 93.5139 | 10.1702 | 117.2436 | 71.1893
1.2528 | 142.4268 | 51.1327 | 93.4804 | 10.1717 | 117.2182 | 71.2134
1.2528 | 142.4268 | 51.0598 | 93.5533 | 10.1717 | 117.2911 | 71.2134
1.253 | 142.4022 | 51.1675 | 93.4374 | 10.1686 | 117.1711 | 71.2011
1.2532 | 142.4018 | 51.2044 | 93.4004 | 10.1668 | 117.134 | 71.2009
1.2533 | 142.4016 | 50.9201 | 93.6846 | 10.1656 | 117.4182 | 71.2008
1.2535 | 142.4256 | 51.0079 | 93.6048 | 10.1663 | 117.3424 | 71.2128
1.2538 | 142.4251 | 50.9939 | 93.6186 | 10.1639 | 117.3562 | 71.2126
1.2539 | 142.4492 | 51.0192 | 93.6014 | 10.1647 | 117.3429 | 71.2246
1.2541 | 142.4489 | 50.9584 | 93.6621 | 10.1635 | 117.4036 | 71.2245
1.2542 | 142.4487 | 51.0431 | 93.5773 | 10.1623 | 117.3187 | 71.2243
1.2543 | 142.4485 | 51.1985 | 93.4218 | 10.1617 | 117.1633 | 71.2243
1.2545 | 142.4482 | 51.126 | 93.4942 | 10.1599 | 117.2356 | 71.2241
1.2548 | 142.4476 | 50.9813 | 94.6387 | 10.1575 | 118.38 | 71.2238
1.2549 | 142.4474 | 51.0702 | 93.5498 | 10.1563 | 117.291 | 71.2237
1.2549 | 142.4474 | 50.9286 | 93.6914 | 10.1563 | 117.4326 | 71.2237
1.2552 | 142.4713 | 50.9214 | 93.7065 | 10.1565 | 117.4518 | 71.2357
1.2554 | 142.4952 | 50.8962 | 93.7397 | 10.1566 | 117.4889 | 71.2476
1.2554 | 142.5194 | 50.912 | 93.732 | 10.158 | 117.4852 | 71.2597
1.2554 | 142.4951 | 50.898 | 93.7379 | 10.156 | 117.4871 | 71.2476
1.2556 | 142.5192 | 50.9507 | 93.6932 | 10.1568 | 117.4464 | 71.2596
1.2557 | 142.5189 | 51.0251 | 93.6187 | 10.1556 | 117.3719 | 71.2595
1.256 | 142.5427 | 51.2125 | 93.4392 | 10.1551 | 117.1964 | 71.2714
1.2562 | 142.5425 | 51.1305 | 93.5212 | 10.1539 | 117.2782 | 71.2712
1.2565 | 142.542 | 50.9917 | 93.6598 | 10.1516 | 117.4168 | 71.271
1.2567 | 142.5657 | 51.0544 | 93.605 | 10.1511 | 117.366 | 71.2829
1.2567 | 142.5901 | 50.9841 | 93.6834 | 10.153 | 117.4484 | 71.295
1.2569 | 142.5655 | 50.998 | 93.6613 | 10.1499 | 117.4222 | 71.2827
1.2571 | 142.5894 | 51.0705 | 93.5968 | 10.1501 | 117.3617 | 71.2947
1.2572 | 142.5893 | 51.1111 | 93.5562 | 10.1495 | 117.321 | 71.2946
1.2573 | 142.5892 | 51.0841 | 93.5831 | 10.1489 | 117.348 | 71.2946
1.2575 | 142.5888 | 50.9651 | 93.702 | 10.1471 | 117.4668 | 71.2944
1.2578 | 142.5883 | 50.9241 | 93.7428 | 10.1447 | 117.5075 | 71.2941
1.2578 | 142.5881 | 50.9453 | 93.7216 | 10.1441 | 117.4863 | 71.2941
1.2579 | 142.6123 | 50.8813 | 93.7936 | 10.1455 | 117.5624 | 71.3062
1.2583 | 142.6359 | 50.9236 | 93.7592 | 10.1438 | 117.5318 | 71.3179
1.2584 | 142.6601 | 50.907 | 93.7839 | 10.1452 | 117.5605 | 71.33
1.2585 | 142.6356 | 50.8326 | 93.8501 | 10.1426 | 117.6227 | 71.3178
1.2586 | 142.6597 | 50.7859 | 93.9048 | 10.1434 | 117.6814 | 71.3298
1.2588 | 142.6837 | 50.7173 | 93.9814 | 10.1441 | 117.7621 | 71.3419
1.2588 | 142.6837 | 50.8736 | 93.8251 | 10.1441 | 117.6058 | 71.3419
1.259 | 142.7076 | 50.6628 | 94.0439 | 10.1443 | 117.8285 | 71.3538
1.2593 | 142.7071 | 50.7093 | 93.9972 | 10.1419 | 117.7818 | 71.3536
1.2596 | 142.7066 | 50.7142 | 93.9922 | 10.1395 | 117.7766 | 71.3533
1.2596 | 142.7066 | 50.6417 | 94.0647 | 10.1395 | 117.8491 | 71.3533
1.2598 | 142.7062 | 50.7098 | 93.9964 | 10.1378 | 117.7808 | 71.3531
1.2599 | 142.7547 | 50.6412 | 94.0812 | 10.141 | 117.8737 | 71.3774
1.2601 | 142.7544 | 50.712 | 94.0103 | 10.1393 | 117.8027 | 71.3772
1.2601 | 142.7299 | 50.6007 | 94.1134 | 10.1367 | 117.9018 | 71.365
1.2604 | 142.7295 | 50.6111 | 94.1029 | 10.135 | 117.8912 | 71.3648
1.2604 | 142.7537 | 50.767 | 93.9551 | 10.1363 | 117.7474 | 71.3769
1.2607 | 142.7532 | 50.6444 | 94.0775 | 10.1339 | 117.8697 | 71.3766
1.2609 | 142.7528 | 50.5831 | 94.1387 | 10.1321 | 117.9308 | 71.3764
1.2609 | 142.7528 | 50.4799 | 94.2419 | 10.1321 | 118.034 | 71.3764
1.2611 | 142.7769 | 50.3556 | 94.3742 | 10.1329 | 118.1703 | 71.3884
1.2612 | 142.8009 | 50.4073 | 94.3305 | 10.1336 | 118.1307 | 71.4005
1.2614 | 142.825 | 50.3501 | 94.3957 | 10.1344 | 118.1999 | 71.4125
1.2616 | 142.8003 | 50.37 | 94.3676 | 10.1307 | 118.1676 | 71.4001
1.262 | 142.7753 | 50.5705 | 94.1588 | 10.1258 | 117.9547 | 71.3877
1.2621 | 142.7751 | 50.5583 | 94.1709 | 10.1246 | 117.9667 | 71.3875
1.2621 | 142.7751 | 50.6444 | 94.0848 | 10.1246 | 117.8806 | 71.3875
1.2621 | 142.7994 | 50.5881 | 94.1492 | 10.1265 | 117.9491 | 71.3997
1.2622 | 142.8234 | 50.7867 | 93.9586 | 10.1273 | 117.7625 | 71.4117
1.2625 | 142.8472 | 50.425 | 94.3282 | 10.1268 | 118.1361 | 71.4236
1.2625 | 142.8472 | 50.4313 | 94.3219 | 10.1268 | 118.1298 | 71.4236
1.2629 | 142.8466 | 50.5448 | 94.2082 | 10.1239 | 118.016 | 71.4233
1.263 | 142.822 | 50.5056 | 94.2392 | 10.1208 | 118.0429 | 71.411
1.263 | 142.8464 | 50.7052 | 94.0478 | 10.1227 | 117.8555 | 71.4232
1.2634 | 142.8943 | 50.7372 | 94.0317 | 10.1236 | 117.8475 | 71.4472
1.2635 | 142.9184 | 50.6525 | 94.1245 | 10.1244 | 117.9442 | 71.4592
1.2637 | 142.9181 | 50.6994 | 94.0775 | 10.1232 | 117.8972 | 71.4591
1.2638 | 142.8936 | 50.5786 | 94.1901 | 10.1201 | 118.0057 | 71.4468
1.264 | 142.9176 | 50.5403 | 94.2364 | 10.1208 | 118.056 | 71.4588
1.2641 | 142.9417 | 50.6457 | 94.139 | 10.1216 | 117.9626 | 71.4708
1.2642 | 142.9415 | 50.7215 | 94.0632 | 10.121 | 117.8868 | 71.4708
1.2643 | 142.9657 | 50.6156 | 94.1771 | 10.1223 | 118.0048 | 71.4829
1.2644 | 142.9412 | 50.5223 | 94.2623 | 10.1192 | 118.0858 | 71.4706
1.2647 | 142.9649 | 50.7895 | 94.003 | 10.1188 | 117.8305 | 71.4825
1.2649 | 142.9646 | 50.8435 | 93.9489 | 10.117 | 117.7763 | 71.4823
1.2651 | 142.9642 | 50.7651 | 94.0271 | 10.1152 | 117.8545 | 71.4821
1.2654 | 142.9638 | 50.8201 | 93.972 | 10.1135 | 117.7993 | 71.4819
1.2654 | 142.9638 | 50.6102 | 94.1819 | 10.1135 | 118.0092 | 71.4819
1.2655 | 142.9635 | 50.689 | 94.103 | 10.1123 | 117.9303 | 71.4818
1.2659 | 143.0114 | 50.5557 | 94.2523 | 10.1126 | 118.0875 | 71.5057
1.2659 | 143.0357 | 50.6813 | 94.1348 | 10.1145 | 117.974 | 71.5178
1.266 | 143.0356 | 50.5318 | 94.2842 | 10.1139 | 118.1235 | 71.5178
1.2663 | 143.0351 | 50.6791 | 94.1368 | 10.1116 | 117.9759 | 71.5175
1.2664 | 143.0349 | 50.5773 | 94.2385 | 10.111 | 118.0777 | 71.5175
1.2667 | 143.0344 | 50.6115 | 94.2041 | 10.1086 | 118.0432 | 71.5172
1.2668 | 143.0585 | 50.7205 | 94.1032 | 10.1094 | 117.9462 | 71.5292
1.267 | 143.0825 | 50.6796 | 94.1521 | 10.1101 | 117.9992 | 71.5413
1.267 | 143.0824 | 50.8038 | 94.0278 | 10.1095 | 117.8749 | 71.5412
1.2672 | 143.082 | 50.5786 | 94.2529 | 10.1078 | 118.0999 | 71.541
1.2673 | 143.0819 | 50.4678 | 94.3637 | 10.1072 | 118.2106 | 71.5409
1.2675 | 143.0816 | 50.415 | 94.4164 | 10.106 | 118.2633 | 71.5408
1.2677 | 143.0812 | 50.6764 | 94.1548 | 10.1042 | 118.0017 | 71.5406
1.2678 | 143.0567 | 50.7431 | 94.08 | 10.1012 | 117.9227 | 71.5283
1.268 | 143.0807 | 50.7737 | 94.0574 | 10.1019 | 117.9042 | 71.5404
1.2683 | 143.1045 | 50.7687 | 94.0703 | 10.1015 | 117.9211 | 71.5523
1.2685 | 143.1283 | 50.6651 | 94.1818 | 10.101 | 118.0366 | 71.5642
1.2685 | 143.1283 | 50.8358 | 94.0111 | 10.101 | 117.8659 | 71.5642
1.2687 | 143.1281 | 50.921 | 93.9259 | 10.0999 | 117.7805 | 71.564
1.2688 | 143.1278 | 51.0116 | 93.8352 | 10.0987 | 117.6898 | 71.5639
1.2692 | 143.1272 | 51.2409 | 93.6057 | 10.0958 | 117.4602 | 71.5636
1.2693 | 143.1026 | 50.9561 | 93.8823 | 10.0927 | 117.7327 | 71.5513
1.2693 | 143.1026 | 51.0737 | 93.7647 | 10.0927 | 117.6151 | 71.5513
1.2695 | 143.1267 | 50.9476 | 93.8988 | 10.0934 | 117.7532 | 71.5633
1.2697 | 143.1263 | 50.7534 | 94.0929 | 10.0917 | 117.9472 | 71.5631
1.2697 | 143.1263 | 50.7913 | 94.055 | 10.0917 | 117.9093 | 71.5631
1.27 | 143.1501 | 50.7233 | 94.1309 | 10.0912 | 117.9892 | 71.575
1.2702 | 143.174 | 50.9368 | 93.9254 | 10.0914 | 117.7877 | 71.587
1.2701 | 143.1741 | 50.9129 | 93.9493 | 10.092 | 117.8117 | 71.5871
1.2702 | 143.174 | 51.0148 | 93.8474 | 10.0914 | 117.7097 | 71.587
1.2705 | 143.1978 | 50.8967 | 93.9734 | 10.091 | 117.8397 | 71.5989
1.2707 | 143.1974 | 51.0625 | 93.8075 | 10.0892 | 117.6737 | 71.5987
1.271 | 143.1969 | 51.0602 | 93.8096 | 10.0869 | 117.6757 | 71.5984
1.2712 | 143.2208 | 51.1206 | 93.7572 | 10.087 | 117.6273 | 71.6104
1.2714 | 143.2206 | 51.2022 | 93.6755 | 10.0859 | 117.5456 | 71.6103
1.2712 | 143.2208 | 51.1526 | 93.7252 | 10.087 | 117.5953 | 71.6104
1.2717 | 143.2442 | 51.0242 | 93.8614 | 10.0849 | 117.7354 | 71.6221
1.2717 | 143.2685 | 50.8237 | 94.07 | 10.0868 | 117.9481 | 71.6343
1.2717 | 143.2442 | 50.9372 | 93.9484 | 10.0849 | 117.8224 | 71.6221
1.272 | 143.2437 | 51.0188 | 93.8666 | 10.0825 | 117.7406 | 71.6219
1.2722 | 143.2435 | 51.0431 | 93.8422 | 10.0814 | 117.7161 | 71.6217
1.2724 | 143.2431 | 50.9363 | 93.9489 | 10.0796 | 117.8227 | 71.6215
1.2725 | 143.2671 | 50.8989 | 93.9943 | 10.0803 | 117.8722 | 71.6336
1.2727 | 143.2667 | 50.8498 | 94.0433 | 10.0786 | 117.9211 | 71.6334
1.2729 | 143.2908 | 50.9813 | 93.9198 | 10.0793 | 117.8016 | 71.6454
1.2731 | 143.3147 | 51.062 | 93.8471 | 10.0795 | 117.7329 | 71.6574
1.2732 | 143.3146 | 50.8115 | 94.0975 | 10.0789 | 117.9833 | 71.6573
1.2733 | 143.3386 | 50.889 | 94.028 | 10.0797 | 117.9178 | 71.6693
1.2735 | 143.3382 | 50.9791 | 93.9378 | 10.0779 | 117.8275 | 71.6691
1.2737 | 143.3137 | 51.2562 | 93.6525 | 10.0748 | 117.5381 | 71.6568
1.2738 | 143.3377 | 51.1138 | 93.8029 | 10.0756 | 117.6926 | 71.6689
1.274 | 143.3373 | 51.0188 | 93.8978 | 10.0738 | 117.7874 | 71.6687
1.2743 | 143.3611 | 51.058 | 93.8665 | 10.0734 | 117.7601 | 71.6806
1.2744 | 143.361 | 51.1125 | 93.812 | 10.0728 | 117.7055 | 71.6805
1.2745 | 143.3609 | 51.2175 | 93.707 | 10.0722 | 117.6004 | 71.6804
1.2746 | 143.3606 | 51.2913 | 93.6331 | 10.0711 | 117.5265 | 71.6803
1.2748 | 143.3604 | 51.2368 | 93.6875 | 10.0699 | 117.5809 | 71.6802
1.2751 | 143.3356 | 51.254 | 93.662 | 10.0657 | 117.5513 | 71.6678
1.2751 | 143.3354 | 51.131 | 93.785 | 10.0651 | 117.6742 | 71.6677
1.2753 | 143.3593 | 50.9602 | 93.9637 | 10.0653 | 117.857 | 71.6797
1.2755 | 143.3834 | 51.1692 | 93.7628 | 10.066 | 117.66 | 71.6917
1.2757 | 143.383 | 51.181 | 93.7508 | 10.0643 | 117.648 | 71.6915
1.2759 | 143.4071 | 51.4747 | 93.4652 | 10.065 | 117.3663 | 71.7035
1.276 | 143.4068 | 51.4743 | 93.4655 | 10.0638 | 117.3666 | 71.7034
1.276 | 143.4068 | 51.3621 | 93.5777 | 10.0638 | 117.4788 | 71.7034
1.2762 | 143.3821 | 51.2477 | 93.6838 | 10.0602 | 117.5809 | 71.6911
1.2764 | 143.3819 | 51.5022 | 93.4293 | 10.059 | 117.3262 | 71.6909
1.2765 | 143.3816 | 51.4441 | 93.4873 | 10.0579 | 117.3842 | 71.6908
1.2766 | 143.4058 | 51.1702 | 93.7692 | 10.0592 | 117.6702 | 71.7029
1.277 | 143.4293 | 51.1386 | 93.8087 | 10.0576 | 117.7136 | 71.7147
1.277 | 143.4293 | 51.1116 | 93.8357 | 10.0576 | 117.7406 | 71.7147
1.2772 | 143.4291 | 50.9661 | 93.9811 | 10.0565 | 117.8859 | 71.7145
1.2773 | 143.4288 | 50.9142 | 94.0329 | 10.0553 | 117.9377 | 71.7144
1.2774 | 143.4285 | 51.1729 | 93.7741 | 10.0541 | 117.6789 | 71.7143
1.2778 | 143.4279 | 50.9805 | 93.9663 | 10.0512 | 117.871 | 71.714
1.2779 | 143.4278 | 51.0841 | 93.8627 | 10.0507 | 117.7673 | 71.7139
1.278 | 143.4519 | 50.9697 | 93.9851 | 10.052 | 117.8938 | 71.726
1.2782 | 143.4759 | 50.9719 | 93.9909 | 10.0522 | 117.9035 | 71.7379
1.2783 | 143.4999 | 50.8967 | 94.0741 | 10.0529 | 117.9908 | 71.75
1.2785 | 143.4995 | 50.8777 | 94.093 | 10.0512 | 118.0096 | 71.7498
1.2787 | 143.4993 | 50.7588 | 94.2118 | 10.05 | 118.1283 | 71.7496
1.2787 | 143.5236 | 50.762 | 94.2167 | 10.0519 | 118.1373 | 71.7618
1.2788 | 143.499 | 50.8448 | 94.1257 | 10.0488 | 118.0422 | 71.7495
1.279 | 143.5229 | 50.9228 | 94.0557 | 10.049 | 117.9762 | 71.7615
1.2792 | 143.5227 | 50.7363 | 94.2421 | 10.0478 | 118.1625 | 71.7613
1.2793 | 143.5224 | 50.7593 | 94.219 | 10.0467 | 118.1394 | 71.7612
1.2798 | 143.5217 | 50.9733 | 94.0048 | 10.0432 | 117.925 | 71.7608
1.2798 | 143.546 | 50.8935 | 94.0927 | 10.0451 | 118.017 | 71.773
1.2798 | 143.5458 | 50.9539 | 94.0322 | 10.0445 | 117.9565 | 71.7729
1.2801 | 143.5454 | 50.8804 | 94.1056 | 10.0428 | 118.0298 | 71.7727
1.2803 | 143.5694 | 51.1413 | 93.8527 | 10.043 | 117.7809 | 71.7847
1.2803 | 143.5935 | 50.9764 | 94.0256 | 10.0443 | 117.9579 | 71.7968
1.2806 | 143.6175 | 51.0431 | 93.9669 | 10.0445 | 117.9031 | 71.8087
1.2808 | 143.6169 | 50.6868 | 94.323 | 10.0421 | 118.2592 | 71.8085
1.2811 | 143.6166 | 50.9908 | 94.0189 | 10.0404 | 117.955 | 71.8083
1.2813 | 143.5919 | 51.0282 | 93.9733 | 10.0368 | 117.9052 | 71.7959
1.2814 | 143.5916 | 51.1197 | 93.8817 | 10.0356 | 117.8136 | 71.7958
1.2814 | 143.5916 | 51.1607 | 93.8407 | 10.0356 | 117.7726 | 71.7958
1.2814 | 143.616 | 51.035 | 93.9745 | 10.0381 | 117.9105 | 71.808
1.2819 | 143.6395 | 51.198 | 93.8193 | 10.036 | 117.7592 | 71.8197
1.2822 | 143.6632 | 51.2211 | 93.8041 | 10.0356 | 117.748 | 71.8316
1.2819 | 143.6638 | 51.3567 | 93.6687 | 10.0379 | 117.6127 | 71.8319
1.2822 | 143.6389 | 51.4121 | 93.605 | 10.0337 | 117.5449 | 71.8195
1.2823 | 143.6387 | 51.4225 | 93.5946 | 10.0325 | 117.5343 | 71.8193
1.2824 | 143.6384 | 51.4328 | 93.5842 | 10.0314 | 117.5239 | 71.8192
1.2826 | 143.6625 | 51.2504 | 94.7746 | 10.0321 | 118.7183 | 71.8312
1.2828 | 143.6864 | 51.1012 | 93.9318 | 10.0323 | 117.8795 | 71.8432
1.2829 | 143.6861 | 51.0715 | 93.9614 | 10.0311 | 117.9091 | 71.8431
1.2831 | 143.7102 | 50.9935 | 94.0474 | 10.0319 | 117.9991 | 71.8551
1.2833 | 143.6855 | 50.9646 | 94.0681 | 10.0282 | 118.0156 | 71.8427
1.2834 | 143.6854 | 50.912 | 94.1206 | 10.0277 | 118.0682 | 71.8427
1.2835 | 143.6851 | 50.8025 | 94.23 | 10.0265 | 118.1776 | 71.8426
1.2837 | 143.6847 | 50.7998 | 94.2326 | 10.0248 | 118.1801 | 71.8424
1.284 | 143.6599 | 50.9638 | 94.0603 | 10.0206 | 118.0037 | 71.83
1.2839 | 143.6845 | 51.1003 | 93.932 | 10.0236 | 117.8794 | 71.8422
1.2842 | 143.684 | 51.0633 | 93.9689 | 10.0213 | 117.9162 | 71.842
1.2843 | 143.7323 | 51.0854 | 93.9629 | 10.024 | 117.9182 | 71.8661
1.2844 | 143.7322 | 50.875 | 94.1732 | 10.0234 | 118.1286 | 71.8661
1.2848 | 143.7072 | 50.8543 | 94.1856 | 10.0186 | 118.1368 | 71.8536
1.285 | 143.7067 | 50.8845 | 94.1552 | 10.0163 | 118.1064 | 71.8534
1.2852 | 143.7065 | 51.0043 | 94.0354 | 10.0152 | 117.9864 | 71.8532
1.2853 | 143.7306 | 50.8651 | 94.1826 | 10.0165 | 118.1377 | 71.8653
1.2853 | 143.7548 | 50.7804 | 94.2754 | 10.0178 | 118.2345 | 71.8774
1.2853 | 143.7549 | 51.1039 | 93.9519 | 10.0184 | 117.9111 | 71.8775
1.2858 | 143.7783 | 50.9507 | 94.1129 | 10.0163 | 118.076 | 71.8892
1.286 | 143.8023 | 50.889 | 94.1826 | 10.0164 | 118.1496 | 71.9011
1.2857 | 143.8028 | 51.0561 | 94.0157 | 10.0187 | 117.9828 | 71.9014
1.2858 | 143.7782 | 51.1426 | 93.921 | 10.0157 | 117.884 | 71.8891
1.2861 | 143.7777 | 50.9976 | 94.0658 | 10.0134 | 118.0287 | 71.8888
1.2863 | 143.7773 | 50.884 | 94.1793 | 10.0117 | 118.1422 | 71.8887
1.2866 | 143.7769 | 51.1224 | 93.9407 | 10.0099 | 117.9036 | 71.8885
1.2867 | 143.801 | 51.2085 | 93.8627 | 10.0107 | 117.8295 | 71.9005
1.2867 | 143.801 | 51.0075 | 94.0637 | 10.0107 | 118.0305 | 71.9005
1.287 | 143.8005 | 51.0963 | 93.9747 | 10.0084 | 117.9414 | 71.9002
1.2872 | 143.8244 | 51.441 | 93.638 | 10.0086 | 117.6087 | 71.9122
1.2872 | 143.8487 | 51.3805 | 93.7066 | 10.0105 | 117.6813 | 71.9243
1.2874 | 143.8483 | 51.4715 | 93.6154 | 10.0087 | 117.5901 | 71.9241
1.2877 | 143.8479 | 51.5684 | 93.5184 | 10.007 | 117.4931 | 71.924
1.2878 | 143.8476 | 51.4238 | 93.6629 | 10.0059 | 117.6375 | 71.9238
1.2879 | 143.8717 | 51.3536 | 93.7411 | 10.0066 | 117.7197 | 71.9358
1.2882 | 143.8956 | 51.6171 | 93.4856 | 10.0068 | 117.4682 | 71.9478
1.2884 | 143.8952 | 51.3877 | 93.7149 | 10.0051 | 117.6974 | 71.9476
1.2884 | 143.8951 | 51.1399 | 93.9626 | 10.0045 | 117.9451 | 71.9475
1.2887 | 143.8947 | 51.1688 | 94.9336 | 10.0028 | 118.9161 | 71.9474
1.2887 | 143.8946 | 51.1575 | 93.9449 | 10.0022 | 117.9273 | 71.9473
1.289 | 143.8941 | 51.1265 | 93.9757 | 9.9999 | 117.958 | 71.947
1.2892 | 143.8937 | 51.1426 | 93.9595 | 9.9982 | 117.9417 | 71.9468
1.2894 | 143.8934 | 51.0228 | 94.0792 | 9.9971 | 118.0614 | 71.9467
1.2894 | 143.8934 | 50.798 | 94.304 | 9.9971 | 118.2862 | 71.9467
1.2896 | 143.9416 | 50.9845 | 94.1335 | 9.9991 | 118.1238 | 71.9708
1.2898 | 143.9414 | 50.9309 | 94.1871 | 9.998 | 118.1773 | 71.9707
1.2899 | 143.9411 | 50.7178 | 94.4001 | 9.9968 | 118.3903 | 71.9706
1.29 | 143.9653 | 51.039 | 94.0869 | 9.9982 | 118.0811 | 71.9826
1.2902 | 143.9649 | 50.9886 | 94.1372 | 9.9964 | 118.1314 | 71.9825
1.2904 | 143.9402 | 51.1508 | 93.9668 | 9.9928 | 117.9568 | 71.9701
1.2906 | 143.9398 | 51.1062 | 94.0112 | 9.9911 | 118.0012 | 71.9699
1.2907 | 143.9397 | 51.0409 | 94.0765 | 9.9906 | 118.0665 | 71.9699
1.2908 | 143.9639 | 50.8016 | 94.3239 | 9.9919 | 118.3178 | 71.9819
1.2908 | 143.9881 | 50.9313 | 94.2022 | 9.9932 | 118.2002 | 71.994
1.291 | 143.9878 | 51.0427 | 94.0907 | 9.992 | 118.0887 | 71.9939
1.2913 | 143.9873 | 50.9201 | 94.2132 | 9.9898 | 118.211 | 71.9936
1.2914 | 143.987 | 51.0832 | 94.05 | 9.9886 | 118.0478 | 71.9935
1.2915 | 143.9869 | 50.9841 | 94.149 | 9.9881 | 118.1468 | 71.9934
1.2916 | 144.0109 | 51.0737 | 94.0674 | 9.9888 | 118.0693 | 72.0055
1.2917 | 144.0108 | 51.176 | 93.9651 | 9.9882 | 117.9669 | 72.0054
1.2921 | 144.0345 | 51.0746 | 94.0744 | 9.9873 | 118.0801 | 72.0172
1.2923 | 144.0584 | 50.9161 | 94.2409 | 9.9874 | 118.2506 | 72.0292
1.2924 | 144.0581 | 51.0102 | 94.1467 | 9.9863 | 118.1564 | 72.0291
1.2927 | 144.0576 | 51.1508 | 94.0059 | 9.984 | 118.0155 | 72.0288
1.2928 | 144.0332 | 51.2535 | 93.8951 | 9.9816 | 117.9006 | 72.0166
1.2929 | 144.0574 | 51.2702 | 93.8864 | 9.9829 | 117.896 | 72.0287
1.293 | 144.0814 | 51.1274 | 94.0372 | 9.9836 | 118.0508 | 72.0407
1.2933 | 144.0809 | 51.1896 | 93.9749 | 9.9813 | 117.9883 | 72.0404
1.2935 | 144.0805 | 51.3058 | 93.8585 | 9.9796 | 117.8719 | 72.0402
1.2937 | 144.0559 | 51.4617 | 93.6944 | 9.9766 | 117.7038 | 72.028
1.2936 | 144.0804 | 51.2305 | 93.9338 | 9.9791 | 117.9472 | 72.0402
1.2937 | 144.1045 | 51.2341 | 93.9382 | 9.9804 | 117.9557 | 72.0523
1.2941 | 144.1281 | 51.1409 | 94.0393 | 9.9789 | 118.0606 | 72.064
1.294 | 144.1283 | 51.3225 | 93.8578 | 9.98 | 117.8792 | 72.0642
1.2941 | 144.1281 | 51.3265 | 93.8537 | 9.9789 | 117.875 | 72.064
1.2943 | 144.152 | 51.3536 | 93.8346 | 9.979 | 117.8599 | 72.076
1.2946 | 144.1515 | 51.4018 | 93.7862 | 9.9768 | 117.8114 | 72.0757
1.2948 | 144.1754 | 51.4238 | 93.7722 | 9.9769 | 117.8014 | 72.0877
1.295 | 144.1993 | 51.5923 | 93.6116 | 9.9771 | 117.6448 | 72.0996
1.2952 | 144.199 | 51.4 | 93.8038 | 9.976 | 117.837 | 72.0995
1.2951 | 144.1992 | 51.2769 | 93.927 | 9.9765 | 117.9602 | 72.0996
1.2956 | 144.2226 | 51.2986 | 93.9131 | 9.9744 | 117.9502 | 72.1113
1.2956 | 144.2469 | 51.3707 | 93.8491 | 9.9763 | 117.8902 | 72.1234
1.2957 | 144.2224 | 51.4292 | 93.7824 | 9.9739 | 117.8195 | 72.1112
1.2959 | 144.2221 | 51.5937 | 93.6178 | 9.9722 | 117.6548 | 72.111
1.2961 | 144.2217 | 51.6238 | 93.5876 | 9.9705 | 117.6245 | 72.1108
1.2963 | 144.2213 | 51.6301 | 93.5812 | 9.9688 | 117.618 | 72.1106
1.2965 | 144.2453 | 51.6536 | 93.5657 | 9.9695 | 117.6066 | 72.1227
1.2966 | 144.2452 | 51.6703 | 93.5489 | 9.9689 | 117.5898 | 72.1226
1.2967 | 144.2449 | 51.6153 | 93.6038 | 9.9678 | 117.6447 | 72.1225
1.2969 | 144.2688 | 51.5607 | 93.6664 | 9.968 | 117.7112 | 72.1344
1.297 | 144.2687 | 51.4549 | 93.7722 | 9.9674 | 117.817 | 72.1344
1.2971 | 144.2686 | 51.5522 | 93.6748 | 9.9669 | 117.7196 | 72.1343
1.2974 | 144.2681 | 51.5653 | 93.6616 | 9.9646 | 117.7062 | 72.134
1.2975 | 144.2678 | 51.5112 | 93.7156 | 9.9635 | 117.7602 | 72.1339
1.2976 | 144.2676 | 51.4518 | 93.7749 | 9.9623 | 117.8195 | 72.1338
1.2977 | 144.2917 | 51.486 | 93.7487 | 9.9636 | 117.7974 | 72.1459
1.2981 | 144.3153 | 51.4981 | 93.7445 | 9.9621 | 117.797 | 72.1576
1.2982 | 144.2908 | 51.5071 | 93.7273 | 9.9597 | 117.7758 | 72.1454
1.2984 | 144.2906 | 51.7581 | 93.4763 | 9.9585 | 117.5247 | 72.1453
1.2984 | 144.2904 | 51.7364 | 93.4979 | 9.958 | 117.5463 | 72.1452
1.2986 | 144.3145 | 51.6621 | 93.5802 | 9.9587 | 117.6326 | 72.1572
1.2989 | 144.2897 | 51.6707 | 93.5634 | 9.9546 | 117.6116 | 72.1448
1.2991 | 144.2893 | 51.8396 | 93.3943 | 9.9529 | 117.4425 | 72.1446
1.2992 | 144.2892 | 51.8843 | 93.3496 | 9.9523 | 117.3978 | 72.1446
1.2992 | 144.3135 | 51.8811 | 93.3609 | 9.9542 | 117.4131 | 72.1567
1.2994 | 144.3374 | 52.0127 | 94.2373 | 9.9544 | 118.2935 | 72.1687
1.2995 | 144.3614 | 51.7441 | 93.5139 | 9.9551 | 117.5741 | 72.1807
1.2996 | 144.3613 | 51.8153 | 93.4426 | 9.9546 | 117.5028 | 72.1806
1.2998 | 144.3609 | 51.9356 | 93.3222 | 9.9529 | 117.3823 | 72.1804
1.3002 | 144.3602 | 51.9212 | 93.3364 | 9.95 | 117.3964 | 72.1801
1.3002 | 144.3601 | 51.814 | 93.4435 | 9.9495 | 117.5036 | 72.1801
1.3002 | 144.3601 | 51.8505 | 93.407 | 9.9495 | 117.4671 | 72.1801
1.3006 | 144.4081 | 51.6838 | 93.5897 | 9.9504 | 117.6577 | 72.204
1.3006 | 144.4081 | 51.6315 | 93.642 | 9.9504 | 117.71 | 72.204
1.3008 | 144.3834 | 51.5756 | 93.6897 | 9.9468 | 117.7536 | 72.1917
1.301 | 144.383 | 51.5558 | 93.7094 | 9.9451 | 117.7732 | 72.1915
1.301 | 144.383 | 51.5188 | 93.7464 | 9.9451 | 117.8102 | 72.1915
1.3012 | 144.407 | 51.5373 | 93.7359 | 9.9459 | 117.8037 | 72.2035
1.3013 | 144.4311 | 51.3725 | 93.9087 | 9.9466 | 117.9805 | 72.2155
1.3014 | 144.4552 | 51.623 | 93.6662 | 9.9479 | 117.7421 | 72.2276
1.3017 | 144.4547 | 51.3842 | 93.9049 | 9.9457 | 117.9807 | 72.2274
1.3018 | 144.4545 | 51.3351 | 93.9539 | 9.9446 | 118.0296 | 72.2272
1.302 | 144.4542 | 51.3702 | 93.9187 | 9.9434 | 117.9944 | 72.2271
1.3021 | 144.4783 | 51.5107 | 93.7862 | 9.9442 | 117.8659 | 72.2391
1.3023 | 144.5022 | 51.4026 | 93.9023 | 9.9443 | 117.986 | 72.2511
1.3026 | 144.5017 | 51.4103 | 93.8944 | 9.9421 | 117.978 | 72.2508
1.3027 | 144.5258 | 51.6892 | 93.6236 | 9.9434 | 117.7112 | 72.2629
1.3029 | 144.5013 | 51.5224 | 93.7822 | 9.9404 | 117.8657 | 72.2506
1.3031 | 144.5252 | 51.5828 | 93.7298 | 9.9406 | 117.8173 | 72.2626
1.3033 | 144.5005 | 51.6815 | 93.6228 | 9.937 | 117.7062 | 72.2502
1.3034 | 144.4759 | 51.5445 | 93.7516 | 9.9341 | 117.831 | 72.238
1.3036 | 144.4998 | 51.6126 | 93.6915 | 9.9342 | 117.7748 | 72.2499
1.3037 | 144.4754 | 51.7717 | 93.5243 | 9.9318 | 117.6035 | 72.2377
1.3036 | 144.4757 | 51.7157 | 93.5804 | 9.9329 | 117.6596 | 72.2378
1.3038 | 144.5239 | 51.4144 | 93.8977 | 9.935 | 117.985 | 72.2619
1.304 | 144.5478 | 51.3589 | 93.9612 | 9.9352 | 118.0525 | 72.2739
1.304 | 144.5478 | 51.6017 | 93.7184 | 9.9352 | 117.8097 | 72.2739
1.3042 | 144.5475 | 51.5027 | 93.8173 | 9.934 | 117.9086 | 72.2738
1.3044 | 144.5472 | 51.6293 | 93.6906 | 9.9323 | 117.7818 | 72.2736
1.3047 | 144.5466 | 51.5436 | 93.7761 | 9.9301 | 117.8672 | 72.2733
1.3048 | 144.5464 | 51.572 | 93.7476 | 9.929 | 117.8387 | 72.2732
1.305 | 144.5461 | 51.5995 | 93.72 | 9.9279 | 117.8111 | 72.2731
1.3049 | 144.5463 | 51.691 | 93.6286 | 9.9284 | 117.7196 | 72.2731
1.3052 | 144.5456 | 51.6324 | 93.687 | 9.9256 | 117.7779 | 72.2728
1.3054 | 144.5696 | 51.4684 | 93.859 | 9.9264 | 117.9539 | 72.2848
1.3054 | 144.5696 | 51.5274 | 93.8 | 9.9264 | 117.8949 | 72.2848
1.3055 | 144.5451 | 51.5297 | 93.7895 | 9.9234 | 117.8803 | 72.2725
1.3058 | 144.5446 | 51.2098 | 94.1092 | 9.9211 | 118.2 | 72.2723
1.3059 | 144.5444 | 51.249 | 94.07 | 9.9206 | 118.1607 | 72.2722
1.3061 | 144.5684 | 51.3153 | 94.0117 | 9.9208 | 118.1064 | 72.2842
1.3063 | 144.5924 | 51.2955 | 94.0395 | 9.9215 | 118.1382 | 72.2962
1.3064 | 144.5921 | 51.4491 | 93.8858 | 9.9204 | 117.9845 | 72.2961
1.3065 | 144.6162 | 51.331 | 94.0119 | 9.9211 | 118.1146 | 72.3081
1.3068 | 144.6158 | 51.3824 | 93.9604 | 9.9194 | 118.063 | 72.3079
1.3068 | 144.6158 | 51.2494 | 94.0934 | 9.9194 | 118.196 | 72.3079
1.307 | 144.6397 | 51.1995 | 94.1512 | 9.9196 | 118.2578 | 72.3198
1.3073 | 144.6149 | 51.3437 | 93.9988 | 9.9155 | 118.1012 | 72.3074
1.3073 | 144.6149 | 51.1526 | 94.1899 | 9.9155 | 118.2923 | 72.3074
1.3074 | 144.6389 | 51.1792 | 94.1713 | 9.9163 | 118.2778 | 72.3195
1.3076 | 144.6628 | 51.0777 | 94.2807 | 9.9165 | 118.3912 | 72.3314
1.3078 | 144.6626 | 51.0728 | 94.2856 | 9.9153 | 118.396 | 72.3313
1.3079 | 144.6623 | 51.1332 | 94.2251 | 9.9142 | 118.3355 | 72.3312
1.3081 | 144.6621 | 51.2477 | 94.1105 | 9.9131 | 118.2208 | 72.331
1.3082 | 144.6861 | 51.0913 | 94.2749 | 9.9138 | 118.3892 | 72.343
1.3083 | 144.686 | 50.8935 | 94.4727 | 9.9133 | 118.587 | 72.343
1.3085 | 144.6856 | 50.9115 | 94.4545 | 9.9116 | 118.5688 | 72.3428
1.3086 | 144.6853 | 50.9778 | 94.3881 | 9.9105 | 118.5024 | 72.3427
1.3088 | 144.7094 | 51.1972 | 94.1768 | 9.9112 | 118.295 | 72.3547
1.309 | 144.7333 | 51.1183 | 94.2636 | 9.9114 | 118.3858 | 72.3666
1.3092 | 144.7573 | 51.3698 | 94.0201 | 9.9122 | 118.1464 | 72.3787
1.3093 | 144.757 | 51.1431 | 94.2467 | 9.911 | 118.3729 | 72.3785
1.3095 | 144.7567 | 51.5342 | 93.8555 | 9.9094 | 117.9816 | 72.3783
1.3097 | 144.7564 | 51.2625 | 94.1271 | 9.9082 | 118.2532 | 72.3782
1.3097 | 144.7563 | 51.5148 | 93.8748 | 9.9077 | 118.0008 | 72.3781
1.3098 | 144.7561 | 51.4369 | 93.9526 | 9.9071 | 118.0787 | 72.3781
1.3101 | 144.7556 | 51.3531 | 94.0363 | 9.9049 | 118.1622 | 72.3778
1.3103 | 144.7552 | 51.4189 | 93.9703 | 9.9032 | 118.0962 | 72.3776
1.3103 | 144.7552 | 51.4707 | 93.9185 | 9.9032 | 118.0444 | 72.3776
1.3105 | 144.7549 | 51.4283 | 93.9608 | 9.9016 | 118.0866 | 72.3774
1.3107 | 144.8031 | 51.4549 | 93.9503 | 9.9036 | 118.0841 | 72.4015
1.3108 | 144.8029 | 51.4049 | 94.0002 | 9.903 | 118.1341 | 72.4015
1.311 | 144.8027 | 51.2602 | 94.1449 | 9.9019 | 118.2786 | 72.4013
1.3111 | 144.8024 | 51.2923 | 94.1127 | 9.9008 | 118.2464 | 72.4012
1.3113 | 144.8022 | 51.4941 | 93.9108 | 9.8997 | 118.0445 | 72.4011
1.3114 | 144.8262 | 51.4802 | 93.9327 | 9.9004 | 118.0704 | 72.4131
1.3115 | 144.8261 | 51.3882 | 94.0247 | 9.8999 | 118.1623 | 72.413
1.3115 | 144.8261 | 51.2427 | 94.1702 | 9.8999 | 118.3078 | 72.413
1.3116 | 144.8258 | 51.1738 | 94.239 | 9.8988 | 118.3766 | 72.4129
1.3119 | 144.8253 | 51.3445 | 94.0681 | 9.8966 | 118.2056 | 72.4126
1.312 | 144.825 | 51.4166 | 93.9959 | 9.8954 | 118.1334 | 72.4125
1.3123 | 144.8246 | 51.2256 | 94.1868 | 9.8938 | 118.3242 | 72.4123
1.3125 | 144.8243 | 51.4901 | 93.9222 | 9.8921 | 118.0595 | 72.4121
1.3123 | 144.8245 | 51.5625 | 93.8498 | 9.8932 | 117.9873 | 72.4123
1.3126 | 144.7998 | 51.6711 | 93.733 | 9.8897 | 117.8663 | 72.3999
1.3129 | 144.8478 | 51.2026 | 94.2175 | 9.8906 | 118.3588 | 72.4239
1.3128 | 144.8722 | 51.2869 | 94.1413 | 9.893 | 118.2867 | 72.4361
1.313 | 144.8719 | 51.3756 | 94.0525 | 9.8919 | 118.1979 | 72.436
1.3133 | 144.8714 | 51.3432 | 94.0848 | 9.8897 | 118.23 | 72.4357
1.3133 | 144.8714 | 51.5148 | 93.9132 | 9.8897 | 118.0584 | 72.4357
1.3136 | 144.8952 | 51.2837 | 94.1522 | 9.8893 | 118.3014 | 72.4476
1.3137 | 144.8949 | 51.2562 | 94.1796 | 9.8882 | 118.3288 | 72.4475
1.3138 | 144.8948 | 51.3783 | 94.0575 | 9.8877 | 118.2066 | 72.4474
1.3139 | 144.8946 | 51.3765 | 94.0592 | 9.8866 | 118.2083 | 72.4473
1.3142 | 144.894 | 51.4491 | 93.9864 | 9.8843 | 118.1354 | 72.447
1.3143 | 144.9182 | 51.4797 | 93.9639 | 9.8856 | 118.1169 | 72.4591
1.3144 | 144.9181 | 51.4824 | 93.9611 | 9.8851 | 118.1141 | 72.459
1.3146 | 144.9177 | 51.4968 | 93.9466 | 9.8834 | 118.0995 | 72.4588
1.3148 | 144.9173 | 51.3392 | 94.1041 | 9.8818 | 118.2569 | 72.4586
1.3148 | 144.9173 | 51.4896 | 93.9537 | 9.8818 | 118.1065 | 72.4586
1.315 | 144.9412 | 51.5793 | 93.8719 | 9.8819 | 118.0288 | 72.4706
1.3152 | 144.9651 | 51.5409 | 93.9183 | 9.8821 | 118.0792 | 72.4826
1.3153 | 144.9893 | 51.6486 | 93.8187 | 9.8834 | 117.9835 | 72.4946
1.3155 | 145.0132 | 51.7135 | 93.7617 | 9.8836 | 117.9306 | 72.5066
1.3157 | 145.0128 | 51.7198 | 93.7553 | 9.8819 | 117.9241 | 72.5064
1.3158 | 145.037 | 51.7252 | 93.758 | 9.8832 | 117.9308 | 72.5185
1.3159 | 145.0368 | 51.7576 | 93.7255 | 9.8827 | 117.8983 | 72.5184
1.3161 | 145.0364 | 51.7734 | 93.7096 | 9.881 | 117.8823 | 72.5182
1.3163 | 145.0361 | 51.5558 | 93.9271 | 9.8794 | 118.0997 | 72.518
1.3164 | 145.0359 | 51.6026 | 93.8802 | 9.8788 | 118.0529 | 72.518
1.3165 | 145.0357 | 51.5868 | 93.8959 | 9.8777 | 118.0685 | 72.5178
1.3168 | 145.0594 | 51.5008 | 93.9898 | 9.8773 | 118.1664 | 72.5297
1.3169 | 145.0836 | 51.4193 | 94.0794 | 9.8786 | 118.26 | 72.5418
1.317 | 145.0833 | 51.5779 | 93.9207 | 9.8775 | 118.1013 | 72.5417
1.3173 | 145.083 | 51.6437 | 93.8548 | 9.8759 | 118.0353 | 72.5415
1.3173 | 145.0828 | 51.7126 | 93.7858 | 9.8753 | 117.9663 | 72.5414
1.3175 | 145.1069 | 51.7076 | 93.7989 | 9.8761 | 117.9833 | 72.5534
1.3178 | 145.1063 | 51.7203 | 93.786 | 9.8738 | 117.9704 | 72.5532
1.3181 | 145.1058 | 51.6306 | 93.8755 | 9.8716 | 118.0598 | 72.5529
1.3182 | 145.1056 | 51.6617 | 93.8443 | 9.8705 | 118.0286 | 72.5528
1.3182 | 145.1056 | 51.7045 | 93.8015 | 9.8705 | 117.9858 | 72.5528
1.3181 | 145.1057 | 51.6427 | 93.8634 | 9.8711 | 118.0477 | 72.5529
1.3184 | 145.1295 | 51.8234 | 93.6906 | 9.8707 | 117.8788 | 72.5647
1.3185 | 145.1536 | 51.7802 | 93.7418 | 9.872 | 117.9341 | 72.5768
1.3186 | 145.1534 | 51.6612 | 93.8608 | 9.8709 | 118.053 | 72.5767
1.3189 | 145.1529 | 51.5297 | 93.9921 | 9.8687 | 118.1842 | 72.5764
1.319 | 145.1527 | 51.4977 | 94.024 | 9.8682 | 118.2162 | 72.5764
1.3192 | 145.1523 | 51.5256 | 93.996 | 9.8665 | 118.1881 | 72.5762
1.3195 | 145.1761 | 51.5793 | 93.9502 | 9.8661 | 118.1463 | 72.5881
1.3196 | 145.176 | 51.5139 | 94.0156 | 9.8656 | 118.2116 | 72.588
1.3196 | 145.1759 | 51.4838 | 94.0457 | 9.865 | 118.2416 | 72.5879
1.3198 | 145.1999 | 51.7243 | 93.8132 | 9.8658 | 118.0131 | 72.5999
1.32 | 145.2238 | 51.4739 | 94.0715 | 9.866 | 118.2755 | 72.6119
1.3201 | 145.2237 | 51.2891 | 94.2563 | 9.8654 | 118.4602 | 72.6118
1.3202 | 145.2235 | 51.5522 | 93.9931 | 9.8649 | 118.1971 | 72.6118
1.3204 | 145.2232 | 51.5535 | 93.9917 | 9.8632 | 118.1956 | 72.6116
1.3206 | 145.2228 | 51.6153 | 93.9298 | 9.8616 | 118.1336 | 72.6114
1.3207 | 145.2225 | 51.6477 | 93.8973 | 9.8605 | 118.1011 | 72.6113
1.3209 | 145.2464 | 51.6788 | 93.8742 | 9.8606 | 118.0819 | 72.6232
1.3212 | 145.2703 | 51.7617 | 93.7992 | 9.8608 | 118.011 | 72.6352
1.3212 | 145.2702 | 51.6892 | 93.8717 | 9.8603 | 118.0834 | 72.6351
1.3215 | 145.2698 | 51.8432 | 93.7176 | 9.8586 | 117.9292 | 72.6349
1.3217 | 145.2937 | 51.7573 | 93.8114 | 9.8588 | 118.0271 | 72.6469
1.3217 | 145.2936 | 51.6644 | 93.9043 | 9.8583 | 118.1199 | 72.6468
1.3218 | 145.3177 | 51.4342 | 94.1425 | 9.8596 | 118.3622 | 72.6589
1.3221 | 145.3172 | 51.4459 | 94.1307 | 9.8574 | 118.3502 | 72.6586
1.3224 | 145.341 | 51.5698 | 94.0147 | 9.857 | 118.2382 | 72.6705
1.3224 | 145.341 | 51.6526 | 93.9319 | 9.857 | 118.1554 | 72.6705
1.3226 | 145.3649 | 51.3891 | 94.2034 | 9.8572 | 118.4308 | 72.6824
1.3228 | 145.4131 | 51.627 | 93.9815 | 9.8592 | 118.217 | 72.7065
1.323 | 145.4127 | 51.6576 | 93.9508 | 9.8576 | 118.1863 | 72.7064
1.3232 | 145.4124 | 51.6554 | 93.9529 | 9.8565 | 118.1883 | 72.7062
1.3233 | 145.4123 | 51.5995 | 94.0088 | 9.8559 | 118.2442 | 72.7062
1.3234 | 145.4121 | 51.6166 | 93.9916 | 9.8548 | 118.2269 | 72.706
1.3236 | 145.436 | 51.4986 | 94.1176 | 9.855 | 118.3569 | 72.718
1.3238 | 145.46 | 51.4193 | 94.2049 | 9.8558 | 118.4482 | 72.73
1.3238 | 145.4599 | 51.3067 | 94.3174 | 9.8552 | 118.5607 | 72.7299
1.324 | 145.4839 | 51.5509 | 94.0812 | 9.8559 | 118.3285 | 72.7419
1.3243 | 145.4591 | 51.2179 | 94.406 | 9.8519 | 118.6491 | 72.7295
1.3245 | 145.4587 | 51.4094 | 94.2143 | 9.8503 | 118.4574 | 72.7293
1.3247 | 145.4826 | 51.4919 | 94.1398 | 9.8505 | 118.3869 | 72.7413
1.3249 | 145.4823 | 51.5959 | 94.0357 | 9.8494 | 118.2828 | 72.7412
1.3249 | 145.5065 | 51.4491 | 94.1906 | 9.8506 | 118.4417 | 72.7533
1.3252 | 145.506 | 51.5648 | 94.0747 | 9.8485 | 118.3257 | 72.753
1.3254 | 145.5056 | 51.4054 | 94.234 | 9.8468 | 118.4849 | 72.7528
1.3254 | 145.5299 | 51.3752 | 94.2723 | 9.8486 | 118.5272 | 72.7649
1.3257 | 145.5295 | 51.5207 | 94.1266 | 9.847 | 118.3815 | 72.7647
1.3259 | 145.5047 | 51.4225 | 94.2166 | 9.843 | 118.4673 | 72.7523
1.3262 | 145.5043 | 51.272 | 94.3669 | 9.8413 | 118.6177 | 72.7522
1.3263 | 145.504 | 51.2287 | 94.4101 | 9.8402 | 118.6608 | 72.752
1.3263 | 145.504 | 51.3711 | 94.2677 | 9.8402 | 118.5184 | 72.752
1.3265 | 145.5281 | 51.2639 | 94.383 | 9.841 | 118.6376 | 72.764
1.3266 | 145.5764 | 51.5351 | 94.1279 | 9.8436 | 118.3906 | 72.7882
1.3266 | 145.5764 | 51.4643 | 94.1987 | 9.8436 | 118.4614 | 72.7882
1.327 | 145.5515 | 51.5679 | 94.0868 | 9.839 | 118.3453 | 72.7757
1.3272 | 145.5511 | 51.368 | 94.2865 | 9.8373 | 118.545 | 72.7755
1.3272 | 145.5511 | 51.5035 | 94.151 | 9.8373 | 118.4095 | 72.7755
1.3275 | 145.5748 | 51.5279 | 94.1345 | 9.837 | 118.397 | 72.7874
1.3276 | 145.6232 | 51.5977 | 94.0809 | 9.8396 | 118.3514 | 72.8116
1.3277 | 145.5987 | 51.4247 | 94.2457 | 9.8372 | 118.5122 | 72.7994
1.328 | 145.6224 | 51.2765 | 94.4018 | 9.8363 | 118.6722 | 72.8112
1.3282 | 145.6221 | 51.4869 | 94.1913 | 9.8352 | 118.4617 | 72.8111
1.3282 | 145.6221 | 51.2729 | 94.4053 | 9.8352 | 118.6757 | 72.8111
1.3284 | 145.6217 | 51.3053 | 94.3728 | 9.8336 | 118.6431 | 72.8109
1.3287 | 145.6212 | 51.3946 | 94.2833 | 9.8314 | 118.5535 | 72.8106
1.3288 | 145.6211 | 51.3134 | 94.3645 | 9.8308 | 118.6346 | 72.8105
1.329 | 145.645 | 51.2418 | 94.444 | 9.831 | 118.7182 | 72.8225
1.3291 | 145.6449 | 51.3134 | 94.3724 | 9.8305 | 118.6465 | 72.8224
1.3293 | 145.6445 | 51.3688 | 94.3169 | 9.8288 | 118.5909 | 72.8222
1.3294 | 145.6685 | 51.431 | 94.2627 | 9.8296 | 118.5408 | 72.8343
1.3297 | 145.668 | 51.3905 | 94.303 | 9.8274 | 118.581 | 72.834
1.3297 | 145.6923 | 51.3558 | 94.3458 | 9.8292 | 118.6278 | 72.8461
1.3299 | 145.7162 | 51.4712 | 94.2384 | 9.8294 | 118.5244 | 72.8581
1.3301 | 145.7159 | 51.4928 | 94.2167 | 9.8283 | 118.5027 | 72.858
1.3303 | 145.7155 | 51.6738 | 94.0355 | 9.8267 | 118.3215 | 72.8578
1.3304 | 145.7396 | 51.7135 | 94.0039 | 9.8274 | 118.2938 | 72.8698
1.3309 | 145.7388 | 51.5179 | 94.1992 | 9.8242 | 118.489 | 72.8694
1.3311 | 145.7627 | 51.6621 | 94.063 | 9.8244 | 118.3567 | 72.8813
1.3312 | 145.7625 | 51.3837 | 94.3413 | 9.8238 | 118.6351 | 72.8813
1.3313 | 145.7623 | 51.3603 | 94.3646 | 9.8227 | 118.6583 | 72.8811
1.3315 | 145.7619 | 51.4958 | 94.229 | 9.8211 | 118.5226 | 72.8809
1.3318 | 145.7614 | 51.4819 | 94.2427 | 9.8189 | 118.5363 | 72.8807
1.332 | 145.761 | 51.3981 | 94.3264 | 9.8173 | 118.6199 | 72.8805
1.3321 | 145.7609 | 51.3995 | 94.325 | 9.8167 | 118.6184 | 72.8804
1.332 | 145.761 | 51.2967 | 94.4278 | 9.8173 | 118.7213 | 72.8805
1.332 | 145.7853 | 51.3616 | 94.371 | 9.8191 | 118.6685 | 72.8926
1.3324 | 145.8089 | 51.4972 | 94.2433 | 9.8182 | 118.5448 | 72.9045
1.3324 | 145.8575 | 51.4198 | 94.3369 | 9.8219 | 118.6464 | 72.9287
1.3325 | 145.8329 | 51.5932 | 94.1553 | 9.819 | 118.4608 | 72.9165
1.3328 | 145.8324 | 51.5986 | 94.1497 | 9.8168 | 118.4551 | 72.9162
1.333 | 145.832 | 51.7076 | 94.0406 | 9.8152 | 118.3459 | 72.916
1.3333 | 145.8315 | 51.6783 | 94.0697 | 9.813 | 118.375 | 72.9158
1.3335 | 145.8313 | 51.6233 | 94.1246 | 9.8119 | 118.4298 | 72.9156
1.3335 | 145.8311 | 51.718 | 94.0299 | 9.8114 | 118.3351 | 72.9156
1.3336 | 145.831 | 51.6454 | 94.1024 | 9.8108 | 118.4076 | 72.9155
1.3341 | 145.8545 | 51.4315 | 94.3242 | 9.8094 | 118.6333 | 72.9273
1.3341 | 145.8788 | 51.5535 | 94.2103 | 9.8112 | 118.5234 | 72.9394
1.3341 | 145.8544 | 51.4396 | 94.316 | 9.8088 | 118.6251 | 72.9272
1.3344 | 145.8539 | 51.691 | 94.0645 | 9.8067 | 118.3734 | 72.9269
1.3346 | 145.8536 | 51.704 | 94.0514 | 9.8056 | 118.3603 | 72.9268
1.3348 | 145.8775 | 51.7536 | 94.0097 | 9.8058 | 118.3227 | 72.9388
1.335 | 145.9014 | 51.5355 | 94.2358 | 9.806 | 118.5527 | 72.9507
1.3352 | 145.9253 | 51.4756 | 94.3037 | 9.8062 | 118.6246 | 72.9627
1.3353 | 145.9252 | 51.4729 | 94.3063 | 9.8056 | 118.6272 | 72.9626
1.3355 | 145.9248 | 51.4549 | 94.3242 | 9.804 | 118.645 | 72.9624
1.3356 | 145.9489 | 51.5572 | 94.2299 | 9.8053 | 118.5548 | 72.9745
1.3357 | 145.9487 | 51.3576 | 94.4295 | 9.8042 | 118.7542 | 72.9743
1.336 | 145.9724 | 51.2085 | 94.5865 | 9.8039 | 118.9152 | 72.9862
1.3362 | 145.9479 | 51.2283 | 94.5585 | 9.801 | 118.8832 | 72.974
1.3363 | 145.9476 | 51.1351 | 94.6516 | 9.7999 | 118.9762 | 72.9738
1.3365 | 145.9715 | 51.1048 | 95.6899 | 9.8001 | 120.0185 | 72.9858
1.3367 | 145.9954 | 51.0981 | 94.7045 | 9.8003 | 119.0371 | 72.9977
1.3368 | 145.9953 | 51.0539 | 94.7487 | 9.7997 | 119.0813 | 72.9977
1.3369 | 145.995 | 51.1215 | 94.681 | 9.7987 | 119.0135 | 72.9975
1.3372 | 145.9947 | 50.9687 | 94.8337 | 9.797 | 119.1661 | 72.9973
1.3372 | 146.0188 | 51.0165 | 94.7939 | 9.7983 | 119.1304 | 73.0094
1.3375 | 146.0184 | 50.9611 | 94.8492 | 9.7967 | 119.1856 | 73.0092
1.3377 | 146.018 | 51.117 | 94.6932 | 9.7951 | 119.0295 | 73.009
1.3379 | 146.0419 | 51.258 | 94.5601 | 9.7953 | 118.9005 | 73.021
1.3381 | 146.0658 | 51.3346 | 94.4915 | 9.7955 | 118.8358 | 73.0329
1.3383 | 146.0897 | 51.464 | 94.3701 | 9.7957 | 118.7184 | 73.0449
1.3385 | 146.1138 | 51.3981 | 94.444 | 9.7964 | 118.7963 | 73.0569
1.3387 | 146.1134 | 51.3454 | 94.4966 | 9.7948 | 118.8488 | 73.0567
1.3388 | 146.1132 | 51.1995 | 94.6424 | 9.7942 | 118.9946 | 73.0566
1.3389 | 146.1373 | 51.1449 | 94.705 | 9.795 | 119.0612 | 73.0686
1.3392 | 146.1125 | 51.2955 | 94.5462 | 9.791 | 118.8982 | 73.0562
1.3393 | 146.1122 | 51.2197 | 94.6219 | 9.7899 | 118.9739 | 73.0561
1.3395 | 146.1119 | 51.3891 | 94.4524 | 9.7888 | 118.8044 | 73.056
1.3396 | 146.136 | 51.2107 | 94.6388 | 9.7896 | 118.9948 | 73.068
1.3398 | 146.1356 | 51.4112 | 94.4382 | 9.788 | 118.7941 | 73.0678
1.34 | 146.1353 | 51.3323 | 94.517 | 9.7869 | 118.8729 | 73.0677
1.3402 | 146.1592 | 51.417 | 94.4402 | 9.7871 | 118.8001 | 73.0796
1.3403 | 146.1834 | 51.2756 | 94.5897 | 9.7884 | 118.9536 | 73.0917
1.3403 | 146.1832 | 51.4963 | 94.3689 | 9.7878 | 118.7328 | 73.0916
1.3406 | 146.1827 | 51.454 | 94.4111 | 9.7857 | 118.7749 | 73.0914
1.3409 | 146.1823 | 51.4806 | 94.3843 | 9.7841 | 118.7481 | 73.0912
1.3409 | 146.1822 | 51.3805 | 94.4844 | 9.7835 | 118.8481 | 73.0911
1.3413 | 146.1815 | 51.2441 | 94.6206 | 9.7808 | 118.9842 | 73.0908
1.3415 | 146.2054 | 51.1215 | 94.7511 | 9.781 | 119.1187 | 73.1027
1.3416 | 146.2053 | 51.2684 | 94.6042 | 9.7805 | 118.9718 | 73.1027
1.3417 | 146.2051 | 51.2643 | 94.6082 | 9.7794 | 118.9757 | 73.1025
1.3419 | 146.2048 | 51.276 | 94.5964 | 9.7783 | 118.9639 | 73.1024
1.342 | 146.2045 | 51.1742 | 94.6981 | 9.7773 | 119.0656 | 73.1023
1.3424 | 146.2039 | 51.1454 | 94.7267 | 9.7746 | 119.094 | 73.1019
1.3427 | 146.1791 | 51.1615 | 94.7024 | 9.7706 | 119.0655 | 73.0895
1.3427 | 146.1789 | 51.2418 | 94.622 | 9.7701 | 118.9852 | 73.0895
1.3428 | 146.2031 | 51.2157 | 94.6562 | 9.7714 | 119.0234 | 73.1016
1.3427 | 146.2275 | 51.2391 | 94.6409 | 9.7737 | 119.0122 | 73.1138
1.3432 | 146.2753 | 51.285 | 94.6109 | 9.7741 | 118.9902 | 73.1377
1.3432 | 146.2753 | 51.0733 | 94.8226 | 9.7741 | 119.2019 | 73.1377
1.3433 | 146.2751 | 51.0697 | 94.8262 | 9.773 | 119.2053 | 73.1375
1.3435 | 146.2504 | 51.0832 | 94.8044 | 9.7696 | 119.1795 | 73.1252
1.3438 | 146.25 | 51.1571 | 94.7304 | 9.768 | 119.1054 | 73.125
1.344 | 146.2739 | 51.4648 | 94.4307 | 9.7682 | 118.8096 | 73.1369
1.3442 | 146.2735 | 51.3328 | 94.5625 | 9.7666 | 118.9414 | 73.1367
1.3443 | 146.2732 | 51.3243 | 94.5709 | 9.7655 | 118.9498 | 73.1366
1.3445 | 146.2973 | 51.1661 | 94.7372 | 9.7663 | 119.12 | 73.1486
1.3447 | 146.2969 | 50.9976 | 94.9055 | 9.7647 | 119.2883 | 73.1484
1.3448 | 146.2966 | 51.2008 | 94.7022 | 9.7636 | 119.085 | 73.1483
1.3449 | 146.2965 | 51.1035 | 94.7995 | 9.7631 | 119.1822 | 73.1482
1.3452 | 146.296 | 51.112 | 94.7908 | 9.7609 | 119.1735 | 73.148
1.3455 | 146.2954 | 51.2053 | 94.6973 | 9.7588 | 119.0799 | 73.1477
1.3455 | 146.3197 | 51.1742 | 94.7365 | 9.7606 | 119.1232 | 73.1599
1.3458 | 146.3435 | 51.1661 | 94.7526 | 9.7602 | 119.1431 | 73.1717
1.3461 | 146.3673 | 51.2557 | 94.6709 | 9.7599 | 119.0654 | 73.1836
1.3461 | 146.3914 | 51.2323 | 94.7023 | 9.7612 | 119.1009 | 73.1957
1.3463 | 146.3911 | 51.1251 | 94.8094 | 9.7601 | 119.208 | 73.1956
1.3464 | 146.3909 | 51.1661 | 95.7684 | 9.759 | 120.1668 | 73.1954
1.3465 | 146.415 | 51.0422 | 94.9003 | 9.7603 | 119.3028 | 73.2075
1.3466 | 146.4148 | 51.003 | 94.9394 | 9.7592 | 119.3419 | 73.2074
1.347 | 146.3898 | 51.1165 | 94.8176 | 9.7548 | 119.2159 | 73.1949
1.3473 | 146.3893 | 50.9818 | 94.9521 | 9.7526 | 119.3504 | 73.1947
1.3473 | 146.3893 | 50.9543 | 94.9796 | 9.7526 | 119.3779 | 73.1947
1.3474 | 146.4133 | 51.1279 | 94.814 | 9.7534 | 119.2163 | 73.2067
1.3476 | 146.4374 | 51.2918 | 94.6582 | 9.7541 | 119.0644 | 73.2187
1.3479 | 146.4369 | 51.044 | 94.9058 | 9.752 | 119.3119 | 73.2184
1.3481 | 146.4122 | 51.1215 | 94.8201 | 9.7486 | 119.2221 | 73.2061
1.3482 | 146.4119 | 51.2936 | 94.6479 | 9.7475 | 119.0499 | 73.206
1.3483 | 146.4361 | 51.332 | 94.6175 | 9.7488 | 119.0235 | 73.218
1.3485 | 146.4843 | 51.2972 | 94.6684 | 9.7508 | 119.0824 | 73.2421
1.3487 | 146.4839 | 51.1548 | 94.8107 | 9.7492 | 119.2246 | 73.2419
1.349 | 146.4833 | 51.2346 | 94.7307 | 9.747 | 119.1446 | 73.2417
1.3493 | 146.4587 | 51.2918 | 94.6653 | 9.7437 | 119.075 | 73.2293
1.3494 | 146.4827 | 51.2233 | 94.7418 | 9.7444 | 119.1555 | 73.2413
1.3495 | 146.4826 | 51.1508 | 94.8142 | 9.7439 | 119.228 | 73.2413
1.3495 | 146.4826 | 51.2418 | 94.7232 | 9.7439 | 119.137 | 73.2413
1.3495 | 146.5067 | 51.2458 | 94.7273 | 9.7451 | 119.1451 | 73.2534
1.3498 | 146.5305 | 51.185 | 94.796 | 9.7448 | 119.2177 | 73.2652
1.3502 | 146.5055 | 51.1404 | 94.8323 | 9.7403 | 119.2499 | 73.2528
1.3503 | 146.5054 | 51.0652 | 94.9074 | 9.7398 | 119.325 | 73.2527
1.3504 | 146.5051 | 51.0918 | 94.8807 | 9.7387 | 119.2983 | 73.2526
1.3506 | 146.5535 | 51.222 | 94.7667 | 9.7413 | 119.1922 | 73.2767
1.3508 | 146.5531 | 51.0499 | 94.9386 | 9.7397 | 119.3641 | 73.2765
1.3512 | 146.6009 | 51.154 | 94.8505 | 9.7401 | 119.2839 | 73.3004
1.3511 | 146.6253 | 50.8741 | 95.1385 | 9.7424 | 119.576 | 73.3126
1.3514 | 146.6006 | 50.9791 | 95.0253 | 9.739 | 119.4587 | 73.3003
1.3517 | 146.5999 | 50.9692 | 95.0349 | 9.7364 | 119.4683 | 73.3
1.3519 | 146.5754 | 51.0368 | 94.9592 | 9.7335 | 119.3884 | 73.2877
1.3519 | 146.5754 | 50.9701 | 95.0259 | 9.7335 | 119.4551 | 73.2877
1.3521 | 146.5992 | 51.0007 | 95.0032 | 9.7332 | 119.4364 | 73.2996
1.3524 | 146.6231 | 51.0909 | 94.921 | 9.7334 | 119.3581 | 73.3115
1.3524 | 146.6472 | 50.9426 | 95.0773 | 9.7346 | 119.5185 | 73.3236
1.3525 | 146.6228 | 50.9571 | 95.0547 | 9.7323 | 119.4918 | 73.3114
1.3527 | 146.6224 | 50.9422 | 95.0694 | 9.7307 | 119.5065 | 73.3112
1.3529 | 146.6221 | 51.0111 | 95.0004 | 9.7297 | 119.4375 | 73.3111
1.3531 | 146.646 | 51.3351 | 94.6844 | 9.7299 | 119.1254 | 73.323
1.3532 | 146.6701 | 50.9935 | 95.034 | 9.7306 | 119.479 | 73.335
1.3537 | 146.6691 | 51.0314 | 94.9958 | 9.7269 | 119.4407 | 73.3346
1.3537 | 146.6936 | 51.0345 | 95.0009 | 9.7292 | 119.4498 | 73.3468
1.3539 | 146.6932 | 51.0151 | 95.0201 | 9.7276 | 119.469 | 73.3466
1.354 | 146.6929 | 51.0071 | 95.028 | 9.7266 | 119.4769 | 73.3465
1.3542 | 146.6926 | 50.9147 | 95.1203 | 9.7255 | 119.5691 | 73.3463
1.3544 | 146.6922 | 51.0818 | 94.9531 | 9.7239 | 119.4018 | 73.3461
1.3547 | 146.6917 | 50.9156 | 95.1191 | 9.7218 | 119.5678 | 73.3459
1.3548 | 146.6915 | 50.9457 | 95.089 | 9.7207 | 119.5375 | 73.3457
1.3549 | 146.6913 | 50.9286 | 95.106 | 9.7202 | 119.5546 | 73.3457
1.355 | 146.6912 | 51.0688 | 94.9658 | 9.7197 | 119.4143 | 73.3456
1.3552 | 146.7151 | 51.0963 | 94.9462 | 9.7199 | 119.3987 | 73.3575
1.3553 | 146.7148 | 51.1995 | 94.8429 | 9.7188 | 119.2954 | 73.3574
1.3557 | 146.7142 | 50.9385 | 95.1037 | 9.7162 | 119.5561 | 73.3571
1.3561 | 146.6892 | 51.2674 | 94.7665 | 9.7118 | 119.2147 | 73.3446
1.3561 | 146.6891 | 51.2233 | 94.8106 | 9.7112 | 119.2588 | 73.3446
1.3562 | 146.689 | 51.2382 | 94.7956 | 9.7107 | 119.2438 | 73.3445
1.3563 | 146.7131 | 51.2557 | 94.7862 | 9.712 | 119.2384 | 73.3566
1.3563 | 146.7374 | 51.2233 | 94.8267 | 9.7138 | 119.2829 | 73.3687
1.3569 | 146.7605 | 51.3004 | 94.7573 | 9.7108 | 119.2174 | 73.3803
1.3569 | 146.7848 | 51.2075 | 94.8583 | 9.7126 | 119.3224 | 73.3924
1.3568 | 146.7608 | 51.2301 | 94.8277 | 9.7119 | 119.2878 | 73.3804
1.3571 | 146.7603 | 51.3815 | 94.6761 | 9.7097 | 119.1361 | 73.3801
1.3573 | 146.7599 | 51.3472 | 94.7103 | 9.7082 | 119.1702 | 73.3799
1.3574 | 146.7596 | 51.3576 | 94.6998 | 9.7071 | 119.1597 | 73.3798
1.3577 | 146.7834 | 51.2724 | 94.7929 | 9.7068 | 119.2568 | 73.3917
1.3579 | 146.7831 | 51.1697 | 94.8955 | 9.7057 | 119.3594 | 73.3916
1.358 | 146.7829 | 51.345 | 94.7201 | 9.7047 | 119.1839 | 73.3914
1.3582 | 146.7826 | 51.2792 | 94.7858 | 9.7036 | 119.2496 | 73.3913
1.3584 | 146.8065 | 51.4775 | 94.5955 | 9.7038 | 119.0632 | 73.4032
1.3584 | 146.8065 | 51.3549 | 94.7181 | 9.7038 | 119.1858 | 73.4032
1.3586 | 146.8304 | 51.4058 | 94.6752 | 9.704 | 119.1469 | 73.4152
1.3588 | 146.83 | 51.1066 | 94.9742 | 9.7025 | 119.4459 | 73.415
1.359 | 146.8296 | 51.1688 | 94.9119 | 9.7009 | 119.3835 | 73.4148
1.3592 | 146.8536 | 51.2391 | 94.8496 | 9.7016 | 119.3252 | 73.4268
1.3596 | 146.8771 | 51.003 | 95.0935 | 9.7002 | 119.5731 | 73.4386
1.3597 | 146.877 | 51.1354 | 94.9611 | 9.6997 | 119.4406 | 73.4385
1.3598 | 146.8767 | 51.235 | 94.8614 | 9.6987 | 119.3409 | 73.4384
1.36 | 146.8765 | 51.0417 | 95.0546 | 9.6976 | 119.534 | 73.4382
1.3602 | 146.8761 | 51.0683 | 95.0279 | 9.696 | 119.5072 | 73.438
1.3603 | 146.9001 | 51.113 | 94.9912 | 9.6968 | 119.4745 | 73.45
1.3605 | 146.8997 | 51.0981 | 95.006 | 9.6952 | 119.4893 | 73.4499
1.3608 | 146.8993 | 51.094 | 95.0099 | 9.6936 | 119.4932 | 73.4497
1.3611 | 146.8988 | 51.3202 | 94.7836 | 9.6915 | 119.2667 | 73.4494
1.3612 | 146.8985 | 51.2643 | 94.8394 | 9.6905 | 119.3225 | 73.4493
1.3613 | 146.8983 | 51.2905 | 94.8131 | 9.6894 | 119.2961 | 73.4491
1.3613 | 146.9225 | 51.509 | 94.6027 | 9.6912 | 119.0898 | 73.4613
1.3615 | 146.9466 | 51.5027 | 94.617 | 9.6919 | 119.1081 | 73.4733
1.362 | 146.9699 | 51.5175 | 94.61 | 9.69 | 119.105 | 73.485
1.3618 | 146.9946 | 51.6315 | 94.5042 | 9.6934 | 119.0033 | 73.4973
1.3619 | 146.9701 | 51.5549 | 94.5726 | 9.6906 | 119.0676 | 73.485
1.3622 | 146.9695 | 51.4662 | 94.6611 | 9.6885 | 119.1561 | 73.4848
1.3624 | 146.9691 | 51.4211 | 94.7061 | 9.6869 | 119.201 | 73.4846
1.3625 | 146.969 | 51.4617 | 94.6655 | 9.6864 | 119.1603 | 73.4845
1.3629 | 146.9926 | 51.3968 | 94.7382 | 9.6855 | 119.237 | 73.4963
1.363 | 146.9924 | 51.3851 | 94.7499 | 9.6845 | 119.2486 | 73.4962
1.3632 | 146.9921 | 51.3315 | 94.8034 | 9.6834 | 119.3021 | 73.4961
1.3633 | 146.9919 | 51.3337 | 94.8011 | 9.6824 | 119.2997 | 73.4959
1.3634 | 146.9916 | 51.354 | 94.7807 | 9.6813 | 119.2793 | 73.4958
1.3635 | 146.9915 | 51.3941 | 94.7406 | 9.6808 | 119.2391 | 73.4957
1.3639 | 146.9908 | 51.3202 | 94.8142 | 9.6782 | 119.3127 | 73.4954
1.3641 | 146.9904 | 51.185 | 94.9493 | 9.6766 | 119.4477 | 73.4952
1.3641 | 147.0147 | 51.2513 | 94.8911 | 9.6784 | 119.3936 | 73.5074
1.3644 | 147.0385 | 51.2485 | 94.9018 | 9.6781 | 119.4082 | 73.5192
1.3646 | 147.0624 | 51.1733 | 94.985 | 9.6783 | 119.4954 | 73.5312
1.3647 | 147.0622 | 51.1219 | 95.0363 | 9.6778 | 119.5467 | 73.5311
1.3648 | 147.0377 | 51.3954 | 94.7547 | 9.675 | 119.2609 | 73.5188
1.365 | 147.0617 | 51.3369 | 94.8212 | 9.6757 | 119.3315 | 73.5309
1.3651 | 147.0614 | 51.272 | 94.886 | 9.6747 | 119.3962 | 73.5307
1.3652 | 147.0612 | 51.4162 | 94.7417 | 9.6736 | 119.2519 | 73.5306
1.3655 | 147.0608 | 51.3464 | 94.8114 | 9.672 | 119.3215 | 73.5304
1.3658 | 147.0603 | 51.3423 | 94.8153 | 9.67 | 119.3253 | 73.5301
1.366 | 147.0355 | 51.4477 | 94.7016 | 9.6661 | 119.2075 | 73.5177
1.366 | 147.0355 | 51.3166 | 94.8327 | 9.6661 | 119.3386 | 73.5177
1.3663 | 147.0592 | 51.3085 | 94.8487 | 9.6658 | 119.3586 | 73.5296
1.3664 | 147.1076 | 51.2287 | 94.9447 | 9.6688 | 119.4626 | 73.5538
1.3667 | 147.1071 | 51.2206 | 94.9526 | 9.6667 | 119.4705 | 73.5536
1.3668 | 147.0826 | 51.0404 | 95.1246 | 9.6639 | 119.6384 | 73.5413
1.367 | 147.1066 | 51.1517 | 95.0213 | 9.6646 | 119.5391 | 73.5533
1.3671 | 147.1308 | 51.2301 | 94.951 | 9.6659 | 119.4728 | 73.5654
1.3673 | 147.1546 | 51.2436 | 94.9454 | 9.6661 | 119.4712 | 73.5773
1.3674 | 147.1544 | 51.2711 | 94.9179 | 9.6651 | 119.4436 | 73.5772
1.3679 | 147.1293 | 51.5008 | 94.6798 | 9.6602 | 119.2014 | 73.5647
1.368 | 147.1533 | 51.5684 | 94.6202 | 9.6609 | 119.1458 | 73.5767
1.3681 | 147.1288 | 51.3733 | 94.8071 | 9.6581 | 119.3286 | 73.5644
1.3681 | 147.1288 | 51.4703 | 94.7101 | 9.6581 | 119.2316 | 73.5644
1.3683 | 147.1528 | 51.5311 | 94.6573 | 9.6588 | 119.1828 | 73.5764
1.3684 | 147.1768 | 51.5395 | 94.6569 | 9.6595 | 119.1864 | 73.5884
1.3687 | 147.1764 | 51.3743 | 94.822 | 9.658 | 119.3514 | 73.5882
1.3689 | 147.1759 | 51.5144 | 94.6817 | 9.6559 | 119.2111 | 73.588
1.3692 | 147.1512 | 51.3594 | 94.8285 | 9.6526 | 119.3537 | 73.5756
1.3692 | 147.1755 | 51.2567 | 94.9393 | 9.6543 | 119.4686 | 73.5878
1.3694 | 147.1993 | 51.0561 | 95.1478 | 9.654 | 119.681 | 73.5996
1.3698 | 147.2229 | 51.176 | 95.0358 | 9.6532 | 119.5729 | 73.6114
1.3698 | 147.2472 | 51.3387 | 94.8812 | 9.655 | 119.4224 | 73.6236
1.37 | 147.2226 | 51.1526 | 95.0591 | 9.6522 | 119.5962 | 73.6113
1.3703 | 147.222 | 51.2359 | 94.9756 | 9.6496 | 119.5126 | 73.611
1.3705 | 147.2217 | 51.3351 | 94.8763 | 9.6485 | 119.4133 | 73.6109
1.3707 | 147.2213 | 51.4283 | 94.783 | 9.647 | 119.3199 | 73.6107
1.3709 | 147.2209 | 51.1058 | 95.1053 | 9.6454 | 119.6422 | 73.6105
1.3709 | 147.2452 | 51.2454 | 94.9738 | 9.6472 | 119.5147 | 73.6226
1.3708 | 147.2453 | 51.1675 | 95.0518 | 9.6477 | 119.5927 | 73.6227
1.3711 | 147.2448 | 51.3039 | 94.9152 | 9.6456 | 119.456 | 73.6224
1.3713 | 147.2688 | 51.1828 | 95.0443 | 9.6464 | 119.5891 | 73.6344
1.3713 | 147.2688 | 51.331 | 94.8961 | 9.6464 | 119.4409 | 73.6344
1.3715 | 147.2683 | 51.103 | 95.1239 | 9.6443 | 119.6687 | 73.6342
1.3718 | 147.2678 | 51.0436 | 95.1832 | 9.6422 | 119.7278 | 73.6339
1.3721 | 147.2917 | 51.1783 | 95.0564 | 9.6424 | 119.605 | 73.6458
1.3723 | 147.2913 | 51.1224 | 95.1122 | 9.6409 | 119.6607 | 73.6456
1.3724 | 147.291 | 51.2256 | 95.0089 | 9.6399 | 119.5574 | 73.6455
1.3724 | 147.291 | 51.3216 | 94.9129 | 9.6399 | 119.4614 | 73.6455
1.3728 | 147.2904 | 51.3378 | 94.8965 | 9.6373 | 119.4449 | 73.6452
1.3729 | 147.3387 | 51.4374 | 94.813 | 9.6398 | 119.3694 | 73.6693
1.3729 | 147.3144 | 51.2508 | 94.9915 | 9.638 | 119.5439 | 73.6572
1.3732 | 147.2896 | 51.336 | 94.898 | 9.6342 | 119.4463 | 73.6448
1.3734 | 147.2892 | 51.3211 | 94.9128 | 9.6326 | 119.461 | 73.6446
1.3736 | 147.2888 | 51.345 | 94.8888 | 9.6311 | 119.4369 | 73.6444
1.3738 | 147.3128 | 51.4216 | 94.8202 | 9.6318 | 119.3723 | 73.6564
1.3739 | 147.3368 | 51.2674 | 94.9824 | 9.6325 | 119.5385 | 73.6684
1.3741 | 147.3123 | 51.2396 | 95.002 | 9.6297 | 119.554 | 73.6561
1.3743 | 147.3362 | 51.2206 | 95.029 | 9.6299 | 119.585 | 73.6681
1.3744 | 147.3602 | 51.3107 | 94.9469 | 9.6307 | 119.5069 | 73.6801
1.3746 | 147.3842 | 51.3468 | 94.9188 | 9.6314 | 119.4828 | 73.6921
1.3749 | 147.3594 | 51.599 | 94.6583 | 9.6276 | 119.2182 | 73.6797
1.3751 | 147.3833 | 51.3414 | 94.9239 | 9.6278 | 119.4877 | 73.6916
1.3752 | 147.383 | 51.2945 | 94.9707 | 9.6268 | 119.5345 | 73.6915
1.3754 | 147.4071 | 51.3954 | 94.8778 | 9.6275 | 119.4456 | 73.7035
1.3756 | 147.4067 | 51.2936 | 94.9795 | 9.6259 | 119.5472 | 73.7033
1.3757 | 147.4307 | 51.1841 | 95.097 | 9.6267 | 119.6687 | 73.7153
1.376 | 147.4303 | 51.3071 | 94.9738 | 9.6251 | 119.5455 | 73.7151
1.376 | 147.4301 | 51.2048 | 95.0761 | 9.6246 | 119.6478 | 73.7151
1.3762 | 147.4299 | 51.2734 | 95.0074 | 9.6236 | 119.579 | 73.7149
1.3764 | 147.4052 | 51.409 | 94.8636 | 9.6203 | 119.4311 | 73.7026
1.3766 | 147.4291 | 51.4451 | 94.8354 | 9.6205 | 119.407 | 73.7146
1.3768 | 147.4288 | 51.4463 | 94.8341 | 9.6195 | 119.4056 | 73.7144
1.377 | 147.4526 | 51.4739 | 94.8145 | 9.6192 | 119.3899 | 73.7263
1.3773 | 147.4765 | 51.4819 | 94.8144 | 9.6194 | 119.3938 | 73.7382
1.3774 | 147.4762 | 51.4491 | 94.8471 | 9.6183 | 119.4265 | 73.7381
1.3775 | 147.4761 | 51.4995 | 94.7967 | 9.6178 | 119.376 | 73.738
1.3778 | 147.4754 | 51.3445 | 94.9515 | 9.6153 | 119.5307 | 73.7377
1.3781 | 147.4749 | 51.5395 | 94.7563 | 9.6132 | 119.3355 | 73.7375
1.3784 | 147.4745 | 51.5053 | 94.7904 | 9.6117 | 119.3695 | 73.7373
1.3784 | 147.4987 | 51.3666 | 94.9371 | 9.6129 | 119.5202 | 73.7493
1.3784 | 147.4988 | 51.5279 | 94.7759 | 9.6134 | 119.359 | 73.7494
1.3786 | 147.5227 | 51.4802 | 94.8315 | 9.6136 | 119.4186 | 73.7613
1.3788 | 147.5466 | 51.4892 | 94.8305 | 9.6138 | 119.4216 | 73.7733
1.3788 | 147.5466 | 51.7239 | 94.5958 | 9.6138 | 119.1869 | 73.7733
1.3789 | 147.5464 | 51.7676 | 94.552 | 9.6133 | 119.1431 | 73.7732
1.3792 | 147.5458 | 51.623 | 94.6964 | 9.6108 | 119.2874 | 73.7729
1.3794 | 147.5211 | 51.3887 | 94.9225 | 9.6075 | 119.5094 | 73.7606
1.3797 | 147.5207 | 51.4427 | 94.8684 | 9.6059 | 119.4552 | 73.7604
1.3799 | 147.5446 | 51.2769 | 95.0421 | 9.6061 | 119.6329 | 73.7723
1.3799 | 147.5445 | 51.3594 | 94.9596 | 9.6056 | 119.5503 | 73.7722
1.3802 | 147.5441 | 51.5224 | 94.7965 | 9.6041 | 119.3871 | 73.772
1.3805 | 147.5678 | 51.4756 | 94.8512 | 9.6038 | 119.4458 | 73.7839
1.3805 | 147.592 | 51.6874 | 94.6474 | 9.605 | 119.2461 | 73.796
1.3806 | 147.5918 | 51.7883 | 94.5465 | 9.6045 | 119.1451 | 73.7959
1.3809 | 147.567 | 51.7558 | 94.5707 | 9.6007 | 119.1652 | 73.7835
1.3811 | 147.5666 | 51.991 | 94.3354 | 9.5992 | 118.9298 | 73.7833
1.3813 | 147.5662 | 51.7667 | 94.5595 | 9.5976 | 119.1539 | 73.7831
1.3815 | 147.5903 | 51.8663 | 94.468 | 9.5984 | 119.0663 | 73.7951
1.3816 | 147.59 | 51.595 | 94.7392 | 9.5973 | 119.3375 | 73.795
1.3818 | 147.5897 | 51.5387 | 94.7954 | 9.5963 | 119.3937 | 73.7949
1.382 | 147.6135 | 51.7131 | 94.6289 | 9.596 | 119.2311 | 73.8067
1.3821 | 147.6134 | 51.7648 | 94.5772 | 9.5955 | 119.1794 | 73.8067
1.3823 | 147.6131 | 51.4414 | 94.9005 | 9.5945 | 119.5026 | 73.8065
1.3825 | 147.6126 | 51.5152 | 94.8265 | 9.5924 | 119.4286 | 73.8063
1.3827 | 147.6123 | 51.4067 | 94.9349 | 9.5914 | 119.537 | 73.8062
1.3828 | 147.6363 | 51.4977 | 94.8519 | 9.5922 | 119.458 | 73.8182
1.3831 | 147.6602 | 51.4509 | 94.9067 | 9.5924 | 119.5167 | 73.8301
1.3833 | 147.6841 | 51.3964 | 94.9691 | 9.5926 | 119.5831 | 73.842
1.3833 | 147.684 | 51.4648 | 94.9007 | 9.5921 | 119.5147 | 73.842
1.3836 | 147.6836 | 51.454 | 94.9114 | 9.5906 | 119.5253 | 73.8418
1.3839 | 147.7073 | 51.3044 | 95.0689 | 9.5903 | 119.6868 | 73.8537
1.3839 | 147.7073 | 51.176 | 95.1973 | 9.5903 | 119.8152 | 73.8537
1.3839 | 147.7073 | 51.4162 | 94.9571 | 9.5903 | 119.575 | 73.8537
1.3841 | 147.7069 | 51.5247 | 94.8484 | 9.5887 | 119.4663 | 73.8535
1.3844 | 147.7063 | 51.5049 | 94.868 | 9.5862 | 119.4857 | 73.8531
1.3846 | 147.7059 | 51.4797 | 94.8931 | 9.5846 | 119.5107 | 73.8529
1.3849 | 147.7055 | 51.5616 | 94.8111 | 9.5831 | 119.4286 | 73.8527
1.385 | 147.7295 | 51.4441 | 94.9366 | 9.5838 | 119.5581 | 73.8647
1.3849 | 147.7296 | 51.6189 | 94.7618 | 9.5844 | 119.3834 | 73.8648
1.3854 | 147.7531 | 51.499 | 94.8895 | 9.583 | 119.5151 | 73.8766
1.3856 | 147.777 | 51.2909 | 95.1056 | 9.5833 | 119.7351 | 73.8885
1.3856 | 147.777 | 51.4401 | 94.9564 | 9.5833 | 119.5859 | 73.8885
1.3859 | 147.7765 | 51.354 | 95.0423 | 9.5812 | 119.6717 | 73.8882
1.3861 | 147.7761 | 51.5657 | 94.8305 | 9.5797 | 119.4598 | 73.888
1.3863 | 147.7757 | 51.6108 | 94.7853 | 9.5782 | 119.4145 | 73.8878
1.3865 | 147.7997 | 51.5751 | 94.829 | 9.5789 | 119.4622 | 73.8998
1.3866 | 147.8237 | 51.2616 | 95.1505 | 9.5796 | 119.7878 | 73.9119
1.3867 | 147.8236 | 51.258 | 95.154 | 9.5791 | 119.7913 | 73.9118
1.387 | 147.8231 | 51.4869 | 94.925 | 9.5771 | 119.5621 | 73.9115
1.3871 | 147.8228 | 51.4342 | 94.9776 | 9.5761 | 119.6147 | 73.9114
1.3872 | 147.8227 | 51.4401 | 94.9716 | 9.5756 | 119.6087 | 73.9113
1.3874 | 147.8223 | 51.3409 | 95.0707 | 9.574 | 119.7077 | 73.9111
1.3876 | 147.8219 | 51.285 | 95.1265 | 9.5725 | 119.7634 | 73.9109
1.3877 | 147.8217 | 51.3477 | 95.0637 | 9.572 | 119.7007 | 73.9109
1.388 | 147.8455 | 51.2765 | 95.1428 | 9.5717 | 119.7837 | 73.9227
1.3882 | 147.8694 | 51.3179 | 95.1094 | 9.5719 | 119.7543 | 73.9347
1.3884 | 147.869 | 51.2233 | 95.2039 | 9.5704 | 119.8487 | 73.9345
1.3886 | 147.8687 | 51.212 | 95.2151 | 9.5694 | 119.8599 | 73.9344
1.3887 | 147.8684 | 51.1305 | 95.2965 | 9.5684 | 119.9412 | 73.9342
1.3888 | 147.8683 | 51.2666 | 95.1603 | 9.5679 | 119.8051 | 73.9342
1.3891 | 147.8678 | 51.1774 | 95.2494 | 9.5658 | 119.894 | 73.9339
1.3894 | 147.8673 | 51.2003 | 95.2263 | 9.5638 | 119.8708 | 73.9336
1.3896 | 147.8426 | 51.2738 | 95.1446 | 9.5605 | 119.785 | 73.9213
1.3896 | 147.8426 | 51.1927 | 95.2257 | 9.5605 | 119.8661 | 73.9213
1.3896 | 147.8667 | 51.2873 | 95.1391 | 9.5618 | 119.7836 | 73.9334
1.3899 | 147.8663 | 51.1643 | 95.262 | 9.5603 | 119.9064 | 73.9332
1.3899 | 147.8906 | 51.1481 | 95.2863 | 9.562 | 119.9347 | 73.9453
1.39 | 147.8661 | 51.1896 | 95.2366 | 9.5592 | 119.8809 | 73.933
1.3904 | 147.8896 | 51.1877 | 95.2463 | 9.5579 | 119.8946 | 73.9448
1.3907 | 147.8892 | 51.1832 | 95.2507 | 9.5564 | 119.8989 | 73.9446
1.3906 | 147.9136 | 51.1607 | 95.2813 | 9.5587 | 119.9336 | 73.9568
1.3909 | 147.9373 | 51.154 | 95.2959 | 9.5584 | 119.9522 | 73.9687
1.391 | 147.9613 | 51.2211 | 95.2368 | 9.5591 | 119.8971 | 73.9807
1.3912 | 147.9609 | 51.1058 | 95.352 | 9.5576 | 120.0122 | 73.9805
1.3913 | 147.9365 | 51.2674 | 95.1823 | 9.5553 | 119.8384 | 73.9683
1.3916 | 147.9603 | 51.29 | 95.1676 | 9.5551 | 119.8276 | 73.9801
1.3917 | 147.9843 | 51.1607 | 95.3049 | 9.5558 | 119.969 | 73.9922
1.3918 | 147.9842 | 51.3337 | 95.1319 | 9.5553 | 119.7959 | 73.9921
1.392 | 147.9839 | 51.1891 | 95.2764 | 9.5543 | 119.9404 | 73.992
1.3922 | 147.9834 | 51.1495 | 95.3158 | 9.5523 | 119.9797 | 73.9917
1.3925 | 147.9829 | 51.2022 | 95.2629 | 9.5502 | 119.9267 | 73.9914
1.3927 | 147.9583 | 51.167 | 95.2899 | 9.5475 | 119.9497 | 73.9792
1.3927 | 147.9826 | 51.1908 | 95.2742 | 9.5492 | 119.938 | 73.9913
1.3928 | 148.0066 | 51.1075 | 95.3655 | 9.5499 | 120.0333 | 74.0033
1.393 | 148.0306 | 51.1836 | 95.2974 | 9.5507 | 119.9692 | 74.0153
1.3931 | 148.0304 | 51.2477 | 95.2333 | 9.5497 | 119.905 | 74.0152
1.3935 | 148.0297 | 51.2436 | 95.2371 | 9.5471 | 119.9087 | 74.0148
1.3936 | 148.0294 | 51.1089 | 95.3717 | 9.5461 | 120.0433 | 74.0147
1.3936 | 148.0294 | 51.4802 | 95.0004 | 9.5461 | 119.672 | 74.0147
1.3938 | 148.029 | 51.4283 | 95.0522 | 9.5446 | 119.7237 | 74.0145
1.394 | 148.0531 | 51.3815 | 95.107 | 9.5453 | 119.7825 | 74.0265
1.3942 | 148.0527 | 51.5937 | 94.8947 | 9.5438 | 119.5701 | 74.0263
1.3946 | 148.0763 | 51.5125 | 94.9838 | 9.543 | 119.6631 | 74.0381
1.3947 | 148.076 | 51.4049 | 95.0913 | 9.542 | 119.7706 | 74.038
1.3947 | 148.0517 | 51.5797 | 94.9084 | 9.5403 | 119.5837 | 74.0259
1.3951 | 148.0509 | 51.7009 | 94.7869 | 9.5373 | 119.4621 | 74.0255
1.3954 | 148.0506 | 51.7212 | 94.7665 | 9.5358 | 119.4416 | 74.0253
1.3954 | 148.0504 | 51.6004 | 94.8872 | 9.5353 | 119.5623 | 74.0252
1.3955 | 148.0503 | 51.6454 | 94.8422 | 9.5348 | 119.5172 | 74.0251
1.3955 | 148.0746 | 51.5616 | 94.9341 | 9.5365 | 119.6132 | 74.0373
1.3957 | 148.1227 | 51.4302 | 95.0815 | 9.5385 | 119.7687 | 74.0614
1.396 | 148.1465 | 51.4486 | 95.0711 | 9.5382 | 119.7621 | 74.0732
1.396 | 148.1465 | 51.4216 | 95.0981 | 9.5382 | 119.7891 | 74.0732
1.3962 | 148.1218 | 51.326 | 95.1854 | 9.5349 | 119.8724 | 74.0609
1.3964 | 148.0971 | 51.3833 | 95.1199 | 9.5317 | 119.8028 | 74.0486
1.3966 | 148.0969 | 51.4811 | 95.022 | 9.5307 | 119.7048 | 74.0484
1.3968 | 148.1207 | 51.2977 | 95.2134 | 9.5309 | 119.9002 | 74.0604
1.397 | 148.1205 | 51.3563 | 95.1547 | 9.5299 | 119.8414 | 74.0602
1.3971 | 148.1202 | 51.354 | 95.1569 | 9.5289 | 119.8436 | 74.0601
1.3972 | 148.12 | 51.4932 | 95.0176 | 9.5279 | 119.7043 | 74.06
1.3975 | 148.1196 | 51.4387 | 95.072 | 9.5264 | 119.7586 | 74.0598
1.3977 | 148.1192 | 51.6351 | 94.8755 | 9.5249 | 119.562 | 74.0596
1.3977 | 148.1192 | 51.4571 | 95.0535 | 9.5249 | 119.74 | 74.0596
1.3979 | 148.143 | 51.3837 | 95.1348 | 9.5251 | 119.8253 | 74.0715
1.3982 | 148.1425 | 51.5319 | 94.9864 | 9.5231 | 119.6769 | 74.0713
1.3983 | 148.1424 | 51.6518 | 94.8665 | 9.5226 | 119.5569 | 74.0712
1.3985 | 148.1661 | 51.3265 | 95.1997 | 9.5223 | 119.8941 | 74.0831
1.3987 | 148.1901 | 51.5418 | 94.9924 | 9.523 | 119.6908 | 74.0951
1.3988 | 148.1657 | 51.5495 | 94.9766 | 9.5208 | 119.6709 | 74.0829
1.3989 | 148.1655 | 51.3495 | 95.1765 | 9.5198 | 119.8707 | 74.0827
1.3992 | 148.1649 | 51.4261 | 95.0997 | 9.5178 | 119.7939 | 74.0825
1.3993 | 148.2132 | 51.5418 | 95.0001 | 9.5203 | 119.7023 | 74.1066
1.3994 | 148.2131 | 51.5842 | 94.9577 | 9.5198 | 119.6598 | 74.1065
1.3995 | 148.213 | 51.7703 | 94.7715 | 9.5193 | 119.4737 | 74.1065
1.3997 | 148.2126 | 51.5144 | 95.0273 | 9.5177 | 119.7294 | 74.1063
1.3998 | 148.2123 | 51.6526 | 94.889 | 9.5167 | 119.5911 | 74.1062
1.4001 | 148.2118 | 51.5914 | 94.95 | 9.5147 | 119.652 | 74.1059
1.4003 | 148.2358 | 51.5639 | 94.9855 | 9.5155 | 119.6915 | 74.1179
1.4006 | 148.2353 | 51.5044 | 95.0449 | 9.5135 | 119.7507 | 74.1176
1.4006 | 148.2594 | 51.3869 | 95.1704 | 9.5147 | 119.8803 | 74.1297
1.4009 | 148.259 | 51.3995 | 95.1577 | 9.5132 | 119.8675 | 74.1295
1.4011 | 148.2586 | 51.4761 | 95.0809 | 9.5117 | 119.7907 | 74.1293
1.4013 | 148.2582 | 51.4631 | 95.0938 | 9.5102 | 119.8035 | 74.1291
1.4014 | 148.258 | 51.5459 | 95.0109 | 9.5092 | 119.7206 | 74.129
1.4017 | 148.2576 | 51.2895 | 95.2672 | 9.5077 | 119.9768 | 74.1288
1.4018 | 148.2573 | 51.5563 | 95.0003 | 9.5067 | 119.7098 | 74.1286
1.4017 | 148.2817 | 51.5229 | 95.0418 | 9.5089 | 119.7554 | 74.1408
1.4019 | 148.2814 | 51.4963 | 95.0683 | 9.5079 | 119.7819 | 74.1407
1.4021 | 148.3053 | 51.4869 | 95.0857 | 9.5081 | 119.8033 | 74.1527
1.4022 | 148.3295 | 51.5125 | 95.0682 | 9.5094 | 119.7897 | 74.1647
1.4022 | 148.305 | 51.6761 | 94.8964 | 9.5071 | 119.6139 | 74.1525
1.4025 | 148.3045 | 51.4958 | 95.0765 | 9.5051 | 119.794 | 74.1523
1.4027 | 148.3041 | 51.4936 | 95.0786 | 9.5036 | 119.796 | 74.1521
1.403 | 148.328 | 51.6594 | 94.9208 | 9.5039 | 119.6421 | 74.164
1.4031 | 148.3277 | 51.5504 | 95.0297 | 9.5029 | 119.751 | 74.1639
1.4032 | 148.3276 | 51.6563 | 94.9237 | 9.5024 | 119.645 | 74.1638
1.4033 | 148.3273 | 51.5053 | 95.0746 | 9.5014 | 119.7959 | 74.1637
1.4036 | 148.3511 | 51.4932 | 95.0947 | 9.5011 | 119.8198 | 74.1755
1.4038 | 148.3508 | 51.6144 | 94.9734 | 9.5001 | 119.6985 | 74.1754
1.4038 | 148.3508 | 51.7757 | 94.8121 | 9.5001 | 119.5372 | 74.1754
1.404 | 148.3503 | 51.6414 | 94.9462 | 9.4981 | 119.6712 | 74.1751
1.4043 | 148.3499 | 51.5418 | 95.0457 | 9.4966 | 119.7707 | 74.175
1.4043 | 148.3498 | 51.736 | 94.8514 | 9.4961 | 119.5764 | 74.1749
1.4046 | 148.3735 | 51.5251 | 95.0702 | 9.4959 | 119.7992 | 74.1868
1.4047 | 148.3977 | 51.4423 | 95.1611 | 9.4971 | 119.894 | 74.1988
1.4048 | 148.3974 | 51.454 | 95.1493 | 9.4961 | 119.8822 | 74.1987
1.405 | 148.3971 | 51.4252 | 95.178 | 9.4951 | 119.9109 | 74.1986
1.4053 | 148.4209 | 51.5716 | 95.0395 | 9.4948 | 119.7763 | 74.2104
1.4054 | 148.4207 | 51.5563 | 95.0548 | 9.4943 | 119.7916 | 74.2104
1.4054 | 148.4449 | 51.5468 | 95.0723 | 9.4956 | 119.8131 | 74.2224
1.4056 | 148.4446 | 51.5315 | 95.0875 | 9.4946 | 119.8283 | 74.2223
1.4059 | 148.4441 | 51.5657 | 95.0532 | 9.4926 | 119.7938 | 74.222
1.406 | 148.4438 | 51.5751 | 95.0437 | 9.4916 | 119.7843 | 74.2219
1.4061 | 148.4436 | 51.422 | 95.1967 | 9.4906 | 119.9373 | 74.2218
1.4064 | 148.4673 | 51.363 | 95.2636 | 9.4903 | 120.0082 | 74.2337
1.4066 | 148.4913 | 51.2639 | 95.3707 | 9.491 | 120.1193 | 74.2457
1.4067 | 148.4911 | 51.3306 | 95.3039 | 9.49 | 120.0524 | 74.2455
1.4069 | 148.4907 | 51.1796 | 95.4548 | 9.4885 | 120.2032 | 74.2453
1.407 | 148.4905 | 51.5085 | 95.1258 | 9.488 | 119.8743 | 74.2453
1.4072 | 148.4903 | 51.5455 | 95.0888 | 9.4871 | 119.8371 | 74.2451
1.4074 | 148.4897 | 51.8212 | 94.8129 | 9.4851 | 119.5612 | 74.2449
1.4077 | 148.4892 | 51.7252 | 94.9087 | 9.4831 | 119.6569 | 74.2446
1.408 | 148.4888 | 51.7509 | 94.8829 | 9.4816 | 119.631 | 74.2444
1.4081 | 148.5128 | 51.4874 | 95.1544 | 9.4823 | 119.9065 | 74.2564
1.4082 | 148.5127 | 51.6171 | 95.0246 | 9.4818 | 119.7767 | 74.2563
1.4081 | 148.5371 | 51.668 | 94.9819 | 9.484 | 119.738 | 74.2685
1.4084 | 148.5608 | 51.3941 | 95.2637 | 9.4838 | 120.0238 | 74.2804
1.4087 | 148.6088 | 51.3193 | 95.3545 | 9.4852 | 120.1226 | 74.3044
1.4087 | 148.6088 | 51.4526 | 95.2212 | 9.4852 | 119.9893 | 74.3044
1.4089 | 148.6084 | 51.3405 | 95.3331 | 9.4837 | 120.1012 | 74.3042
1.4091 | 148.6081 | 51.422 | 95.2515 | 9.4823 | 120.0195 | 74.304
1.4093 | 148.6077 | 51.3698 | 95.3036 | 9.4808 | 120.0715 | 74.3038
1.4095 | 148.6074 | 51.5679 | 95.1054 | 9.4798 | 119.8733 | 74.3037
1.4096 | 148.6314 | 51.4558 | 95.2255 | 9.4805 | 119.9974 | 74.3157
1.4098 | 148.6311 | 51.5306 | 95.1506 | 9.4795 | 119.9225 | 74.3156
1.41 | 148.6307 | 51.704 | 94.9771 | 9.478 | 119.7489 | 74.3154
1.4101 | 148.6305 | 51.6996 | 94.9814 | 9.477 | 119.7531 | 74.3152
1.4102 | 148.6546 | 51.6126 | 95.0764 | 9.4783 | 119.8522 | 74.3273
1.4103 | 148.6543 | 51.7504 | 94.9385 | 9.4773 | 119.7143 | 74.3272
1.4106 | 148.6538 | 51.6941 | 94.9947 | 9.4753 | 119.7703 | 74.3269
1.4108 | 148.6536 | 51.7108 | 94.9779 | 9.4743 | 119.7535 | 74.3268
1.411 | 148.6774 | 51.8469 | 94.8497 | 9.4745 | 119.6293 | 74.3387
1.4112 | 148.7013 | 51.8239 | 94.8807 | 9.4748 | 119.6643 | 74.3507
1.4114 | 148.701 | 51.7252 | 94.9793 | 9.4738 | 119.7628 | 74.3505
1.4115 | 148.7008 | 51.7347 | 94.9697 | 9.4728 | 119.7532 | 74.3504
1.4117 | 148.7004 | 51.9072 | 94.7971 | 9.4713 | 119.5805 | 74.3502
1.4119 | 148.7001 | 51.9117 | 94.7925 | 9.4703 | 119.5759 | 74.3501
1.4119 | 148.7 | 51.7662 | 94.938 | 9.4698 | 119.7213 | 74.35
1.4122 | 148.6996 | 51.3603 | 95.3437 | 9.4683 | 120.127 | 74.3498
1.4124 | 148.7235 | 51.4811 | 95.2309 | 9.4686 | 120.0181 | 74.3617
1.4125 | 148.6989 | 51.554 | 95.1498 | 9.4658 | 119.933 | 74.3495
1.4126 | 148.7231 | 51.4802 | 95.2317 | 9.4671 | 120.0188 | 74.3615
1.4129 | 148.7225 | 51.2711 | 95.4406 | 9.4651 | 120.2277 | 74.3613
1.413 | 148.7708 | 51.4554 | 95.2724 | 9.4675 | 120.0675 | 74.3854
1.4132 | 148.7705 | 51.5896 | 95.1381 | 9.4666 | 119.9332 | 74.3853
1.4134 | 148.7702 | 51.4342 | 95.2934 | 9.4651 | 120.0884 | 74.3851
1.4135 | 148.7943 | 51.3896 | 95.346 | 9.4663 | 120.145 | 74.3971
1.4137 | 148.8182 | 51.4707 | 95.2729 | 9.4665 | 120.0759 | 74.4091
1.4138 | 148.8179 | 51.3549 | 95.3886 | 9.4655 | 120.1915 | 74.4089
1.4138 | 148.8179 | 51.2715 | 95.472 | 9.4655 | 120.2749 | 74.4089
1.4139 | 148.8178 | 51.1368 | 95.6066 | 9.465 | 120.4096 | 74.4089
1.4142 | 148.8172 | 51.2504 | 95.4928 | 9.4631 | 120.2957 | 74.4086
1.4145 | 148.8167 | 51.3369 | 95.4062 | 9.4611 | 120.209 | 74.4084
1.4147 | 148.8163 | 51.5319 | 95.211 | 9.4596 | 120.0138 | 74.4082
1.4149 | 148.8402 | 51.5265 | 95.2244 | 9.4599 | 120.0311 | 74.4201
1.415 | 148.8399 | 51.618 | 95.1328 | 9.4589 | 119.9395 | 74.42
1.415 | 148.8158 | 51.7148 | 95.028 | 9.4576 | 119.8306 | 74.4079
1.4154 | 148.8393 | 51.5256 | 95.225 | 9.4564 | 120.0315 | 74.4196
1.4156 | 148.8875 | 51.6838 | 95.0829 | 9.4588 | 119.8975 | 74.4438
1.4156 | 148.8875 | 51.7212 | 95.0455 | 9.4588 | 119.8601 | 74.4438
1.4159 | 148.8869 | 51.4824 | 95.2841 | 9.4564 | 120.0985 | 74.4434
1.416 | 148.8867 | 51.5188 | 95.2476 | 9.4559 | 120.0621 | 74.4434
1.4162 | 148.9106 | 51.4747 | 95.2997 | 9.4561 | 120.1181 | 74.4553
1.4165 | 148.9344 | 51.4703 | 95.312 | 9.4559 | 120.1344 | 74.4672
1.4166 | 148.9342 | 51.3842 | 95.398 | 9.4554 | 120.2204 | 74.4671
1.4167 | 148.934 | 51.3639 | 95.4183 | 9.4544 | 120.2406 | 74.467
1.4169 | 148.9336 | 51.4631 | 95.3189 | 9.4529 | 120.1412 | 74.4668
1.4171 | 148.9576 | 51.3378 | 95.4522 | 9.4536 | 120.2785 | 74.4788
1.4171 | 148.9574 | 51.2625 | 95.5275 | 9.4531 | 120.3537 | 74.4787
1.4174 | 148.957 | 51.3427 | 95.4471 | 9.4517 | 120.2733 | 74.4785
1.4176 | 148.9324 | 51.2264 | 95.5552 | 9.4485 | 120.3773 | 74.4662
1.4177 | 148.9564 | 51.2319 | 95.5577 | 9.4492 | 120.3838 | 74.4782
1.4179 | 148.9561 | 51.4355 | 95.354 | 9.4482 | 120.1801 | 74.4781
1.4182 | 148.9798 | 51.2787 | 95.5187 | 9.448 | 120.3487 | 74.4899
1.4183 | 148.9796 | 51.3779 | 95.4195 | 9.447 | 120.2494 | 74.4898
1.4185 | 149.0035 | 51.4369 | 95.3684 | 9.4472 | 120.2023 | 74.5017
1.4187 | 149.0032 | 51.2684 | 95.5368 | 9.4462 | 120.3707 | 74.5016
1.4187 | 149.0273 | 51.2783 | 95.535 | 9.4475 | 120.3729 | 74.5137
1.419 | 149.0268 | 51.2986 | 95.5145 | 9.4455 | 120.3523 | 74.5134
1.4193 | 149.002 | 51.3711 | 95.4337 | 9.4418 | 120.2674 | 74.501
1.4194 | 149.0019 | 51.4509 | 95.3539 | 9.4413 | 120.1875 | 74.5009
1.4195 | 149.0259 | 51.4981 | 95.3147 | 9.4421 | 120.1523 | 74.5129
1.4197 | 149.0499 | 51.3882 | 95.4326 | 9.4428 | 120.2742 | 74.5249
1.4199 | 149.0495 | 51.2715 | 95.5492 | 9.4413 | 120.3907 | 74.5247
1.42 | 149.0492 | 51.2684 | 95.5522 | 9.4403 | 120.3937 | 74.5246
1.4201 | 149.0491 | 51.349 | 95.4715 | 9.4398 | 120.313 | 74.5245
1.4203 | 149.0488 | 51.3887 | 95.4317 | 9.4389 | 120.2732 | 74.5244
1.4204 | 149.0486 | 51.3707 | 95.4497 | 9.4379 | 120.2911 | 74.5243
1.4207 | 149.048 | 51.5774 | 95.2428 | 9.4359 | 120.0841 | 74.524
1.4208 | 149.0478 | 51.5162 | 95.3039 | 9.4349 | 120.1452 | 74.5239
1.4211 | 149.0716 | 51.2972 | 95.5308 | 9.4352 | 120.3761 | 74.5358
1.4213 | 149.0955 | 51.3089 | 96.5271 | 9.4354 | 121.3763 | 74.5477
1.4213 | 149.1196 | 51.3328 | 95.5112 | 9.4366 | 120.3645 | 74.5598
1.4214 | 149.0952 | 51.2485 | 95.5874 | 9.4344 | 120.4366 | 74.5476
1.4218 | 149.1188 | 51.464 | 95.3798 | 9.4337 | 120.2329 | 74.5594
1.422 | 149.1184 | 51.4833 | 95.3603 | 9.4322 | 120.2134 | 74.5592
1.4219 | 149.1428 | 51.418 | 95.4338 | 9.4344 | 120.2909 | 74.5714
1.422 | 149.1427 | 51.4847 | 95.367 | 9.4339 | 120.2242 | 74.5714
1.4222 | 149.1423 | 51.2526 | 95.599 | 9.4325 | 120.4561 | 74.5712
1.4224 | 149.1419 | 51.2549 | 95.5966 | 9.431 | 120.4536 | 74.571
1.4227 | 149.1415 | 51.4419 | 95.4094 | 9.4295 | 120.2664 | 74.5708
1.4229 | 149.1654 | 51.2026 | 95.6567 | 9.4298 | 120.5176 | 74.5827
1.4232 | 149.189 | 51.2166 | 95.6506 | 9.429 | 120.5154 | 74.5945
1.4232 | 149.1891 | 51.2003 | 95.6669 | 9.4295 | 120.5318 | 74.5946
1.4234 | 149.1886 | 51.2981 | 95.5689 | 9.4276 | 120.4337 | 74.5943
1.4236 | 149.2126 | 51.2571 | 95.6179 | 9.4283 | 120.4867 | 74.6063
1.4237 | 149.2367 | 51.4315 | 95.4516 | 9.4295 | 120.3244 | 74.6184
1.4239 | 149.2121 | 51.2485 | 95.6264 | 9.4263 | 120.495 | 74.606
1.4242 | 149.2115 | 51.1193 | 95.7554 | 9.4244 | 120.624 | 74.6058
1.4245 | 149.211 | 51.0327 | 95.8418 | 9.4224 | 120.7103 | 74.6055
1.4246 | 149.2107 | 51.2224 | 95.652 | 9.4215 | 120.5205 | 74.6054
1.4247 | 149.2106 | 51.2873 | 95.5871 | 9.421 | 120.4555 | 74.6053
1.4246 | 149.2107 | 50.8782 | 95.9962 | 9.4215 | 120.8647 | 74.6054
1.425 | 149.2586 | 50.953 | 95.9374 | 9.4224 | 120.8138 | 74.6293
1.4252 | 149.2825 | 50.9827 | 95.9156 | 9.4227 | 120.796 | 74.6412
1.4251 | 149.2826 | 50.7778 | 96.1206 | 9.4231 | 121.001 | 74.6413
1.4253 | 149.258 | 50.694 | 96.1962 | 9.42 | 121.0725 | 74.629
1.4255 | 149.2576 | 50.5998 | 96.2902 | 9.4185 | 121.1665 | 74.6288
1.4257 | 149.2573 | 50.7007 | 96.1892 | 9.4175 | 121.0654 | 74.6286
1.4259 | 149.2812 | 50.9457 | 95.9522 | 9.4178 | 120.8324 | 74.6406
1.4261 | 149.2808 | 50.6953 | 96.2025 | 9.4163 | 121.0826 | 74.6404
1.4262 | 149.3049 | 50.7444 | 96.1614 | 9.4175 | 121.0455 | 74.6524
1.4264 | 149.2802 | 50.8687 | 96.0289 | 9.4144 | 120.9089 | 74.6401
1.4266 | 149.3042 | 50.8061 | 96.0995 | 9.4151 | 120.9835 | 74.6521
1.4266 | 149.3042 | 50.7773 | 96.1283 | 9.4151 | 121.0123 | 74.6521
1.4267 | 149.304 | 50.9188 | 95.9867 | 9.4141 | 120.8707 | 74.652
1.427 | 149.2792 | 51.0553 | 95.8419 | 9.4105 | 120.7218 | 74.6396
1.4271 | 149.3032 | 50.9048 | 96.0004 | 9.4112 | 120.8843 | 74.6516
1.4274 | 149.3028 | 51.0431 | 95.862 | 9.4097 | 120.7458 | 74.6514
1.4275 | 149.3268 | 51.0849 | 95.8282 | 9.4105 | 120.716 | 74.6634
1.4277 | 149.3264 | 50.8638 | 96.0492 | 9.409 | 120.9369 | 74.6632
1.4279 | 149.3261 | 50.8741 | 96.0388 | 9.408 | 120.9265 | 74.6631
1.428 | 149.3259 | 51.0075 | 95.9053 | 9.4071 | 120.7929 | 74.6629
1.4281 | 149.3257 | 50.8786 | 96.0341 | 9.4066 | 120.9218 | 74.6629
1.4283 | 149.3253 | 50.8759 | 96.0367 | 9.4051 | 120.9243 | 74.6627
1.4285 | 149.3249 | 50.7458 | 96.1667 | 9.4037 | 121.0542 | 74.6625
1.4286 | 149.3491 | 50.9958 | 95.9247 | 9.4049 | 120.8162 | 74.6745
1.4289 | 149.3728 | 51.0386 | 95.8898 | 9.4046 | 120.7853 | 74.6864
1.4289 | 149.3727 | 51.0364 | 95.892 | 9.4042 | 120.7874 | 74.6863
1.4292 | 149.3723 | 50.9282 | 96.0001 | 9.4027 | 120.8954 | 74.6861
1.4294 | 149.3961 | 51.0201 | 95.9161 | 9.4029 | 120.8155 | 74.6981
1.4295 | 149.396 | 50.8385 | 97.0977 | 9.4025 | 121.997 | 74.698
1.4295 | 149.3959 | 50.902 | 96.0341 | 9.402 | 120.9334 | 74.6979
1.4297 | 149.3955 | 50.9097 | 96.0263 | 9.4005 | 120.9255 | 74.6977
1.43 | 149.3951 | 51.0548 | 95.8811 | 9.3991 | 120.7802 | 74.6975
1.4301 | 149.3948 | 51.1296 | 96.8062 | 9.3981 | 121.7053 | 74.6974
1.4303 | 149.4187 | 51.039 | 95.9047 | 9.3983 | 120.8078 | 74.7093
1.4307 | 149.4423 | 50.9872 | 95.9644 | 9.3976 | 120.8714 | 74.7211
1.4308 | 149.4421 | 51.08 | 95.8715 | 9.3971 | 120.7786 | 74.7211
1.4308 | 149.442 | 51.1972 | 95.7543 | 9.3966 | 120.6613 | 74.721
1.431 | 149.4659 | 51.3328 | 95.6267 | 9.3969 | 120.5376 | 74.7329
1.431 | 149.4659 | 51.2477 | 95.7118 | 9.3969 | 120.6227 | 74.7329
1.4313 | 149.4897 | 51.2918 | 95.6756 | 9.3971 | 120.5906 | 74.7449
1.4316 | 149.4892 | 51.3865 | 95.5807 | 9.3952 | 120.4956 | 74.7446
1.4318 | 149.4888 | 50.8534 | 96.1137 | 9.3937 | 121.0285 | 74.7444
1.4318 | 149.4887 | 51.1116 | 95.8555 | 9.3932 | 120.7702 | 74.7443
1.432 | 149.4884 | 51.0656 | 95.9014 | 9.3923 | 120.8161 | 74.7442
1.4322 | 149.5365 | 51.131 | 95.852 | 9.3942 | 120.7748 | 74.7683
1.4323 | 149.5363 | 51.0796 | 95.9033 | 9.3932 | 120.826 | 74.7681
1.4326 | 149.5115 | 50.8142 | 96.1605 | 9.3896 | 121.079 | 74.7557
1.4328 | 149.5112 | 51.1963 | 95.7783 | 9.3886 | 120.6968 | 74.7556
1.4329 | 149.5111 | 51.2067 | 95.7678 | 9.3882 | 120.6863 | 74.7555
1.4329 | 149.5352 | 51.1327 | 95.8499 | 9.3894 | 120.7724 | 74.7676
1.433 | 149.5351 | 51.0787 | 95.9038 | 9.3889 | 120.8263 | 74.7675
1.4332 | 149.559 | 51.2715 | 95.719 | 9.3891 | 120.6455 | 74.7795
1.4337 | 149.5582 | 51.3112 | 95.679 | 9.3862 | 120.6054 | 74.7791
1.4338 | 149.5579 | 51.3536 | 95.6365 | 9.3853 | 120.5628 | 74.7789
1.4337 | 149.558 | 51.2599 | 95.7303 | 9.3857 | 120.6566 | 74.779
1.4339 | 149.582 | 51.2089 | 95.7893 | 9.3865 | 120.7196 | 74.791
1.4341 | 149.5816 | 51.0278 | 95.9702 | 9.385 | 120.9005 | 74.7908
1.4344 | 149.5568 | 51.4603 | 95.5295 | 9.3814 | 120.4556 | 74.7784
1.4345 | 149.5808 | 51.3112 | 95.6866 | 9.3821 | 120.6167 | 74.7904
1.4347 | 149.5804 | 51.1976 | 95.8 | 9.3807 | 120.7301 | 74.7902
1.4348 | 149.556 | 51.2769 | 95.7126 | 9.3785 | 120.6386 | 74.778
1.435 | 149.58 | 51.3274 | 95.6701 | 9.3792 | 120.6001 | 74.79
1.4352 | 149.6039 | 51.2797 | 95.7258 | 9.3795 | 120.6598 | 74.8019
1.4353 | 149.6036 | 51.4238 | 95.5816 | 9.3785 | 120.5155 | 74.8018
1.4355 | 149.6032 | 51.3432 | 95.662 | 9.3771 | 120.5959 | 74.8016
1.4359 | 149.6026 | 51.5027 | 95.5023 | 9.3747 | 120.4361 | 74.8013
1.4361 | 149.6022 | 51.4391 | 95.5658 | 9.3732 | 120.4995 | 74.8011
1.4362 | 149.6263 | 51.2967 | 95.7162 | 9.3744 | 120.654 | 74.8132
1.4362 | 149.6263 | 51.3409 | 95.672 | 9.3744 | 120.6098 | 74.8132
1.4362 | 149.6748 | 51.3265 | 95.7026 | 9.3778 | 120.6484 | 74.8374
1.4368 | 149.698 | 51.4815 | 95.5553 | 9.3756 | 120.505 | 74.849
1.4366 | 149.6983 | 51.4936 | 95.5433 | 9.3766 | 120.4931 | 74.8492
1.4365 | 149.6984 | 51.2026 | 95.8344 | 9.3771 | 120.7841 | 74.8492
1.4368 | 149.698 | 51.3392 | 95.6976 | 9.3756 | 120.6473 | 74.849
1.4371 | 149.6974 | 51.2711 | 95.7655 | 9.3732 | 120.7151 | 74.8487
1.4373 | 149.7214 | 51.1756 | 95.869 | 9.3739 | 120.8226 | 74.8607
1.4375 | 149.721 | 51.2044 | 95.8401 | 9.3725 | 120.7936 | 74.8605
1.4376 | 149.7207 | 51.3572 | 95.6872 | 9.3715 | 120.6407 | 74.8604
1.4376 | 149.7207 | 51.012 | 96.0324 | 9.3715 | 120.9859 | 74.8604
1.4379 | 149.7203 | 51.3536 | 95.6907 | 9.3701 | 120.6441 | 74.8602
1.4381 | 149.744 | 51.231 | 95.8212 | 9.3699 | 120.7785 | 74.872
1.4381 | 149.7683 | 51.5279 | 95.5324 | 9.3715 | 120.4938 | 74.8842
1.4383 | 149.768 | 51.4355 | 95.6247 | 9.3706 | 120.586 | 74.884
1.4386 | 149.7675 | 51.5008 | 95.5592 | 9.3687 | 120.5205 | 74.8838
1.4387 | 149.7672 | 51.4058 | 95.6541 | 9.3677 | 120.6153 | 74.8836
1.4389 | 149.7912 | 51.3833 | 95.6846 | 9.3684 | 120.6498 | 74.8956
1.4392 | 149.8148 | 51.527 | 95.5488 | 9.3677 | 120.5179 | 74.9074
1.4394 | 149.8146 | 51.4288 | 95.6469 | 9.3668 | 120.616 | 74.9073
1.4395 | 149.8386 | 51.4928 | 95.5909 | 9.3675 | 120.564 | 74.9193
1.4397 | 149.8383 | 51.4202 | 95.6634 | 9.3665 | 120.6365 | 74.9192
1.4397 | 149.8382 | 51.5589 | 95.5247 | 9.366 | 120.4977 | 74.9191
1.44 | 149.8378 | 51.6198 | 95.4636 | 9.3646 | 120.4366 | 74.9189
1.4403 | 149.8371 | 51.5887 | 95.4945 | 9.3622 | 120.4674 | 74.9186
1.4405 | 149.8367 | 51.7099 | 95.3732 | 9.3608 | 120.346 | 74.9184
1.4404 | 149.837 | 51.5251 | 95.5581 | 9.3617 | 120.5309 | 74.9185
1.4406 | 149.8366 | 51.5418 | 95.5412 | 9.3603 | 120.514 | 74.9183
1.4409 | 149.8846 | 51.5409 | 95.5581 | 9.3617 | 120.5389 | 74.9423
1.4409 | 149.8846 | 51.5171 | 95.5819 | 9.3617 | 120.5627 | 74.9423
1.4411 | 149.8599 | 51.2823 | 95.8085 | 9.3586 | 120.7852 | 74.93
1.4415 | 149.8835 | 51.5676 | 95.5311 | 9.3579 | 120.5117 | 74.9418
1.4416 | 149.8832 | 51.4977 | 95.6009 | 9.3569 | 120.5814 | 74.9416
1.4418 | 149.883 | 51.253 | 95.8455 | 9.356 | 120.826 | 74.9415
1.442 | 149.8826 | 51.19 | 95.9084 | 9.3545 | 120.8888 | 74.9413
1.442 | 149.8824 | 51.2274 | 95.8709 | 9.3541 | 120.8513 | 74.9412
1.442 | 149.8824 | 51.2319 | 95.8664 | 9.3541 | 120.8468 | 74.9412
1.4422 | 149.9064 | 51.3666 | 95.7397 | 9.3548 | 120.7241 | 74.9532
1.443 | 149.9292 | 51.3842 | 95.7297 | 9.3512 | 120.7179 | 74.9646
1.4426 | 149.9299 | 51.2422 | 95.8719 | 9.3536 | 120.8603 | 74.965
1.4426 | 149.93 | 51.121 | 95.9932 | 9.3541 | 120.9815 | 74.965
1.4428 | 149.9052 | 51.1908 | 95.9151 | 9.3505 | 120.8993 | 74.9526
1.443 | 149.9292 | 51.1147 | 95.9992 | 9.3512 | 120.9874 | 74.9646
1.4433 | 149.9287 | 51.2103 | 95.9034 | 9.3493 | 120.8916 | 74.9644
1.4435 | 149.9526 | 51.2044 | 95.9173 | 9.3495 | 120.9094 | 74.9763
1.4436 | 149.9523 | 51.0174 | 96.1042 | 9.3486 | 121.0963 | 74.9762
1.4439 | 149.9762 | 51.1319 | 95.9977 | 9.3488 | 120.9937 | 74.9881
1.444 | 149.9759 | 50.9813 | 96.1482 | 9.3479 | 121.1441 | 74.9879
1.4441 | 149.9999 | 51.1612 | 95.9763 | 9.3486 | 120.9762 | 74.9999
1.4444 | 149.9995 | 51.2688 | 95.8685 | 9.3472 | 120.8684 | 74.9997
1.4444 | 149.9994 | 51.2585 | 95.8788 | 9.3467 | 120.8787 | 74.9997
1.4448 | 149.9987 | 51.1526 | 95.9845 | 9.3443 | 120.9842 | 74.9993
1.445 | 150.0226 | 51.1044 | 96.0406 | 9.3445 | 121.0444 | 75.0113
1.4452 | 150.0222 | 51.0661 | 96.0788 | 9.3431 | 121.0825 | 75.0111
1.4454 | 149.9976 | 51.1467 | 95.99 | 9.3405 | 120.9896 | 74.9988
1.4454 | 150.0219 | 51.2129 | 95.9319 | 9.3422 | 120.9355 | 75.0109
1.4453 | 150.022 | 51.0148 | 96.13 | 9.3426 | 121.1337 | 75.011
1.4457 | 150.0456 | 51.0665 | 96.0862 | 9.3419 | 121.0938 | 75.0228
1.4459 | 150.0695 | 51.1517 | 96.009 | 9.3422 | 121.0205 | 75.0347
1.4458 | 150.0696 | 51.0548 | 96.1059 | 9.3427 | 121.1175 | 75.0348
1.446 | 150.0692 | 51.09 | 96.0706 | 9.3412 | 121.0821 | 75.0346
1.4463 | 150.0687 | 51.2382 | 95.9222 | 9.3393 | 120.9336 | 75.0343
1.4465 | 150.0684 | 51.2544 | 95.9059 | 9.3384 | 120.9173 | 75.0342
1.4468 | 150.0921 | 51.2549 | 95.9133 | 9.3381 | 120.9287 | 75.0461
1.4469 | 150.0919 | 51.295 | 95.8731 | 9.3372 | 120.8884 | 75.0459
1.447 | 150.116 | 51.2094 | 95.9668 | 9.3384 | 120.9861 | 75.058
1.4472 | 150.1156 | 51.0075 | 96.1685 | 9.337 | 121.1878 | 75.0578
1.4474 | 150.1152 | 51.1418 | 96.0341 | 9.3355 | 121.0533 | 75.0576
1.4474 | 150.1395 | 51.0156 | 96.1684 | 9.3372 | 121.1916 | 75.0697
1.4476 | 150.1148 | 51.2107 | 95.9651 | 9.3341 | 120.9842 | 75.0574
1.4478 | 150.1144 | 51.2535 | 95.9221 | 9.3327 | 120.9412 | 75.0572
1.4479 | 150.1143 | 51.2535 | 95.9221 | 9.3322 | 120.9411 | 75.0571
1.4482 | 150.1137 | 51.0399 | 96.1355 | 9.3303 | 121.1545 | 75.0569
1.4483 | 150.1379 | 51.126 | 96.0575 | 9.3315 | 121.0804 | 75.0689
1.4485 | 150.1375 | 51.016 | 96.1673 | 9.3301 | 121.1902 | 75.0687
1.4486 | 150.1372 | 51.113 | 96.0702 | 9.3291 | 121.0931 | 75.0686
1.4488 | 150.1855 | 51.2882 | 95.9111 | 9.3315 | 120.942 | 75.0927
1.4489 | 150.1853 | 51.0557 | 96.1436 | 9.331 | 121.1745 | 75.0927
1.4489 | 150.1852 | 51.3612 | 95.838 | 9.3306 | 120.8689 | 75.0926
1.4492 | 150.1604 | 51.24 | 95.951 | 9.327 | 120.9777 | 75.0802
1.4494 | 150.1601 | 51.3283 | 95.8626 | 9.326 | 120.8893 | 75.0801
1.4495 | 150.1599 | 51.2602 | 95.9306 | 9.3251 | 120.9572 | 75.0799
1.4498 | 150.1836 | 51.2657 | 95.933 | 9.3249 | 120.9636 | 75.0918
1.4501 | 150.1831 | 51.3211 | 95.8774 | 9.323 | 120.9079 | 75.0915
1.45 | 150.1832 | 51.2481 | 95.9505 | 9.3234 | 120.981 | 75.0916
1.4502 | 150.1828 | 51.3387 | 95.8597 | 9.322 | 120.8902 | 75.0914
1.4504 | 150.1825 | 51.3869 | 95.8114 | 9.3211 | 120.8419 | 75.0913
1.4506 | 150.1821 | 51.2129 | 95.9853 | 9.3196 | 121.0157 | 75.0911
1.451 | 150.1815 | 51.2671 | 95.9309 | 9.3173 | 120.9611 | 75.0907
1.4511 | 150.1812 | 51.1908 | 96.0071 | 9.3163 | 121.0373 | 75.0906
1.4512 | 150.2052 | 51.2472 | 95.9587 | 9.317 | 120.9929 | 75.1026
1.4511 | 150.2297 | 51.4261 | 95.788 | 9.3197 | 120.8263 | 75.1149
1.4513 | 150.2293 | 51.2292 | 95.9847 | 9.3182 | 121.023 | 75.1147
1.4515 | 150.2774 | 51.185 | 96.045 | 9.3202 | 121.0912 | 75.1387
1.4515 | 150.2774 | 51.3946 | 95.8354 | 9.3202 | 120.8816 | 75.1387
1.4517 | 150.2772 | 51.1615 | 96.0684 | 9.3192 | 121.1146 | 75.1386
1.452 | 150.2766 | 51.1778 | 96.0519 | 9.3173 | 121.098 | 75.1383
1.4522 | 150.2762 | 51.2328 | 95.9968 | 9.3159 | 121.0428 | 75.1381
1.4525 | 150.2757 | 51.3693 | 95.8601 | 9.314 | 120.9061 | 75.1379
1.4526 | 150.2754 | 51.4076 | 95.8217 | 9.3131 | 120.8676 | 75.1377
1.4525 | 150.2756 | 51.4013 | 95.8281 | 9.3135 | 120.874 | 75.1378
1.4528 | 150.2752 | 51.2463 | 95.9829 | 9.3121 | 121.0288 | 75.1376
1.4531 | 150.2989 | 51.2422 | 95.9949 | 9.3119 | 121.0448 | 75.1495
1.4531 | 150.2989 | 51.3522 | 95.8849 | 9.3119 | 120.9348 | 75.1495
1.4532 | 150.2986 | 51.3332 | 95.9038 | 9.3109 | 120.9536 | 75.1493
1.4535 | 150.3224 | 51.1688 | 96.0762 | 9.3107 | 121.1299 | 75.1612
1.4536 | 150.3222 | 51.2269 | 96.018 | 9.3103 | 121.0717 | 75.1611
1.4538 | 150.346 | 51.54 | 95.7128 | 9.31 | 120.7705 | 75.173
1.4539 | 150.3458 | 51.354 | 95.8988 | 9.3096 | 120.9564 | 75.1729
1.4541 | 150.3454 | 51.1963 | 96.0563 | 9.3081 | 121.1139 | 75.1727
1.4544 | 150.345 | 51.2189 | 96.0336 | 9.3067 | 121.0911 | 75.1725
1.4545 | 150.3448 | 51.299 | 95.9534 | 9.3058 | 121.0109 | 75.1724
1.4546 | 150.3445 | 51.3509 | 95.9014 | 9.3048 | 120.9588 | 75.1722
1.4549 | 150.3441 | 51.2256 | 96.0266 | 9.3034 | 121.0839 | 75.172
1.4551 | 150.3194 | 51.3644 | 95.8796 | 9.3003 | 120.9328 | 75.1597
1.4552 | 150.3193 | 51.3603 | 95.8836 | 9.2999 | 120.9368 | 75.1596
1.4553 | 150.3433 | 51.326 | 95.9259 | 9.3006 | 120.9831 | 75.1716
1.4555 | 150.3672 | 51.3909 | 95.869 | 9.3008 | 120.9302 | 75.1836
1.4555 | 150.3672 | 51.4144 | 95.8455 | 9.3008 | 120.9067 | 75.1836
1.4557 | 150.3669 | 51.4571 | 95.8027 | 9.2999 | 120.8638 | 75.1834
1.456 | 150.3905 | 51.4103 | 95.8574 | 9.2992 | 120.9224 | 75.1952
1.4559 | 150.3906 | 51.4225 | 95.8452 | 9.2997 | 120.9103 | 75.1953
1.456 | 150.3905 | 51.3509 | 95.9168 | 9.2992 | 120.9818 | 75.1952
1.4562 | 150.3901 | 51.2567 | 96.0108 | 9.2978 | 121.0758 | 75.195
1.4565 | 150.3897 | 51.2269 | 96.0405 | 9.2964 | 121.1054 | 75.1948
1.4567 | 150.3893 | 51.3044 | 95.9629 | 9.295 | 121.0277 | 75.1946
1.457 | 150.3887 | 51.131 | 96.1361 | 9.2931 | 121.2009 | 75.1944
1.457 | 150.3886 | 51.3292 | 95.9378 | 9.2926 | 121.0026 | 75.1943
1.457 | 150.3886 | 51.2932 | 95.9738 | 9.2926 | 121.0386 | 75.1943
1.4574 | 150.3879 | 51.2422 | 96.0246 | 9.2903 | 121.0893 | 75.194
1.4575 | 150.4119 | 51.199 | 96.0758 | 9.291 | 121.1445 | 75.206
1.4575 | 150.4362 | 51.2454 | 96.0375 | 9.2926 | 121.1102 | 75.2181
1.4578 | 150.4115 | 51.2837 | 95.991 | 9.2896 | 121.0596 | 75.2058
1.458 | 150.411 | 51.1828 | 96.0917 | 9.2877 | 121.1602 | 75.2055
1.4582 | 150.4107 | 51.3053 | 95.9691 | 9.2867 | 121.0376 | 75.2054
1.4584 | 150.4589 | 51.4338 | 95.8567 | 9.2887 | 120.9331 | 75.2294
1.4585 | 150.4587 | 51.1625 | 96.1279 | 9.2882 | 121.2044 | 75.2294
1.4587 | 150.4826 | 51.3099 | 95.9885 | 9.2884 | 121.0689 | 75.2413
1.4588 | 150.4823 | 51.2936 | 96.0047 | 9.2875 | 121.0851 | 75.2412
1.4591 | 150.4819 | 51.1805 | 96.1176 | 9.2861 | 121.198 | 75.241
1.4591 | 150.4818 | 51.285 | 96.0131 | 9.2856 | 121.0934 | 75.2409
1.4594 | 150.4812 | 51.212 | 96.0859 | 9.2837 | 121.1661 | 75.2406
1.4596 | 150.481 | 51.2071 | 96.0907 | 9.2828 | 121.1709 | 75.2405
1.4596 | 150.4808 | 51.1764 | 96.1214 | 9.2823 | 121.2015 | 75.2404
1.4599 | 150.5047 | 51.1463 | 96.1594 | 9.2826 | 121.2436 | 75.2524
1.46 | 150.5044 | 51.0512 | 96.2544 | 9.2817 | 121.3385 | 75.2522
1.4601 | 150.5042 | 51.1724 | 96.1332 | 9.2807 | 121.2172 | 75.2521
1.4604 | 150.528 | 51.2229 | 96.0906 | 9.281 | 121.1786 | 75.264
1.4606 | 150.5276 | 51.1697 | 96.1437 | 9.2796 | 121.2316 | 75.2638
1.4606 | 150.5519 | 51.1296 | 96.1919 | 9.2812 | 121.2838 | 75.2759
1.4607 | 150.5516 | 51.3062 | 96.0152 | 9.2803 | 121.1071 | 75.2758
1.4609 | 150.5513 | 51.2382 | 96.0831 | 9.2793 | 121.175 | 75.2757
1.4612 | 150.5508 | 51.217 | 96.1041 | 9.2775 | 121.1959 | 75.2754
1.4612 | 150.5749 | 51.3193 | 96.0098 | 9.2787 | 121.1057 | 75.2875
1.4617 | 150.5741 | 51.3639 | 95.965 | 9.2758 | 121.0607 | 75.2871
1.4617 | 150.5984 | 51.3017 | 96.0353 | 9.2775 | 121.135 | 75.2992
1.4618 | 150.5981 | 51.3432 | 95.9937 | 9.2766 | 121.0934 | 75.2991
1.4621 | 150.5976 | 51.0462 | 96.2905 | 9.2747 | 121.3901 | 75.2988
1.4623 | 150.5972 | 51.0453 | 96.2913 | 9.2733 | 121.3908 | 75.2986
1.4625 | 150.5968 | 51.3414 | 95.995 | 9.2719 | 121.0945 | 75.2984
1.4627 | 150.5965 | 51.4315 | 95.9048 | 9.271 | 121.0043 | 75.2983
1.4628 | 150.5963 | 51.3774 | 95.9589 | 9.27 | 121.0582 | 75.2981
1.4626 | 150.5967 | 51.413 | 95.9234 | 9.2714 | 121.0228 | 75.2983
1.463 | 150.6445 | 51.4144 | 95.9379 | 9.2724 | 121.0454 | 75.3223
1.463 | 150.6686 | 51.2494 | 96.111 | 9.2736 | 121.2224 | 75.3343
1.463 | 150.6686 | 51.3234 | 96.037 | 9.2736 | 121.1484 | 75.3343
1.4633 | 150.644 | 51.3932 | 95.959 | 9.2705 | 121.0663 | 75.322
1.4635 | 150.6434 | 51.1656 | 96.1864 | 9.2687 | 121.2936 | 75.3217
1.4638 | 150.643 | 51.3882 | 95.9636 | 9.2673 | 121.0708 | 75.3215
1.4641 | 150.6668 | 51.4612 | 95.8986 | 9.267 | 121.0097 | 75.3334
1.4642 | 150.6665 | 51.3346 | 96.0251 | 9.2661 | 121.1361 | 75.3332
1.4641 | 150.6424 | 51.1639 | 96.1877 | 9.2649 | 121.2948 | 75.3212
1.4643 | 150.642 | 51.2846 | 96.0669 | 9.2635 | 121.1739 | 75.321
1.4646 | 150.6657 | 51.3815 | 95.9779 | 9.2633 | 121.0888 | 75.3328
1.4646 | 150.6899 | 51.427 | 95.9405 | 9.265 | 121.0555 | 75.345
1.4649 | 150.6653 | 51.3797 | 95.9796 | 9.2619 | 121.0904 | 75.3326
1.4651 | 150.6648 | 51.509 | 95.8501 | 9.26 | 120.9609 | 75.3324
1.4652 | 150.6646 | 51.3274 | 96.0316 | 9.2596 | 121.1424 | 75.3323
1.4654 | 150.6885 | 51.5711 | 95.7959 | 9.2598 | 120.9106 | 75.3442
1.4656 | 150.7125 | 51.7113 | 95.6637 | 9.2605 | 120.7824 | 75.3562
1.4656 | 150.7123 | 51.4189 | 95.956 | 9.2601 | 121.0748 | 75.3562
1.4659 | 150.7361 | 51.5134 | 95.8695 | 9.2599 | 120.9921 | 75.368
1.4662 | 150.7599 | 51.3008 | 96.09 | 9.2601 | 121.2167 | 75.38
1.4662 | 150.7598 | 51.2117 | 96.1791 | 9.2597 | 121.3057 | 75.3799
1.4663 | 150.7596 | 51.3837 | 96.007 | 9.2592 | 121.1336 | 75.3798
1.4667 | 150.759 | 51.3774 | 96.0131 | 9.2569 | 121.1396 | 75.3795
1.4668 | 150.7345 | 51.3616 | 96.0207 | 9.2543 | 121.1431 | 75.3672
1.4669 | 150.7586 | 51.332 | 96.0584 | 9.2555 | 121.1848 | 75.3793
1.4671 | 150.7824 | 51.4531 | 95.9452 | 9.2557 | 121.0756 | 75.3912
1.4672 | 150.7822 | 51.3603 | 96.0379 | 9.2548 | 121.1683 | 75.3911
1.4674 | 150.7819 | 51.5743 | 95.8238 | 9.2539 | 120.9541 | 75.3909
1.4675 | 150.7816 | 51.5806 | 95.8174 | 9.2529 | 120.9477 | 75.3908
1.4677 | 150.7812 | 51.554 | 95.8439 | 9.2515 | 120.9741 | 75.3906
1.4677 | 150.7812 | 51.4761 | 95.9218 | 9.2515 | 121.052 | 75.3906
1.468 | 150.805 | 51.5121 | 95.8937 | 9.2513 | 121.0279 | 75.4025
1.4683 | 150.8046 | 51.2314 | 96.1743 | 9.2499 | 121.3084 | 75.4023
1.4683 | 150.8044 | 51.3733 | 96.0323 | 9.2495 | 121.1664 | 75.4022
1.4685 | 150.8284 | 51.3517 | 96.0619 | 9.2502 | 121.2 | 75.4142
1.4686 | 150.8524 | 51.4324 | 95.9892 | 9.2509 | 121.1313 | 75.4262
1.4688 | 150.852 | 51.4117 | 96.0098 | 9.2495 | 121.1518 | 75.426
1.469 | 150.8517 | 51.2323 | 96.1891 | 9.2486 | 121.3311 | 75.4259
1.4693 | 150.8754 | 51.3977 | 96.0316 | 9.2484 | 121.1775 | 75.4377
1.4693 | 150.8753 | 51.409 | 96.0203 | 9.2479 | 121.1662 | 75.4377
1.4695 | 150.875 | 51.4382 | 95.991 | 9.247 | 121.1368 | 75.4375
1.4697 | 150.8746 | 51.2594 | 96.1696 | 9.2456 | 121.3154 | 75.4373
1.47 | 150.8499 | 51.2945 | 96.1263 | 9.2421 | 121.2679 | 75.4249
1.4702 | 150.8495 | 51.326 | 96.0947 | 9.2407 | 121.2362 | 75.4247
1.4703 | 150.8493 | 51.4288 | 95.9918 | 9.2402 | 121.1334 | 75.4247
1.4702 | 150.8495 | 51.4477 | 95.973 | 9.2407 | 121.1145 | 75.4247
1.4704 | 150.8977 | 51.4648 | 95.9719 | 9.2431 | 121.1215 | 75.4488
1.4704 | 150.9218 | 51.3553 | 96.0895 | 9.2442 | 121.2431 | 75.4609
1.4706 | 150.9216 | 51.2391 | 96.2056 | 9.2433 | 121.3592 | 75.4608
1.4709 | 150.8966 | 51.3526 | 96.0838 | 9.2393 | 121.2332 | 75.4483
1.4711 | 150.8964 | 51.2643 | 96.172 | 9.2384 | 121.3214 | 75.4482
1.4712 | 150.8961 | 51.3941 | 96.0421 | 9.2375 | 121.1914 | 75.448
1.4714 | 150.9199 | 51.5022 | 95.9419 | 9.2377 | 121.0953 | 75.46
1.4716 | 150.9197 | 51.3405 | 96.1036 | 9.2368 | 121.2568 | 75.4598
1.4716 | 150.8954 | 51.4693 | 95.9667 | 9.2352 | 121.1159 | 75.4477
1.4719 | 150.9191 | 51.4306 | 96.0133 | 9.235 | 121.1665 | 75.4596
1.4721 | 150.943 | 51.276 | 96.1758 | 9.2352 | 121.333 | 75.4715
1.4722 | 150.9429 | 51.3648 | 96.087 | 9.2348 | 121.2441 | 75.4714
1.4725 | 150.9181 | 51.3882 | 96.0553 | 9.2313 | 121.2083 | 75.459
1.4727 | 150.9175 | 51.2823 | 96.161 | 9.2294 | 121.314 | 75.4588
1.4728 | 150.9174 | 51.327 | 96.1163 | 9.2289 | 121.2692 | 75.4587
1.473 | 150.9414 | 51.3157 | 96.1356 | 9.2297 | 121.2925 | 75.4707
1.473 | 150.9655 | 51.4766 | 95.9827 | 9.2309 | 121.1437 | 75.4828
1.4731 | 150.9896 | 51.3351 | 96.1323 | 9.232 | 121.2972 | 75.4948
1.4733 | 151.0135 | 51.3243 | 96.151 | 9.2323 | 121.3199 | 75.5067
1.4735 | 151.0375 | 51.1846 | 96.2987 | 9.233 | 121.4716 | 75.5187
1.4736 | 151.0372 | 51.331 | 96.1522 | 9.2321 | 121.3251 | 75.5186
1.4739 | 151.0124 | 51.3193 | 96.1557 | 9.2286 | 121.3244 | 75.5062
1.474 | 151.0123 | 51.2602 | 96.2147 | 9.2281 | 121.3834 | 75.5061
1.4741 | 151.012 | 51.3004 | 96.1744 | 9.2272 | 121.3431 | 75.506
1.4743 | 151.0359 | 51.1814 | 96.3014 | 9.2275 | 121.474 | 75.5179
1.4745 | 151.0356 | 51.2774 | 96.2053 | 9.2265 | 121.3779 | 75.5178
1.4746 | 151.0355 | 51.2972 | 96.1855 | 9.2261 | 121.358 | 75.5177
1.4748 | 151.0351 | 51.1368 | 96.3457 | 9.2247 | 121.5182 | 75.5175
1.475 | 151.0589 | 51.2837 | 96.2068 | 9.225 | 121.3833 | 75.5295
1.4751 | 151.083 | 51.198 | 96.3005 | 9.2261 | 121.481 | 75.5415
1.4752 | 151.0585 | 51.3793 | 96.111 | 9.2236 | 121.2875 | 75.5293
1.4755 | 151.058 | 51.2368 | 96.2534 | 9.2217 | 121.4297 | 75.529
1.4757 | 151.0576 | 51.5035 | 95.9865 | 9.2203 | 121.1628 | 75.5288
1.4758 | 151.0817 | 51.4405 | 96.0576 | 9.2215 | 121.2378 | 75.5408
1.4759 | 151.0814 | 51.436 | 96.062 | 9.2206 | 121.2422 | 75.5407
1.4761 | 151.1295 | 51.4968 | 96.0172 | 9.2225 | 121.2055 | 75.5648
1.4764 | 151.1291 | 51.5044 | 96.0095 | 9.2211 | 121.1977 | 75.5646
1.4766 | 151.1045 | 51.1832 | 96.3225 | 9.2181 | 121.5065 | 75.5522
1.4767 | 151.08 | 51.2927 | 96.2048 | 9.2155 | 121.3848 | 75.54
1.4767 | 151.1042 | 51.3882 | 96.1174 | 9.2172 | 121.3014 | 75.5521
1.4769 | 151.1039 | 51.3905 | 96.115 | 9.2162 | 121.299 | 75.552
1.4772 | 151.1275 | 51.4568 | 96.0565 | 9.2156 | 121.2445 | 75.5638
1.4772 | 151.1277 | 51.3328 | 96.1806 | 9.216 | 121.3685 | 75.5638
1.4772 | 151.1275 | 51.021 | 96.4923 | 9.2156 | 121.6803 | 75.5638
1.4774 | 151.1271 | 50.9502 | 96.563 | 9.2142 | 121.7509 | 75.5636
1.4777 | 151.1025 | 51.2067 | 96.2983 | 9.2112 | 121.482 | 75.5512
1.4779 | 151.1263 | 51.3297 | 96.1832 | 9.2114 | 121.371 | 75.5632
1.4781 | 151.1259 | 51.103 | 96.4098 | 9.2101 | 121.5975 | 75.563
1.4782 | 151.1499 | 51.1787 | 96.3421 | 9.2108 | 121.5338 | 75.575
1.4782 | 151.1499 | 51.2599 | 96.2609 | 9.2108 | 121.4526 | 75.575
1.4786 | 151.1492 | 51.3472 | 96.1734 | 9.2085 | 121.3649 | 75.5746
1.4787 | 151.1732 | 51.5311 | 95.9975 | 9.2092 | 121.193 | 75.5866
1.4788 | 151.1488 | 51.3946 | 96.1258 | 9.2071 | 121.3173 | 75.5744
1.479 | 151.1486 | 51.5134 | 96.007 | 9.2062 | 121.1984 | 75.5743
1.4793 | 151.1236 | 51.3946 | 96.1174 | 9.2022 | 121.3047 | 75.5618
1.4793 | 151.1236 | 51.427 | 96.085 | 9.2022 | 121.2723 | 75.5618
1.4795 | 151.1475 | 51.3797 | 96.1403 | 9.2025 | 121.3315 | 75.5737
1.4798 | 151.1471 | 51.2418 | 96.2781 | 9.2011 | 121.4692 | 75.5735
1.4798 | 151.147 | 51.3265 | 96.1933 | 9.2007 | 121.3845 | 75.5735
1.4799 | 151.1468 | 51.3139 | 96.2059 | 9.2002 | 121.397 | 75.5734
1.4801 | 151.1464 | 51.4098 | 96.1098 | 9.1988 | 121.3009 | 75.5732
1.4803 | 151.1945 | 51.3265 | 96.2092 | 9.2007 | 121.4083 | 75.5973
1.4803 | 151.1945 | 51.2022 | 96.3335 | 9.2007 | 121.5326 | 75.5973
1.4805 | 151.1943 | 51.1111 | 96.4245 | 9.1998 | 121.6235 | 75.5971
1.4808 | 151.1937 | 51.3265 | 96.2089 | 9.198 | 121.4079 | 75.5969
1.4808 | 151.1936 | 51.3941 | 96.1413 | 9.1975 | 121.3402 | 75.5968
1.4811 | 151.1931 | 51.5445 | 95.9907 | 9.1957 | 121.1895 | 75.5965
1.4813 | 151.217 | 51.4847 | 96.0585 | 9.1964 | 121.2613 | 75.6085
1.4814 | 151.2168 | 51.4419 | 96.1012 | 9.1955 | 121.304 | 75.6084
1.4815 | 151.2166 | 51.5418 | 96.0012 | 9.195 | 121.204 | 75.6083
1.4818 | 151.2404 | 51.4288 | 96.1222 | 9.1948 | 121.3289 | 75.6202
1.4819 | 151.2401 | 51.3891 | 96.1618 | 9.1939 | 121.3684 | 75.62
1.4821 | 151.2398 | 51.4451 | 96.1057 | 9.193 | 121.3123 | 75.6199
1.4823 | 151.2394 | 51.5053 | 96.0453 | 9.1916 | 121.2519 | 75.6197
1.4826 | 151.2146 | 51.4851 | 96.0573 | 9.1882 | 121.2597 | 75.6073
1.4827 | 151.2144 | 51.35 | 96.1923 | 9.1873 | 121.3947 | 75.6072
1.4828 | 151.2385 | 51.6514 | 95.8989 | 9.1884 | 121.1053 | 75.6192
1.4828 | 151.2385 | 51.6459 | 95.9044 | 9.1884 | 121.1108 | 75.6192
1.4829 | 151.2625 | 51.5211 | 96.0372 | 9.1892 | 121.2476 | 75.6312
1.483 | 151.2866 | 51.4833 | 96.0831 | 9.1903 | 121.2975 | 75.6433
1.4832 | 151.2863 | 51.3648 | 96.2015 | 9.1894 | 121.4159 | 75.6432
1.4835 | 151.2615 | 51.4829 | 96.0751 | 9.1859 | 121.2854 | 75.6308
1.4836 | 151.2613 | 51.5558 | 96.0021 | 9.185 | 121.2123 | 75.6306
1.4837 | 151.2611 | 51.3743 | 96.1836 | 9.1846 | 121.3938 | 75.6306
1.484 | 151.2848 | 51.4401 | 96.1257 | 9.1844 | 121.3398 | 75.6424
1.4841 | 151.3088 | 51.4874 | 96.0864 | 9.1851 | 121.3045 | 75.6544
1.4841 | 151.2846 | 51.4454 | 96.1203 | 9.1835 | 121.3344 | 75.6423
1.4844 | 151.284 | 51.349 | 96.2165 | 9.1816 | 121.4305 | 75.642
1.4846 | 151.3079 | 51.3373 | 96.2362 | 9.1819 | 121.4541 | 75.6539
1.4847 | 151.3077 | 51.3355 | 96.2379 | 9.1814 | 121.4559 | 75.6539
1.4849 | 151.2831 | 51.363 | 96.2022 | 9.1784 | 121.416 | 75.6415
1.4852 | 151.3068 | 51.1913 | 96.3818 | 9.1783 | 121.5996 | 75.6534
1.4853 | 151.3065 | 51.3621 | 96.2109 | 9.1773 | 121.4287 | 75.6533
1.4856 | 151.3061 | 51.4648 | 96.1081 | 9.176 | 121.3258 | 75.6531
1.4857 | 151.3301 | 51.4824 | 96.0985 | 9.1767 | 121.3202 | 75.6651
1.4856 | 151.3303 | 51.6703 | 95.9106 | 9.1771 | 121.1323 | 75.6651
1.4857 | 151.3301 | 51.5793 | 96.0016 | 9.1767 | 121.2233 | 75.6651
1.4861 | 151.3536 | 51.5815 | 96.0072 | 9.1756 | 121.2328 | 75.6768
1.4862 | 151.3777 | 51.4999 | 96.0968 | 9.1768 | 121.3264 | 75.6888
1.4863 | 151.3532 | 51.3855 | 96.2031 | 9.1742 | 121.4286 | 75.6766
1.4865 | 151.3286 | 51.4585 | 96.1219 | 9.1717 | 121.3433 | 75.6643
1.4866 | 151.3285 | 51.5409 | 96.0394 | 9.1712 | 121.2609 | 75.6643
1.4869 | 151.3522 | 51.499 | 96.0892 | 9.171 | 121.3146 | 75.6761
1.4869 | 151.3521 | 51.4211 | 96.1671 | 9.1706 | 121.3924 | 75.676
1.4871 | 151.3518 | 51.4986 | 96.0895 | 9.1697 | 121.3148 | 75.6759
1.4872 | 151.3516 | 51.6306 | 95.9574 | 9.1688 | 121.1827 | 75.6758
1.4875 | 151.3753 | 51.4247 | 96.1712 | 9.1686 | 121.4004 | 75.6876
1.4876 | 151.3994 | 51.3585 | 96.2455 | 9.1697 | 121.4787 | 75.6997
1.4877 | 151.4234 | 51.2184 | 96.3936 | 9.1705 | 121.6308 | 75.7117
1.4879 | 151.423 | 51.2895 | 96.3223 | 9.1691 | 121.5595 | 75.7115
1.4881 | 151.4227 | 51.1553 | 96.4564 | 9.1682 | 121.6936 | 75.7114
1.4882 | 151.4224 | 51.1855 | 96.4261 | 9.1673 | 121.6632 | 75.7112
1.4884 | 151.4463 | 51.3423 | 96.2773 | 9.1675 | 121.5183 | 75.7231
1.4887 | 151.4459 | 51.3909 | 96.2286 | 9.1662 | 121.4695 | 75.7229
1.4887 | 151.47 | 51.495 | 96.1325 | 9.1673 | 121.3775 | 75.735
1.489 | 151.4453 | 51.5044 | 96.1149 | 9.1644 | 121.3558 | 75.7227
1.4892 | 151.4692 | 51.299 | 96.3282 | 9.1646 | 121.5731 | 75.7346
1.4892 | 151.4691 | 51.4328 | 96.1944 | 9.1642 | 121.4392 | 75.7345
1.4893 | 151.4689 | 51.6171 | 96.01 | 9.1637 | 121.2549 | 75.7345
1.4895 | 151.4685 | 51.5873 | 96.0397 | 9.1623 | 121.2845 | 75.7343
1.4899 | 151.4679 | 51.6549 | 95.9719 | 9.1601 | 121.2165 | 75.7339
1.4901 | 151.4917 | 51.4878 | 96.1469 | 9.1603 | 121.3955 | 75.7458
1.4902 | 151.4673 | 51.7645 | 95.8621 | 9.1583 | 121.1067 | 75.7337
1.4902 | 151.4916 | 51.8027 | 95.832 | 9.1599 | 121.0806 | 75.7458
1.4903 | 151.5155 | 51.7144 | 95.9283 | 9.1606 | 121.1809 | 75.7578
1.4903 | 151.5398 | 51.6959 | 95.9549 | 9.1622 | 121.2115 | 75.7699
1.4907 | 151.5391 | 51.5774 | 96.0731 | 9.16 | 121.3297 | 75.7696
1.4909 | 151.5387 | 51.4477 | 96.2027 | 9.1586 | 121.4592 | 75.7694
1.4909 | 151.5387 | 51.8045 | 95.8459 | 9.1586 | 121.1024 | 75.7694
1.4911 | 151.5383 | 51.6256 | 96.0247 | 9.1572 | 121.2811 | 75.7692
1.4913 | 151.5623 | 51.6086 | 96.0497 | 9.158 | 121.3101 | 75.7812
1.4913 | 151.5622 | 51.5856 | 96.0726 | 9.1575 | 121.333 | 75.7811
1.4918 | 151.5614 | 51.4671 | 96.1909 | 9.1548 | 121.4511 | 75.7807
1.4919 | 151.5855 | 51.331 | 96.335 | 9.156 | 121.5992 | 75.7927
1.4921 | 151.5851 | 51.3891 | 96.2768 | 9.1546 | 121.5409 | 75.7925
1.4924 | 151.5603 | 51.4427 | 96.2149 | 9.1512 | 121.4749 | 75.7801
1.4926 | 151.5599 | 51.5099 | 96.1476 | 9.1498 | 121.4075 | 75.7799
1.4926 | 151.5599 | 51.5698 | 96.0877 | 9.1498 | 121.3476 | 75.7799
1.4926 | 151.5841 | 51.6482 | 96.0173 | 9.1514 | 121.2814 | 75.7921
1.4927 | 151.6081 | 51.6054 | 96.0681 | 9.1522 | 121.3362 | 75.8041
1.493 | 151.6318 | 51.832 | 95.8494 | 9.152 | 121.1214 | 75.8159
1.4931 | 151.6317 | 51.9577 | 95.7237 | 9.1515 | 120.9956 | 75.8158
1.4931 | 151.6074 | 51.8383 | 95.835 | 9.1499 | 121.1029 | 75.8037
1.4933 | 151.607 | 51.7851 | 95.8881 | 9.1485 | 121.1559 | 75.8035
1.4936 | 151.6065 | 51.7455 | 95.9275 | 9.1467 | 121.1953 | 75.8033
1.4937 | 151.6062 | 52.0024 | 95.6705 | 9.1458 | 120.9382 | 75.8031
1.4939 | 151.6058 | 51.9068 | 95.766 | 9.1445 | 121.0336 | 75.8029
1.4942 | 151.6297 | 51.5395 | 96.1412 | 9.1447 | 121.4128 | 75.8148
1.4942 | 151.6295 | 51.4977 | 96.183 | 9.1443 | 121.4546 | 75.8148
1.4944 | 151.6293 | 51.764 | 95.9166 | 9.1434 | 121.1881 | 75.8146
1.4945 | 151.629 | 51.9086 | 95.7719 | 9.1425 | 121.0434 | 75.8145
1.4947 | 151.6529 | 51.7392 | 95.9493 | 9.1427 | 121.2247 | 75.8264
1.4948 | 151.677 | 51.6396 | 96.0569 | 9.1439 | 121.3364 | 75.8385
1.4951 | 151.6764 | 51.7906 | 95.9057 | 9.1421 | 121.1851 | 75.8382
1.4953 | 151.676 | 51.6725 | 96.0237 | 9.1407 | 121.303 | 75.838
1.4955 | 151.6758 | 52.0015 | 95.6946 | 9.1398 | 120.9739 | 75.8379
1.4955 | 151.6999 | 51.9136 | 95.7905 | 9.141 | 121.0738 | 75.8499
1.4958 | 151.6995 | 51.8293 | 95.8747 | 9.1397 | 121.1579 | 75.8497
1.4959 | 151.7235 | 51.7573 | 95.9547 | 9.1404 | 121.2419 | 75.8617
1.496 | 151.7232 | 51.8225 | 95.8894 | 9.1395 | 121.1766 | 75.8616
1.4964 | 151.6983 | 51.6865 | 96.0171 | 9.1356 | 121.3001 | 75.8491
1.4965 | 151.6981 | 51.6252 | 96.0783 | 9.1351 | 121.3614 | 75.8491
1.4965 | 151.7224 | 51.7648 | 95.9468 | 9.1368 | 121.2339 | 75.8612
1.4967 | 151.722 | 51.7356 | 95.9759 | 9.1354 | 121.2629 | 75.861
1.4969 | 151.7701 | 51.4734 | 96.2541 | 9.1373 | 121.5491 | 75.885
1.4968 | 151.7702 | 51.5112 | 96.2164 | 9.1378 | 121.5114 | 75.8851
1.4971 | 151.7456 | 51.6261 | 96.0933 | 9.1348 | 121.3842 | 75.8728
1.4973 | 151.7694 | 51.7071 | 96.0202 | 9.135 | 121.3151 | 75.8847
1.4976 | 151.7931 | 51.6365 | 96.0987 | 9.1349 | 121.3976 | 75.8966
1.4978 | 151.7927 | 51.5914 | 96.1437 | 9.1335 | 121.4425 | 75.8964
1.498 | 151.8166 | 51.75 | 95.993 | 9.1338 | 121.2958 | 75.9083
1.498 | 151.8166 | 51.6536 | 96.0894 | 9.1338 | 121.3922 | 75.9083
1.4981 | 151.8164 | 51.6504 | 96.0926 | 9.1333 | 121.3953 | 75.9082
1.4985 | 151.8399 | 51.7406 | 96.0102 | 9.1322 | 121.3168 | 75.9199
1.4986 | 151.8397 | 51.5197 | 96.231 | 9.1318 | 121.5377 | 75.9199
1.4986 | 151.8397 | 51.422 | 96.3287 | 9.1318 | 121.6354 | 75.9199
1.4989 | 151.8392 | 51.5238 | 96.2268 | 9.13 | 121.5333 | 75.9196
1.499 | 151.8389 | 51.423 | 96.3275 | 9.1291 | 121.634 | 75.9195
1.4992 | 151.8143 | 51.5793 | 96.163 | 9.1261 | 121.4653 | 75.9071
1.4994 | 151.8382 | 51.5008 | 96.2494 | 9.1269 | 121.5558 | 75.9191
1.4997 | 151.8377 | 51.6567 | 96.0934 | 9.1251 | 121.3997 | 75.9189
1.4998 | 151.8617 | 51.6072 | 96.1509 | 9.1258 | 121.4611 | 75.9308
1.5 | 151.8857 | 51.5594 | 96.2067 | 9.1265 | 121.5209 | 75.9428
1.5001 | 151.8854 | 51.4928 | 96.2732 | 9.1256 | 121.5874 | 75.9427
1.5002 | 151.8851 | 51.5445 | 96.2214 | 9.1247 | 121.5356 | 75.9426
1.5005 | 151.8846 | 51.4874 | 96.2783 | 9.1229 | 121.5924 | 75.9423
1.5008 | 151.8599 | 51.613 | 96.1445 | 9.1199 | 121.4545 | 75.93
1.5008 | 151.8598 | 51.631 | 96.1264 | 9.1195 | 121.4364 | 75.9299
1.5008 | 151.8598 | 51.7239 | 96.0335 | 9.1195 | 121.3435 | 75.9299
1.501 | 151.8837 | 51.6017 | 96.1637 | 9.1198 | 121.4776 | 75.9418
1.5013 | 151.9075 | 51.6157 | 96.1576 | 9.12 | 121.4755 | 75.9537
1.5012 | 151.9076 | 51.4977 | 96.2757 | 9.1205 | 121.5936 | 75.9538
1.5015 | 151.9071 | 51.5801 | 96.1931 | 9.1187 | 121.5109 | 75.9535
1.5018 | 151.8822 | 51.5238 | 96.2411 | 9.1148 | 121.5548 | 75.9411
1.5018 | 151.8822 | 51.5049 | 96.26 | 9.1148 | 121.5737 | 75.9411
1.5021 | 151.9059 | 51.4568 | 96.316 | 9.1146 | 121.6336 | 75.9529
1.5023 | 151.954 | 51.5716 | 96.2172 | 9.1165 | 121.5429 | 75.977
1.5024 | 151.9538 | 51.5842 | 96.2046 | 9.1161 | 121.5302 | 75.9769
1.5026 | 151.9534 | 51.586 | 96.2026 | 9.1147 | 121.5282 | 75.9767
1.5028 | 151.9532 | 51.3621 | 96.4265 | 9.1138 | 121.752 | 75.9766
1.5029 | 151.9771 | 51.2734 | 96.5231 | 9.1146 | 121.8527 | 75.9886
1.5031 | 151.9769 | 51.2012 | 96.5953 | 9.1137 | 121.9247 | 75.9884
1.5033 | 152.0007 | 51.2769 | 96.5275 | 9.1139 | 121.861 | 76.0004
1.5033 | 152.0007 | 51.349 | 96.4554 | 9.1139 | 121.7889 | 76.0004
1.5034 | 152.0004 | 51.3292 | 96.4751 | 9.113 | 121.8085 | 76.0002
1.5036 | 151.9758 | 51.3423 | 96.4538 | 9.1101 | 121.7831 | 75.9879
1.5039 | 151.9996 | 51.3819 | 96.4221 | 9.1103 | 121.7554 | 75.9998
1.5041 | 151.9992 | 51.4446 | 96.3593 | 9.109 | 121.6925 | 75.9996
1.5044 | 151.9987 | 51.441 | 96.3627 | 9.1072 | 121.6958 | 75.9993
1.5045 | 151.9984 | 51.4446 | 96.359 | 9.1063 | 121.6921 | 75.9992
1.5044 | 151.9745 | 51.6094 | 96.1863 | 9.1056 | 121.5153 | 75.9872
1.5047 | 152.0223 | 51.5495 | 96.2621 | 9.1066 | 121.5991 | 76.0111
1.505 | 152.046 | 51.4693 | 96.3502 | 9.1064 | 121.6912 | 76.023
1.505 | 152.0702 | 51.5982 | 96.2294 | 9.108 | 121.5744 | 76.0351
1.5052 | 152.07 | 51.545 | 96.2825 | 9.1071 | 121.6275 | 76.035
1.5055 | 152.0452 | 51.6072 | 96.212 | 9.1037 | 121.5529 | 76.0226
1.5057 | 152.069 | 51.5535 | 96.2737 | 9.104 | 121.6185 | 76.0345
1.5058 | 152.093 | 51.3355 | 96.4997 | 9.1047 | 121.8485 | 76.0465
1.5061 | 152.1167 | 51.39 | 96.4531 | 9.1045 | 121.8059 | 76.0584
1.5062 | 152.0923 | 51.3635 | 96.4714 | 9.1025 | 121.8202 | 76.0462
1.5063 | 152.1163 | 51.4689 | 96.374 | 9.1032 | 121.7267 | 76.0581
1.5064 | 152.1162 | 51.5243 | 96.3186 | 9.1028 | 121.6713 | 76.0581
1.5065 | 152.1403 | 51.3986 | 96.4523 | 9.1039 | 121.809 | 76.0701
1.5068 | 152.1155 | 51.2296 | 96.6131 | 9.1005 | 121.9656 | 76.0577
1.507 | 152.1151 | 51.4784 | 96.3641 | 9.0992 | 121.7166 | 76.0575
1.5071 | 152.1148 | 51.3991 | 96.4433 | 9.0983 | 121.7958 | 76.0574
1.5073 | 152.1388 | 51.3432 | 96.5072 | 9.099 | 121.8637 | 76.0694
1.5076 | 152.1624 | 51.3035 | 96.5548 | 9.0984 | 121.9152 | 76.0812
1.5078 | 152.1621 | 51.1575 | 96.7007 | 9.0975 | 122.061 | 76.081
1.5078 | 152.162 | 51.3274 | 96.5308 | 9.0971 | 121.8911 | 76.081
1.5081 | 152.1616 | 51.4999 | 96.3581 | 9.0957 | 121.7184 | 76.0808
1.5081 | 152.1857 | 51.3022 | 96.5639 | 9.0969 | 121.9281 | 76.0928
1.5084 | 152.161 | 51.0174 | 96.8404 | 9.0939 | 122.2006 | 76.0805
1.5086 | 152.1605 | 51.2553 | 96.6024 | 9.0922 | 121.9624 | 76.0802
1.5089 | 152.1601 | 51.2057 | 96.6518 | 9.0908 | 122.0118 | 76.08
1.5088 | 152.1602 | 51.4063 | 96.4513 | 9.0913 | 121.8113 | 76.0801
1.509 | 152.1841 | 51.1868 | 96.6787 | 9.0915 | 122.0427 | 76.092
1.5092 | 152.2079 | 51.0981 | 96.7754 | 9.0918 | 122.1433 | 76.1039
1.5093 | 152.2078 | 50.8367 | 97.0367 | 9.0914 | 122.4047 | 76.1039
1.5095 | 152.1831 | 50.985 | 96.8802 | 9.0884 | 122.2441 | 76.0916
1.5099 | 152.1824 | 50.9525 | 96.9125 | 9.0862 | 122.2762 | 76.0912
1.5101 | 152.182 | 50.9399 | 96.9249 | 9.0849 | 122.2886 | 76.091
1.5102 | 152.2061 | 50.9646 | 96.9083 | 9.086 | 122.276 | 76.1031
1.5103 | 152.2059 | 50.8263 | 97.0465 | 9.0851 | 122.4141 | 76.1029
1.5103 | 152.2301 | 51.1458 | 96.7351 | 9.0867 | 122.1068 | 76.1151
1.5105 | 152.2541 | 51.1792 | 96.7097 | 9.0875 | 122.0853 | 76.127
1.5111 | 152.2771 | 51.1908 | 96.7057 | 9.0851 | 122.0853 | 76.1386
1.511 | 152.2774 | 51.1918 | 96.7048 | 9.086 | 122.0844 | 76.1387
1.5108 | 152.2777 | 51.1832 | 96.7135 | 9.0868 | 122.0931 | 76.1388
1.511 | 152.2773 | 51.2454 | 96.6512 | 9.0855 | 122.0307 | 76.1386
1.5112 | 152.3011 | 51.3954 | 96.5091 | 9.0858 | 121.8927 | 76.1506
1.5115 | 152.3007 | 51.2184 | 96.686 | 9.0845 | 122.0694 | 76.1503
1.5118 | 152.3002 | 51.2432 | 96.661 | 9.0827 | 122.0444 | 76.1501
1.5119 | 152.2999 | 51.1003 | 96.8038 | 9.0818 | 122.1871 | 76.1499
1.5118 | 152.3 | 51.1792 | 96.725 | 9.0822 | 122.1083 | 76.15
1.5122 | 152.2994 | 51.2319 | 96.6721 | 9.08 | 122.0553 | 76.1497
1.5124 | 152.3474 | 51.2674 | 96.6526 | 9.0819 | 122.0438 | 76.1737
1.5124 | 152.3474 | 51.181 | 96.739 | 9.0819 | 122.1302 | 76.1737
1.5126 | 152.347 | 51.3058 | 96.614 | 9.0806 | 122.0052 | 76.1735
1.5128 | 152.3466 | 51.1976 | 96.7221 | 9.0792 | 122.1132 | 76.1733
1.5131 | 152.322 | 51.2017 | 96.7098 | 9.0763 | 122.0968 | 76.161
1.5133 | 152.3701 | 51.2418 | 96.6857 | 9.0782 | 122.0807 | 76.185
1.5134 | 152.3698 | 51.4234 | 96.504 | 9.0773 | 121.899 | 76.1849
1.5136 | 152.3695 | 51.1485 | 96.7788 | 9.0764 | 122.1738 | 76.1848
1.5138 | 152.3934 | 51.2319 | 96.7034 | 9.0767 | 122.1023 | 76.1967
1.5139 | 152.3931 | 51.0607 | 96.8745 | 9.0758 | 122.2733 | 76.1965
1.5139 | 152.4173 | 51.2815 | 96.6618 | 9.0774 | 122.0647 | 76.2087
1.5142 | 152.3926 | 51.2522 | 96.6828 | 9.074 | 122.0816 | 76.1963
1.5144 | 152.3923 | 51.1936 | 96.7413 | 9.0731 | 122.14 | 76.1961
1.5145 | 152.392 | 51.208 | 96.7268 | 9.0722 | 122.1255 | 76.196
1.5146 | 152.3919 | 50.9417 | 96.9931 | 9.0718 | 122.3917 | 76.1959
1.515 | 152.4153 | 51.1882 | 96.7544 | 9.0707 | 122.157 | 76.2077
1.5152 | 152.4393 | 51.1301 | 96.8205 | 9.0715 | 122.227 | 76.2196
1.5152 | 152.4634 | 50.9895 | 96.9691 | 9.0726 | 122.3797 | 76.2317
1.5154 | 152.4631 | 51.0206 | 96.9379 | 9.0717 | 122.3485 | 76.2316
1.5156 | 152.4627 | 51.0111 | 96.9473 | 9.0704 | 122.3578 | 76.2314
1.5158 | 152.4623 | 51.0958 | 96.8625 | 9.0691 | 122.2729 | 76.2312
1.516 | 152.4378 | 51.194 | 96.7561 | 9.0666 | 122.1624 | 76.2189
1.516 | 152.4378 | 51.1337 | 96.8164 | 9.0666 | 122.2227 | 76.2189
1.5161 | 152.4618 | 50.8714 | 97.0867 | 9.0673 | 122.497 | 76.2309
1.5163 | 152.4856 | 51.0354 | 96.9306 | 9.0676 | 122.3449 | 76.2428
1.5164 | 152.4855 | 50.9354 | 97.0306 | 9.0672 | 122.4448 | 76.2427
1.5165 | 152.461 | 51.0575 | 96.9003 | 9.0647 | 122.3105 | 76.2305
1.5169 | 152.4603 | 50.9408 | 97.0168 | 9.0625 | 122.4268 | 76.2301
1.5171 | 152.4599 | 51.0849 | 96.8726 | 9.0611 | 122.2825 | 76.2299
1.5172 | 152.4598 | 51.099 | 96.8584 | 9.0607 | 122.2684 | 76.2299
1.5172 | 152.4598 | 51.0318 | 96.9256 | 9.0607 | 122.3356 | 76.2299
1.5175 | 152.5077 | 50.9651 | 97.0083 | 9.0621 | 122.4263 | 76.2539
1.5176 | 152.5317 | 50.9354 | 97.046 | 9.0628 | 122.4679 | 76.2658
1.5179 | 152.5069 | 51.0702 | 96.9029 | 9.0595 | 122.3207 | 76.2534
1.5181 | 152.5066 | 50.939 | 97.034 | 9.0586 | 122.4518 | 76.2533
1.5181 | 152.5065 | 50.925 | 97.048 | 9.0582 | 122.4657 | 76.2532
1.5183 | 152.5305 | 51.0981 | 96.8829 | 9.0589 | 122.3046 | 76.2652
1.5185 | 152.5301 | 51.0512 | 96.9297 | 9.0576 | 122.3513 | 76.265
1.5186 | 152.5298 | 51.2048 | 96.776 | 9.0567 | 122.1976 | 76.2649
1.5186 | 152.5298 | 51.1035 | 96.8773 | 9.0567 | 122.2989 | 76.2649
1.5188 | 152.5538 | 51.1891 | 96.7997 | 9.0574 | 122.2253 | 76.2769
1.519 | 152.5776 | 51.1346 | 96.8621 | 9.0577 | 122.2917 | 76.2888
1.519 | 152.5776 | 51.2621 | 96.7346 | 9.0577 | 122.1642 | 76.2888
1.5192 | 152.553 | 51.3648 | 96.6237 | 9.0547 | 122.0492 | 76.2765
1.5195 | 152.5524 | 51.1999 | 96.7884 | 9.053 | 122.2138 | 76.2762
1.5196 | 152.5521 | 51.3346 | 96.6536 | 9.0521 | 122.079 | 76.2761
1.5198 | 152.5761 | 51.2125 | 96.7837 | 9.0528 | 122.2131 | 76.2881
1.5202 | 152.5995 | 51.4883 | 96.5157 | 9.0518 | 121.949 | 76.2998
1.5203 | 152.5994 | 51.5896 | 96.4144 | 9.0513 | 121.8476 | 76.2997
1.5204 | 152.5993 | 51.7148 | 96.2891 | 9.0509 | 121.7223 | 76.2996
1.5205 | 152.6232 | 51.627 | 96.3849 | 9.0516 | 121.8221 | 76.3116
1.5207 | 152.623 | 51.5148 | 96.497 | 9.0507 | 121.9342 | 76.3115
1.5207 | 152.6471 | 51.536 | 96.4839 | 9.0519 | 121.925 | 76.3235
1.5208 | 152.647 | 51.4815 | 96.5383 | 9.0514 | 121.9795 | 76.3235
1.521 | 152.6465 | 51.4482 | 96.5715 | 9.0501 | 122.0126 | 76.3233
1.5213 | 152.646 | 51.204 | 96.8155 | 9.0484 | 122.2565 | 76.323
1.5215 | 152.6457 | 51.454 | 96.5654 | 9.0475 | 122.0064 | 76.3229
1.5218 | 152.6451 | 51.3653 | 96.6539 | 9.0453 | 122.0947 | 76.3225
1.5219 | 152.6692 | 51.3369 | 96.6903 | 9.0464 | 122.1352 | 76.3346
1.5219 | 152.6449 | 51.4247 | 96.5944 | 9.0449 | 122.0353 | 76.3225
1.5221 | 152.6445 | 51.4558 | 96.5632 | 9.0435 | 122.004 | 76.3223
1.5225 | 152.6681 | 51.581 | 96.4459 | 9.0429 | 121.8905 | 76.334
1.5225 | 152.6923 | 51.5882 | 96.4467 | 9.0445 | 121.8955 | 76.3462
1.5225 | 152.6922 | 51.4049 | 96.63 | 9.0441 | 122.0787 | 76.3461
1.5228 | 152.6917 | 51.3179 | 96.7168 | 9.0423 | 122.1654 | 76.3458
1.523 | 152.6914 | 51.3373 | 96.6973 | 9.0415 | 122.1459 | 76.3457
1.5231 | 152.6669 | 51.2869 | 96.7396 | 9.039 | 122.184 | 76.3334
1.5233 | 152.6908 | 51.1814 | 96.853 | 9.0397 | 122.3015 | 76.3454
1.5237 | 152.7143 | 51.404 | 96.6383 | 9.0387 | 122.0906 | 76.3571
1.5237 | 152.7143 | 51.3509 | 96.6914 | 9.0387 | 122.1437 | 76.3571
1.5238 | 152.714 | 51.2715 | 96.7707 | 9.0378 | 122.223 | 76.357
1.524 | 152.7137 | 51.2927 | 96.7494 | 9.0369 | 122.2017 | 76.3569
1.5241 | 152.7135 | 51.1729 | 96.8691 | 9.036 | 122.3213 | 76.3567
1.5244 | 152.7129 | 51.2936 | 96.7482 | 9.0343 | 122.2004 | 76.3565
1.5246 | 152.6884 | 51.2346 | 96.799 | 9.0318 | 122.2471 | 76.3442
1.5246 | 152.7125 | 51.3382 | 96.7035 | 9.033 | 122.1556 | 76.3563
1.5249 | 152.7364 | 51.577 | 96.4726 | 9.0332 | 121.9287 | 76.3682
1.5249 | 152.7364 | 51.459 | 96.5906 | 9.0332 | 122.0467 | 76.3682
1.5251 | 152.7602 | 51.4396 | 96.618 | 9.0335 | 122.078 | 76.3801
1.5253 | 152.784 | 51.4446 | 96.6209 | 9.0338 | 122.0849 | 76.392
1.5253 | 152.784 | 51.4608 | 96.6047 | 9.0338 | 122.0687 | 76.392
1.5253 | 152.784 | 51.4347 | 96.6308 | 9.0338 | 122.0948 | 76.392
1.5255 | 152.7594 | 51.5959 | 96.4614 | 9.0309 | 121.9213 | 76.3797
1.5259 | 152.7587 | 51.4892 | 96.5679 | 9.0287 | 122.0277 | 76.3794
1.5261 | 152.7825 | 51.4342 | 96.6308 | 9.029 | 122.0946 | 76.3913
1.5264 | 152.782 | 51.3972 | 96.6676 | 9.0272 | 122.1313 | 76.391
1.5264 | 152.782 | 51.2283 | 96.8365 | 9.0272 | 122.3002 | 76.391
1.5264 | 152.782 | 51.3805 | 96.6843 | 9.0272 | 122.148 | 76.391
1.5267 | 152.7813 | 51.3248 | 96.7398 | 9.0251 | 122.2034 | 76.3907
1.5269 | 152.8053 | 51.3509 | 96.7217 | 9.0258 | 122.1892 | 76.4026
1.5268 | 152.8297 | 51.4081 | 96.6726 | 9.0278 | 122.1442 | 76.4148
1.5271 | 152.8291 | 51.3283 | 96.7522 | 9.026 | 122.2238 | 76.4146
1.5273 | 152.8287 | 51.3022 | 96.7782 | 9.0247 | 122.2497 | 76.4144
1.5275 | 152.8283 | 51.599 | 96.4813 | 9.0234 | 121.9527 | 76.4142
1.5277 | 152.8765 | 51.2053 | 96.891 | 9.0257 | 122.3705 | 76.4383
1.528 | 152.876 | 51.2508 | 96.8454 | 9.024 | 122.3247 | 76.438
1.528 | 152.9001 | 51.2557 | 96.8485 | 9.0251 | 122.3318 | 76.45
1.5282 | 152.8998 | 51.2436 | 96.8605 | 9.0243 | 122.3438 | 76.4499
1.5283 | 152.8996 | 51.217 | 96.887 | 9.0234 | 122.3703 | 76.4498
1.5285 | 152.8993 | 51.0765 | 97.0274 | 9.0225 | 122.5106 | 76.4496
1.5287 | 152.8989 | 51.1291 | 96.9747 | 9.0212 | 122.4578 | 76.4494
1.5288 | 152.8744 | 51.327 | 96.7686 | 9.0187 | 122.2477 | 76.4372
1.529 | 152.8741 | 51.308 | 96.7875 | 9.0179 | 122.2665 | 76.437
1.5291 | 152.8982 | 51.2166 | 96.887 | 9.019 | 122.37 | 76.4491
1.5293 | 152.9219 | 51.208 | 96.9035 | 9.0189 | 122.3905 | 76.461
1.5295 | 152.9216 | 51.4067 | 96.7047 | 9.018 | 122.1916 | 76.4608
1.5296 | 152.9215 | 51.2688 | 96.8425 | 9.0176 | 122.3294 | 76.4607
1.5296 | 152.9456 | 51.2346 | 96.8848 | 9.0187 | 122.3757 | 76.4728
1.5298 | 152.9453 | 51.1859 | 96.9334 | 9.0178 | 122.4243 | 76.4727
1.53 | 152.9449 | 51.3229 | 96.7962 | 9.0165 | 122.2871 | 76.4725
1.5302 | 152.9445 | 51.2098 | 96.9092 | 9.0152 | 122.4 | 76.4723
1.5303 | 152.9444 | 51.1526 | 96.9664 | 9.0148 | 122.4571 | 76.4722
1.5307 | 152.9678 | 51.1819 | 96.9449 | 9.0138 | 122.4395 | 76.4839
1.5306 | 152.9679 | 51.0539 | 97.0729 | 9.0142 | 122.5676 | 76.484
1.5309 | 152.9675 | 51.1058 | 97.0209 | 9.0129 | 122.5155 | 76.4838
1.531 | 152.9673 | 51.2918 | 96.8348 | 9.012 | 122.3293 | 76.4836
1.5311 | 152.9914 | 51.3225 | 96.8121 | 9.0132 | 122.3107 | 76.4957
1.5312 | 152.9911 | 51.2792 | 96.8553 | 9.0123 | 122.3539 | 76.4956
1.5314 | 152.9665 | 51.3576 | 96.7687 | 9.0094 | 122.2631 | 76.4832
1.5317 | 152.9661 | 51.3477 | 96.7785 | 9.0081 | 122.2728 | 76.483
1.5318 | 152.9658 | 51.409 | 96.7171 | 9.0072 | 122.2114 | 76.4829
1.532 | 152.9896 | 51.222 | 96.912 | 9.0075 | 122.4103 | 76.4948
1.5322 | 153.0378 | 51.3134 | 96.8367 | 9.0098 | 122.343 | 76.5189
1.5322 | 153.0377 | 51.2409 | 96.9092 | 9.0094 | 122.4154 | 76.5188
1.5324 | 153.0374 | 51.4459 | 96.7041 | 9.0085 | 122.2103 | 76.5187
1.5326 | 153.037 | 51.1666 | 96.9832 | 9.0072 | 122.4894 | 76.5185
1.5326 | 153.037 | 51.2652 | 96.8846 | 9.0072 | 122.3908 | 76.5185
1.5327 | 153.0369 | 51.3815 | 96.7683 | 9.0068 | 122.2744 | 76.5184
1.533 | 153.0363 | 51.3437 | 96.8059 | 9.005 | 122.312 | 76.5182
1.5332 | 153.0359 | 51.2671 | 96.8824 | 9.0037 | 122.3884 | 76.518
1.5333 | 153.06 | 51.4414 | 96.7161 | 9.0049 | 122.2261 | 76.53
1.5338 | 153.0591 | 51.4509 | 96.7063 | 9.0018 | 122.2161 | 76.5295
1.5337 | 153.0592 | 51.3193 | 96.8379 | 9.0023 | 122.3478 | 76.5296
1.5339 | 153.0831 | 51.2684 | 96.8968 | 9.0026 | 122.4106 | 76.5415
1.5341 | 153.0827 | 51.4355 | 96.7296 | 9.0013 | 122.2433 | 76.5413
1.5342 | 153.1068 | 51.2283 | 96.9448 | 9.0024 | 122.4626 | 76.5534
1.5343 | 153.1309 | 51.327 | 96.8541 | 9.0036 | 122.3759 | 76.5654
1.5345 | 153.1305 | 51.4198 | 96.7612 | 9.0023 | 122.2829 | 76.5652
1.5347 | 153.13 | 51.4797 | 96.7011 | 9.001 | 122.2228 | 76.565
1.5348 | 153.1298 | 51.2724 | 96.9084 | 9.0001 | 122.43 | 76.5649
1.535 | 153.1295 | 51.1391 | 97.0416 | 8.9992 | 122.5632 | 76.5648
1.5352 | 153.1533 | 51.3405 | 96.8481 | 8.9995 | 122.3737 | 76.5767
1.5355 | 153.1528 | 51.404 | 96.7844 | 8.9978 | 122.3099 | 76.5764
1.5356 | 153.1769 | 51.454 | 96.7425 | 8.9989 | 122.272 | 76.5885
1.5357 | 153.1766 | 51.4756 | 96.7208 | 8.998 | 122.2502 | 76.5883
1.5358 | 153.1765 | 51.4 | 96.7963 | 8.9976 | 122.3257 | 76.5882
1.5359 | 153.1764 | 51.3824 | 96.8139 | 8.9972 | 122.3433 | 76.5882
1.5361 | 153.176 | 51.3693 | 96.8269 | 8.9959 | 122.3562 | 76.588
1.5364 | 153.1754 | 51.2035 | 96.9925 | 8.9942 | 122.5217 | 76.5877
1.5364 | 153.1753 | 51.3153 | 96.8806 | 8.9937 | 122.4098 | 76.5876
1.5367 | 153.1749 | 51.4581 | 96.7377 | 8.9924 | 122.2668 | 76.5874
1.5369 | 153.1986 | 51.4819 | 96.7218 | 8.9923 | 122.2549 | 76.5993
1.537 | 153.2227 | 51.3143 | 96.8974 | 8.9934 | 122.4345 | 76.6113
1.5372 | 153.2224 | 51.249 | 96.9626 | 8.9925 | 122.4997 | 76.6112
1.5373 | 153.2464 | 51.2625 | 96.9571 | 8.9933 | 122.4982 | 76.6232
1.5374 | 153.2462 | 51.2715 | 96.9481 | 8.9928 | 122.4891 | 76.6231
1.5375 | 153.246 | 51.3279 | 96.8916 | 8.992 | 122.4326 | 76.623
1.5378 | 153.2212 | 51.3107 | 96.9005 | 8.9887 | 122.4374 | 76.6106
1.538 | 153.2208 | 51.2801 | 96.931 | 8.9874 | 122.4678 | 76.6104
1.538 | 153.2208 | 51.2494 | 96.9617 | 8.9874 | 122.4985 | 76.6104
1.5383 | 153.2687 | 51.3445 | 96.8826 | 8.9888 | 122.4274 | 76.6344
1.5385 | 153.2925 | 51.1517 | 97.0833 | 8.9891 | 122.6321 | 76.6463
1.5385 | 153.2683 | 51.3797 | 96.8472 | 8.9875 | 122.3919 | 76.6341
1.5388 | 153.2437 | 51.5243 | 96.6944 | 8.9846 | 122.235 | 76.6218
1.5389 | 153.2434 | 51.3544 | 96.8642 | 8.9838 | 122.4048 | 76.6217
1.539 | 153.2675 | 51.4355 | 96.7912 | 8.9849 | 122.3357 | 76.6337
1.5391 | 153.2672 | 51.468 | 96.7586 | 8.984 | 122.3031 | 76.6336
1.5394 | 153.2909 | 51.513 | 96.7215 | 8.9839 | 122.27 | 76.6455
1.5396 | 153.2905 | 51.4216 | 96.8127 | 8.9826 | 122.3612 | 76.6453
1.5398 | 153.2902 | 51.4887 | 96.7455 | 8.9817 | 122.2939 | 76.6451
1.5398 | 153.2902 | 51.4545 | 96.7797 | 8.9817 | 122.3281 | 76.6451
1.5398 | 153.3143 | 51.5724 | 96.6699 | 8.9829 | 122.2223 | 76.6572
1.54 | 153.3383 | 51.5734 | 96.6769 | 8.9836 | 122.2333 | 76.6692
1.5403 | 153.3135 | 51.5495 | 96.6925 | 8.9803 | 122.2448 | 76.6568
1.5405 | 153.3131 | 51.554 | 96.6879 | 8.979 | 122.2401 | 76.6566
1.5406 | 153.3372 | 51.3932 | 96.8567 | 8.9801 | 122.4129 | 76.6686
1.5408 | 153.3368 | 51.5414 | 96.7084 | 8.9789 | 122.2645 | 76.6684
1.5407 | 153.3369 | 51.4792 | 96.7706 | 8.9793 | 122.3268 | 76.6685
1.541 | 153.3606 | 51.417 | 96.8407 | 8.9791 | 122.4008 | 76.6803
1.5412 | 153.3845 | 51.308 | 96.9577 | 8.9794 | 122.5217 | 76.6922
1.5412 | 153.4087 | 51.249 | 97.0247 | 8.981 | 122.5929 | 76.7044
1.5414 | 153.3841 | 51.3661 | 96.8994 | 8.9781 | 122.4634 | 76.692
1.5417 | 153.4079 | 51.3477 | 96.9258 | 8.9784 | 122.4937 | 76.7039
1.5419 | 153.4075 | 51.513 | 96.7603 | 8.9771 | 122.3282 | 76.7037
1.542 | 153.4315 | 51.4351 | 96.8462 | 8.9778 | 122.4181 | 76.7157
1.5422 | 153.4311 | 51.4103 | 96.8709 | 8.9765 | 122.4427 | 76.7155
1.5424 | 153.455 | 51.4216 | 96.8676 | 8.9772 | 122.4434 | 76.7275
1.5426 | 153.4546 | 51.4405 | 96.8485 | 8.976 | 122.4243 | 76.7273
1.5428 | 153.4542 | 51.3094 | 96.9795 | 8.9747 | 122.5552 | 76.7271
1.5428 | 153.4542 | 51.3684 | 96.9205 | 8.9747 | 122.4962 | 76.7271
1.543 | 153.4539 | 51.3468 | 96.942 | 8.9738 | 122.5177 | 76.727
1.5432 | 153.4534 | 51.3954 | 96.8932 | 8.9721 | 122.4688 | 76.7267
1.5433 | 153.4533 | 51.4391 | 96.8495 | 8.9717 | 122.425 | 76.7266
1.5435 | 153.453 | 51.5414 | 96.7471 | 8.9708 | 122.3226 | 76.7265
1.5438 | 153.4767 | 51.4509 | 96.8455 | 8.9707 | 122.4249 | 76.7383
1.5439 | 153.5006 | 51.4599 | 96.8445 | 8.9714 | 122.4279 | 76.7503
1.544 | 153.5005 | 51.29 | 97.0143 | 8.9709 | 122.5978 | 76.7503
1.5441 | 153.5002 | 51.4094 | 96.8948 | 8.9701 | 122.4782 | 76.7501
1.5443 | 153.5242 | 51.5793 | 96.7329 | 8.9708 | 122.3203 | 76.7621
1.5443 | 153.5241 | 51.4049 | 96.9073 | 8.9704 | 122.4946 | 76.762
1.5446 | 153.5235 | 51.5049 | 96.8071 | 8.9686 | 122.3944 | 76.7618
1.5448 | 153.5232 | 51.3522 | 96.9597 | 8.9678 | 122.5469 | 76.7616
1.5448 | 153.5231 | 51.4747 | 96.8372 | 8.9674 | 122.4244 | 76.7616
1.5451 | 153.5468 | 51.4247 | 96.8951 | 8.9672 | 122.4862 | 76.7734
1.5452 | 153.5467 | 51.3395 | 96.9802 | 8.9668 | 122.5713 | 76.7733
1.5453 | 153.5464 | 51.1891 | 97.1305 | 8.9659 | 122.7216 | 76.7732
1.5456 | 153.546 | 51.3891 | 96.9304 | 8.9646 | 122.5214 | 76.773
1.5456 | 153.5459 | 51.5207 | 96.7988 | 8.9642 | 122.3897 | 76.7729
1.5457 | 153.5457 | 51.4936 | 96.8258 | 8.9638 | 122.4168 | 76.7729
1.5459 | 153.5211 | 51.4324 | 96.8788 | 8.9609 | 122.4656 | 76.7605
1.546 | 153.5209 | 51.4779 | 96.8332 | 8.9605 | 122.4201 | 76.7605
1.5462 | 153.5448 | 51.7387 | 96.5804 | 8.9608 | 122.1712 | 76.7724
1.5464 | 153.5687 | 51.741 | 96.5861 | 8.9615 | 122.1809 | 76.7844
1.5467 | 153.5923 | 51.6973 | 96.6376 | 8.9609 | 122.2363 | 76.7961
1.5467 | 153.6165 | 51.4981 | 96.8449 | 8.9625 | 122.4477 | 76.8083
1.5469 | 153.6163 | 51.2797 | 97.0632 | 8.9616 | 122.6659 | 76.8081
1.547 | 153.5918 | 51.5594 | 96.7754 | 8.9592 | 122.374 | 76.7959
1.5472 | 153.6156 | 51.4779 | 96.8648 | 8.9595 | 122.4674 | 76.8078
1.5475 | 153.615 | 51.3572 | 96.9853 | 8.9578 | 122.5878 | 76.8075
1.5477 | 153.6146 | 51.5851 | 96.7573 | 8.9565 | 122.3597 | 76.8073
1.5477 | 153.6146 | 51.5265 | 96.8159 | 8.9565 | 122.4183 | 76.8073
1.5477 | 153.6148 | 51.7608 | 96.5816 | 8.9569 | 122.1841 | 76.8074
1.5479 | 153.6385 | 51.5937 | 96.7566 | 8.9568 | 122.363 | 76.8192
1.5481 | 153.6624 | 51.6703 | 96.688 | 8.9575 | 122.2984 | 76.8312
1.5481 | 153.6624 | 51.477 | 96.8813 | 8.9575 | 122.4917 | 76.8312
1.5482 | 153.6379 | 51.5729 | 96.7772 | 8.9551 | 122.3836 | 76.819
1.5485 | 153.6616 | 51.422 | 96.936 | 8.9549 | 122.5463 | 76.8308
1.5486 | 153.6615 | 51.3355 | 97.0225 | 8.9545 | 122.6327 | 76.8307
1.5488 | 153.6853 | 51.327 | 97.0389 | 8.9548 | 122.6531 | 76.8426
1.549 | 153.7091 | 51.3437 | 97.0302 | 8.9551 | 122.6484 | 76.8546
1.5492 | 153.7089 | 51.4265 | 96.9473 | 8.9542 | 122.5654 | 76.8544
1.5493 | 153.7086 | 51.2702 | 97.1035 | 8.9533 | 122.7216 | 76.8543
1.5495 | 153.7325 | 51.5094 | 96.8723 | 8.9541 | 122.4944 | 76.8663
1.5495 | 153.7324 | 51.418 | 96.9636 | 8.9536 | 122.5857 | 76.8662
1.5496 | 153.7323 | 51.2891 | 97.0925 | 8.9532 | 122.7145 | 76.8661
1.55 | 153.7074 | 51.3027 | 97.0706 | 8.9495 | 122.6885 | 76.8537
1.55 | 153.7072 | 51.3369 | 97.0363 | 8.9491 | 122.6542 | 76.8536
1.55 | 153.7072 | 51.4355 | 96.9377 | 8.9491 | 122.5556 | 76.8536
1.5503 | 153.7309 | 51.4086 | 96.9725 | 8.9489 | 122.5944 | 76.8655
1.5505 | 153.7549 | 51.2801 | 97.109 | 8.9496 | 122.7348 | 76.8774
1.5506 | 153.7305 | 51.3229 | 97.0581 | 8.9477 | 122.6799 | 76.8653
1.5506 | 153.7304 | 51.3964 | 96.9846 | 8.9472 | 122.6063 | 76.8652
1.5508 | 153.7542 | 51.4856 | 96.9033 | 8.9475 | 122.529 | 76.8771
1.5509 | 153.7541 | 51.5959 | 96.793 | 8.9471 | 122.4186 | 76.877
1.5511 | 153.7537 | 51.4643 | 96.9244 | 8.9458 | 122.55 | 76.8768
1.5513 | 153.7534 | 51.6563 | 96.7323 | 8.945 | 122.3579 | 76.8767
1.5515 | 153.753 | 51.681 | 96.7075 | 8.9437 | 122.333 | 76.8765
1.5516 | 153.7771 | 51.4693 | 96.9272 | 8.9448 | 122.5567 | 76.8885
1.5518 | 153.7767 | 51.5788 | 96.8176 | 8.9435 | 122.447 | 76.8883
1.5519 | 153.7765 | 51.5472 | 96.8491 | 8.9431 | 122.4786 | 76.8883
1.552 | 153.7763 | 51.55 | 96.8463 | 8.9423 | 122.4756 | 76.8881
1.5521 | 153.776 | 51.672 | 96.7242 | 8.9414 | 122.3535 | 76.888
1.5523 | 153.7757 | 51.5576 | 96.8385 | 8.9406 | 122.4678 | 76.8879
1.5526 | 153.7752 | 51.5319 | 96.864 | 8.9389 | 122.4932 | 76.8876
1.5527 | 153.7507 | 51.6626 | 96.7251 | 8.9364 | 122.3502 | 76.8753
1.5527 | 153.7507 | 51.7581 | 96.6296 | 8.9364 | 122.2547 | 76.8753
1.5529 | 153.7989 | 51.7099 | 96.6939 | 8.9387 | 122.327 | 76.8994
1.553 | 153.8228 | 51.6518 | 96.76 | 8.9394 | 122.3971 | 76.9114
1.5533 | 153.8465 | 51.5684 | 96.8513 | 8.9393 | 122.4924 | 76.9233
1.5534 | 153.8464 | 51.6306 | 96.789 | 8.9389 | 122.4301 | 76.9232
1.5534 | 153.8706 | 51.5937 | 96.834 | 8.9404 | 122.4791 | 76.9353
1.5534 | 153.8705 | 51.5179 | 96.9098 | 8.94 | 122.5548 | 76.9352
1.5536 | 153.8702 | 51.5535 | 96.8741 | 8.9391 | 122.5191 | 76.9351
1.5539 | 153.8697 | 51.6017 | 96.8257 | 8.9374 | 122.4706 | 76.9348
1.554 | 153.8695 | 51.549 | 96.8783 | 8.937 | 122.5233 | 76.9348
1.5543 | 153.8689 | 51.5459 | 96.8812 | 8.9349 | 122.526 | 76.9344
1.5544 | 153.8687 | 51.495 | 96.9321 | 8.9345 | 122.5769 | 76.9344
1.5545 | 153.8686 | 51.6752 | 96.7518 | 8.934 | 122.3966 | 76.9343
1.5547 | 153.8682 | 51.4256 | 97.0013 | 8.9328 | 122.646 | 76.9341
1.5548 | 153.8679 | 51.4815 | 96.9453 | 8.9319 | 122.5899 | 76.9339
1.5548 | 153.8679 | 51.7257 | 96.7011 | 8.9319 | 122.3457 | 76.9339
1.555 | 153.8676 | 51.5337 | 96.893 | 8.9311 | 122.5376 | 76.9338
1.5552 | 153.8672 | 51.5729 | 96.8537 | 8.9298 | 122.4982 | 76.9336
1.5553 | 153.8912 | 51.691 | 96.7436 | 8.9305 | 122.3921 | 76.9456
1.5555 | 153.915 | 51.9095 | 96.533 | 8.9308 | 122.1855 | 76.9575
1.5556 | 153.9391 | 51.7892 | 96.6613 | 8.9319 | 122.3179 | 76.9696
1.5559 | 153.9386 | 51.5833 | 96.8671 | 8.9302 | 122.5235 | 76.9693
1.556 | 153.9627 | 51.4712 | 96.9872 | 8.9314 | 122.6476 | 76.9813
1.5561 | 153.9624 | 51.3031 | 97.1552 | 8.9305 | 122.8156 | 76.9812
1.5562 | 153.9623 | 51.5279 | 96.9304 | 8.9301 | 122.5907 | 76.9811
1.5563 | 153.962 | 51.4499 | 97.0083 | 8.9292 | 122.6686 | 76.981
1.5565 | 153.9617 | 51.2702 | 97.1879 | 8.9284 | 122.8482 | 76.9809
1.5567 | 153.9613 | 51.4739 | 96.984 | 8.9271 | 122.6442 | 76.9806
1.5567 | 153.9855 | 51.4499 | 97.0161 | 8.9287 | 122.6804 | 76.9928
1.5571 | 153.9849 | 51.3815 | 97.0843 | 8.9266 | 122.7484 | 76.9924
1.5573 | 153.9844 | 51.3657 | 97.0999 | 8.9253 | 122.764 | 76.9922
1.5573 | 154.0087 | 51.2995 | 97.1742 | 8.9268 | 122.8423 | 77.0043
1.5574 | 154.0084 | 51.4568 | 97.0168 | 8.926 | 122.6849 | 77.0042
1.5576 | 154.008 | 51.4207 | 97.0528 | 8.9247 | 122.7208 | 77.004
1.5579 | 154.0075 | 51.4612 | 97.0121 | 8.923 | 122.68 | 77.0037
1.5579 | 154.0075 | 51.4684 | 97.0049 | 8.923 | 122.6728 | 77.0037
1.5581 | 154.0072 | 51.4297 | 97.0435 | 8.9222 | 122.7114 | 77.0036
1.5582 | 154.0313 | 51.345 | 97.1363 | 8.9233 | 122.8081 | 77.0156
1.5583 | 154.031 | 51.3572 | 97.124 | 8.9225 | 122.7958 | 77.0155
1.5585 | 154.0064 | 51.4509 | 97.0221 | 8.9196 | 122.6898 | 77.0032
1.5587 | 154.0061 | 51.5937 | 96.8792 | 8.9188 | 122.5468 | 77.003
1.5588 | 154.0301 | 51.3932 | 97.0877 | 8.9195 | 122.7593 | 77.015
1.5589 | 154.0299 | 51.4955 | 96.9853 | 8.9191 | 122.657 | 77.015
1.559 | 154.0298 | 51.3418 | 97.139 | 8.9187 | 122.8106 | 77.0149
1.5591 | 154.0295 | 51.5144 | 96.9663 | 8.9178 | 122.6379 | 77.0148
1.5592 | 154.0535 | 51.3279 | 97.1608 | 8.9185 | 122.8363 | 77.0267
1.5595 | 154.0288 | 51.3504 | 97.13 | 8.9157 | 122.8015 | 77.0144
1.5596 | 154.0528 | 51.204 | 97.2844 | 8.9164 | 122.9599 | 77.0264
1.5597 | 154.0525 | 51.2621 | 97.2262 | 8.9156 | 122.9017 | 77.0263
1.5599 | 154.0765 | 51.2364 | 97.2599 | 8.9163 | 122.9393 | 77.0382
1.5601 | 154.1003 | 51.1634 | 97.3409 | 8.9166 | 123.0243 | 77.0502
1.5605 | 154.0996 | 51.1242 | 97.3798 | 8.9144 | 123.0631 | 77.0498
1.5605 | 154.1239 | 51.2161 | 97.296 | 8.916 | 122.9833 | 77.0619
1.5606 | 154.0993 | 51.2986 | 97.2053 | 8.9136 | 122.8886 | 77.0497
1.5609 | 154.0746 | 51.3437 | 97.152 | 8.9104 | 122.8311 | 77.0373
1.5611 | 154.0742 | 51.2743 | 97.2213 | 8.9091 | 122.9003 | 77.0371
1.5613 | 154.0739 | 51.1471 | 97.3484 | 8.9083 | 123.0273 | 77.0369
1.5613 | 154.0738 | 51.181 | 97.3144 | 8.9078 | 122.9934 | 77.0369
1.5613 | 154.0981 | 51.3702 | 97.1333 | 8.9098 | 122.8164 | 77.0491
1.5613 | 154.098 | 51.285 | 97.2185 | 8.9094 | 122.9015 | 77.049
1.5617 | 154.1215 | 51.3306 | 97.1807 | 8.9088 | 122.8677 | 77.0608
1.5616 | 154.1703 | 51.2485 | 97.2791 | 8.9128 | 122.9741 | 77.0851
1.5616 | 154.1459 | 51.2671 | 97.2524 | 8.9108 | 122.9434 | 77.073
1.5619 | 154.1696 | 51.2724 | 97.255 | 8.9107 | 122.9499 | 77.0848
1.5622 | 154.169 | 51.2693 | 97.2579 | 8.909 | 122.9527 | 77.0845
1.5624 | 154.1929 | 51.2333 | 97.3018 | 8.9093 | 123.0006 | 77.0964
1.5626 | 154.1925 | 51.3517 | 97.1833 | 8.908 | 122.882 | 77.0962
1.5626 | 154.1925 | 51.3378 | 97.1972 | 8.908 | 122.8959 | 77.0962
1.5627 | 154.1923 | 51.4775 | 97.0574 | 8.9076 | 122.7562 | 77.0962
1.5631 | 154.2401 | 51.4391 | 97.1118 | 8.9086 | 122.8185 | 77.1201
1.5631 | 154.2401 | 51.4036 | 97.1473 | 8.9086 | 122.854 | 77.1201
1.5631 | 154.24 | 51.2833 | 97.2675 | 8.9082 | 122.9742 | 77.12
1.5634 | 154.2394 | 51.4549 | 97.0957 | 8.9065 | 122.8023 | 77.1197
1.5636 | 154.2149 | 51.4928 | 97.0497 | 8.9041 | 122.7522 | 77.1075
1.5638 | 154.2387 | 51.3977 | 97.1527 | 8.9044 | 122.8592 | 77.1194
1.564 | 154.2383 | 51.3395 | 97.2108 | 8.9031 | 122.9172 | 77.1192
1.564 | 154.2383 | 51.3062 | 97.2441 | 8.9031 | 122.9505 | 77.1192
1.5642 | 154.2379 | 51.2409 | 97.3092 | 8.9018 | 123.0156 | 77.119
1.5645 | 154.2618 | 51.3738 | 97.1843 | 8.9021 | 122.8946 | 77.1309
1.5645 | 154.2618 | 51.4031 | 97.155 | 8.9021 | 122.8653 | 77.1309
1.5645 | 154.2859 | 51.2364 | 97.3297 | 8.9033 | 123.044 | 77.1429
1.5648 | 154.2611 | 51.5756 | 96.9823 | 8.9 | 122.6924 | 77.1305
1.565 | 154.2608 | 51.5765 | 96.9813 | 8.8992 | 122.6914 | 77.1304
1.5651 | 154.2605 | 51.4797 | 97.078 | 8.8983 | 122.7881 | 77.1303
1.5652 | 154.2845 | 51.4838 | 97.0819 | 8.8991 | 122.7959 | 77.1422
1.5655 | 154.2839 | 51.4261 | 97.1394 | 8.8974 | 122.8534 | 77.142
1.5656 | 154.308 | 51.3563 | 97.2172 | 8.8985 | 122.9352 | 77.154
1.5658 | 154.3078 | 51.4374 | 97.136 | 8.8977 | 122.854 | 77.1539
1.5658 | 154.3076 | 51.2233 | 97.3501 | 8.8972 | 123.068 | 77.1538
1.566 | 154.3074 | 51.4739 | 97.0994 | 8.8964 | 122.8173 | 77.1537
1.5663 | 154.2824 | 51.4999 | 97.0651 | 8.8928 | 122.7788 | 77.1412
1.5665 | 154.2822 | 51.5202 | 97.0447 | 8.8919 | 122.7584 | 77.1411
1.5665 | 154.3064 | 51.2557 | 97.3173 | 8.8935 | 123.035 | 77.1532
1.5666 | 154.3061 | 51.2972 | 97.2757 | 8.8926 | 122.9934 | 77.1531
1.5668 | 154.3543 | 51.4847 | 97.1042 | 8.8949 | 122.83 | 77.1772
1.5669 | 154.354 | 51.4279 | 97.1609 | 8.894 | 122.8866 | 77.177
1.5671 | 154.3538 | 51.2963 | 97.2925 | 8.8932 | 123.0181 | 77.1769
1.5673 | 154.3532 | 51.4189 | 97.1697 | 8.8915 | 122.8952 | 77.1766
1.5676 | 154.3286 | 51.5968 | 96.9836 | 8.8887 | 122.705 | 77.1643
1.5677 | 154.3283 | 51.4432 | 97.1371 | 8.8879 | 122.8585 | 77.1642
1.5678 | 154.3524 | 51.6126 | 96.9757 | 8.889 | 122.7011 | 77.1762
1.5679 | 154.3521 | 51.4905 | 97.0977 | 8.8882 | 122.8231 | 77.1761
1.5679 | 154.3523 | 51.5283 | 97.06 | 8.8886 | 122.7853 | 77.1761
1.568 | 154.3762 | 51.4207 | 97.1755 | 8.8893 | 122.9049 | 77.1881
1.5688 | 154.399 | 51.3423 | 97.2615 | 8.8862 | 122.9947 | 77.1995
1.5684 | 154.3998 | 51.2959 | 97.3082 | 8.8887 | 123.0415 | 77.1999
1.5684 | 154.3996 | 51.3468 | 97.2572 | 8.8883 | 122.9905 | 77.1998
1.5687 | 154.3992 | 51.4999 | 97.104 | 8.8871 | 122.8372 | 77.1996
1.5688 | 154.4232 | 51.4369 | 97.175 | 8.8878 | 122.9122 | 77.2116
1.5691 | 154.4469 | 51.3328 | 97.287 | 8.8876 | 123.0281 | 77.2234
1.5692 | 154.471 | 51.4184 | 97.2094 | 8.8888 | 122.9546 | 77.2355
1.5693 | 154.4465 | 51.4265 | 97.1932 | 8.8864 | 122.9342 | 77.2232
1.5695 | 154.4703 | 51.4031 | 97.2245 | 8.8867 | 122.9695 | 77.2351
1.5697 | 154.47 | 51.3099 | 97.3176 | 8.8858 | 123.0626 | 77.235
1.5697 | 154.4942 | 51.464 | 97.1716 | 8.8874 | 122.9206 | 77.2471
1.5698 | 154.494 | 51.5995 | 97.036 | 8.8865 | 122.785 | 77.247
1.57 | 154.4936 | 51.5004 | 97.135 | 8.8853 | 122.8839 | 77.2468
1.5702 | 154.4932 | 51.5162 | 97.119 | 8.884 | 122.8679 | 77.2466
1.5703 | 154.4688 | 51.5387 | 97.0884 | 8.8821 | 122.8332 | 77.2344
1.5705 | 154.4926 | 51.4653 | 97.1697 | 8.8824 | 122.9185 | 77.2463
1.5707 | 154.4923 | 51.3603 | 97.2746 | 8.8815 | 123.0234 | 77.2462
1.5708 | 154.5163 | 51.2391 | 97.4038 | 8.8822 | 123.1565 | 77.2581
1.571 | 154.516 | 51.4958 | 97.147 | 8.8814 | 122.8997 | 77.258
1.5712 | 154.5398 | 51.3153 | 97.3355 | 8.8817 | 123.0921 | 77.2699
1.5713 | 154.5396 | 51.509 | 97.1417 | 8.8808 | 122.8983 | 77.2698
1.5713 | 154.5397 | 51.5905 | 97.0602 | 8.8813 | 122.8169 | 77.2699
1.5715 | 154.5393 | 51.5937 | 97.0569 | 8.88 | 122.8134 | 77.2696
1.5717 | 154.5147 | 51.5319 | 97.1105 | 8.8772 | 122.8629 | 77.2573
1.5719 | 154.5142 | 51.4 | 97.2422 | 8.876 | 122.9946 | 77.2571
1.5719 | 154.5385 | 51.4441 | 97.2062 | 8.8775 | 122.9626 | 77.2692
1.5723 | 154.5378 | 51.5968 | 97.0533 | 8.8754 | 122.8096 | 77.2689
1.5723 | 154.5619 | 51.4306 | 97.2275 | 8.8765 | 122.9878 | 77.2809
1.5725 | 154.5374 | 51.5828 | 97.0672 | 8.8742 | 122.8234 | 77.2687
1.5726 | 154.5371 | 51.4892 | 97.1607 | 8.8733 | 122.9169 | 77.2686
1.5727 | 154.537 | 51.4031 | 97.2467 | 8.8729 | 123.0029 | 77.2685
1.5729 | 154.5366 | 51.5486 | 97.1011 | 8.8717 | 122.8572 | 77.2683
1.5731 | 154.5362 | 51.4216 | 97.228 | 8.8704 | 122.984 | 77.2681
1.5734 | 154.56 | 51.4477 | 97.2098 | 8.8707 | 122.9698 | 77.28
1.5736 | 154.5594 | 51.5234 | 97.1339 | 8.869 | 122.8938 | 77.2797
1.5738 | 154.5592 | 51.4427 | 97.2145 | 8.8682 | 122.9744 | 77.2796
1.5737 | 154.5835 | 51.3603 | 97.305 | 8.8702 | 123.069 | 77.2918
1.5736 | 154.608 | 51.4162 | 97.2573 | 8.8725 | 123.0253 | 77.304
1.5739 | 154.6316 | 51.2264 | 97.455 | 8.872 | 123.2269 | 77.3158
1.574 | 154.6557 | 51.2999 | 97.3895 | 8.8731 | 123.1654 | 77.3278
1.5741 | 154.6313 | 51.3153 | 97.366 | 8.8712 | 123.1379 | 77.3157
1.5743 | 154.6309 | 51.2292 | 97.4519 | 8.8699 | 123.2237 | 77.3154
1.5745 | 154.6305 | 51.5535 | 97.1275 | 8.8687 | 122.8992 | 77.3152
1.5747 | 154.6543 | 51.4009 | 97.288 | 8.8689 | 123.0638 | 77.3272
1.5749 | 154.6298 | 51.2657 | 97.4151 | 8.8666 | 123.1867 | 77.3149
1.5749 | 154.6539 | 51.3905 | 97.2983 | 8.8677 | 123.0739 | 77.3269
1.575 | 154.6538 | 51.4067 | 97.2821 | 8.8673 | 123.0577 | 77.3269
1.5755 | 154.6772 | 51.3044 | 97.3922 | 8.8663 | 123.1717 | 77.3386
1.5755 | 154.6772 | 51.4729 | 97.2237 | 8.8663 | 123.0032 | 77.3386
1.5755 | 154.7013 | 51.3851 | 97.3195 | 8.8674 | 123.103 | 77.3506
1.5757 | 154.6766 | 51.4707 | 97.2257 | 8.8647 | 123.0051 | 77.3383
1.5758 | 154.7007 | 51.4829 | 97.2215 | 8.8658 | 123.005 | 77.3504
1.5761 | 154.7002 | 51.5729 | 97.1313 | 8.8641 | 122.9147 | 77.3501
1.5762 | 154.7243 | 51.5599 | 97.1524 | 8.8652 | 122.9397 | 77.3621
1.5764 | 154.7238 | 51.5409 | 97.1712 | 8.864 | 122.9585 | 77.3619
1.5765 | 154.7236 | 51.5635 | 97.1485 | 8.8632 | 122.9358 | 77.3618
1.5768 | 154.7232 | 51.5432 | 97.1687 | 8.8619 | 122.9559 | 77.3616
1.5768 | 154.7473 | 51.4441 | 97.2758 | 8.863 | 123.067 | 77.3736
1.577 | 154.7228 | 51.4901 | 97.2217 | 8.8607 | 123.0088 | 77.3614
1.5772 | 154.7223 | 51.3179 | 97.3937 | 8.8594 | 123.1808 | 77.3612
1.5773 | 154.7221 | 51.4031 | 97.3084 | 8.8586 | 123.0954 | 77.361
1.5773 | 154.7221 | 51.3509 | 97.3606 | 8.8586 | 123.1476 | 77.361
1.5776 | 154.7459 | 51.3738 | 97.3457 | 8.8589 | 123.1366 | 77.3729
1.5777 | 154.7698 | 51.3468 | 97.3806 | 8.8596 | 123.1756 | 77.3849
1.5778 | 154.7696 | 51.2986 | 97.4288 | 8.8588 | 123.2237 | 77.3848
1.5781 | 154.7934 | 51.4243 | 97.311 | 8.859 | 123.1099 | 77.3967
1.5781 | 154.7934 | 51.2112 | 97.5241 | 8.859 | 123.323 | 77.3967
1.5781 | 154.7933 | 51.2364 | 97.4989 | 8.8586 | 123.2977 | 77.3966
1.5784 | 154.7928 | 51.1679 | 97.5672 | 8.8574 | 123.366 | 77.3964
1.5786 | 154.7924 | 51.2801 | 97.4549 | 8.8561 | 123.2536 | 77.3962
1.5787 | 154.7922 | 51.4451 | 97.2898 | 8.8553 | 123.0885 | 77.3961
1.5791 | 154.7915 | 51.4977 | 97.237 | 8.8532 | 123.0355 | 77.3957
1.5791 | 154.7915 | 51.3355 | 97.3992 | 8.8532 | 123.1977 | 77.3957
1.5792 | 154.7912 | 51.3522 | 97.3824 | 8.8524 | 123.1809 | 77.3956
1.5794 | 154.7666 | 51.1666 | 97.5598 | 8.8496 | 123.3542 | 77.3833
1.5795 | 154.7907 | 51.1647 | 97.5697 | 8.8508 | 123.3681 | 77.3953
1.5796 | 154.7905 | 51.2955 | 97.4388 | 8.8503 | 123.2373 | 77.3953
1.5798 | 154.7901 | 51.4216 | 97.3126 | 8.8491 | 123.111 | 77.3951
1.58 | 154.7897 | 51.3828 | 97.3513 | 8.8479 | 123.1495 | 77.3948
1.5802 | 154.7893 | 51.3481 | 97.3858 | 8.8466 | 123.184 | 77.3946
1.5802 | 154.7893 | 51.4247 | 97.3092 | 8.8466 | 123.1074 | 77.3946
1.5804 | 154.8131 | 51.5323 | 97.2096 | 8.8469 | 123.0118 | 77.4066
1.5806 | 154.8371 | 51.2589 | 97.491 | 8.8476 | 123.2971 | 77.4185
1.5807 | 154.8612 | 51.373 | 97.3849 | 8.8487 | 123.1951 | 77.4306
1.581 | 154.8364 | 51.3954 | 97.3542 | 8.8455 | 123.1603 | 77.4182
1.5812 | 154.8358 | 51.4864 | 97.263 | 8.8439 | 123.069 | 77.4179
1.5814 | 154.8356 | 51.5657 | 97.1837 | 8.8431 | 122.9896 | 77.4178
1.5815 | 154.8353 | 51.5134 | 97.2359 | 8.8422 | 123.0417 | 77.4176
1.5816 | 154.8351 | 51.4451 | 97.3041 | 8.8418 | 123.11 | 77.4176
1.5815 | 154.8595 | 51.4811 | 97.2762 | 8.8438 | 123.0862 | 77.4298
1.5818 | 154.8591 | 51.3733 | 97.3839 | 8.8425 | 123.1937 | 77.4295
1.5822 | 154.9067 | 51.6747 | 97.0984 | 8.8431 | 122.9162 | 77.4534
1.582 | 154.9071 | 51.3783 | 97.3949 | 8.8444 | 123.2128 | 77.4536
1.582 | 154.907 | 51.4851 | 97.2881 | 8.8439 | 123.1059 | 77.4535
1.5823 | 154.9066 | 51.5445 | 97.2285 | 8.8427 | 123.0463 | 77.4533
1.5825 | 154.9062 | 51.554 | 97.2189 | 8.8415 | 123.0366 | 77.4531
1.5827 | 154.93 | 51.5688 | 97.212 | 8.8417 | 123.0337 | 77.465
1.5829 | 154.9296 | 51.732 | 97.0487 | 8.8405 | 122.8703 | 77.4648
1.583 | 154.9295 | 51.404 | 97.3767 | 8.8401 | 123.1982 | 77.4647
1.5831 | 154.9293 | 51.5522 | 97.2284 | 8.8397 | 123.05 | 77.4647
1.5833 | 154.9289 | 51.4252 | 97.3553 | 8.8384 | 123.1768 | 77.4645
1.5835 | 154.9527 | 51.3964 | 97.392 | 8.8387 | 123.2175 | 77.4764
1.5834 | 154.9529 | 51.4423 | 97.3462 | 8.8392 | 123.1716 | 77.4764
1.5837 | 154.9523 | 51.5134 | 97.2749 | 8.8375 | 123.1003 | 77.4762
1.5839 | 154.9278 | 51.6161 | 97.164 | 8.8351 | 122.9853 | 77.4639
1.584 | 154.9518 | 51.7243 | 97.0638 | 8.8359 | 122.8891 | 77.4759
1.5842 | 154.9514 | 51.6184 | 97.1696 | 8.8346 | 122.9948 | 77.4757
1.5843 | 154.9754 | 51.5099 | 97.2861 | 8.8357 | 123.1153 | 77.4877
1.5846 | 154.9749 | 51.4787 | 97.3171 | 8.8341 | 123.1463 | 77.4875
1.5848 | 154.9987 | 51.4347 | 97.369 | 8.8344 | 123.2022 | 77.4994
1.5848 | 154.9987 | 51.5576 | 97.2461 | 8.8344 | 123.0793 | 77.4994
1.585 | 154.9741 | 51.5342 | 97.2613 | 8.8316 | 123.0903 | 77.487
1.5853 | 154.9735 | 51.6233 | 97.172 | 8.83 | 123.001 | 77.4868
1.5854 | 154.9734 | 51.764 | 97.0313 | 8.8295 | 122.8602 | 77.4867
1.5854 | 154.9734 | 51.5972 | 97.1981 | 8.8295 | 123.027 | 77.4867
1.5855 | 154.9973 | 51.6987 | 97.1046 | 8.8303 | 122.9375 | 77.4987
1.5857 | 155.0213 | 51.7095 | 97.1018 | 8.831 | 122.9387 | 77.5107
1.5858 | 154.9968 | 51.5157 | 97.2874 | 8.8286 | 123.1202 | 77.4984
1.586 | 154.9965 | 51.5671 | 97.2359 | 8.8278 | 123.0687 | 77.4983
1.5862 | 155.0203 | 51.417 | 97.3939 | 8.8281 | 123.2307 | 77.5102
1.5864 | 154.9957 | 51.3891 | 97.4136 | 8.8253 | 123.2463 | 77.4979
1.5866 | 154.9953 | 51.5184 | 97.2842 | 8.8241 | 123.1167 | 77.4976
1.5868 | 154.9949 | 51.4076 | 97.3949 | 8.8228 | 123.2273 | 77.4974
1.5869 | 154.9947 | 51.4787 | 97.3237 | 8.8224 | 123.1562 | 77.4974
1.587 | 155.0187 | 51.4653 | 97.3451 | 8.8231 | 123.1815 | 77.5093
1.5869 | 155.0432 | 51.2035 | 97.6151 | 8.8255 | 123.4556 | 77.5216
1.5872 | 155.0669 | 51.272 | 97.5545 | 8.8254 | 123.3989 | 77.5334
1.5876 | 155.0903 | 51.2432 | 97.5911 | 8.8244 | 123.4394 | 77.5451
1.5874 | 155.1149 | 51.3661 | 97.4764 | 8.8272 | 123.3289 | 77.5575
1.5877 | 155.0659 | 51.8207 | 97.0054 | 8.8225 | 122.8498 | 77.533
1.5878 | 155.0656 | 51.5027 | 97.3233 | 8.8217 | 123.1676 | 77.5328
1.588 | 155.0652 | 51.6293 | 97.1966 | 8.8204 | 123.0408 | 77.5326
1.5882 | 155.0892 | 51.4829 | 97.351 | 8.8211 | 123.1992 | 77.5446
1.5883 | 155.0891 | 51.504 | 97.3299 | 8.8207 | 123.178 | 77.5445
1.5885 | 155.0886 | 51.3251 | 97.5086 | 8.8195 | 123.3567 | 77.5443
1.5887 | 155.1125 | 51.4451 | 97.3966 | 8.8198 | 123.2486 | 77.5562
1.5888 | 155.1123 | 51.276 | 97.5656 | 8.8194 | 123.4177 | 77.5562
1.5888 | 155.1365 | 51.1116 | 97.7381 | 8.8209 | 123.5942 | 77.5683
1.5891 | 155.1118 | 51.2797 | 97.5617 | 8.8177 | 123.4137 | 77.5559
1.5892 | 155.1115 | 51.4166 | 97.4247 | 8.8169 | 123.2766 | 77.5557
1.5894 | 155.1353 | 51.1801 | 97.6692 | 8.8172 | 123.5251 | 77.5677
1.5895 | 155.1594 | 51.3004 | 97.5569 | 8.8183 | 123.4168 | 77.5797
1.5897 | 155.159 | 51.1719 | 97.6853 | 8.8171 | 123.5451 | 77.5795
1.5899 | 155.1586 | 51.3553 | 97.5017 | 8.8159 | 123.3615 | 77.5793
1.5901 | 155.1583 | 51.2026 | 97.6543 | 8.8151 | 123.5141 | 77.5792
1.5902 | 155.1823 | 51.3891 | 97.4758 | 8.8158 | 123.3395 | 77.5911
1.5904 | 155.182 | 51.4256 | 97.4392 | 8.8149 | 123.3029 | 77.591
1.5906 | 155.1573 | 51.5968 | 97.2598 | 8.8122 | 123.1194 | 77.5787
1.5908 | 155.1569 | 51.4684 | 97.3881 | 8.811 | 123.2476 | 77.5785
1.5908 | 155.1569 | 51.6175 | 97.239 | 8.811 | 123.0985 | 77.5785
1.591 | 155.1807 | 51.5364 | 97.328 | 8.8112 | 123.1915 | 77.5904
1.5912 | 155.2047 | 51.563 | 97.3094 | 8.812 | 123.1769 | 77.6024
1.5913 | 155.1802 | 51.4797 | 97.3845 | 8.8096 | 123.2479 | 77.5901
1.5914 | 155.1801 | 51.4509 | 97.4133 | 8.8092 | 123.2766 | 77.59
1.5915 | 155.204 | 51.3418 | 97.5304 | 8.8099 | 123.3977 | 77.602
1.5918 | 155.2277 | 51.295 | 97.5851 | 8.8098 | 123.4563 | 77.6138
1.5917 | 155.2278 | 51.2616 | 97.6185 | 8.8102 | 123.4898 | 77.6139
1.5918 | 155.2277 | 51.422 | 97.4581 | 8.8098 | 123.3293 | 77.6138
1.592 | 155.2031 | 51.3765 | 97.4954 | 8.807 | 123.3625 | 77.6015
1.5923 | 155.2025 | 51.4999 | 97.3718 | 8.8054 | 123.2389 | 77.6013
1.5925 | 155.2021 | 51.6049 | 97.2666 | 8.8042 | 123.1336 | 77.601
1.5928 | 155.2259 | 51.6171 | 97.2624 | 8.8045 | 123.1334 | 77.613
1.5929 | 155.2014 | 51.6072 | 97.2641 | 8.8021 | 123.131 | 77.6007
1.5928 | 155.2017 | 51.6135 | 97.2579 | 8.803 | 123.1248 | 77.6008
1.5931 | 155.201 | 51.5477 | 97.3235 | 8.8009 | 123.1903 | 77.6005
1.5933 | 155.249 | 51.4729 | 97.4143 | 8.8027 | 123.2891 | 77.6245
1.5933 | 155.249 | 51.2179 | 97.6693 | 8.8027 | 123.5441 | 77.6245
1.5936 | 155.2244 | 51.1954 | 97.6836 | 8.8 | 123.5543 | 77.6122
1.5937 | 155.2241 | 51.1995 | 97.6794 | 8.7992 | 123.5501 | 77.6121
1.5938 | 155.2239 | 51.3323 | 97.5465 | 8.7983 | 123.4171 | 77.6119
1.5941 | 155.2718 | 51.2103 | 97.6845 | 8.7998 | 123.5631 | 77.6359
1.5943 | 155.2715 | 51.1764 | 97.7183 | 8.7989 | 123.5968 | 77.6357
1.5943 | 155.2956 | 51.3008 | 97.6019 | 8.8 | 123.4845 | 77.6478
1.5946 | 155.2952 | 51.1922 | 97.7104 | 8.7988 | 123.5929 | 77.6476
1.5948 | 155.319 | 51.09 | 97.8205 | 8.7991 | 123.707 | 77.6595
1.5948 | 155.2947 | 51.1634 | 97.739 | 8.7976 | 123.6215 | 77.6474
1.595 | 155.2943 | 51.2129 | 97.6894 | 8.7964 | 123.5718 | 77.6472
1.5952 | 155.2939 | 51.4374 | 97.4647 | 8.7952 | 123.3471 | 77.647
1.5954 | 155.2936 | 51.4568 | 97.4452 | 8.7943 | 123.3275 | 77.6468
1.5955 | 155.2934 | 51.3536 | 97.5484 | 8.7935 | 123.4306 | 77.6467
1.5957 | 155.293 | 51.3279 | 97.5739 | 8.7923 | 123.4561 | 77.6465
1.5958 | 155.3171 | 51.3504 | 97.5595 | 8.7934 | 123.4456 | 77.6585
1.5959 | 155.3168 | 51.3153 | 97.5945 | 8.7926 | 123.4806 | 77.6584
1.5961 | 155.3165 | 51.2955 | 97.6142 | 8.7918 | 123.5003 | 77.6583
1.5963 | 155.3161 | 51.3621 | 97.5474 | 8.7906 | 123.4334 | 77.658
1.5964 | 155.3402 | 51.5751 | 97.3425 | 8.7917 | 123.2325 | 77.6701
1.5964 | 155.34 | 51.6058 | 97.3117 | 8.7913 | 123.2017 | 77.67
1.5967 | 155.3395 | 51.345 | 97.5723 | 8.7896 | 123.4622 | 77.6697
1.5969 | 155.3392 | 51.3248 | 97.5924 | 8.7888 | 123.4823 | 77.6696
1.5971 | 155.363 | 51.3346 | 97.5906 | 8.7891 | 123.4844 | 77.6815
1.5972 | 155.3628 | 51.522 | 97.4031 | 8.7883 | 123.2969 | 77.6814
1.5975 | 155.3866 | 51.5243 | 97.4087 | 8.7886 | 123.3065 | 77.6933
1.5975 | 155.3864 | 51.558 | 97.375 | 8.7882 | 123.2727 | 77.6932
1.5977 | 155.386 | 51.6851 | 97.2477 | 8.787 | 123.1454 | 77.693
1.598 | 155.3856 | 51.5892 | 97.3435 | 8.7858 | 123.2411 | 77.6928
1.598 | 155.3855 | 51.5053 | 97.4274 | 8.7853 | 123.3249 | 77.6927
1.5982 | 155.3852 | 51.5301 | 97.4025 | 8.7845 | 123.3 | 77.6926
1.5985 | 155.3846 | 51.5653 | 97.3671 | 8.7829 | 123.2645 | 77.6923
1.5987 | 155.3842 | 51.6351 | 97.2971 | 8.7817 | 123.1945 | 77.6921
1.5988 | 155.384 | 51.5414 | 97.3908 | 8.7809 | 123.2881 | 77.692
1.5989 | 155.3838 | 51.2823 | 97.6498 | 8.7805 | 123.5471 | 77.6919
1.5988 | 155.4083 | 51.4098 | 97.5305 | 8.7828 | 123.4319 | 77.7042
1.5991 | 155.432 | 51.4499 | 97.4983 | 8.7827 | 123.4036 | 77.716
1.5993 | 155.4558 | 51.6442 | 97.3119 | 8.783 | 123.2212 | 77.7279
1.5992 | 155.4317 | 51.718 | 97.2301 | 8.7819 | 123.1354 | 77.7159
1.5994 | 155.4313 | 51.4396 | 97.5083 | 8.7807 | 123.4136 | 77.7157
1.5996 | 155.4309 | 51.6387 | 97.3091 | 8.7794 | 123.2142 | 77.7154
1.5998 | 155.4063 | 51.5982 | 97.3414 | 8.7767 | 123.2424 | 77.7031
1.6 | 155.4302 | 51.6558 | 97.2918 | 8.7774 | 123.1968 | 77.7151
1.6001 | 155.4299 | 51.5197 | 97.4278 | 8.7766 | 123.3328 | 77.715
1.6001 | 155.4299 | 51.3833 | 97.5642 | 8.7766 | 123.4692 | 77.715
1.6005 | 155.4293 | 51.3427 | 97.6046 | 8.7746 | 123.5094 | 77.7146
1.6006 | 155.4532 | 51.4 | 97.5552 | 8.7753 | 123.4641 | 77.7266
1.6006 | 155.4532 | 51.3991 | 97.5561 | 8.7753 | 123.465 | 77.7266
1.6009 | 155.4528 | 51.545 | 97.4101 | 8.7741 | 123.3189 | 77.7264
1.6012 | 155.4522 | 51.6464 | 97.3085 | 8.7724 | 123.2172 | 77.7261
1.6012 | 155.4522 | 51.5748 | 97.3801 | 8.7724 | 123.2888 | 77.7261
1.6014 | 155.4761 | 51.5125 | 97.4504 | 8.7727 | 123.363 | 77.738
1.6017 | 155.4997 | 51.4279 | 97.5428 | 8.7726 | 123.4595 | 77.7499
1.6017 | 155.4996 | 51.2729 | 97.6978 | 8.7722 | 123.6144 | 77.7498
1.6019 | 155.4993 | 51.4018 | 97.5688 | 8.7714 | 123.4854 | 77.7497
1.602 | 155.499 | 51.4958 | 97.4747 | 8.7706 | 123.3912 | 77.7495
1.6022 | 155.5229 | 51.5756 | 97.4029 | 8.7709 | 123.3233 | 77.7614
1.6023 | 155.5227 | 51.5171 | 97.4613 | 8.7705 | 123.3818 | 77.7614
1.6024 | 155.4984 | 51.6589 | 97.3114 | 8.7686 | 123.2278 | 77.7492
1.6027 | 155.4978 | 51.7347 | 97.2354 | 8.767 | 123.1517 | 77.7489
1.6028 | 155.4975 | 51.6297 | 97.3403 | 8.7662 | 123.2566 | 77.7488
1.603 | 155.5213 | 51.7121 | 97.2658 | 8.7664 | 123.1861 | 77.7607
1.6032 | 155.5211 | 51.6666 | 97.3113 | 8.7656 | 123.2314 | 77.7605
1.6034 | 155.5207 | 51.6716 | 97.3061 | 8.7644 | 123.2262 | 77.7603
1.6035 | 155.5446 | 51.7031 | 97.2826 | 8.7651 | 123.2067 | 77.7723
1.6038 | 155.5442 | 51.6288 | 97.3568 | 8.7639 | 123.2808 | 77.7721
1.6038 | 155.5683 | 51.508 | 97.4856 | 8.765 | 123.4136 | 77.7841
1.604 | 155.5679 | 51.5748 | 97.4187 | 8.7638 | 123.3466 | 77.7839
1.6042 | 155.5676 | 51.3802 | 97.6132 | 8.763 | 123.5411 | 77.7838
1.6045 | 155.567 | 51.3625 | 97.6307 | 8.7614 | 123.5585 | 77.7835
1.6047 | 155.5666 | 51.4617 | 97.5313 | 8.7602 | 123.4591 | 77.7833
1.6048 | 155.5665 | 51.4568 | 97.5362 | 8.7598 | 123.4639 | 77.7832
1.6048 | 155.5421 | 51.3395 | 97.6454 | 8.7579 | 123.5691 | 77.7711
1.6047 | 155.5666 | 51.636 | 97.357 | 8.7602 | 123.2848 | 77.7833
1.6051 | 155.5902 | 51.5125 | 97.4884 | 8.7597 | 123.4201 | 77.7951
1.6052 | 155.6141 | 51.1774 | 97.8315 | 8.7604 | 123.7672 | 77.8071
1.6052 | 155.5899 | 51.3459 | 97.6549 | 8.7589 | 123.5865 | 77.7949
1.6054 | 155.5653 | 51.3481 | 97.6445 | 8.7561 | 123.572 | 77.7826
1.6057 | 155.5647 | 51.3585 | 97.6339 | 8.7545 | 123.5614 | 77.7824
1.6059 | 155.5643 | 51.3648 | 97.6275 | 8.7533 | 123.5548 | 77.7821
1.6061 | 155.5881 | 51.4545 | 97.5457 | 8.7536 | 123.4771 | 77.7941
1.6062 | 155.588 | 51.3914 | 97.6088 | 8.7532 | 123.5401 | 77.794
1.6062 | 155.588 | 51.6256 | 97.3746 | 8.7532 | 123.3059 | 77.794
1.6067 | 155.6114 | 51.6076 | 97.4004 | 8.7523 | 123.3356 | 77.8057
1.6068 | 155.6353 | 51.5716 | 97.4443 | 8.753 | 123.3836 | 77.8177
1.6068 | 155.6353 | 51.6653 | 97.3506 | 8.753 | 123.2899 | 77.8177
1.6071 | 155.6348 | 51.755 | 97.2608 | 8.7514 | 123.1999 | 77.8174
1.6072 | 155.6103 | 52.037 | 96.9706 | 8.7491 | 122.9056 | 77.8051
1.6073 | 155.6101 | 51.9586 | 97.0489 | 8.7487 | 122.984 | 77.8051
1.6076 | 155.6096 | 51.814 | 97.1934 | 8.7471 | 123.1283 | 77.8048
1.6077 | 155.6337 | 51.8158 | 97.1996 | 8.7482 | 123.1385 | 77.8168
1.6078 | 155.6092 | 51.7851 | 97.2221 | 8.7459 | 123.157 | 77.8046
1.608 | 155.633 | 51.6599 | 97.3553 | 8.7462 | 123.2941 | 77.8165
1.6082 | 155.6568 | 51.623 | 97.4001 | 8.7465 | 123.3429 | 77.8284
1.6082 | 155.6568 | 51.6558 | 97.3673 | 8.7465 | 123.3101 | 77.8284
1.6085 | 155.6564 | 51.6662 | 97.3568 | 8.7453 | 123.2995 | 77.8282
1.6088 | 155.6558 | 51.6355 | 97.3873 | 8.7436 | 123.3299 | 77.8279
1.6089 | 155.6555 | 51.6788 | 97.3439 | 8.7428 | 123.2865 | 77.8278
1.609 | 155.6796 | 51.6347 | 97.396 | 8.7439 | 123.3426 | 77.8398
1.6093 | 155.7032 | 51.7374 | 97.3012 | 8.7434 | 123.2517 | 77.8516
1.6095 | 155.7271 | 51.5567 | 97.4898 | 8.7441 | 123.4444 | 77.8636
1.6095 | 155.727 | 51.654 | 97.3925 | 8.7437 | 123.347 | 77.8635
1.6097 | 155.7025 | 51.7509 | 97.2874 | 8.7414 | 123.2378 | 77.8512
1.6099 | 155.7263 | 51.7491 | 97.2972 | 8.7417 | 123.2515 | 77.8631
1.61 | 155.7261 | 51.6279 | 97.4183 | 8.7413 | 123.3727 | 77.8631
1.6101 | 155.7502 | 51.6396 | 97.4146 | 8.7424 | 123.373 | 77.8751
1.6103 | 155.7498 | 51.6283 | 97.4258 | 8.7412 | 123.3841 | 77.8749
1.6106 | 155.725 | 51.4829 | 97.5629 | 8.7381 | 123.5171 | 77.8625
1.6107 | 155.749 | 51.5724 | 97.4814 | 8.7388 | 123.4396 | 77.8745
1.6109 | 155.7728 | 51.586 | 97.4758 | 8.7391 | 123.4379 | 77.8864
1.6111 | 155.7967 | 51.4451 | 97.6246 | 8.7398 | 123.5908 | 77.8984
1.6111 | 155.7966 | 51.536 | 97.5337 | 8.7394 | 123.4998 | 77.8983
1.6113 | 155.7963 | 51.5008 | 97.5688 | 8.7386 | 123.5349 | 77.8982
1.6116 | 155.82 | 51.3071 | 97.7704 | 8.7385 | 123.7404 | 77.91
1.6117 | 155.8197 | 51.2895 | 97.7879 | 8.7377 | 123.7579 | 77.9099
1.6118 | 155.8438 | 51.4013 | 97.6841 | 8.7388 | 123.6581 | 77.9219
1.6119 | 155.8435 | 51.3395 | 97.7458 | 8.738 | 123.7198 | 77.9218
1.6122 | 155.8431 | 51.2468 | 97.8384 | 8.7368 | 123.8123 | 77.9216
1.6123 | 155.8428 | 51.3509 | 97.7342 | 8.736 | 123.708 | 77.9214
1.6124 | 155.8426 | 51.4081 | 97.6769 | 8.7352 | 123.6507 | 77.9213
1.6127 | 155.8422 | 51.3481 | 97.7368 | 8.734 | 123.7105 | 77.9211
1.6129 | 155.8417 | 51.4 | 97.6847 | 8.7328 | 123.6584 | 77.9209
1.613 | 155.8657 | 51.436 | 97.6567 | 8.7335 | 123.6343 | 77.9328
1.6132 | 155.8653 | 51.3058 | 97.7868 | 8.7323 | 123.7643 | 77.9326
1.6135 | 155.8649 | 51.7797 | 97.3128 | 8.7311 | 123.2902 | 77.9324
1.6137 | 155.8643 | 51.5661 | 97.5262 | 8.7295 | 123.5036 | 77.9322
1.6139 | 155.864 | 51.5702 | 97.522 | 8.7287 | 123.4993 | 77.932
1.614 | 155.8638 | 51.7486 | 97.3435 | 8.7279 | 123.3208 | 77.9319
1.614 | 155.8638 | 51.755 | 97.3371 | 8.7279 | 123.3144 | 77.9319
1.614 | 155.888 | 51.6883 | 97.4119 | 8.7294 | 123.3932 | 77.944
1.6144 | 155.9115 | 51.5572 | 97.5508 | 8.7289 | 123.5361 | 77.9558
1.6144 | 155.9115 | 51.6391 | 97.4689 | 8.7289 | 123.4542 | 77.9558
1.6145 | 155.8872 | 51.5445 | 97.5554 | 8.727 | 123.5366 | 77.9436
1.6148 | 155.8866 | 51.7054 | 97.3943 | 8.7254 | 123.3754 | 77.9433
1.615 | 155.8862 | 51.6301 | 97.4695 | 8.7242 | 123.4505 | 77.9431
1.6152 | 155.8858 | 51.7838 | 97.3156 | 8.723 | 123.2966 | 77.9429
1.6154 | 155.9096 | 51.9095 | 97.1979 | 8.7233 | 123.1828 | 77.9548
1.6155 | 155.9095 | 51.5865 | 97.5208 | 8.7229 | 123.5057 | 77.9547
1.6155 | 155.8852 | 51.8036 | 97.2956 | 8.7214 | 123.2765 | 77.9426
1.6159 | 155.9328 | 51.8667 | 97.2484 | 8.722 | 123.2372 | 77.9664
1.6161 | 155.9568 | 51.891 | 97.2321 | 8.7227 | 123.2249 | 77.9784
1.6161 | 155.9568 | 51.9234 | 97.1997 | 8.7227 | 123.1925 | 77.9784
1.6163 | 155.9564 | 52.0005 | 97.1225 | 8.7215 | 123.1152 | 77.9782
1.6165 | 155.956 | 51.8689 | 97.2539 | 8.7203 | 123.2466 | 77.978
1.6166 | 155.9801 | 51.7712 | 97.3597 | 8.7214 | 123.3563 | 77.99
1.6168 | 155.9796 | 51.8027 | 97.328 | 8.7202 | 123.3246 | 77.9898
1.6169 | 155.9794 | 51.7995 | 97.3311 | 8.7194 | 123.3277 | 77.9897
1.6171 | 155.9791 | 51.7342 | 97.3963 | 8.7186 | 123.3928 | 77.9895
1.6174 | 156.0028 | 51.7676 | 97.3708 | 8.7185 | 123.3713 | 78.0014
1.6175 | 156.0025 | 51.5914 | 97.5469 | 8.7177 | 123.5473 | 78.0012
1.6175 | 156.0025 | 51.5459 | 97.5924 | 8.7177 | 123.5928 | 78.0012
1.6178 | 156.0019 | 51.7509 | 97.3872 | 8.7161 | 123.3876 | 78.001
1.618 | 155.9773 | 51.8221 | 97.3078 | 8.7134 | 123.304 | 77.9886
1.6182 | 155.977 | 51.8388 | 97.291 | 8.7127 | 123.2872 | 77.9885
1.6182 | 156.0011 | 51.9447 | 97.1932 | 8.7137 | 123.1934 | 78.0006
1.6185 | 156.0248 | 51.9708 | 97.175 | 8.7137 | 123.1791 | 78.0124
1.6186 | 156.0489 | 51.6054 | 97.5484 | 8.7148 | 123.5565 | 78.0244
1.6188 | 156.0484 | 51.5972 | 97.5564 | 8.7136 | 123.5645 | 78.0242
1.619 | 156.0482 | 51.6153 | 97.5383 | 8.7128 | 123.5463 | 78.0241
1.619 | 156.0722 | 51.5986 | 97.563 | 8.7139 | 123.575 | 78.0361
1.6192 | 156.0477 | 51.5099 | 97.6435 | 8.7116 | 123.6515 | 78.0239
1.6195 | 156.0472 | 51.3378 | 97.8154 | 8.71 | 123.8233 | 78.0236
1.6197 | 156.0468 | 51.4499 | 97.7032 | 8.7088 | 123.711 | 78.0234
1.6197 | 156.0468 | 51.5837 | 97.5694 | 8.7088 | 123.5772 | 78.0234
1.6199 | 156.0706 | 51.7311 | 97.4299 | 8.7091 | 123.4417 | 78.0353
1.62 | 156.0945 | 51.5702 | 97.5988 | 8.7098 | 123.6146 | 78.0473
1.6203 | 156.0699 | 51.764 | 97.3968 | 8.7071 | 123.4085 | 78.035
1.6203 | 156.0699 | 51.7004 | 97.4604 | 8.7071 | 123.4721 | 78.035
1.6204 | 156.0696 | 51.5986 | 97.5621 | 8.7063 | 123.5737 | 78.0348
1.6207 | 156.0933 | 51.4135 | 97.7551 | 8.7062 | 123.7706 | 78.0466
1.6207 | 156.1417 | 51.4374 | 97.7473 | 8.7092 | 123.771 | 78.0709
1.6208 | 156.1172 | 51.5887 | 97.5879 | 8.7069 | 123.6074 | 78.0586
1.6212 | 156.1165 | 51.7054 | 97.4709 | 8.7049 | 123.4904 | 78.0583
1.6213 | 156.1164 | 51.6342 | 97.5421 | 8.7045 | 123.5615 | 78.0582
1.6215 | 156.116 | 51.9 | 97.2762 | 8.7033 | 123.2955 | 78.058
1.6217 | 156.1398 | 51.5756 | 97.6085 | 8.7036 | 123.6318 | 78.0699
1.6218 | 156.1397 | 51.5436 | 97.6405 | 8.7032 | 123.6637 | 78.0698
1.6219 | 156.1153 | 51.7752 | 97.4007 | 8.7013 | 123.42 | 78.0577
1.6221 | 156.139 | 51.6405 | 97.5433 | 8.7013 | 123.5665 | 78.0695
1.6223 | 156.1387 | 51.5184 | 97.6653 | 8.7005 | 123.6884 | 78.0693
1.6224 | 156.1384 | 51.4536 | 97.73 | 8.6997 | 123.7531 | 78.0692
1.6226 | 156.1381 | 51.5558 | 97.6277 | 8.6989 | 123.6508 | 78.0691
1.6228 | 156.1377 | 51.3887 | 97.7947 | 8.6977 | 123.8177 | 78.0689
1.6231 | 156.1372 | 51.5604 | 97.6228 | 8.6961 | 123.6457 | 78.0686
1.6232 | 156.137 | 51.3288 | 97.8544 | 8.6957 | 123.8772 | 78.0685
1.6232 | 156.1611 | 51.1949 | 97.9963 | 8.6968 | 124.0232 | 78.0806
1.6234 | 156.2091 | 51.1075 | 98.0997 | 8.6986 | 124.1346 | 78.1046
1.6235 | 156.209 | 51.3526 | 97.8546 | 8.6982 | 123.8894 | 78.1045
1.6238 | 156.2085 | 51.1949 | 98.0121 | 8.6966 | 124.0468 | 78.1042
1.6241 | 156.2079 | 51.2409 | 97.9659 | 8.695 | 124.0006 | 78.104
1.6242 | 156.2078 | 51.2333 | 97.9735 | 8.6946 | 124.0081 | 78.1039
1.6243 | 156.2075 | 51.1945 | 98.0122 | 8.6938 | 124.0467 | 78.1037
1.6245 | 156.2072 | 51.0967 | 98.1099 | 8.693 | 124.1444 | 78.1036
1.6246 | 156.2312 | 51.1165 | 98.0981 | 8.6937 | 124.1366 | 78.1156
1.6247 | 156.231 | 51.1792 | 98.0353 | 8.6933 | 124.0738 | 78.1155
1.6248 | 156.2307 | 51.1886 | 98.0258 | 8.6926 | 124.0643 | 78.1154
1.6252 | 156.2543 | 51.1197 | 98.1026 | 8.6921 | 124.1449 | 78.1271
1.6253 | 156.254 | 51.0737 | 98.1485 | 8.6913 | 124.1908 | 78.127
1.6252 | 156.2543 | 51.2148 | 98.0075 | 8.6921 | 124.0498 | 78.1271
1.6253 | 156.254 | 51.3107 | 97.9115 | 8.6913 | 123.9538 | 78.127
1.6255 | 156.2778 | 51.1512 | 98.0789 | 8.6916 | 124.1252 | 78.1389
1.6258 | 156.3015 | 51.2517 | 97.9863 | 8.6915 | 124.0365 | 78.1507
1.6261 | 156.2768 | 51.4387 | 97.7911 | 8.6888 | 123.8372 | 78.1384
1.6263 | 156.3005 | 51.1274 | 98.1103 | 8.6887 | 124.1604 | 78.1503
1.6266 | 156.3001 | 51.308 | 97.9295 | 8.6875 | 123.9795 | 78.15
1.6264 | 156.3004 | 51.3243 | 97.9133 | 8.6883 | 123.9634 | 78.1502
1.6267 | 156.2998 | 51.1639 | 98.0735 | 8.6867 | 124.1235 | 78.1499
1.627 | 156.3235 | 51.3157 | 97.9296 | 8.6867 | 123.9835 | 78.1617
1.627 | 156.3477 | 51.2368 | 98.0166 | 8.6881 | 124.0745 | 78.1738
1.6274 | 156.3228 | 51.3612 | 97.8839 | 8.6847 | 123.9377 | 78.1614
1.6275 | 156.2983 | 51.5707 | 97.6662 | 8.6824 | 123.7159 | 78.1491
1.6276 | 156.2982 | 51.4 | 97.8369 | 8.682 | 123.8866 | 78.1491
1.6276 | 156.3222 | 51.4675 | 97.7774 | 8.6831 | 123.8311 | 78.1611
1.6279 | 156.3217 | 51.4382 | 97.8065 | 8.6815 | 123.8601 | 78.1608
1.6281 | 156.3456 | 51.4779 | 97.7748 | 8.6822 | 123.8324 | 78.1728
1.6283 | 156.3694 | 51.3666 | 97.894 | 8.6825 | 123.9556 | 78.1847
1.6284 | 156.3692 | 51.4657 | 97.7949 | 8.6817 | 123.8564 | 78.1846
1.6285 | 156.369 | 51.3693 | 97.8912 | 8.6813 | 123.9527 | 78.1845
1.6288 | 156.3685 | 51.2238 | 98.0365 | 8.6798 | 124.0979 | 78.1842
1.629 | 156.3438 | 51.285 | 97.9671 | 8.6771 | 124.0244 | 78.1719
1.6291 | 156.3679 | 51.2261 | 98.034 | 8.6782 | 124.0954 | 78.184
1.6293 | 156.3675 | 51.3937 | 97.8663 | 8.677 | 123.9275 | 78.1837
1.6295 | 156.3914 | 51.2815 | 97.9865 | 8.6777 | 124.0517 | 78.1957
1.6296 | 156.3912 | 51.2846 | 97.9833 | 8.6769 | 124.0485 | 78.1956
1.6297 | 156.3668 | 51.3702 | 97.8896 | 8.675 | 123.9507 | 78.1834
1.63 | 156.3663 | 51.1675 | 98.0921 | 8.6735 | 124.1531 | 78.1831
1.6301 | 156.3902 | 51.112 | 98.1556 | 8.6742 | 124.2206 | 78.1951
1.6301 | 156.3902 | 51.1215 | 98.1461 | 8.6742 | 124.2111 | 78.1951
1.6302 | 156.3899 | 51.099 | 98.1685 | 8.6734 | 124.2335 | 78.195
1.6305 | 156.4137 | 51.0476 | 98.2278 | 8.6737 | 124.2968 | 78.2069
1.6307 | 156.4375 | 50.9255 | 98.3578 | 8.674 | 124.4308 | 78.2188
1.6309 | 156.4371 | 51.035 | 98.2482 | 8.6728 | 124.3211 | 78.2186
1.631 | 156.461 | 50.9507 | 98.3405 | 8.6735 | 124.4173 | 78.2305
1.6313 | 156.4606 | 51.0895 | 98.2015 | 8.6723 | 124.2783 | 78.2303
1.6315 | 156.4602 | 51.0436 | 98.2473 | 8.6711 | 124.324 | 78.2301
1.6317 | 156.4598 | 51.0922 | 98.1986 | 8.67 | 124.2752 | 78.2299
1.6318 | 156.4595 | 51.1152 | 98.1755 | 8.6692 | 124.2521 | 78.2298
1.632 | 156.4835 | 51.1202 | 98.1785 | 8.6699 | 124.259 | 78.2417
1.6322 | 156.4588 | 50.93 | 98.3604 | 8.6672 | 124.4369 | 78.2294
1.6325 | 156.4583 | 51.1499 | 98.1404 | 8.6656 | 124.2167 | 78.2291
1.6326 | 156.458 | 51.2787 | 98.0115 | 8.6649 | 124.0878 | 78.229
1.6329 | 156.4576 | 51.2445 | 98.0455 | 8.6637 | 124.1218 | 78.2288
1.6329 | 156.4576 | 51.4288 | 97.8612 | 8.6637 | 123.9375 | 78.2288
1.6328 | 156.4577 | 51.2927 | 97.9974 | 8.6641 | 124.0737 | 78.2289
1.6331 | 156.5055 | 51.1481 | 98.1579 | 8.6651 | 124.2421 | 78.2527
1.6333 | 156.5294 | 51.2359 | 98.0781 | 8.6658 | 124.1663 | 78.2647
1.6333 | 156.5294 | 51.3076 | 98.0064 | 8.6658 | 124.0946 | 78.2647
1.6336 | 156.5289 | 51.5481 | 97.7657 | 8.6642 | 123.8538 | 78.2644
1.6338 | 156.5042 | 51.3395 | 97.9661 | 8.6615 | 124.0501 | 78.2521
1.6341 | 156.5521 | 51.6121 | 97.7094 | 8.6629 | 123.8015 | 78.2761
1.6343 | 156.5517 | 51.3472 | 97.9742 | 8.6618 | 124.0661 | 78.2758
1.6344 | 156.5516 | 51.3468 | 97.9746 | 8.6614 | 124.0665 | 78.2758
1.6344 | 156.5514 | 51.3954 | 97.9259 | 8.661 | 124.0178 | 78.2757
1.6347 | 156.5509 | 51.4427 | 97.8784 | 8.6594 | 123.9702 | 78.2754
1.6349 | 156.5748 | 51.3053 | 98.0238 | 8.6601 | 124.1196 | 78.2874
1.6349 | 156.5748 | 51.4369 | 97.8922 | 8.6601 | 123.988 | 78.2874
1.6352 | 156.5743 | 51.5793 | 97.7496 | 8.6585 | 123.8453 | 78.2871
1.6354 | 156.5496 | 51.4977 | 97.823 | 8.6559 | 123.9146 | 78.2748
1.6355 | 156.5495 | 51.5748 | 97.7459 | 8.6555 | 123.8374 | 78.2747
1.6358 | 156.5731 | 51.3946 | 97.9339 | 8.6554 | 124.0295 | 78.2866
1.6359 | 156.5971 | 51.5878 | 97.7487 | 8.6561 | 123.8482 | 78.2985
1.636 | 156.5726 | 51.6275 | 97.7009 | 8.6538 | 123.7963 | 78.2863
1.6362 | 156.5723 | 51.5373 | 97.791 | 8.6531 | 123.8864 | 78.2862
1.6365 | 156.596 | 51.4945 | 97.8417 | 8.653 | 123.941 | 78.298
1.6365 | 156.6201 | 51.5346 | 97.8096 | 8.6541 | 123.9129 | 78.31
1.6368 | 156.5954 | 51.6504 | 97.6856 | 8.6514 | 123.7848 | 78.2977
1.6371 | 156.5705 | 51.5355 | 97.7922 | 8.648 | 123.8873 | 78.2853
1.6372 | 156.5946 | 51.5504 | 97.7853 | 8.6491 | 123.8844 | 78.2973
1.6373 | 156.5702 | 51.6198 | 97.7078 | 8.6472 | 123.8028 | 78.2851
1.6374 | 156.5942 | 51.7113 | 97.6243 | 8.6479 | 123.7233 | 78.2971
1.6376 | 156.6181 | 51.8856 | 97.4579 | 8.6486 | 123.561 | 78.3091
1.6379 | 156.6176 | 51.7022 | 97.6412 | 8.647 | 123.7441 | 78.3088
1.6379 | 156.6416 | 51.4523 | 97.8991 | 8.6481 | 124.006 | 78.3208
1.6381 | 156.6414 | 51.5909 | 97.7604 | 8.6473 | 123.8673 | 78.3207
1.6384 | 156.6166 | 51.6374 | 97.7056 | 8.6443 | 123.8084 | 78.3083
1.6386 | 156.6404 | 51.7725 | 97.5785 | 8.6446 | 123.6852 | 78.3202
1.6388 | 156.64 | 51.6256 | 97.7252 | 8.6434 | 123.8319 | 78.32
1.6389 | 156.6398 | 51.7576 | 97.5932 | 8.643 | 123.6998 | 78.3199
1.6389 | 156.6639 | 51.7076 | 97.6512 | 8.6441 | 123.7619 | 78.332
1.6389 | 156.6639 | 51.6964 | 97.6624 | 8.6441 | 123.7731 | 78.332
1.6394 | 156.7114 | 51.558 | 97.8166 | 8.6443 | 123.9352 | 78.3557
1.6394 | 156.7115 | 51.6009 | 97.7738 | 8.6447 | 123.8924 | 78.3558
1.6396 | 156.6869 | 51.8324 | 97.5341 | 8.6421 | 123.6485 | 78.3434
1.6399 | 156.6621 | 51.9198 | 97.4384 | 8.6391 | 123.5488 | 78.3311
1.6399 | 156.6621 | 51.9177 | 97.4405 | 8.6391 | 123.5509 | 78.3311
1.6402 | 156.6858 | 51.8009 | 97.5652 | 8.639 | 123.6795 | 78.3429
1.6402 | 156.7099 | 51.8329 | 97.5412 | 8.6401 | 123.6595 | 78.3549
1.6403 | 156.6855 | 51.8848 | 97.4812 | 8.6382 | 123.5955 | 78.3428
1.6406 | 156.685 | 51.9203 | 97.4455 | 8.6366 | 123.5597 | 78.3425
1.6407 | 156.7089 | 51.9672 | 97.4066 | 8.6373 | 123.5247 | 78.3544
1.6408 | 156.733 | 51.9271 | 97.4547 | 8.6384 | 123.5769 | 78.3665
1.641 | 156.7326 | 51.9189 | 97.4628 | 8.6372 | 123.5849 | 78.3663
1.6413 | 156.7321 | 51.846 | 98.5355 | 8.6361 | 124.6576 | 78.3661
1.6414 | 156.7319 | 51.6094 | 97.7721 | 8.6353 | 123.894 | 78.3659
1.6415 | 156.7316 | 51.6072 | 97.7742 | 8.6345 | 123.8961 | 78.3658
1.6416 | 156.7557 | 51.5833 | 97.8061 | 8.6356 | 123.932 | 78.3778
1.6421 | 156.7789 | 51.7338 | 97.6633 | 8.6344 | 123.7932 | 78.3895
1.6421 | 156.7789 | 51.7667 | 97.6304 | 8.6344 | 123.7603 | 78.3895
1.6423 | 156.7786 | 51.6711 | 97.7259 | 8.6336 | 123.8557 | 78.3893
1.6425 | 156.7782 | 51.6072 | 97.7897 | 8.6324 | 123.9194 | 78.3891
1.6428 | 156.7775 | 51.6328 | 97.7639 | 8.6305 | 123.8935 | 78.3888
1.6429 | 156.7532 | 51.6815 | 97.7071 | 8.6286 | 123.8326 | 78.3766
1.643 | 156.753 | 51.5941 | 97.7944 | 8.6282 | 123.9199 | 78.3765
1.643 | 156.753 | 51.7229 | 97.6656 | 8.6282 | 123.7911 | 78.3765
1.6432 | 156.7768 | 51.5905 | 97.8059 | 8.6285 | 123.9354 | 78.3884
1.6434 | 156.825 | 51.4328 | 97.9797 | 8.6307 | 124.1172 | 78.4125
1.6434 | 156.8248 | 51.441 | 97.9714 | 8.6303 | 124.1089 | 78.4124
1.6436 | 156.8244 | 51.3292 | 98.0831 | 8.6291 | 124.2205 | 78.4122
1.6439 | 156.8239 | 51.1521 | 98.26 | 8.6276 | 124.3973 | 78.4119
1.6441 | 156.8236 | 51.4063 | 98.0057 | 8.6268 | 124.143 | 78.4118
1.6442 | 156.8233 | 51.5748 | 97.8371 | 8.626 | 123.9744 | 78.4117
1.6445 | 156.847 | 51.5436 | 97.8762 | 8.626 | 124.0174 | 78.4235
1.6446 | 156.8468 | 51.5644 | 97.8554 | 8.6256 | 123.9965 | 78.4234
1.6447 | 156.8466 | 51.526 | 97.8937 | 8.6248 | 124.0348 | 78.4233
1.6449 | 156.8462 | 51.4342 | 97.9854 | 8.6236 | 124.1264 | 78.4231
1.6451 | 156.8701 | 51.5193 | 97.9082 | 8.6243 | 124.0532 | 78.435
1.6452 | 156.87 | 51.4568 | 97.9707 | 8.6239 | 124.1157 | 78.435
1.6454 | 156.8453 | 51.3472 | 98.0721 | 8.6213 | 124.213 | 78.4227
1.6456 | 156.8449 | 51.5184 | 97.9007 | 8.6201 | 124.0416 | 78.4225
1.6457 | 156.8446 | 51.5846 | 97.8344 | 8.6194 | 123.9752 | 78.4223
1.646 | 156.8684 | 51.4815 | 97.9455 | 8.6197 | 124.0902 | 78.4342
1.6462 | 156.8922 | 51.4302 | 98.0047 | 8.62 | 124.1534 | 78.4461
1.6463 | 156.9162 | 51.3517 | 98.0912 | 8.6207 | 124.2439 | 78.4581
1.6465 | 156.9159 | 51.7374 | 97.7054 | 8.6199 | 123.858 | 78.4579
1.6468 | 156.9395 | 51.4941 | 97.9566 | 8.6198 | 124.1132 | 78.4698
1.6468 | 156.9394 | 51.508 | 97.9426 | 8.6194 | 124.0992 | 78.4697
1.6469 | 156.9393 | 51.6766 | 97.774 | 8.6191 | 123.9305 | 78.4696
1.6471 | 156.9389 | 51.5738 | 97.8767 | 8.6179 | 124.0331 | 78.4694
1.6474 | 156.9383 | 51.3991 | 98.0512 | 8.6163 | 124.2075 | 78.4691
1.6475 | 156.9382 | 51.281 | 98.1692 | 8.616 | 124.3256 | 78.4691
1.6477 | 156.962 | 51.4193 | 98.0389 | 8.6163 | 124.1992 | 78.481
1.6478 | 156.9859 | 51.4756 | 97.9905 | 8.617 | 124.1548 | 78.4929
1.648 | 156.9614 | 51.604 | 97.854 | 8.6147 | 124.0142 | 78.4807
1.6481 | 156.9611 | 51.4184 | 98.0395 | 8.6139 | 124.1997 | 78.4806
1.6483 | 156.9608 | 51.2129 | 98.2449 | 8.6132 | 124.405 | 78.4804
1.6484 | 156.9848 | 51.2008 | 98.265 | 8.6139 | 124.4291 | 78.4924
1.6486 | 157.0087 | 51.2801 | 98.1936 | 8.6146 | 124.3618 | 78.5044
1.6488 | 157.0325 | 51.2674 | 98.2143 | 8.6149 | 124.3864 | 78.5163
1.6489 | 157.0566 | 51.5527 | 97.937 | 8.616 | 124.1131 | 78.5283
1.6491 | 157.056 | 51.3395 | 98.15 | 8.6144 | 124.326 | 78.528
1.6494 | 157.0556 | 51.2562 | 98.2332 | 8.6132 | 124.4091 | 78.5278
1.6495 | 157.0553 | 51.4175 | 98.0718 | 8.6125 | 124.2477 | 78.5277
1.6498 | 157.079 | 51.536 | 97.9612 | 8.6124 | 124.141 | 78.5395
1.6499 | 157.0789 | 51.5049 | 97.9922 | 8.612 | 124.172 | 78.5394
1.6499 | 157.0787 | 51.6432 | 97.8539 | 8.6116 | 124.0337 | 78.5394
1.6502 | 157.0782 | 51.4463 | 98.0506 | 8.6101 | 124.2303 | 78.5391
1.6504 | 157.1021 | 51.5193 | 97.9856 | 8.6108 | 124.1693 | 78.5511
1.6504 | 157.102 | 51.6783 | 97.8265 | 8.6104 | 124.0102 | 78.551
1.6506 | 157.0775 | 51.3432 | 98.1535 | 8.6081 | 124.333 | 78.5387
1.6509 | 157.0769 | 51.3468 | 98.1497 | 8.6066 | 124.3292 | 78.5385
1.6512 | 157.0764 | 51.5251 | 97.9712 | 8.6051 | 124.1506 | 78.5382
1.6512 | 157.0764 | 51.5459 | 97.9504 | 8.6051 | 124.1298 | 78.5382
1.6514 | 157.1002 | 51.3351 | 98.1691 | 8.6054 | 124.3525 | 78.5501
1.6516 | 157.1482 | 51.263 | 98.2572 | 8.6071 | 124.4486 | 78.5741
1.6517 | 157.1479 | 51.345 | 98.1751 | 8.6064 | 124.3664 | 78.5739
1.652 | 157.1231 | 51.4856 | 98.0263 | 8.6034 | 124.2135 | 78.5616
1.6522 | 157.1228 | 51.3332 | 98.1786 | 8.6026 | 124.3657 | 78.5614
1.6521 | 157.123 | 51.2283 | 98.2835 | 8.603 | 124.4707 | 78.5615
1.6523 | 157.1227 | 51.3553 | 98.1564 | 8.6022 | 124.3436 | 78.5614
1.6525 | 157.1464 | 51.3053 | 98.2143 | 8.6021 | 124.4054 | 78.5732
1.6525 | 157.1706 | 51.3522 | 98.1755 | 8.6036 | 124.3706 | 78.5853
1.6525 | 157.1464 | 51.3279 | 98.1917 | 8.6021 | 124.3828 | 78.5732
1.6528 | 157.1458 | 51.2544 | 98.265 | 8.6006 | 124.456 | 78.5729
1.6531 | 157.1453 | 51.1467 | 98.3726 | 8.5991 | 124.5634 | 78.5726
1.6533 | 157.1448 | 51.3639 | 98.1552 | 8.5979 | 124.346 | 78.5724
1.6536 | 157.1685 | 51.3725 | 98.1545 | 8.5978 | 124.3492 | 78.5842
1.6538 | 157.1924 | 51.3202 | 98.2148 | 8.5985 | 124.4135 | 78.5962
1.6536 | 157.1685 | 51.3206 | 98.2064 | 8.5978 | 124.4011 | 78.5842
1.654 | 157.192 | 51.4162 | 98.1186 | 8.5974 | 124.3173 | 78.596
1.6543 | 157.2399 | 51.4932 | 98.0576 | 8.5988 | 124.2642 | 78.6199
1.6543 | 157.2157 | 51.2887 | 98.254 | 8.5973 | 124.4566 | 78.6078
1.6546 | 157.2151 | 51.4756 | 98.0669 | 8.5958 | 124.2695 | 78.6076
1.6547 | 157.2148 | 51.5243 | 98.0181 | 8.595 | 124.2206 | 78.6074
1.6549 | 157.2144 | 51.4963 | 98.046 | 8.5938 | 124.2484 | 78.6072
1.6551 | 157.2384 | 51.4513 | 98.099 | 8.5945 | 124.3054 | 78.6192
1.6553 | 157.2379 | 51.4382 | 98.1119 | 8.5934 | 124.3183 | 78.619
1.6554 | 157.2378 | 51.4595 | 98.0906 | 8.593 | 124.2969 | 78.6189
1.6555 | 157.2375 | 51.5918 | 97.9582 | 8.5922 | 124.1645 | 78.6188
1.6558 | 157.2612 | 51.5121 | 98.0458 | 8.5921 | 124.256 | 78.6306
1.6558 | 157.2612 | 51.2693 | 98.2886 | 8.5921 | 124.4988 | 78.6306
1.656 | 157.285 | 51.1323 | 98.4335 | 8.5925 | 124.6477 | 78.6425
1.6563 | 157.2602 | 51.1656 | 98.392 | 8.5895 | 124.602 | 78.6301
1.6564 | 157.2601 | 51.2729 | 98.2846 | 8.5891 | 124.4946 | 78.63
1.6565 | 157.284 | 51.4243 | 98.1412 | 8.5898 | 124.3552 | 78.642
1.6568 | 157.2834 | 51.4715 | 98.0938 | 8.5882 | 124.3077 | 78.6417
1.657 | 157.3072 | 51.3797 | 98.1935 | 8.5885 | 124.4114 | 78.6536
1.6571 | 157.3071 | 51.2008 | 98.3724 | 8.5882 | 124.5903 | 78.6536
1.6572 | 157.3068 | 51.2634 | 98.3097 | 8.5874 | 124.5275 | 78.6534
1.6574 | 157.3065 | 51.3071 | 98.2659 | 8.5866 | 124.4837 | 78.6533
1.6575 | 157.3063 | 51.2333 | 98.3396 | 8.5859 | 124.5573 | 78.6531
1.6578 | 157.2816 | 51.112 | 98.4527 | 8.5833 | 124.6663 | 78.6408
1.6579 | 157.2814 | 51.0512 | 98.5134 | 8.5825 | 124.727 | 78.6407
1.658 | 157.2811 | 51.0598 | 98.5047 | 8.5817 | 124.7182 | 78.6405
1.6583 | 157.2807 | 51.1593 | 98.4051 | 8.5806 | 124.6185 | 78.6403
1.6584 | 157.2804 | 51.1945 | 98.3698 | 8.5798 | 124.5832 | 78.6402
1.6586 | 157.3043 | 51.0782 | 98.4941 | 8.5805 | 124.7115 | 78.6522
1.6588 | 157.3039 | 51.0215 | 98.5506 | 8.5794 | 124.768 | 78.652
1.6589 | 157.3036 | 51.0769 | 98.4951 | 8.5786 | 124.7124 | 78.6518
1.659 | 157.3277 | 51.2413 | 98.3388 | 8.5797 | 124.5601 | 78.6639
1.6592 | 157.3031 | 51.34 | 98.2319 | 8.5771 | 124.449 | 78.6515
1.6594 | 157.3027 | 51.1543 | 98.4174 | 8.5759 | 124.6345 | 78.6513
1.6596 | 157.3024 | 51.1391 | 98.4325 | 8.5751 | 124.6496 | 78.6512
1.6597 | 157.3021 | 51.3039 | 98.2676 | 8.5744 | 124.4847 | 78.6511
1.66 | 157.3258 | 51.1824 | 98.397 | 8.5743 | 124.618 | 78.6629
1.6601 | 157.3255 | 51.3392 | 98.2401 | 8.5735 | 124.461 | 78.6627
1.6603 | 157.3252 | 51.3509 | 98.2283 | 8.5728 | 124.4492 | 78.6626
1.6604 | 157.3249 | 51.2674 | 98.3117 | 8.572 | 124.5326 | 78.6625
1.6604 | 157.3249 | 51.1512 | 98.4279 | 8.572 | 124.6488 | 78.6625
1.6607 | 157.3245 | 51.0071 | 98.5719 | 8.5709 | 124.7927 | 78.6623
1.6609 | 157.3241 | 50.8326 | 98.7463 | 8.5697 | 124.9669 | 78.662
1.6611 | 157.3237 | 51.1404 | 98.4383 | 8.5686 | 124.6589 | 78.6618
1.6612 | 157.3477 | 51.0891 | 98.4976 | 8.5697 | 124.7223 | 78.6739
1.6614 | 157.3714 | 51.1454 | 98.4492 | 8.5696 | 124.6778 | 78.6857
1.6617 | 157.3952 | 51.0368 | 98.5658 | 8.5699 | 124.7983 | 78.6976
1.6617 | 157.3951 | 51.222 | 98.3805 | 8.5695 | 124.613 | 78.6975
1.6619 | 157.3706 | 51.5184 | 98.076 | 8.5673 | 124.3044 | 78.6853
1.662 | 157.3945 | 51.4784 | 98.1239 | 8.568 | 124.3564 | 78.6973
1.6621 | 157.4186 | 51.1945 | 98.4159 | 8.5691 | 124.6523 | 78.7093
1.6624 | 157.3938 | 51.2391 | 98.363 | 8.5661 | 124.5953 | 78.6969
1.6627 | 157.3933 | 51.1733 | 98.4286 | 8.5646 | 124.6608 | 78.6966
1.6627 | 157.3933 | 51.2152 | 98.3867 | 8.5646 | 124.6189 | 78.6966
1.6629 | 157.3928 | 51.2067 | 99.3951 | 8.5634 | 125.6272 | 78.6964
1.6631 | 157.4408 | 50.9674 | 98.6504 | 8.5652 | 124.8905 | 78.7204
1.6633 | 157.4163 | 50.9927 | 98.6169 | 8.563 | 124.853 | 78.7082
1.6633 | 157.4162 | 51.0102 | 98.5994 | 8.5626 | 124.8354 | 78.7081
1.6635 | 157.4158 | 51.1724 | 98.437 | 8.5614 | 124.673 | 78.7079
1.6637 | 157.4639 | 51.1454 | 98.4801 | 8.5636 | 124.7241 | 78.732
1.6638 | 157.4638 | 51.0057 | 98.6197 | 8.5632 | 124.8637 | 78.7319
1.6639 | 157.4635 | 51.0156 | 98.6097 | 8.5624 | 124.8537 | 78.7318
1.6642 | 157.463 | 50.9097 | 98.7155 | 8.5609 | 124.9593 | 78.7315
1.6643 | 157.4627 | 51.0588 | 98.5663 | 8.5602 | 124.81 | 78.7313
1.6646 | 157.4623 | 51.0571 | 98.5678 | 8.559 | 124.8115 | 78.7311
1.6648 | 157.4617 | 51.1279 | 98.4968 | 8.5575 | 124.7405 | 78.7309
1.665 | 157.4856 | 51.0918 | 98.5409 | 8.5582 | 124.7885 | 78.7428
1.6651 | 157.4612 | 51.0864 | 98.5382 | 8.556 | 124.7817 | 78.7306
1.6653 | 157.4609 | 51.0084 | 98.6161 | 8.5552 | 124.8595 | 78.7304
1.6654 | 157.4848 | 50.9462 | 98.6862 | 8.5559 | 124.9337 | 78.7424
1.6655 | 157.4847 | 51.0864 | 98.546 | 8.5555 | 124.7934 | 78.7423
1.6658 | 157.4599 | 51.0561 | 98.568 | 8.5526 | 124.8114 | 78.73
1.6661 | 157.4594 | 51.1675 | 98.4564 | 8.551 | 124.6997 | 78.7297
1.6663 | 157.4589 | 51.0656 | 98.5582 | 8.5499 | 124.8014 | 78.7295
1.6665 | 157.4827 | 51.1039 | 98.5278 | 8.5502 | 124.775 | 78.7414
1.6666 | 157.4826 | 51.1445 | 98.4872 | 8.5498 | 124.7343 | 78.7413
1.6664 | 157.5071 | 51.2869 | 98.353 | 8.552 | 124.6041 | 78.7535
1.6669 | 157.5304 | 51.2355 | 98.4121 | 8.5512 | 124.6672 | 78.7652
1.6672 | 157.554 | 51.4112 | 98.2443 | 8.5508 | 124.5033 | 78.777
1.667 | 157.5544 | 50.9949 | 98.6607 | 8.5519 | 124.9198 | 78.7772
1.6673 | 157.5296 | 51.1229 | 98.5245 | 8.5489 | 124.7794 | 78.7648
1.6675 | 157.505 | 51.1193 | 98.5199 | 8.5463 | 124.7707 | 78.7525
1.6676 | 157.5048 | 51.1503 | 98.4888 | 8.546 | 124.7396 | 78.7524
1.6678 | 157.5286 | 51.327 | 98.32 | 8.5463 | 124.5748 | 78.7643
1.668 | 157.5526 | 51.0003 | 98.6547 | 8.547 | 124.9135 | 78.7763
1.6681 | 157.5281 | 51.1354 | 98.5115 | 8.5448 | 124.7661 | 78.764
1.6683 | 157.552 | 51.1012 | 99.5536 | 8.5455 | 125.8123 | 78.776
1.6684 | 157.5517 | 51.1048 | 98.5499 | 8.5447 | 124.8086 | 78.7759
1.6685 | 157.5758 | 51.2215 | 98.4413 | 8.5458 | 124.7039 | 78.7879
1.6687 | 157.5754 | 51.2882 | 98.3744 | 8.5446 | 124.637 | 78.7877
1.6689 | 157.575 | 51.3297 | 98.3328 | 8.5435 | 124.5953 | 78.7875
1.669 | 157.5747 | 51.3454 | 98.317 | 8.5427 | 124.5794 | 78.7873
1.6692 | 157.5986 | 51.4036 | 98.2668 | 8.5434 | 124.5332 | 78.7993
1.6696 | 157.622 | 51.2229 | 98.4553 | 8.5426 | 124.7256 | 78.811
1.6698 | 157.6217 | 51.2287 | 98.4494 | 8.5419 | 124.7197 | 78.8109
1.6698 | 157.6216 | 51.1242 | 98.5538 | 8.5415 | 124.8241 | 78.8108
1.67 | 157.6213 | 51.2152 | 98.4627 | 8.5407 | 124.7329 | 78.8106
1.6701 | 157.6212 | 51.2657 | 98.4122 | 8.5403 | 124.6824 | 78.8106
1.6704 | 157.6206 | 51.2702 | 98.4075 | 8.5388 | 124.6776 | 78.8103
1.6706 | 157.62 | 51.0633 | 98.6142 | 8.5373 | 124.8842 | 78.81
1.6707 | 157.6199 | 51.2089 | 98.4686 | 8.5369 | 124.7386 | 78.81
1.6709 | 157.6438 | 51.107 | 98.5784 | 8.5376 | 124.8524 | 78.8219
1.671 | 157.6678 | 51.0818 | 98.6116 | 8.5383 | 124.8896 | 78.8339
1.6711 | 157.6676 | 51.2553 | 98.4381 | 8.5379 | 124.716 | 78.8338
1.6712 | 157.6916 | 51.0314 | 98.67 | 8.5386 | 124.9519 | 78.8458
1.6714 | 157.7153 | 51.0011 | 98.7082 | 8.5389 | 124.9941 | 78.8577
1.6717 | 157.6907 | 51.158 | 98.5431 | 8.5364 | 124.8249 | 78.8454
1.6719 | 157.6902 | 51.1995 | 98.5014 | 8.5349 | 124.7831 | 78.8451
1.6721 | 157.6899 | 51.0539 | 98.6469 | 8.5341 | 124.9285 | 78.8449
1.6722 | 157.6897 | 51.1404 | 98.5603 | 8.5337 | 124.842 | 78.8449
1.6724 | 157.6893 | 51.0381 | 98.6625 | 8.5326 | 124.9441 | 78.8447
1.6724 | 157.6893 | 51.1229 | 98.5777 | 8.5326 | 124.8593 | 78.8447
1.6725 | 157.6892 | 51.1458 | 98.5548 | 8.5322 | 124.8363 | 78.8446
1.6728 | 157.7127 | 51.1886 | 98.5198 | 8.5318 | 124.8053 | 78.8564
1.6729 | 157.7368 | 51.1008 | 98.6156 | 8.5328 | 124.9051 | 78.8684
1.673 | 157.7123 | 50.9228 | 98.7855 | 8.5306 | 125.0708 | 78.8561
1.6733 | 157.7117 | 50.8664 | 98.8417 | 8.5291 | 125.127 | 78.8559
1.6735 | 157.7114 | 50.9164 | 98.7916 | 8.5284 | 125.0768 | 78.8557
1.6735 | 157.7357 | 51.1535 | 98.5626 | 8.5298 | 124.8518 | 78.8678
1.674 | 157.7587 | 50.8503 | 98.8734 | 8.5282 | 125.1666 | 78.8794
1.6742 | 157.7827 | 50.948 | 98.7837 | 8.5289 | 125.0808 | 78.8913
1.6742 | 157.7827 | 50.7674 | 98.9643 | 8.5289 | 125.2614 | 78.8913
1.6743 | 157.7824 | 51.0183 | 98.7133 | 8.5282 | 125.0104 | 78.8912
1.6748 | 157.7574 | 50.9066 | 98.8167 | 8.5245 | 125.1096 | 78.8787
1.675 | 157.7569 | 50.8998 | 98.8233 | 8.5233 | 125.1162 | 78.8785
1.6751 | 157.7326 | 50.766 | 98.949 | 8.5215 | 125.2378 | 78.8663
1.675 | 157.7569 | 50.8588 | 98.8643 | 8.5233 | 125.1572 | 78.8785
1.6751 | 157.7809 | 51.0206 | 98.7105 | 8.524 | 125.0073 | 78.8904
1.6754 | 157.8045 | 50.9737 | 98.7653 | 8.524 | 125.0661 | 78.9023
1.6753 | 157.8047 | 50.9877 | 98.7514 | 8.5244 | 125.0521 | 78.9023
1.6755 | 157.7802 | 51.0859 | 98.645 | 8.5222 | 124.9417 | 78.8901
1.6757 | 157.7798 | 51.0062 | 98.7246 | 8.521 | 125.0212 | 78.8899
1.676 | 157.7792 | 50.9291 | 98.8015 | 8.5195 | 125.098 | 78.8896
1.6762 | 157.803 | 51.1174 | 98.6211 | 8.5198 | 124.9216 | 78.9015
1.6765 | 157.8266 | 50.8836 | 98.8628 | 8.5198 | 125.1672 | 78.9133
1.6766 | 157.8264 | 50.7624 | 98.9839 | 8.519 | 125.2883 | 78.9132
1.6766 | 157.8264 | 51.0026 | 98.7437 | 8.519 | 125.0481 | 78.9132
1.6769 | 157.8259 | 50.907 | 98.8391 | 8.5179 | 125.1435 | 78.913
1.6771 | 157.8739 | 50.8823 | 98.8798 | 8.5197 | 125.1922 | 78.937
1.6771 | 157.8739 | 50.8512 | 98.9109 | 8.5197 | 125.2233 | 78.937
1.6772 | 157.8737 | 51.0026 | 98.7595 | 8.5189 | 125.0717 | 78.9368
1.6776 | 157.8488 | 51.154 | 98.5998 | 8.5156 | 124.9079 | 78.9244
1.6777 | 157.8485 | 51.0954 | 98.6583 | 8.5148 | 124.9663 | 78.9242
1.6779 | 157.8724 | 51.0963 | 98.6653 | 8.5155 | 124.9774 | 78.9362
1.6782 | 157.8717 | 51.2287 | 98.5327 | 8.5136 | 124.8447 | 78.9359
1.6784 | 157.8714 | 51.0521 | 98.7092 | 8.5129 | 125.0211 | 78.9357
1.6785 | 157.8955 | 51.0048 | 98.7645 | 8.514 | 125.0804 | 78.9477
1.6787 | 157.8709 | 50.9278 | 98.8333 | 8.5114 | 125.1451 | 78.9354
1.6787 | 157.8949 | 51.0705 | 98.6986 | 8.5125 | 125.0145 | 78.9475
1.6789 | 157.8947 | 51.0909 | 98.6782 | 8.5117 | 124.9939 | 78.9473
1.6793 | 157.8938 | 51.1548 | 98.614 | 8.5095 | 124.9296 | 78.9469
1.6795 | 157.9176 | 51.0512 | 98.7255 | 8.5098 | 125.0451 | 78.9588
1.6797 | 157.8931 | 51.0404 | 98.7281 | 8.5076 | 125.0437 | 78.9466
1.6797 | 157.9173 | 51.1634 | 98.6132 | 8.509 | 124.9328 | 78.9587
1.6796 | 157.9417 | 50.9584 | 98.8263 | 8.5108 | 125.1499 | 78.9708
1.68 | 157.9652 | 50.8678 | 98.9248 | 8.5104 | 125.2523 | 78.9826
1.6801 | 157.9891 | 50.6318 | 99.1687 | 8.5111 | 125.5003 | 78.9946
1.6801 | 157.9891 | 50.8597 | 98.9408 | 8.5111 | 125.2724 | 78.9946
1.6803 | 157.9645 | 50.797 | 98.9953 | 8.5085 | 125.3227 | 78.9822
1.6806 | 157.9639 | 50.8443 | 98.9478 | 8.507 | 125.2752 | 78.982
1.6808 | 157.9635 | 50.785 | 99.007 | 8.5059 | 125.3343 | 78.9818
1.6811 | 157.9631 | 50.7809 | 99.011 | 8.5048 | 125.3381 | 78.9815
1.6812 | 157.987 | 50.7016 | 99.0982 | 8.5055 | 125.4294 | 78.9935
1.6813 | 157.9869 | 50.6272 | 99.1726 | 8.5051 | 125.5037 | 78.9934
1.6814 | 157.9866 | 50.8728 | 98.9269 | 8.5044 | 125.258 | 78.9933
1.6816 | 158.0104 | 50.803 | 99.0046 | 8.5047 | 125.3397 | 79.0052
1.6816 | 158.0104 | 50.7867 | 99.0209 | 8.5047 | 125.356 | 79.0052
1.6819 | 158.01 | 50.6493 | 99.1582 | 8.5035 | 125.4932 | 79.005
1.6821 | 157.9853 | 50.597 | 99.2023 | 8.501 | 125.5332 | 78.9927
1.6822 | 158.0093 | 50.7899 | 99.0174 | 8.5017 | 125.3522 | 79.0046
1.6824 | 158.0089 | 50.7363 | 99.0708 | 8.5006 | 125.4056 | 79.0044
1.6826 | 158.0086 | 50.7687 | 99.0383 | 8.4998 | 125.3731 | 79.0043
1.6829 | 158.0321 | 50.6872 | 99.1277 | 8.4994 | 125.4663 | 79.016
1.683 | 158.0319 | 50.498 | 99.3168 | 8.499 | 125.6555 | 79.016
1.6831 | 158.0318 | 50.6084 | 99.2064 | 8.4986 | 125.545 | 79.0159
1.6832 | 158.0073 | 50.6917 | 99.1149 | 8.4964 | 125.4495 | 79.0037
1.6836 | 158.0066 | 50.7399 | 99.0665 | 8.4946 | 125.4009 | 79.0033
1.6837 | 157.9821 | 50.6236 | 99.1746 | 8.4924 | 125.505 | 78.9911
1.6838 | 157.982 | 50.3425 | 99.4557 | 8.492 | 125.786 | 78.991
1.684 | 158.0301 | 50.7314 | 99.0828 | 8.4941 | 125.4212 | 79.0151
1.6842 | 158.0539 | 50.6949 | 99.1272 | 8.4945 | 125.4696 | 79.027
1.6842 | 158.0538 | 50.6377 | 99.1844 | 8.4941 | 125.5267 | 79.0269
1.6844 | 158.0535 | 50.5173 | 99.3047 | 8.4933 | 125.6469 | 79.0267
1.6847 | 158.1013 | 50.6498 | 99.1881 | 8.4947 | 125.5384 | 79.0507
1.6848 | 158.1012 | 50.4529 | 99.385 | 8.4943 | 125.7352 | 79.0506
1.6848 | 158.077 | 50.5763 | 99.2535 | 8.4929 | 125.5997 | 79.0385
1.6849 | 158.1009 | 50.6363 | 99.2015 | 8.4936 | 125.5517 | 79.0505
1.6852 | 158.1004 | 50.5529 | 99.2847 | 8.4921 | 125.6348 | 79.0502
1.6855 | 158.0998 | 50.4831 | 99.3543 | 8.4906 | 125.7043 | 79.0499
1.6857 | 158.0994 | 50.7146 | 99.1227 | 8.4895 | 125.4726 | 79.0497
1.6859 | 158.099 | 50.556 | 99.2812 | 8.4884 | 125.631 | 79.0495
1.6859 | 158.099 | 50.5015 | 99.3357 | 8.4884 | 125.6855 | 79.0495
1.686 | 158.0746 | 50.6345 | 99.1945 | 8.4866 | 125.5403 | 79.0373
1.6863 | 158.1223 | 50.7079 | 99.137 | 8.4876 | 125.4908 | 79.0612
1.6863 | 158.1465 | 50.5196 | 99.3334 | 8.489 | 125.6912 | 79.0733
1.6865 | 158.1221 | 50.4853 | 99.3596 | 8.4868 | 125.7132 | 79.061
1.6868 | 158.1457 | 50.7417 | 99.111 | 8.4868 | 125.4687 | 79.0729
1.6869 | 158.1212 | 50.5637 | 99.2809 | 8.4846 | 125.6344 | 79.0606
1.6871 | 158.145 | 50.5701 | 99.2824 | 8.4849 | 125.6399 | 79.0725
1.6874 | 158.1688 | 50.6593 | 99.2011 | 8.4852 | 125.5626 | 79.0844
1.6875 | 158.1685 | 50.6899 | 99.1704 | 8.4845 | 125.5319 | 79.0843
1.6876 | 158.1684 | 50.6412 | 99.2191 | 8.4841 | 125.5805 | 79.0842
1.6878 | 158.168 | 50.6151 | 99.2451 | 8.483 | 125.6064 | 79.084
1.6879 | 158.1678 | 50.6106 | 99.2495 | 8.4826 | 125.6108 | 79.0839
1.6879 | 158.1677 | 50.7026 | 99.1575 | 8.4823 | 125.5187 | 79.0838
1.6883 | 158.167 | 50.5592 | 99.3006 | 8.4804 | 125.6618 | 79.0835
1.6884 | 158.1667 | 50.6128 | 99.2469 | 8.4797 | 125.6081 | 79.0834
1.6886 | 158.1664 | 50.4957 | 99.3639 | 8.4789 | 125.725 | 79.0832
1.6889 | 158.1659 | 50.602 | 99.2575 | 8.4774 | 125.6184 | 79.0829
1.689 | 158.1898 | 50.6777 | 99.1897 | 8.4781 | 125.5547 | 79.0949
1.6891 | 158.1897 | 50.8971 | 98.9703 | 8.4777 | 125.3352 | 79.0948
1.6892 | 158.1894 | 50.797 | 99.0703 | 8.477 | 125.4352 | 79.0947
1.6894 | 158.2133 | 50.8237 | 99.0516 | 8.4777 | 125.4204 | 79.1066
1.6896 | 158.2129 | 50.7314 | 99.1437 | 8.4766 | 125.5125 | 79.1064
1.69 | 158.188 | 50.7133 | 99.1535 | 8.4733 | 125.5182 | 79.094
1.69 | 158.1636 | 50.7187 | 99.14 | 8.4715 | 125.5006 | 79.0818
1.6901 | 158.1877 | 50.8908 | 98.9759 | 8.4725 | 125.3405 | 79.0938
1.6903 | 158.2115 | 50.9867 | 98.888 | 8.4729 | 125.2565 | 79.1057
1.6905 | 158.2353 | 50.6503 | 99.2323 | 8.4732 | 125.6048 | 79.1176
1.6906 | 158.2351 | 50.6412 | 99.2413 | 8.4728 | 125.6139 | 79.1176
1.6907 | 158.2108 | 50.6745 | 99.1999 | 8.471 | 125.5684 | 79.1054
1.6908 | 158.2106 | 50.7611 | 99.1133 | 8.4706 | 125.4817 | 79.1053
1.6908 | 158.2105 | 50.9566 | 98.9177 | 8.4703 | 125.2862 | 79.1053
1.6913 | 158.2097 | 50.8358 | 99.0383 | 8.468 | 125.4065 | 79.1048
1.6914 | 158.2336 | 50.9075 | 98.9745 | 8.4687 | 125.3468 | 79.1168
1.6916 | 158.2575 | 50.8421 | 99.0479 | 8.4694 | 125.4242 | 79.1288
1.6919 | 158.281 | 50.6543 | 99.2435 | 8.469 | 125.6237 | 79.1405
1.692 | 158.2809 | 50.7138 | 99.184 | 8.4686 | 125.5641 | 79.1404
1.6921 | 158.2807 | 50.6377 | 99.26 | 8.4683 | 125.6402 | 79.1404
1.6923 | 158.2803 | 50.8083 | 99.0893 | 8.4671 | 125.4694 | 79.1402
1.6924 | 158.3042 | 50.6723 | 99.2333 | 8.4678 | 125.6173 | 79.1521
1.6925 | 158.3041 | 50.6764 | 99.2291 | 8.4675 | 125.6132 | 79.1521
1.6927 | 158.3037 | 50.9539 | 98.9515 | 8.4664 | 125.3354 | 79.1518
1.6931 | 158.303 | 50.7773 | 99.1279 | 8.4645 | 125.5117 | 79.1515
1.6932 | 158.2786 | 50.7151 | 99.1819 | 8.4627 | 125.5617 | 79.1393
1.6932 | 158.2786 | 50.793 | 99.104 | 8.4627 | 125.4838 | 79.1393
1.6935 | 158.3264 | 50.5939 | 99.3191 | 8.4637 | 125.7068 | 79.1632
1.6937 | 158.3503 | 50.6809 | 99.24 | 8.4644 | 125.6317 | 79.1751
1.6937 | 158.3259 | 50.6917 | 99.2211 | 8.4626 | 125.6088 | 79.163
1.6939 | 158.3255 | 50.4704 | 99.4423 | 8.4615 | 125.8299 | 79.1628
1.6942 | 158.3251 | 50.7205 | 99.192 | 8.4604 | 125.5795 | 79.1625
1.6942 | 158.3492 | 50.6624 | 99.2582 | 8.4614 | 125.6497 | 79.1746
1.6944 | 158.3489 | 50.7322 | 99.1883 | 8.4607 | 125.5797 | 79.1744
1.6947 | 158.3725 | 50.8016 | 99.1267 | 8.4606 | 125.5222 | 79.1863
1.695 | 158.3478 | 50.6259 | 99.2942 | 8.4577 | 125.6855 | 79.1739
1.6951 | 158.3717 | 50.811 | 99.1171 | 8.4584 | 125.5123 | 79.1858
1.6953 | 158.3472 | 50.9574 | 98.9625 | 8.4563 | 125.3537 | 79.1736
1.6953 | 158.3714 | 50.7944 | 99.1336 | 8.4577 | 125.5288 | 79.1857
1.6952 | 158.3715 | 50.5718 | 99.3562 | 8.4581 | 125.7515 | 79.1858
1.6959 | 158.3943 | 50.5967 | 99.3389 | 8.4558 | 125.738 | 79.1972
1.6958 | 158.4187 | 50.7228 | 99.2209 | 8.4576 | 125.624 | 79.2093
1.6958 | 158.3946 | 50.6399 | 99.2958 | 8.4565 | 125.6949 | 79.1973
1.696 | 158.3699 | 50.7173 | 99.2102 | 8.4536 | 125.6051 | 79.1849
1.6962 | 158.3696 | 50.8619 | 99.0655 | 8.4529 | 125.4604 | 79.1848
1.6963 | 158.3693 | 50.7115 | 99.2158 | 8.4522 | 125.6107 | 79.1847
1.6966 | 158.393 | 50.6628 | 99.2724 | 8.4521 | 125.6712 | 79.1965
1.6967 | 158.417 | 50.8435 | 99.0997 | 8.4532 | 125.5025 | 79.2085
1.6968 | 158.4167 | 50.9746 | 98.9685 | 8.4524 | 125.3713 | 79.2084
1.697 | 158.4165 | 50.8579 | 99.0851 | 8.4517 | 125.4878 | 79.2082
1.6973 | 158.4401 | 50.7629 | 99.188 | 8.4516 | 125.5946 | 79.22
1.6973 | 158.4401 | 50.5466 | 99.4043 | 8.4516 | 125.8109 | 79.22
1.6974 | 158.44 | 50.7571 | 99.1937 | 8.4513 | 125.6004 | 79.22
1.6976 | 158.4153 | 50.62 | 99.3226 | 8.4487 | 125.7252 | 79.2077
1.6977 | 158.4151 | 50.6493 | 99.2932 | 8.448 | 125.6957 | 79.2075
1.6979 | 158.4146 | 50.7165 | 99.2259 | 8.4469 | 125.6283 | 79.2073
1.6982 | 158.4141 | 50.7246 | 99.2176 | 8.4454 | 125.6199 | 79.207
1.6984 | 158.4379 | 50.666 | 99.2841 | 8.4457 | 125.6904 | 79.2189
1.6985 | 158.4377 | 50.529 | 99.4211 | 8.4454 | 125.8274 | 79.2189
1.6987 | 158.4373 | 50.5033 | 99.4466 | 8.4443 | 125.8529 | 79.2187
1.6989 | 158.4612 | 50.7795 | 99.1784 | 8.445 | 125.5886 | 79.2306
1.6989 | 158.4611 | 50.6791 | 99.2788 | 8.4446 | 125.6889 | 79.2305
1.6992 | 158.4849 | 50.6395 | 99.3263 | 8.4449 | 125.7404 | 79.2424
1.6994 | 158.4602 | 50.6241 | 99.3335 | 8.4424 | 125.7435 | 79.2301
1.6997 | 158.4839 | 50.776 | 99.1895 | 8.4423 | 125.6034 | 79.2419
1.6999 | 158.4835 | 50.6489 | 99.3164 | 8.4412 | 125.7303 | 79.2417
1.7001 | 158.483 | 50.6628 | 99.3024 | 8.4401 | 125.7162 | 79.2415
1.7001 | 158.483 | 50.4971 | 99.4681 | 8.4401 | 125.8819 | 79.2415
1.7 | 158.5074 | 50.4948 | 99.4785 | 8.4419 | 125.8964 | 79.2537
1.7004 | 158.5309 | 50.4439 | 99.5372 | 8.4415 | 125.959 | 79.2654
1.7008 | 158.5542 | 50.5038 | 99.4851 | 8.4407 | 125.9108 | 79.2771
1.7006 | 158.5305 | 50.4791 | 99.5019 | 8.4404 | 125.9236 | 79.2652
1.7008 | 158.5302 | 50.4407 | 99.5402 | 8.4397 | 125.9619 | 79.2651
1.701 | 158.5056 | 50.62 | 99.3527 | 8.4371 | 125.7703 | 79.2528
1.7011 | 158.5295 | 50.4786 | 99.5021 | 8.4378 | 125.9236 | 79.2647
1.7013 | 158.5533 | 50.7331 | 99.2555 | 8.4382 | 125.681 | 79.2766
1.7016 | 158.5527 | 50.4732 | 99.5152 | 8.4367 | 125.9407 | 79.2764
1.7018 | 158.5766 | 50.6669 | 99.3295 | 8.4374 | 125.7589 | 79.2883
1.7019 | 158.5764 | 50.4876 | 100.5087 | 8.4366 | 126.9381 | 79.2882
1.7021 | 158.6003 | 50.4222 | 99.5821 | 8.4373 | 126.0154 | 79.3001
1.7021 | 158.6001 | 50.4786 | 99.5256 | 8.437 | 125.959 | 79.3001
1.7023 | 158.5997 | 50.2659 | 99.7382 | 8.4359 | 126.1715 | 79.2999
1.7026 | 158.5992 | 50.2429 | 99.761 | 8.4344 | 126.1942 | 79.2996
1.7029 | 158.5986 | 50.3777 | 99.626 | 8.4329 | 126.0591 | 79.2993
1.7029 | 158.5987 | 50.2745 | 99.7292 | 8.4333 | 126.1624 | 79.2994
1.7029 | 158.5986 | 50.2591 | 99.7446 | 8.4329 | 126.1777 | 79.2993
1.7032 | 158.6464 | 50.3114 | 99.7082 | 8.4343 | 126.1493 | 79.3232
1.7034 | 158.6462 | 50.2731 | 99.7465 | 8.4336 | 126.1875 | 79.3231
1.7036 | 158.6214 | 50.5011 | 99.5102 | 8.4307 | 125.9471 | 79.3107
1.7039 | 158.5966 | 50.575 | 99.428 | 8.4278 | 125.8608 | 79.2983
1.704 | 158.6207 | 50.3894 | 99.6217 | 8.4289 | 126.0584 | 79.3103
1.7041 | 158.6206 | 50.202 | 99.809 | 8.4285 | 126.2458 | 79.3103
1.7042 | 158.6446 | 50.1379 | 99.8811 | 8.4295 | 126.3219 | 79.3223
1.7042 | 158.6446 | 50.3655 | 99.6535 | 8.4295 | 126.0943 | 79.3223
1.7047 | 158.6678 | 50.4911 | 99.5357 | 8.4284 | 125.9803 | 79.3339
1.7048 | 158.6918 | 50.3245 | 99.7103 | 8.4291 | 126.1589 | 79.3459
1.7047 | 158.6678 | 50.1686 | 99.8582 | 8.4284 | 126.3028 | 79.3339
1.705 | 158.6429 | 50.3159 | 99.7026 | 8.4251 | 126.1431 | 79.3215
1.7052 | 158.6427 | 50.4695 | 99.5489 | 8.4244 | 125.9893 | 79.3213
1.7054 | 158.6664 | 50.2907 | 99.7356 | 8.4247 | 126.18 | 79.3332
1.7055 | 158.6662 | 50.2087 | 99.8175 | 8.424 | 126.2619 | 79.3331
1.7056 | 158.666 | 50.3087 | 99.7175 | 8.4236 | 126.1618 | 79.333
1.7057 | 158.6659 | 50.4732 | 99.5529 | 8.4233 | 125.9972 | 79.3329
1.706 | 158.6895 | 50.3849 | 99.6491 | 8.4232 | 126.0974 | 79.3448
1.7061 | 158.7134 | 50.2104 | 99.8316 | 8.4239 | 126.2838 | 79.3567
1.7062 | 158.7133 | 50.1573 | 99.8846 | 8.4235 | 126.3368 | 79.3566
1.7064 | 158.7129 | 50.1199 | 99.9219 | 8.4225 | 126.374 | 79.3564
1.7066 | 158.7125 | 50.2488 | 99.7929 | 8.4214 | 126.2449 | 79.3562
1.7068 | 158.7362 | 50.1704 | 99.8792 | 8.4217 | 126.3352 | 79.3681
1.7069 | 158.7603 | 50.2795 | 99.7781 | 8.4227 | 126.2381 | 79.3801
1.7071 | 158.7599 | 50.1276 | 99.9299 | 8.4216 | 126.3898 | 79.3799
1.7074 | 158.7835 | 50.1555 | 99.9098 | 8.4216 | 126.3738 | 79.3918
1.7075 | 158.7834 | 50.1893 | 99.876 | 8.4212 | 126.3399 | 79.3917
1.7076 | 158.7589 | 50.2037 | 99.8534 | 8.4191 | 126.3132 | 79.3794
1.7078 | 158.7828 | 50.2735 | 99.7916 | 8.4198 | 126.2554 | 79.3914
1.7081 | 158.7822 | 50.3074 | 99.7575 | 8.4183 | 126.2212 | 79.3911
1.7083 | 158.7576 | 50.3943 | 99.6624 | 8.4158 | 126.122 | 79.3788
1.7083 | 158.7818 | 50.4849 | 99.5799 | 8.4172 | 126.0435 | 79.3909
1.7085 | 158.8056 | 50.4687 | 99.604 | 8.4175 | 126.0716 | 79.4028
1.7088 | 158.805 | 50.425 | 99.6475 | 8.4161 | 126.115 | 79.4025
1.7087 | 158.781 | 50.4394 | 99.6251 | 8.415 | 126.0886 | 79.3905
1.7089 | 158.8048 | 50.31 | 99.7624 | 8.4153 | 126.2299 | 79.4024
1.7092 | 158.8526 | 50.4195 | 99.6689 | 8.4167 | 126.1443 | 79.4263
1.7092 | 158.8526 | 50.5353 | 99.5531 | 8.4167 | 126.0285 | 79.4263
1.7092 | 158.8526 | 50.4398 | 99.6486 | 8.4167 | 126.124 | 79.4263
1.7095 | 158.852 | 50.2862 | 99.802 | 8.4153 | 126.2773 | 79.426
1.7098 | 158.8515 | 50.5083 | 99.5797 | 8.4138 | 126.0549 | 79.4257
1.71 | 158.8511 | 50.3533 | 99.7346 | 8.4127 | 126.2097 | 79.4255
1.7102 | 158.8506 | 50.2641 | 99.8236 | 8.4116 | 126.2987 | 79.4253
1.7104 | 158.8746 | 50.2313 | 100.8644 | 8.4123 | 127.3435 | 79.4373
1.7102 | 158.8506 | 50.2109 | 99.8768 | 8.4116 | 126.3519 | 79.4253
1.7107 | 158.874 | 50.2614 | 99.8341 | 8.4108 | 126.3131 | 79.437
1.7108 | 158.8979 | 50.374 | 99.7295 | 8.4115 | 126.2125 | 79.449
1.7108 | 158.8979 | 50.502 | 99.6015 | 8.4115 | 126.0845 | 79.449
1.711 | 158.8733 | 50.3258 | 99.7695 | 8.409 | 126.2483 | 79.4366
1.7112 | 158.8729 | 50.5732 | 99.5219 | 8.4079 | 126.0007 | 79.4364
1.7115 | 158.8725 | 50.5759 | 99.5191 | 8.4068 | 125.9978 | 79.4362
1.7115 | 158.8965 | 50.5858 | 99.5172 | 8.4079 | 126 | 79.4483
1.7118 | 158.8961 | 50.5353 | 99.5676 | 8.4068 | 126.0502 | 79.448
1.7119 | 158.8958 | 50.5286 | 99.5742 | 8.4061 | 126.0568 | 79.4479
1.7121 | 158.9196 | 50.2375 | 99.8732 | 8.4064 | 126.3598 | 79.4598
1.7122 | 158.9195 | 50.4786 | 99.6321 | 8.406 | 126.1186 | 79.4597
1.7123 | 158.895 | 50.443 | 99.6595 | 8.4039 | 126.142 | 79.4475
1.7126 | 158.8946 | 50.3718 | 99.7306 | 8.4028 | 126.213 | 79.4473
1.7128 | 158.8941 | 50.5547 | 99.5475 | 8.4017 | 126.0299 | 79.4471
1.7128 | 158.894 | 50.2555 | 99.8467 | 8.4013 | 126.329 | 79.447
1.713 | 158.8937 | 50.62 | 99.4821 | 8.4006 | 125.9644 | 79.4469
1.7132 | 158.9175 | 50.5826 | 99.5274 | 8.4009 | 126.0136 | 79.4587
1.7133 | 158.893 | 50.5759 | 99.5259 | 8.3988 | 126.0081 | 79.4465
1.7135 | 158.9169 | 50.457 | 99.6528 | 8.3995 | 126.139 | 79.4585
1.7136 | 158.8926 | 50.4741 | 99.6276 | 8.3977 | 126.1097 | 79.4463
1.7137 | 158.9165 | 50.7629 | 99.3468 | 8.3984 | 125.8329 | 79.4583
1.714 | 158.916 | 50.6777 | 99.4318 | 8.397 | 125.9178 | 79.458
1.7141 | 158.9157 | 50.52 | 99.5894 | 8.3962 | 126.0753 | 79.4578
1.7143 | 158.9396 | 50.5227 | 99.5947 | 8.3969 | 126.0846 | 79.4698
1.7147 | 158.9629 | 50.797 | 99.3281 | 8.3961 | 125.822 | 79.4815
1.7148 | 158.9628 | 50.7444 | 99.3807 | 8.3958 | 125.8745 | 79.4814
1.7149 | 158.9625 | 50.7048 | 99.4202 | 8.3951 | 125.914 | 79.4813
1.715 | 158.9624 | 50.8764 | 99.2486 | 8.3947 | 125.7423 | 79.4812
1.7152 | 158.962 | 50.7043 | 99.4205 | 8.3936 | 125.9142 | 79.481
1.7155 | 158.9614 | 50.7061 | 99.4185 | 8.3922 | 125.9121 | 79.4807
1.7157 | 158.961 | 50.6791 | 99.4454 | 8.3911 | 125.9389 | 79.4805
1.7157 | 158.961 | 50.6475 | 99.477 | 8.3911 | 125.9705 | 79.4805
1.7157 | 158.961 | 50.6633 | 99.4612 | 8.3911 | 125.9547 | 79.4805
1.716 | 158.9606 | 50.7426 | 99.3818 | 8.39 | 125.8752 | 79.4803
1.7162 | 159.0085 | 50.5935 | 99.5468 | 8.3917 | 126.0483 | 79.5043
1.7162 | 159.0085 | 50.5268 | 99.6135 | 8.3917 | 126.115 | 79.5043
1.7163 | 159.0083 | 50.6349 | 99.5054 | 8.391 | 126.0067 | 79.5041
1.7165 | 159.008 | 50.6935 | 99.4467 | 8.3903 | 125.948 | 79.504
1.7167 | 159.0074 | 50.7755 | 99.3645 | 8.3888 | 125.8657 | 79.5037
1.7169 | 159.0071 | 50.7129 | 99.427 | 8.3881 | 125.9282 | 79.5036
1.7171 | 159.0067 | 50.7975 | 99.3422 | 8.387 | 125.8434 | 79.5034
1.7173 | 159.0064 | 50.7129 | 99.4267 | 8.3863 | 125.9278 | 79.5032
1.7174 | 159.0061 | 50.6691 | 99.4704 | 8.3856 | 125.9715 | 79.5031
1.7176 | 159.0057 | 50.6872 | 99.4522 | 8.3845 | 125.9532 | 79.5029
1.7178 | 159.0296 | 50.7782 | 99.3692 | 8.3852 | 125.8741 | 79.5148
1.7178 | 159.0295 | 50.7854 | 99.3619 | 8.3848 | 125.8669 | 79.5148
1.718 | 159.005 | 50.7872 | 99.352 | 8.3827 | 125.8528 | 79.5025
1.7183 | 159.0045 | 50.5615 | 99.5775 | 8.3812 | 126.0782 | 79.5022
1.7184 | 158.98 | 50.7074 | 99.4234 | 8.3791 | 125.9201 | 79.49
1.7184 | 158.98 | 50.9012 | 99.2296 | 8.3791 | 125.7263 | 79.49
1.7187 | 159.0278 | 50.9552 | 99.1916 | 8.3805 | 125.6962 | 79.5139
1.7188 | 159.0517 | 50.888 | 99.2667 | 8.3812 | 125.7754 | 79.5259
1.719 | 159.0273 | 50.9502 | 99.1964 | 8.379 | 125.7009 | 79.5136
1.7192 | 159.0268 | 51.0404 | 99.106 | 8.3779 | 125.6105 | 79.5134
1.7194 | 159.0508 | 50.9584 | 99.196 | 8.3786 | 125.7045 | 79.5254
1.7194 | 159.0506 | 51.0548 | 99.0996 | 8.3783 | 125.608 | 79.5253
1.7196 | 159.0503 | 51.0098 | 99.1445 | 8.3776 | 125.6529 | 79.5252
1.7197 | 159.0501 | 50.8764 | 99.2778 | 8.3768 | 125.7861 | 79.525
1.7197 | 159.0501 | 50.8129 | 99.3413 | 8.3768 | 125.8496 | 79.525
1.7198 | 159.0257 | 50.7966 | 99.3495 | 8.3751 | 125.8538 | 79.5129
1.7201 | 159.0252 | 50.8768 | 99.2691 | 8.3736 | 125.7733 | 79.5126
1.7204 | 159.0246 | 51.0138 | 99.1319 | 8.3722 | 125.636 | 79.5123
1.7206 | 159.0242 | 50.7431 | 99.4025 | 8.3711 | 125.9065 | 79.5121
1.7208 | 159.048 | 50.6822 | 99.4713 | 8.3714 | 125.9793 | 79.524
1.7209 | 159.0478 | 50.7598 | 99.3936 | 8.3711 | 125.9016 | 79.5239
1.7208 | 159.048 | 50.717 | 99.4365 | 8.3714 | 125.9445 | 79.524
1.7212 | 159.0713 | 50.7048 | 99.4565 | 8.3707 | 125.9684 | 79.5357
1.7214 | 159.0952 | 50.6611 | 99.5081 | 8.3714 | 126.024 | 79.5476
1.7215 | 159.0951 | 50.5466 | 99.6226 | 8.371 | 126.1384 | 79.5475
1.7217 | 159.0947 | 50.4448 | 99.7243 | 8.3699 | 126.24 | 79.5473
1.7219 | 159.0942 | 50.8205 | 99.3484 | 8.3688 | 125.8641 | 79.5471
1.722 | 159.094 | 50.8335 | 99.3353 | 8.3681 | 125.851 | 79.547
1.7223 | 159.1177 | 50.7377 | 99.439 | 8.3684 | 125.9587 | 79.5589
1.7224 | 159.1175 | 50.7732 | 99.4035 | 8.3677 | 125.923 | 79.5587
1.7225 | 159.1172 | 50.6688 | 99.5078 | 8.367 | 126.0273 | 79.5586
1.7227 | 159.1169 | 50.7233 | 99.4532 | 8.3663 | 125.9726 | 79.5584
1.7228 | 159.1166 | 50.5173 | 99.6591 | 8.3656 | 126.1785 | 79.5583
1.7228 | 159.1166 | 50.3565 | 99.8199 | 8.3656 | 126.3393 | 79.5583
1.723 | 159.1163 | 50.4407 | 99.7356 | 8.3648 | 126.255 | 79.5582
1.7232 | 159.0917 | 50.5597 | 99.6084 | 8.3624 | 126.1237 | 79.5459
1.7234 | 159.1155 | 50.4655 | 99.7105 | 8.3627 | 126.2297 | 79.5577
1.7236 | 159.1393 | 50.4461 | 99.7378 | 8.363 | 126.261 | 79.5696
1.7238 | 159.163 | 50.233 | 99.9588 | 8.3633 | 126.486 | 79.5815
1.724 | 159.1628 | 50.2668 | 99.925 | 8.3626 | 126.4521 | 79.5814
1.7241 | 159.1625 | 50.4236 | 99.7681 | 8.3619 | 126.2951 | 79.5812
1.7244 | 159.1862 | 50.4119 | 99.7877 | 8.3622 | 126.3187 | 79.5931
1.7244 | 159.1861 | 50.2835 | 99.916 | 8.3619 | 126.4471 | 79.5931
1.7246 | 159.1857 | 50.2447 | 99.9547 | 8.3608 | 126.4856 | 79.5928
1.7249 | 159.1609 | 50.4024 | 99.7887 | 8.3579 | 126.3156 | 79.5805
1.7251 | 159.1607 | 50.3326 | 99.8585 | 8.3572 | 126.3852 | 79.5803
1.7251 | 159.1605 | 50.4709 | 99.7201 | 8.3569 | 126.2469 | 79.5803
1.7251 | 159.1607 | 50.6223 | 99.5688 | 8.3572 | 126.0955 | 79.5803
1.7254 | 159.1843 | 50.5493 | 99.6496 | 8.3572 | 126.1803 | 79.5921
1.7254 | 159.2083 | 50.5741 | 99.6328 | 8.3582 | 126.1676 | 79.6042
1.7254 | 159.1841 | 50.5835 | 99.6154 | 8.3568 | 126.1461 | 79.5921
1.7257 | 159.1836 | 50.6935 | 99.5052 | 8.3554 | 126.0358 | 79.5918
1.7259 | 159.1832 | 50.6457 | 99.5529 | 8.3543 | 126.0834 | 79.5916
1.726 | 159.183 | 50.6335 | 99.565 | 8.354 | 126.0955 | 79.5915
1.7263 | 159.2067 | 50.7787 | 99.4277 | 8.3539 | 125.9621 | 79.6033
1.7264 | 159.2064 | 50.9377 | 99.2686 | 8.3532 | 125.803 | 79.6032
1.7265 | 159.2062 | 50.8435 | 99.3627 | 8.3529 | 125.8971 | 79.6031
1.7267 | 159.2058 | 50.7656 | 99.4405 | 8.3518 | 125.9748 | 79.6029
1.727 | 159.2296 | 50.8498 | 99.3642 | 8.3521 | 125.9025 | 79.6148
1.727 | 159.2054 | 50.6917 | 99.5143 | 8.3507 | 126.0485 | 79.6027
1.727 | 159.2053 | 50.8926 | 99.3133 | 8.3504 | 125.8475 | 79.6026
1.7273 | 159.2047 | 51.0034 | 99.2023 | 8.3489 | 125.7364 | 79.6023
1.7274 | 159.1804 | 50.939 | 99.2586 | 8.3472 | 125.7887 | 79.5902
1.7275 | 159.2043 | 50.694 | 99.5116 | 8.3478 | 126.0456 | 79.6021
1.7278 | 159.2038 | 50.5718 | 99.6336 | 8.3468 | 126.1676 | 79.6019
1.728 | 159.2275 | 50.4646 | 99.7487 | 8.3467 | 126.2866 | 79.6137
1.7281 | 159.2515 | 50.5453 | 99.676 | 8.3478 | 126.218 | 79.6258
1.7282 | 159.2514 | 50.7192 | 99.5021 | 8.3474 | 126.044 | 79.6257
1.7284 | 159.251 | 50.4434 | 99.7778 | 8.3464 | 126.3196 | 79.6255
1.7287 | 159.2504 | 50.5232 | 99.6978 | 8.3449 | 126.2395 | 79.6252
1.7288 | 159.2501 | 50.6399 | 99.581 | 8.3442 | 126.1227 | 79.6251
1.7291 | 159.2497 | 50.6809 | 99.5398 | 8.3431 | 126.0815 | 79.6249
1.7291 | 159.2497 | 50.5754 | 99.6453 | 8.3431 | 126.187 | 79.6249
1.729 | 159.274 | 50.6849 | 99.5439 | 8.3449 | 126.0896 | 79.637
1.7293 | 159.2977 | 50.8088 | 99.4279 | 8.3449 | 125.9775 | 79.6488
1.7293 | 159.3217 | 50.5979 | 99.6468 | 8.3459 | 126.2005 | 79.6609
1.7293 | 159.2975 | 50.6169 | 99.6198 | 8.3445 | 126.1694 | 79.6488
1.7296 | 159.297 | 50.6998 | 99.5367 | 8.3431 | 126.0862 | 79.6485
1.7299 | 159.2966 | 50.5362 | 99.7002 | 8.342 | 126.2496 | 79.6483
1.7301 | 159.2961 | 50.6633 | 99.5729 | 8.3409 | 126.1223 | 79.6481
1.7303 | 159.2957 | 50.5917 | 99.6444 | 8.3399 | 126.1937 | 79.6479
1.7304 | 159.3198 | 50.7201 | 99.524 | 8.3409 | 126.0773 | 79.6599
1.7304 | 159.3196 | 50.4804 | 99.7636 | 8.3405 | 126.3169 | 79.6598
1.7307 | 159.3191 | 50.4849 | 99.759 | 8.3391 | 126.3121 | 79.6595
1.7309 | 159.343 | 50.5759 | 99.6759 | 8.3398 | 126.2331 | 79.6715
1.7309 | 159.3672 | 50.5002 | 99.7597 | 8.3412 | 126.3209 | 79.6836
1.7312 | 159.3424 | 50.4984 | 99.7532 | 8.3384 | 126.3103 | 79.6712
1.7314 | 159.342 | 50.7787 | 99.4728 | 8.3373 | 126.0298 | 79.671
1.7314 | 159.3418 | 50.7494 | 99.502 | 8.3369 | 126.059 | 79.6709
1.7317 | 159.3413 | 50.7687 | 99.4826 | 8.3355 | 126.0394 | 79.6706
1.7319 | 159.3652 | 50.9228 | 99.3364 | 8.3362 | 125.8973 | 79.6826
1.7319 | 159.3652 | 50.7962 | 99.463 | 8.3362 | 126.0239 | 79.6826
1.732 | 159.3649 | 50.7093 | 99.5498 | 8.3355 | 126.1107 | 79.6825
1.7323 | 159.3644 | 50.798 | 99.461 | 8.3341 | 126.0217 | 79.6822
1.7323 | 159.3885 | 50.6728 | 99.5942 | 8.3355 | 126.159 | 79.6943
1.7324 | 159.3884 | 50.6615 | 99.6055 | 8.3351 | 126.1702 | 79.6942
1.7327 | 159.3878 | 50.797 | 99.4698 | 8.3337 | 126.0344 | 79.6939
1.7328 | 159.3876 | 50.7534 | 99.5133 | 8.333 | 126.0779 | 79.6938
1.733 | 159.3871 | 50.6827 | 99.5838 | 8.3319 | 126.1484 | 79.6936
1.7331 | 159.4112 | 50.548 | 99.7266 | 8.3329 | 126.2951 | 79.7056
1.7335 | 159.4347 | 50.4943 | 99.7881 | 8.3326 | 126.3605 | 79.7173
1.7335 | 159.4345 | 50.3934 | 99.8889 | 8.3322 | 126.4614 | 79.7173
1.7337 | 159.4343 | 50.603 | 99.6793 | 8.3315 | 126.2516 | 79.7171
1.7338 | 159.434 | 50.6782 | 99.604 | 8.3308 | 126.1763 | 79.717
1.734 | 159.4337 | 50.4678 | 99.8143 | 8.3301 | 126.3865 | 79.7168
1.7343 | 159.4089 | 50.5416 | 99.7322 | 8.3272 | 126.3004 | 79.7045
1.7345 | 159.4085 | 50.6259 | 99.6478 | 8.3262 | 126.2159 | 79.7043
1.7346 | 159.4084 | 50.5403 | 99.7333 | 8.3258 | 126.3014 | 79.7042
1.7345 | 159.4085 | 50.6868 | 99.5869 | 8.3262 | 126.155 | 79.7043
1.7346 | 159.4326 | 50.4939 | 99.7878 | 8.3272 | 126.3599 | 79.7163
1.7348 | 159.4563 | 50.6809 | 99.6087 | 8.3275 | 126.1848 | 79.7282
1.7349 | 159.4803 | 50.7089 | 99.5887 | 8.3282 | 126.1687 | 79.7401
1.735 | 159.4801 | 50.5079 | 99.7896 | 8.3279 | 126.3697 | 79.7401
1.7353 | 159.4796 | 50.6403 | 99.6571 | 8.3265 | 126.237 | 79.7398
1.7355 | 159.4791 | 50.6457 | 99.6515 | 8.3254 | 126.2314 | 79.7396
1.7356 | 159.503 | 50.4781 | 99.8271 | 8.3261 | 126.4109 | 79.7515
1.7359 | 159.5267 | 50.4682 | 99.8449 | 8.326 | 126.4326 | 79.7633
1.7359 | 159.5267 | 50.5867 | 99.7264 | 8.326 | 126.3141 | 79.7633
1.7361 | 159.5262 | 50.7192 | 99.5937 | 8.325 | 126.1814 | 79.7631
1.7364 | 159.5499 | 50.8619 | 99.4589 | 8.325 | 126.0505 | 79.7749
1.7364 | 159.5499 | 50.6133 | 99.7075 | 8.325 | 126.2991 | 79.7749
1.7366 | 159.5738 | 50.4948 | 99.834 | 8.3256 | 126.4296 | 79.7869
1.7369 | 159.549 | 50.766 | 99.5545 | 8.3228 | 126.146 | 79.7745
1.7369 | 159.5489 | 50.7439 | 99.5766 | 8.3225 | 126.168 | 79.7744
1.7371 | 159.5486 | 50.6881 | 99.6323 | 8.3218 | 126.2237 | 79.7743
1.7374 | 159.5722 | 50.4006 | 99.9276 | 8.3217 | 126.523 | 79.7861
1.7375 | 159.5963 | 50.7876 | 99.5487 | 8.3228 | 126.148 | 79.7981
1.7376 | 159.596 | 50.8561 | 99.4801 | 8.3221 | 126.0794 | 79.798
1.7378 | 159.5956 | 50.8124 | 99.5236 | 8.321 | 126.1229 | 79.7978
1.738 | 159.6194 | 50.6832 | 99.6608 | 8.3213 | 126.264 | 79.8097
1.738 | 159.6194 | 50.6949 | 99.6491 | 8.3213 | 126.2523 | 79.8097
1.7382 | 159.6191 | 50.7697 | 99.5742 | 8.3206 | 126.1773 | 79.8095
1.7385 | 159.6185 | 50.7864 | 99.5573 | 8.3192 | 126.1604 | 79.8093
1.7387 | 159.6181 | 51.0489 | 99.2946 | 8.3181 | 125.8976 | 79.809
1.7388 | 159.6178 | 50.9034 | 99.44 | 8.3174 | 126.043 | 79.8089
1.739 | 159.6416 | 50.9845 | 99.3669 | 8.3177 | 125.9738 | 79.8208
1.7393 | 159.6412 | 50.9498 | 99.4014 | 8.3167 | 126.0083 | 79.8206
1.7393 | 159.6652 | 50.7769 | 99.5823 | 8.3177 | 126.1932 | 79.8326
1.7396 | 159.6406 | 50.7543 | 99.5967 | 8.3153 | 126.2035 | 79.8203
1.7396 | 159.6405 | 50.8403 | 99.5107 | 8.3149 | 126.1174 | 79.8202
1.7398 | 159.64 | 50.8552 | 99.4956 | 8.3139 | 126.1023 | 79.82
1.7401 | 159.6395 | 50.9778 | 99.3729 | 8.3124 | 125.9794 | 79.8197
1.7403 | 159.6632 | 51.0223 | 99.3363 | 8.3128 | 125.9468 | 79.8316
1.7405 | 159.663 | 51.0354 | 99.3231 | 8.3121 | 125.9336 | 79.8315
1.7404 | 159.6873 | 51.1413 | 99.2253 | 8.3138 | 125.8398 | 79.8436
1.7404 | 159.7115 | 51.0846 | 99.2901 | 8.3152 | 125.9086 | 79.8557
1.7408 | 159.735 | 50.793 | 99.5895 | 8.3148 | 126.212 | 79.8675
1.7408 | 159.735 | 50.9899 | 99.3926 | 8.3148 | 126.0151 | 79.8675
1.7409 | 159.7348 | 50.9164 | 99.466 | 8.3145 | 126.0885 | 79.8674
1.7411 | 159.7102 | 50.8484 | 99.5258 | 8.312 | 126.1442 | 79.8551
1.7413 | 159.7098 | 50.9444 | 99.4297 | 8.3109 | 126.048 | 79.8549
1.7416 | 159.7334 | 50.8201 | 99.5619 | 8.3109 | 126.1841 | 79.8667
1.7417 | 159.7331 | 50.5881 | 99.7938 | 8.3102 | 126.416 | 79.8666
1.7418 | 159.733 | 50.5192 | 99.8626 | 8.3099 | 126.4848 | 79.8665
1.7419 | 159.7327 | 50.3808 | 100.0009 | 8.3092 | 126.6231 | 79.8664
1.7422 | 159.7321 | 50.4691 | 99.9124 | 8.3077 | 126.5345 | 79.8661
1.7423 | 159.7562 | 50.5637 | 99.8259 | 8.3088 | 126.4519 | 79.8781
1.7424 | 159.7802 | 50.7611 | 99.6365 | 8.3098 | 126.2665 | 79.8901
1.7427 | 159.7797 | 50.6561 | 99.7413 | 8.3084 | 126.3712 | 79.8898
1.7429 | 159.7793 | 50.7471 | 99.6502 | 8.3073 | 126.28 | 79.8896
1.7429 | 159.7793 | 50.6894 | 99.7079 | 8.3073 | 126.3377 | 79.8896
1.7432 | 159.8027 | 50.6453 | 99.7598 | 8.307 | 126.3936 | 79.9014
1.7434 | 159.8025 | 50.5863 | 99.8187 | 8.3063 | 126.4524 | 79.9012
1.7435 | 159.8023 | 50.5723 | 99.8326 | 8.3059 | 126.4664 | 79.9012
1.7437 | 159.8019 | 50.6619 | 99.7429 | 8.3048 | 126.3765 | 79.9009
1.7438 | 159.8016 | 50.6606 | 99.7441 | 8.3041 | 126.3777 | 79.9008
1.744 | 159.8254 | 50.8872 | 99.5254 | 8.3045 | 126.163 | 79.9127
1.744 | 159.8254 | 50.6475 | 99.7651 | 8.3045 | 126.4027 | 79.9127
1.7442 | 159.8251 | 50.6052 | 99.8073 | 8.3038 | 126.4449 | 79.9126
1.7444 | 159.8247 | 50.6935 | 99.7189 | 8.3027 | 126.3563 | 79.9123
1.7445 | 159.8244 | 50.8318 | 99.5805 | 8.302 | 126.2179 | 79.9122
1.7448 | 159.8482 | 50.9183 | 99.5019 | 8.3023 | 126.1433 | 79.9241
1.7451 | 159.8718 | 50.6701 | 99.758 | 8.3023 | 126.4033 | 79.9359
1.7451 | 159.8958 | 50.5448 | 99.8913 | 8.3033 | 126.5406 | 79.9479
1.7453 | 159.8956 | 50.5025 | 99.9335 | 8.3026 | 126.5828 | 79.9478
1.7455 | 159.9193 | 50.5795 | 99.8644 | 8.303 | 126.5177 | 79.9597
1.7456 | 159.919 | 50.493 | 99.9508 | 8.3023 | 126.604 | 79.9595
1.7457 | 159.9431 | 50.5408 | 99.9111 | 8.3033 | 126.5682 | 79.9715
1.7458 | 159.9428 | 50.5204 | 99.9314 | 8.3026 | 126.5885 | 79.9714
1.7461 | 159.9181 | 50.5362 | 99.9073 | 8.2998 | 126.5603 | 79.959
1.7464 | 159.9175 | 50.5204 | 99.9229 | 8.2984 | 126.5758 | 79.9587
1.7466 | 159.9171 | 50.5466 | 99.8966 | 8.2973 | 126.5494 | 79.9585
1.7468 | 159.9168 | 50.6323 | 99.8108 | 8.2966 | 126.4636 | 79.9584
1.7467 | 159.9169 | 50.6791 | 99.764 | 8.297 | 126.4169 | 79.9585
1.7469 | 159.9408 | 50.8038 | 99.6473 | 8.2977 | 126.3041 | 79.9704
1.7473 | 159.9642 | 50.8052 | 99.6537 | 8.2969 | 126.3144 | 79.9821
1.7472 | 159.9885 | 50.6985 | 99.7685 | 8.2987 | 126.4333 | 79.9943
1.7474 | 159.9639 | 50.8219 | 99.6369 | 8.2962 | 126.2975 | 79.9819
1.7477 | 159.9635 | 50.7489 | 99.7098 | 8.2952 | 126.3703 | 79.9817
1.7477 | 159.9633 | 50.6669 | 99.7917 | 8.2948 | 126.4523 | 79.9817
1.7481 | 159.9868 | 50.6858 | 99.7806 | 8.2944 | 126.4451 | 79.9934
1.7481 | 160.011 | 50.6088 | 99.8657 | 8.2958 | 126.5342 | 80.0055
1.7482 | 159.9865 | 50.7255 | 99.7408 | 8.2937 | 126.4053 | 79.9933
1.7484 | 159.9863 | 50.6615 | 99.8048 | 8.293 | 126.4691 | 79.9931
1.7486 | 160.01 | 50.534 | 99.9402 | 8.2934 | 126.6085 | 80.005
1.7487 | 160.0099 | 50.8885 | 99.5856 | 8.293 | 126.2539 | 80.0049
1.7488 | 160.0096 | 50.7196 | 99.7544 | 8.2923 | 126.4227 | 80.0048
1.749 | 160.0092 | 50.7034 | 99.7705 | 8.2913 | 126.4387 | 80.0046
1.7492 | 159.9847 | 50.9678 | 99.4979 | 8.2892 | 126.1621 | 79.9924
1.7494 | 160.0085 | 51.0116 | 99.4621 | 8.2895 | 126.1301 | 80.0042
1.7495 | 160.0082 | 50.8124 | 99.6612 | 8.2888 | 126.3292 | 80.0041
1.7499 | 160.0317 | 50.7466 | 99.7348 | 8.2884 | 126.4067 | 80.0158
1.7499 | 160.0559 | 50.8115 | 99.678 | 8.2898 | 126.3539 | 80.0279
1.75 | 160.0556 | 50.8251 | 99.6643 | 8.2891 | 126.3402 | 80.0278
1.7503 | 160.0551 | 50.7715 | 99.7177 | 8.2881 | 126.3936 | 80.0276
1.7504 | 160.0791 | 50.8728 | 99.6244 | 8.2887 | 126.3042 | 80.0395
1.7506 | 160.0788 | 50.8254 | 99.6717 | 8.288 | 126.3515 | 80.0394
1.7507 | 160.1027 | 50.7769 | 99.7282 | 8.2887 | 126.4119 | 80.0513
1.751 | 160.1021 | 50.7345 | 99.7704 | 8.2873 | 126.4541 | 80.0511
1.7513 | 160.0774 | 50.7566 | 99.74 | 8.2845 | 126.4196 | 80.0387
1.7515 | 160.1011 | 50.9089 | 99.5956 | 8.2849 | 126.2792 | 80.0506
1.7516 | 160.0768 | 50.8534 | 99.643 | 8.2831 | 126.3225 | 80.0384
1.7516 | 160.0768 | 50.8782 | 99.6182 | 8.2831 | 126.2977 | 80.0384
1.7516 | 160.101 | 50.8268 | 99.6777 | 8.2845 | 126.3612 | 80.0505
1.7521 | 160.1242 | 50.8363 | 99.6759 | 8.2834 | 126.3633 | 80.0621
1.7523 | 160.1479 | 50.7386 | 99.7815 | 8.2838 | 126.4729 | 80.074
1.7521 | 160.1482 | 50.7093 | 99.8109 | 8.2845 | 126.5023 | 80.0741
1.7524 | 160.1477 | 50.6565 | 99.8636 | 8.2831 | 126.5548 | 80.0738
1.7525 | 160.1233 | 50.5218 | 99.9901 | 8.2813 | 126.6774 | 80.0617
1.7528 | 160.147 | 50.6457 | 99.8741 | 8.2813 | 126.5653 | 80.0735
1.7529 | 160.171 | 50.5299 | 99.9979 | 8.2823 | 126.6931 | 80.0855
1.753 | 160.1949 | 50.4087 | 100.1271 | 8.283 | 126.8263 | 80.0975
1.7532 | 160.1945 | 50.5043 | 100.0314 | 8.282 | 126.7304 | 80.0972
1.7534 | 160.1941 | 50.4073 | 100.1282 | 8.2809 | 126.8272 | 80.097
1.7535 | 160.1939 | 50.4457 | 100.0898 | 8.2806 | 126.7888 | 80.097
1.7536 | 160.1938 | 50.5268 | 100.0086 | 8.2802 | 126.7076 | 80.0969
1.7538 | 160.1934 | 50.4344 | 100.1009 | 8.2792 | 126.7998 | 80.0967
1.754 | 160.1929 | 50.4511 | 100.084 | 8.2781 | 126.7829 | 80.0965
1.7542 | 160.1925 | 50.6025 | 99.9325 | 8.2771 | 126.6313 | 80.0963
1.7544 | 160.2164 | 50.3974 | 100.1456 | 8.2778 | 126.8483 | 80.1082
1.7548 | 160.2157 | 50.5557 | 99.987 | 8.276 | 126.6897 | 80.1079
1.7548 | 160.2398 | 50.4849 | 100.0659 | 8.277 | 126.7725 | 80.1199
1.755 | 160.2395 | 50.6372 | 99.9135 | 8.2763 | 126.62 | 80.1197
1.7551 | 160.2392 | 50.6327 | 99.9179 | 8.2756 | 126.6244 | 80.1196
1.7554 | 160.2386 | 50.5876 | 99.9628 | 8.2742 | 126.6692 | 80.1193
1.7556 | 160.214 | 50.4642 | 100.078 | 8.2718 | 126.7803 | 80.107
1.7558 | 160.2137 | 50.6363 | 99.9058 | 8.2711 | 126.6081 | 80.1069
1.7558 | 160.2136 | 50.5885 | 99.9535 | 8.2708 | 126.6558 | 80.1068
1.7558 | 160.2137 | 50.5534 | 99.9887 | 8.2711 | 126.691 | 80.1069
1.7557 | 160.1897 | 50.5953 | 99.9388 | 8.2701 | 126.637 | 80.0948
1.7563 | 160.1642 | 50.7778 | 99.7478 | 8.2656 | 126.4418 | 80.0821
1.7572 | 160.2109 | 50.676 | 99.8651 | 8.2641 | 126.567 | 80.1055
1.7581 | 160.2576 | 50.4313 | 100.1254 | 8.2627 | 126.835 | 80.1288
1.759 | 160.2801 | 50.5967 | 99.9675 | 8.2599 | 126.6808 | 80.14
1.7597 | 160.3269 | 50.6805 | 99.8993 | 8.2588 | 126.6205 | 80.1635
1.7605 | 160.3739 | 50.6822 | 99.9133 | 8.2581 | 126.6422 | 80.1869
1.7615 | 160.3961 | 50.6777 | 99.9252 | 8.2546 | 126.6578 | 80.198
1.7623 | 160.4187 | 50.4813 | 100.1291 | 8.2522 | 126.8656 | 80.2094
1.7631 | 160.4654 | 50.7435 | 99.8825 | 8.2508 | 126.6267 | 80.2327
1.764 | 160.4637 | 50.6421 | 99.9833 | 8.2466 | 126.7272 | 80.2318
1.7646 | 160.5109 | 50.8584 | 99.7827 | 8.2466 | 126.5346 | 80.2555
1.7656 | 160.5331 | 50.5646 | 100.0839 | 8.2431 | 126.8395 | 80.2666
1.7663 | 160.5559 | 50.5331 | 100.123 | 8.241 | 126.8823 | 80.2779
1.7673 | 160.6024 | 50.4687 | 100.2029 | 8.2393 | 126.97 | 80.3012
1.7679 | 160.6495 | 50.1883 | 100.499 | 8.2389 | 127.274 | 80.3248
1.7691 | 160.6473 | 50.3501 | 100.3365 | 8.2334 | 127.111 | 80.3236
1.7698 | 160.6458 | 50.366 | 100.3201 | 8.2299 | 127.0944 | 80.3229
1.7705 | 160.6928 | 50.4551 | 100.2467 | 8.2292 | 127.0288 | 80.3464
1.7713 | 160.6672 | 50.3556 | 100.3376 | 8.2244 | 127.1155 | 80.3336
1.7721 | 160.7139 | 50.6042 | 100.1046 | 8.223 | 126.8902 | 80.3569
1.7729 | 160.7365 | 50.5701 | 100.1462 | 8.2206 | 126.9356 | 80.3682
1.7738 | 160.759 | 50.4457 | 100.2781 | 8.2178 | 127.0713 | 80.3795
1.7747 | 160.7815 | 50.512 | 100.2193 | 8.2151 | 127.0162 | 80.3907
1.7754 | 160.8284 | 50.8493 | 99.8977 | 8.2144 | 126.7024 | 80.4142
1.7764 | 160.8748 | 50.7431 | 100.0193 | 8.2123 | 126.8318 | 80.4374
1.7772 | 160.849 | 50.721 | 100.0328 | 8.2072 | 126.841 | 80.4245
1.7778 | 160.8719 | 50.7859 | 99.9756 | 8.2054 | 126.7876 | 80.436
1.7787 | 160.8944 | 50.8074 | 99.9616 | 8.2027 | 126.7773 | 80.4472
1.7795 | 160.8929 | 50.502 | 100.2665 | 8.1989 | 127.0819 | 80.4464
1.7804 | 160.9394 | 50.6489 | 100.1351 | 8.1972 | 126.9583 | 80.4697
1.7814 | 160.9617 | 50.8299 | 99.9615 | 8.1941 | 126.7885 | 80.4809
1.7821 | 160.9603 | 50.7864 | 100.0045 | 8.1907 | 126.8313 | 80.4802
1.783 | 161.007 | 50.5872 | 100.2193 | 8.1894 | 127.0538 | 80.5035
1.7839 | 161.0051 | 50.6471 | 100.1588 | 8.1849 | 126.993 | 80.5026
1.7846 | 161.028 | 50.9003 | 99.9132 | 8.1832 | 126.7512 | 80.514
1.7854 | 161.0263 | 50.7809 | 100.032 | 8.1792 | 126.8698 | 80.5132
1.7865 | 161.0244 | 51.0071 | 99.8052 | 8.1744 | 126.6426 | 80.5122
1.7872 | 161.0471 | 50.8619 | 99.958 | 8.1724 | 126.7992 | 80.5236
1.788 | 161.0938 | 50.7939 | 100.0415 | 8.171 | 126.8905 | 80.5469
1.789 | 161.1161 | 50.8935 | 99.9494 | 8.168 | 126.8021 | 80.5581
1.7896 | 161.1391 | 50.7953 | 100.0552 | 8.1666 | 126.9118 | 80.5696
1.7907 | 161.1852 | 50.7142 | 100.1517 | 8.1639 | 127.0159 | 80.5926
1.7915 | 161.1838 | 50.7543 | 100.1111 | 8.1605 | 126.9751 | 80.5919
1.7924 | 161.2061 | 50.7557 | 100.1172 | 8.1575 | 126.9849 | 80.6031
1.7932 | 161.2046 | 51.1193 | 99.7531 | 8.1538 | 126.6205 | 80.6023
1.794 | 161.203 | 50.7458 | 100.126 | 8.1501 | 126.9932 | 80.6015
1.795 | 161.201 | 51.0282 | 99.843 | 8.1453 | 126.7098 | 80.6005
1.7959 | 161.2235 | 50.8804 | 99.9983 | 8.1427 | 126.8689 | 80.6118
1.7965 | 161.2464 | 50.793 | 100.0933 | 8.141 | 126.9677 | 80.6232
1.7973 | 161.269 | 50.6624 | 100.2314 | 8.1386 | 127.1096 | 80.6345
1.798 | 161.3401 | 50.6908 | 100.2267 | 8.1393 | 127.1168 | 80.6701
1.7991 | 161.338 | 50.506 | 100.4108 | 8.1343 | 127.3005 | 80.669
1.8001 | 161.3362 | 50.4844 | 100.4318 | 8.1299 | 127.3212 | 80.6681
1.8006 | 161.4077 | 50.3808 | 100.5593 | 8.1316 | 127.4605 | 80.7038
1.8016 | 161.3574 | 50.6377 | 100.2856 | 8.1242 | 127.1785 | 80.6787
1.8022 | 161.4044 | 50.4714 | 100.4676 | 8.1239 | 127.3683 | 80.7022
1.8032 | 161.4268 | 50.297 | 100.6494 | 8.1209 | 127.5539 | 80.7134
1.8038 | 161.4255 | 50.183 | 100.763 | 8.1179 | 127.6672 | 80.7127
1.8048 | 161.4718 | 50.4615 | 100.4999 | 8.1159 | 127.4119 | 80.7359
1.8056 | 161.5186 | 50.6025 | 100.3745 | 8.1149 | 127.2943 | 80.7593
1.8065 | 161.5411 | 50.4795 | 100.505 | 8.1123 | 127.4285 | 80.7705
1.8072 | 161.5638 | 50.3722 | 100.6199 | 8.1103 | 127.5472 | 80.7819
1.8082 | 161.586 | 50.4488 | 100.5507 | 8.107 | 127.4817 | 80.793
1.8092 | 161.5842 | 50.4236 | 100.5753 | 8.1026 | 127.506 | 80.7921
1.8098 | 161.6314 | 50.7093 | 100.3053 | 8.1027 | 127.2439 | 80.8157
1.8108 | 161.6536 | 50.4457 | 100.5763 | 8.0994 | 127.5186 | 80.8268
1.8115 | 161.7005 | 50.7638 | 100.2739 | 8.0987 | 127.2239 | 80.8502
1.8124 | 161.6986 | 50.6868 | 100.3502 | 8.0944 | 127.3 | 80.8493
1.8132 | 161.7456 | 50.5484 | 100.5043 | 8.0938 | 127.4619 | 80.8728
1.8142 | 161.7919 | 50.9358 | 100.1323 | 8.0918 | 127.0977 | 80.896
1.815 | 161.7903 | 51.0611 | 100.0065 | 8.0882 | 126.9716 | 80.8952
1.8158 | 161.813 | 50.8214 | 100.2538 | 8.0859 | 127.2226 | 80.9065
1.8168 | 161.8593 | 50.8804 | 100.2102 | 8.0839 | 127.1868 | 80.9297
1.8175 | 161.8337 | 50.78 | 100.3021 | 8.0793 | 127.2744 | 80.9169
1.8183 | 161.9047 | 50.8863 | 100.2194 | 8.0796 | 127.2035 | 80.9523
1.8192 | 161.9271 | 50.6926 | 100.4206 | 8.077 | 127.4085 | 80.9636
1.8201 | 161.9494 | 50.9043 | 100.2163 | 8.0741 | 127.2079 | 80.9747
1.8211 | 161.9718 | 50.8371 | 100.291 | 8.0711 | 127.2863 | 80.9859
1.8219 | 162.0184 | 51.0129 | 100.1307 | 8.0698 | 127.1338 | 81.0092
1.8226 | 162.017 | 50.9953 | 100.1479 | 8.0665 | 127.1507 | 81.0085
1.8237 | 162.0391 | 50.7115 | 100.439 | 8.0633 | 127.4456 | 81.0196
1.8244 | 162.086 | 50.8912 | 100.275 | 8.0626 | 127.2893 | 81.043
1.8253 | 162.06 | 50.9164 | 100.2411 | 8.0571 | 127.2511 | 81.03
1.8261 | 162.1311 | 50.9219 | 100.2593 | 8.0578 | 127.2812 | 81.0656
1.827 | 162.1534 | 51.058 | 100.1306 | 8.0548 | 127.1562 | 81.0767
1.8278 | 162.1518 | 50.8579 | 100.3302 | 8.0512 | 127.3555 | 81.0759
1.8287 | 162.1983 | 50.9927 | 100.2109 | 8.0496 | 127.244 | 81.0992
1.8299 | 162.196 | 50.9066 | 100.2962 | 8.0444 | 127.3289 | 81.098
1.8302 | 162.2437 | 50.8719 | 100.3468 | 8.0454 | 127.3874 | 81.1218
1.8313 | 162.2415 | 50.7367 | 100.4813 | 8.0405 | 127.5216 | 81.1208
1.832 | 162.2644 | 50.9426 | 100.283 | 8.0389 | 127.3271 | 81.1322
1.8329 | 162.2867 | 51.1017 | 100.1314 | 8.036 | 127.1792 | 81.1434
1.8338 | 162.3092 | 50.8696 | 100.371 | 8.0334 | 127.4225 | 81.1546
1.8347 | 162.3557 | 50.843 | 100.4131 | 8.0319 | 127.4723 | 81.1778
1.8355 | 162.3541 | 50.7341 | 100.5214 | 8.0283 | 127.5804 | 81.177
1.8364 | 162.449 | 50.4421 | 100.8451 | 8.0297 | 127.9199 | 81.2245
1.8372 | 162.4475 | 50.3037 | 100.983 | 8.0261 | 128.0575 | 81.2237
1.8381 | 162.4699 | 50.4461 | 100.848 | 8.0235 | 127.9264 | 81.235
1.8389 | 162.4924 | 50.5115 | 100.7901 | 8.021 | 127.8722 | 81.2462
1.8401 | 162.4901 | 50.7156 | 100.5853 | 8.0158 | 127.6669 | 81.245
1.8406 | 162.5133 | 50.3876 | 101.921 | 8.0148 | 129.0065 | 81.2566
1.8415 | 162.5839 | 50.4606 | 100.8715 | 8.0146 | 127.9688 | 81.2919
1.8423 | 162.5825 | 50.2942 | 101.0375 | 8.0113 | 128.1345 | 81.2912
1.8431 | 162.6049 | 50.3488 | 100.9903 | 8.0088 | 128.0912 | 81.3025
1.844 | 162.6515 | 50.5065 | 100.8482 | 8.0075 | 127.9568 | 81.3258
1.8449 | 162.6497 | 50.4407 | 100.9134 | 8.0034 | 128.0216 | 81.3248
1.8457 | 162.6482 | 50.7043 | 100.6493 | 8.0001 | 127.7573 | 81.3241
1.8465 | 162.6707 | 50.4682 | 100.8929 | 7.9976 | 128.0046 | 81.3353
1.8473 | 162.6692 | 50.1699 | 101.1907 | 7.9944 | 128.3022 | 81.3346
1.8481 | 162.6677 | 50.274 | 101.0861 | 7.9909 | 128.1973 | 81.3338
1.849 | 162.7383 | 50.3015 | 101.0821 | 7.9906 | 128.2052 | 81.3692
1.8499 | 162.7606 | 50.5786 | 100.8124 | 7.9877 | 127.9392 | 81.3803
1.8507 | 162.7833 | 50.3713 | 101.0273 | 7.9859 | 128.1579 | 81.3917
1.8513 | 162.8545 | 50.2452 | 101.1771 | 7.9869 | 128.3196 | 81.4273
1.8523 | 162.8767 | 50.0019 | 101.4278 | 7.9837 | 128.5739 | 81.4383
1.8533 | 162.8748 | 50.1767 | 101.2524 | 7.9796 | 128.3982 | 81.4374
1.8538 | 162.9462 | 50.2253 | 101.2276 | 7.9809 | 128.3853 | 81.4731
1.8547 | 162.9445 | 50.3074 | 101.1449 | 7.9771 | 128.3023 | 81.4722
1.8557 | 162.9426 | 50.1969 | 101.2548 | 7.9729 | 128.4119 | 81.4713
1.8564 | 162.9895 | 50.0249 | 101.4424 | 7.9724 | 128.6073 | 81.4947
1.8571 | 163.0605 | 50.1235 | 101.3675 | 7.9731 | 128.5443 | 81.5303
1.858 | 163.0588 | 50.3533 | 101.1371 | 7.9693 | 128.3136 | 81.5294
1.8587 | 163.1299 | 50.2348 | 101.2793 | 7.97 | 128.4676 | 81.5649
1.8596 | 163.128 | 50.329 | 101.1845 | 7.9658 | 128.3725 | 81.564
1.8601 | 163.127 | 50.251 | 101.2622 | 7.9636 | 128.45 | 81.5635
1.8613 | 163.1489 | 50.5412 | 100.9793 | 7.9598 | 128.1707 | 81.5744
1.862 | 163.1476 | 50.6174 | 100.9026 | 7.957 | 128.0939 | 81.5738
1.8625 | 163.1707 | 50.1825 | 102.3452 | 7.9561 | 129.5404 | 81.5854
1.8634 | 163.2172 | 50.2334 | 101.3098 | 7.9545 | 128.5127 | 81.6086
1.8642 | 163.2398 | 50.2339 | 101.3169 | 7.9524 | 128.5235 | 81.6199
1.8649 | 163.2383 | 50.1547 | 101.3956 | 7.9492 | 128.602 | 81.6192
1.8659 | 163.2846 | 50.5187 | 101.047 | 7.9474 | 128.2611 | 81.6423
1.8665 | 163.3077 | 50.4885 | 101.0849 | 7.9461 | 128.3028 | 81.6538
1.8673 | 163.3061 | 50.4398 | 101.1331 | 7.9426 | 128.3507 | 81.653
1.868 | 163.3288 | 50.256 | 101.3244 | 7.9408 | 128.5459 | 81.6644
1.8688 | 163.3032 | 50.1731 | 101.3988 | 7.9363 | 128.616 | 81.6516
1.8696 | 163.3256 | 50.1177 | 101.4617 | 7.9339 | 128.6826 | 81.6628
1.8702 | 163.3486 | 50.3475 | 101.2395 | 7.9326 | 128.4643 | 81.6743
1.8711 | 163.3711 | 50.283 | 101.3115 | 7.9301 | 128.54 | 81.6855
1.8719 | 163.3935 | 50.3105 | 101.2915 | 7.9277 | 128.5238 | 81.6968
1.8729 | 163.3917 | 50.388 | 101.2134 | 7.9236 | 128.4453 | 81.6958
1.8733 | 163.4633 | 50.5362 | 101.0891 | 7.9256 | 128.3329 | 81.7316
1.8741 | 163.4617 | 50.4871 | 101.1376 | 7.9221 | 128.3812 | 81.7308
1.8748 | 163.4602 | 50.4903 | 101.1339 | 7.919 | 128.3773 | 81.7301
1.8757 | 163.4827 | 50.6142 | 101.0175 | 7.9165 | 128.2646 | 81.7413
1.8763 | 163.4815 | 50.7386 | 100.8927 | 7.914 | 128.1397 | 81.7408
1.8772 | 163.528 | 50.5137 | 101.1331 | 7.9125 | 128.3878 | 81.764
1.8781 | 163.5263 | 50.4534 | 101.1929 | 7.9088 | 128.4472 | 81.7631
1.8787 | 163.5734 | 50.5015 | 101.1605 | 7.9088 | 128.4227 | 81.7867
1.8795 | 163.5717 | 50.2867 | 101.3747 | 7.9051 | 128.6366 | 81.7858
1.8803 | 163.6427 | 50.3371 | 101.348 | 7.9058 | 128.6218 | 81.8214
1.8811 | 163.6168 | 50.3172 | 101.3592 | 7.9008 | 128.6287 | 81.8084
1.8818 | 163.6397 | 50.2353 | 101.4488 | 7.8993 | 128.722 | 81.8198
1.8827 | 163.638 | 50.5497 | 101.1338 | 7.8955 | 128.4068 | 81.819
1.8833 | 163.6608 | 50.6832 | 101.0079 | 7.894 | 128.2847 | 81.8304
1.8842 | 163.6833 | 50.7259 | 100.9727 | 7.8916 | 128.2532 | 81.8416
1.885 | 163.7298 | 50.8498 | 100.8643 | 7.8904 | 128.1526 | 81.8649
1.8858 | 163.7043 | 50.6917 | 101.0139 | 7.886 | 128.2979 | 81.8521
1.8866 | 163.775 | 50.534 | 101.1952 | 7.8861 | 128.491 | 81.8875
1.8874 | 163.7976 | 50.6084 | 101.1283 | 7.884 | 128.4279 | 81.8988
1.8884 | 163.7957 | 50.5015 | 101.2346 | 7.88 | 128.5338 | 81.8978
1.8891 | 163.8184 | 50.4187 | 101.3249 | 7.8782 | 128.628 | 81.9092
1.8897 | 163.8414 | 50.6624 | 101.0889 | 7.877 | 128.3958 | 81.9207
1.8907 | 163.8394 | 50.6782 | 101.0724 | 7.8726 | 128.379 | 81.9197
1.8916 | 163.8618 | 50.511 | 101.2471 | 7.8702 | 128.5574 | 81.9309
1.8924 | 163.9085 | 50.6696 | 101.1041 | 7.8694 | 128.4222 | 81.9543
1.893 | 163.8831 | 50.7593 | 101.0059 | 7.8653 | 128.3197 | 81.9415
1.8939 | 163.9054 | 50.6349 | 101.1377 | 7.8626 | 128.4553 | 81.9527
1.8946 | 163.9282 | 51.0489 | 100.7313 | 7.8611 | 128.0527 | 81.9641
1.8955 | 163.9505 | 50.9318 | 100.8559 | 7.8584 | 128.181 | 81.9753
1.8963 | 163.9731 | 50.7534 | 101.0418 | 7.8562 | 128.3706 | 81.9865
1.8974 | 163.9709 | 50.9881 | 100.8064 | 7.8516 | 128.1349 | 81.9855
1.8979 | 163.9942 | 50.6899 | 101.1123 | 7.8511 | 128.4447 | 81.9971
1.8989 | 164.0646 | 50.766 | 101.0597 | 7.8506 | 128.4038 | 82.0323
1.8998 | 164.0628 | 50.8259 | 100.9992 | 7.8466 | 128.343 | 82.0314
1.9005 | 164.0615 | 50.7196 | 101.1051 | 7.8438 | 128.4486 | 82.0307
1.9015 | 164.1077 | 50.8201 | 101.02 | 7.8421 | 128.3713 | 82.0539
1.9023 | 164.1545 | 50.7079 | 101.1478 | 7.8413 | 128.5068 | 82.0772
1.9032 | 164.1526 | 50.8227 | 101.0323 | 7.8373 | 128.3911 | 82.0763
1.904 | 164.1751 | 50.7098 | 101.1527 | 7.8352 | 128.5153 | 82.0876
1.9047 | 164.2221 | 50.4623 | 101.4159 | 7.835 | 128.7863 | 82.1111
1.9057 | 164.2201 | 50.797 | 101.0805 | 7.8307 | 128.4506 | 82.1101
1.9066 | 164.2424 | 50.7002 | 101.1848 | 7.828 | 128.5585 | 82.1212
1.9073 | 164.2893 | 50.3344 | 101.5662 | 7.8275 | 128.9477 | 82.1446
1.9082 | 164.2875 | 50.3439 | 101.5561 | 7.8238 | 128.9374 | 82.1438
1.9092 | 164.358 | 50.5286 | 101.3949 | 7.8234 | 128.7879 | 82.179
1.9099 | 164.3324 | 50.5907 | 101.3243 | 7.8191 | 128.713 | 82.1662
1.9111 | 164.3542 | 50.7228 | 101.1994 | 7.8155 | 128.5918 | 82.1771
1.9118 | 164.4253 | 50.6449 | 101.301 | 7.8165 | 128.7053 | 82.2127
1.9128 | 164.4233 | 50.7899 | 101.1554 | 7.8123 | 128.5593 | 82.2117
1.9135 | 164.4702 | 50.707 | 101.2539 | 7.8118 | 128.6656 | 82.2351
1.9144 | 164.4684 | 50.9584 | 101.0019 | 7.8082 | 128.4133 | 82.2342
1.9154 | 164.5147 | 50.8016 | 101.1741 | 7.8064 | 128.5933 | 82.2574
1.9162 | 164.5614 | 50.7899 | 101.2014 | 7.8056 | 128.6283 | 82.2807
1.917 | 164.5355 | 50.8065 | 101.1762 | 7.8007 | 128.5988 | 82.2678
1.9178 | 164.6064 | 50.6187 | 101.3876 | 7.8012 | 128.822 | 82.3032
1.9188 | 164.6286 | 50.5849 | 101.4288 | 7.7985 | 128.8669 | 82.3143
1.9198 | 164.6266 | 50.557 | 101.456 | 7.7943 | 128.8938 | 82.3133
1.9205 | 164.6252 | 50.7476 | 101.265 | 7.7913 | 128.7025 | 82.3126
1.9215 | 164.6714 | 50.8863 | 101.1417 | 7.7896 | 128.5869 | 82.3357
1.9223 | 164.67 | 50.8453 | 101.1822 | 7.7866 | 128.6272 | 82.335
1.9233 | 164.7163 | 50.666 | 101.3769 | 7.7849 | 128.8296 | 82.3581
1.9243 | 164.7142 | 50.6214 | 101.4208 | 7.7807 | 128.8732 | 82.3571
1.9249 | 164.7612 | 50.1915 | 101.8664 | 7.7805 | 129.3266 | 82.3806
1.9257 | 164.8079 | 50.3443 | 101.7292 | 7.7797 | 129.1972 | 82.404
1.9269 | 164.8056 | 50.3799 | 101.6928 | 7.7749 | 129.1604 | 82.4028
1.9278 | 164.828 | 50.3155 | 101.7647 | 7.7726 | 129.236 | 82.414
1.9284 | 164.875 | 50.2893 | 101.8065 | 7.7724 | 129.2857 | 82.4375
1.9293 | 164.8491 | 50.2276 | 101.8596 | 7.7675 | 129.3345 | 82.4246
1.9302 | 164.8955 | 50.5088 | 101.5939 | 7.7662 | 129.0765 | 82.4478
1.9312 | 164.9176 | 50.4227 | 101.6873 | 7.7632 | 129.1736 | 82.4588
1.9318 | 164.9406 | 50.2574 | 101.8603 | 7.7621 | 129.3504 | 82.4703
1.933 | 164.9624 | 50.2524 | 101.8726 | 7.7586 | 129.3663 | 82.4812
1.9338 | 165.0091 | 50.246 | 101.8945 | 7.7578 | 129.3961 | 82.5046
1.9347 | 165.0314 | 50.1091 | 102.0389 | 7.7552 | 129.5441 | 82.5157
1.9356 | 165.0054 | 50.4115 | 101.7278 | 7.75 | 129.2287 | 82.5027
1.9363 | 165.0765 | 50.1073 | 102.0557 | 7.7511 | 129.5684 | 82.5382
1.9372 | 165.0506 | 50.115 | 102.0394 | 7.7463 | 129.5478 | 82.5253
1.9381 | 165.0487 | 50.4475 | 101.7062 | 7.7424 | 129.2144 | 82.5244
1.939 | 165.0953 | 50.3235 | 101.8458 | 7.7414 | 129.3616 | 82.5476
1.9396 | 165.1181 | 50.2758 | 101.9011 | 7.74 | 129.4208 | 82.5591
1.9406 | 165.1404 | 50.1925 | 101.9918 | 7.7373 | 129.5152 | 82.5702
1.9416 | 165.1866 | 50.119 | 102.0807 | 7.7357 | 129.6118 | 82.5933
1.9424 | 165.209 | 49.9411 | 102.2661 | 7.7334 | 129.8009 | 82.6045
1.9432 | 165.1833 | 49.9812 | 102.2174 | 7.7289 | 129.7479 | 82.5916
1.9441 | 165.2298 | 50.3817 | 101.8324 | 7.7278 | 129.3707 | 82.6149
1.9451 | 165.2278 | 50.3857 | 101.8277 | 7.7237 | 129.3657 | 82.6139
1.9459 | 165.2262 | 50.1852 | 102.0277 | 7.7205 | 129.5654 | 82.6131
1.9469 | 165.3209 | 50.2429 | 102.0016 | 7.7216 | 129.555 | 82.6604
1.9476 | 165.2711 | 50.4452 | 101.7827 | 7.7162 | 129.3279 | 82.6356
1.9485 | 165.2934 | 50.365 | 101.8703 | 7.7136 | 129.4192 | 82.6467
1.9492 | 165.3644 | 50.1763 | 102.0827 | 7.7144 | 129.6434 | 82.6822
1.9501 | 165.3626 | 50.1073 | 102.1511 | 7.7108 | 129.7115 | 82.6813
1.9511 | 165.3606 | 50.4971 | 101.7606 | 7.7067 | 129.3207 | 82.6803
1.9519 | 165.4074 | 50.3686 | 101.9047 | 7.7063 | 129.4726 | 82.7037
1.9526 | 165.406 | 50.2181 | 102.0547 | 7.7033 | 129.6224 | 82.703
1.9535 | 165.4282 | 50.2609 | 102.0193 | 7.7008 | 129.5907 | 82.7141
1.9545 | 165.4744 | 50.0596 | 102.236 | 7.6991 | 129.8151 | 82.7372
1.9553 | 165.5213 | 50.0605 | 102.2508 | 7.6987 | 129.8376 | 82.7606
1.9561 | 165.4955 | 50.0479 | 102.2548 | 7.6942 | 129.8374 | 82.7478
1.9569 | 165.5421 | 49.8956 | 102.4226 | 7.6932 | 130.0129 | 82.771
1.9577 | 165.5405 | 50.0199 | 102.2978 | 7.69 | 129.8878 | 82.7702
1.9586 | 165.5629 | 50.2024 | 102.1227 | 7.6877 | 129.7165 | 82.7814
1.9595 | 165.5852 | 50.0785 | 102.2541 | 7.6855 | 129.8516 | 82.7926
1.9605 | 165.5591 | 50.1667 | 102.1572 | 7.6801 | 129.7503 | 82.7795
1.9612 | 165.63 | 49.9848 | 102.3627 | 7.6809 | 129.9677 | 82.815
1.9621 | 165.6524 | 50.4457 | 101.9093 | 7.6787 | 129.518 | 82.8262
1.9629 | 165.675 | 50.3002 | 102.0623 | 7.6767 | 129.6748 | 82.8375
1.9637 | 165.6732 | 50.5718 | 101.7901 | 7.6732 | 129.4023 | 82.8366
1.9646 | 165.7439 | 50.5818 | 101.8037 | 7.6734 | 129.4276 | 82.8719
1.9655 | 165.7421 | 50.5173 | 101.8676 | 7.6699 | 129.4913 | 82.8711
1.9663 | 165.7404 | 50.2735 | 102.1108 | 7.6665 | 129.7342 | 82.8702
1.9673 | 165.7385 | 50.3907 | 101.993 | 7.6627 | 129.616 | 82.8692
1.9679 | 165.7854 | 50.4727 | 101.9266 | 7.6625 | 129.5575 | 82.8927
1.9686 | 165.784 | 50.4205 | 101.9783 | 7.6597 | 129.609 | 82.892
1.9699 | 165.8057 | 50.3583 | 102.0478 | 7.656 | 129.682 | 82.9028
1.9705 | 165.8285 | 50.2109 | 102.2028 | 7.6546 | 129.8408 | 82.9142
1.9713 | 165.8512 | 50.3078 | 102.1134 | 7.6529 | 129.7553 | 82.9256
1.9721 | 165.9218 | 50.384 | 102.0608 | 7.6532 | 129.7144 | 82.9609
1.973 | 165.8959 | 50.3078 | 102.1283 | 7.6485 | 129.7777 | 82.948
1.9739 | 165.9183 | 50.3943 | 102.0493 | 7.6462 | 129.7024 | 82.9592
1.9747 | 165.9648 | 50.4727 | 101.9864 | 7.6452 | 129.6472 | 82.9824
1.9756 | 165.939 | 50.293 | 102.1575 | 7.6406 | 129.814 | 82.9695
1.9762 | 165.9618 | 50.4988 | 101.9593 | 7.6392 | 129.6196 | 82.9809
1.9773 | 166.0079 | 50.397 | 102.0765 | 7.6373 | 129.7444 | 83.0039
1.9782 | 166.0302 | 50.4908 | 101.9901 | 7.6351 | 129.6618 | 83.0151
1.979 | 166.0045 | 50.3488 | 102.1235 | 7.6307 | 129.791 | 83.0023
1.9799 | 166.0509 | 50.3128 | 102.175 | 7.6295 | 129.8501 | 83.0254
1.9807 | 166.0494 | 50.475 | 102.0123 | 7.6266 | 129.6872 | 83.0247
1.9816 | 166.0716 | 50.8295 | 101.6652 | 7.6241 | 129.3438 | 83.0358
1.9824 | 166.0942 | 50.6115 | 101.8907 | 7.6222 | 129.5731 | 83.0471
1.9833 | 166.0924 | 50.589 | 101.9126 | 7.6187 | 129.5947 | 83.0462
1.984 | 166.1151 | 50.407 | 102.1022 | 7.6171 | 129.7881 | 83.0576
1.9848 | 166.1376 | 50.4844 | 102.0323 | 7.6152 | 129.7219 | 83.0688
1.9857 | 166.1599 | 50.6174 | 101.9067 | 7.6127 | 129.6 | 83.0799
1.9865 | 166.1824 | 50.4362 | 102.0954 | 7.6108 | 129.7925 | 83.0912
1.9873 | 166.2049 | 50.602 | 101.9371 | 7.6089 | 129.638 | 83.1025
1.9883 | 166.2513 | 50.4426 | 102.112 | 7.6076 | 129.8205 | 83.1256
1.9891 | 166.2255 | 50.5547 | 101.9913 | 7.6032 | 129.6956 | 83.1128
1.9899 | 166.2722 | 50.6223 | 101.9393 | 7.6026 | 129.6513 | 83.1361
1.9908 | 166.2703 | 50.6412 | 101.9197 | 7.5989 | 129.6314 | 83.1351
1.9914 | 166.269 | 50.4795 | 102.081 | 7.5963 | 129.7925 | 83.1345
1.9926 | 166.339 | 50.7246 | 101.8592 | 7.5954 | 129.5824 | 83.1695
1.9935 | 166.3614 | 50.6042 | 101.9871 | 7.5932 | 129.714 | 83.1807
1.9942 | 166.3841 | 50.6331 | 101.9658 | 7.5916 | 129.6964 | 83.192
1.9951 | 166.4306 | 50.6935 | 101.9209 | 7.5906 | 129.6593 | 83.2153
1.9959 | 166.453 | 50.5376 | 102.0842 | 7.5884 | 129.8264 | 83.2265
1.9969 | 166.4511 | 50.3186 | 102.3026 | 7.5848 | 130.0444 | 83.2255
1.9975 | 166.498 | 50.3033 | 102.3335 | 7.5847 | 130.0832 | 83.249
1.9985 | 166.472 | 50.4975 | 102.1307 | 7.5798 | 129.876 | 83.236
1.9992 | 166.4946 | 50.3871 | 102.2486 | 7.5782 | 129.9977 | 83.2473
2.0001 | 166.541 | 50.3028 | 102.3484 | 7.5769 | 130.1052 | 83.2705
2.0009 | 166.5876 | 50.1811 | 102.4856 | 7.5762 | 130.2502 | 83.2938
2.0017 | 166.5379 | 50.06 | 102.5901 | 7.571 | 130.3465 | 83.269
2.0028 | 166.5838 | 50.1208 | 102.5446 | 7.5689 | 130.3086 | 83.2919
2.0035 | 166.6549 | 50.3677 | 102.3214 | 7.57 | 130.0972 | 83.3274
2.0043 | 166.629 | 50.3263 | 102.3542 | 7.5654 | 130.1257 | 83.3145
2.0049 | 166.6761 | 50.4899 | 102.2063 | 7.5656 | 129.9856 | 83.338
2.0059 | 166.674 | 50.2132 | 102.4823 | 7.5617 | 130.2613 | 83.337
2.0066 | 166.6727 | 50.3835 | 102.3116 | 7.5592 | 130.0904 | 83.3364
2.0076 | 166.7189 | 50.2488 | 102.4617 | 7.5576 | 130.2482 | 83.3595
2.0085 | 166.717 | 50.1159 | 102.5939 | 7.554 | 130.3801 | 83.3585
2.0092 | 166.764 | 50.0898 | 102.6357 | 7.5539 | 130.4297 | 83.382
2.01 | 166.7865 | 50.338 | 102.395 | 7.552 | 130.1927 | 83.3932
2.0111 | 166.8084 | 49.9618 | 102.7785 | 7.549 | 130.5799 | 83.4042
2.0117 | 166.8553 | 50.0163 | 102.7396 | 7.5489 | 130.5489 | 83.4277
2.0126 | 166.8536 | 50.1736 | 102.5818 | 7.5456 | 130.3907 | 83.4268
2.0133 | 166.8762 | 50.0646 | 102.6983 | 7.544 | 130.511 | 83.4381
2.0142 | 166.8504 | 50.2276 | 102.5267 | 7.5395 | 130.3351 | 83.4252
2.0148 | 166.8974 | 50.2231 | 102.5469 | 7.5396 | 130.3631 | 83.4487
2.0159 | 166.9192 | 50.1023 | 102.6749 | 7.5364 | 130.4948 | 83.4596
2.0165 | 166.918 | 49.9767 | 102.8001 | 7.5342 | 130.6198 | 83.459
2.0175 | 166.9642 | 50.1177 | 102.6745 | 7.5327 | 130.5019 | 83.4821
2.0182 | 166.9869 | 50.151 | 102.6488 | 7.5311 | 130.4799 | 83.4934
2.019 | 166.9853 | 50.0658 | 102.7335 | 7.528 | 130.5643 | 83.4926
2.0198 | 167.0078 | 50.0542 | 102.7526 | 7.5262 | 130.5872 | 83.5039
2.0206 | 167.0062 | 50.2673 | 102.5389 | 7.5231 | 130.3733 | 83.5031
2.0215 | 167.0044 | 50.3367 | 102.4689 | 7.5198 | 130.303 | 83.5022
2.0224 | 167.0025 | 50.1298 | 102.6752 | 7.5162 | 130.509 | 83.5013
2.0229 | 167.0981 | 50.0564 | 102.7805 | 7.5193 | 130.6302 | 83.5491
2.0239 | 167.0961 | 50.0646 | 102.7716 | 7.5155 | 130.6209 | 83.548
2.0245 | 167.119 | 50.0461 | 102.7977 | 7.5144 | 130.6509 | 83.5595
2.0255 | 167.1652 | 50.0402 | 102.819 | 7.513 | 130.6799 | 83.5826
2.0263 | 167.1395 | 50.1767 | 102.674 | 7.5087 | 130.5305 | 83.5697
2.0271 | 167.1861 | 49.9762 | 102.89 | 7.5081 | 130.7544 | 83.5931
2.0278 | 167.1846 | 49.6973 | 103.1684 | 7.5053 | 131.0325 | 83.5923
2.0286 | 167.2071 | 49.6825 | 103.1907 | 7.5035 | 131.0586 | 83.6036
2.0295 | 167.2052 | 49.6523 | 103.2203 | 7.4999 | 131.0878 | 83.6026
2.0302 | 167.2763 | 49.6257 | 103.2706 | 7.501 | 131.1499 | 83.6381
2.0311 | 167.2502 | 49.7208 | 103.1668 | 7.4963 | 131.0418 | 83.6251
2.0318 | 167.297 | 49.8663 | 103.0369 | 7.4959 | 130.9197 | 83.6485
2.0328 | 167.3675 | 49.7118 | 103.2149 | 7.4959 | 131.1094 | 83.6837
2.0335 | 167.3419 | 49.673 | 103.2451 | 7.492 | 131.1354 | 83.6709
2.0347 | 167.3636 | 49.6163 | 103.3091 | 7.4888 | 131.203 | 83.6818
2.0357 | 167.4339 | 49.7311 | 103.2177 | 7.4885 | 131.1234 | 83.717
2.036 | 167.4092 | 49.5337 | 103.4069 | 7.4862 | 131.3084 | 83.7046
2.0368 | 167.4557 | 49.6275 | 103.3286 | 7.4853 | 131.2379 | 83.7279
2.0376 | 167.4541 | 49.6775 | 103.278 | 7.4823 | 131.187 | 83.727
2.0385 | 167.5006 | 49.2847 | 103.6863 | 7.4814 | 131.6031 | 83.7503
2.0393 | 167.5231 | 49.404 | 103.5745 | 7.4796 | 131.495 | 83.7615
2.0405 | 167.5931 | 49.3104 | 103.6915 | 7.4788 | 131.6236 | 83.7965
2.0413 | 167.6638 | 49.3775 | 103.6479 | 7.4793 | 131.5919 | 83.8319
2.0419 | 167.6384 | 49.5568 | 103.4602 | 7.4757 | 131.3999 | 83.8192
2.0427 | 167.685 | 49.5549 | 103.4776 | 7.4751 | 131.4251 | 83.8425
2.0436 | 167.6591 | 49.4386 | 103.5853 | 7.4706 | 131.5284 | 83.8295
2.0444 | 167.6816 | 49.3337 | 103.6977 | 7.4688 | 131.6446 | 83.8408
2.0453 | 167.7038 | 49.5838 | 103.455 | 7.4664 | 131.4056 | 83.8519
2.046 | 167.7025 | 49.454 | 103.5843 | 7.464 | 131.5347 | 83.8512
2.0468 | 167.7489 | 49.5459 | 103.5079 | 7.4631 | 131.4661 | 83.8745
2.0477 | 167.7954 | 49.4711 | 103.5982 | 7.4622 | 131.5641 | 83.8977
2.0484 | 167.818 | 49.4274 | 103.6494 | 7.4607 | 131.6191 | 83.909
2.0494 | 167.816 | 49.554 | 103.5222 | 7.4569 | 131.4915 | 83.908
2.0502 | 167.8626 | 49.8068 | 103.2849 | 7.4563 | 131.262 | 83.9313
2.051 | 167.861 | 49.595 | 103.4962 | 7.4533 | 131.473 | 83.9305
2.0518 | 167.8835 | 49.7699 | 103.3288 | 7.4515 | 131.3093 | 83.9417
2.0528 | 167.9055 | 49.7717 | 103.3343 | 7.4489 | 131.3186 | 83.9528
2.0537 | 167.9038 | 49.7604 | 103.345 | 7.4457 | 131.329 | 83.9519
2.0544 | 167.9505 | 49.7672 | 103.3538 | 7.4453 | 131.3456 | 83.9753
2.0553 | 167.9487 | 49.8199 | 103.3005 | 7.4421 | 131.292 | 83.9744
2.0562 | 167.995 | 50.0001 | 103.1358 | 7.4409 | 131.1349 | 83.9975
2.057 | 167.9934 | 49.8542 | 103.2811 | 7.438 | 131.28 | 83.9967
2.058 | 168.0397 | 49.8591 | 103.2916 | 7.4368 | 131.2983 | 84.0199
2.0587 | 167.99 | 49.9266 | 103.2076 | 7.4318 | 131.2059 | 83.995
2.0596 | 168.0365 | 49.8415 | 103.3082 | 7.4309 | 131.3142 | 84.0182
2.0605 | 168.0346 | 49.8424 | 103.3066 | 7.4274 | 131.3124 | 84.0173
2.0612 | 168.0572 | 49.9266 | 103.23 | 7.4259 | 131.2395 | 84.0286
2.0621 | 168.0796 | 49.8658 | 103.2982 | 7.4239 | 131.3115 | 84.0398
2.063 | 168.1019 | 50.1672 | 103.0043 | 7.4218 | 131.0213 | 84.051
2.0641 | 168.0997 | 49.9298 | 103.2409 | 7.4178 | 131.2575 | 84.0498
2.0645 | 168.1229 | 49.8163 | 103.3622 | 7.4174 | 131.3827 | 84.0615
2.0654 | 168.121 | 50.0978 | 103.08 | 7.4139 | 131.1002 | 84.0605
2.0664 | 168.1189 | 49.9722 | 103.2049 | 7.4102 | 131.2248 | 84.0595
2.0672 | 168.1414 | 49.9059 | 103.2787 | 7.4084 | 131.3023 | 84.0707
2.0679 | 168.1883 | 49.5085 | 103.6918 | 7.4083 | 131.7232 | 84.0942
2.069 | 168.1861 | 49.4229 | 103.7766 | 7.4043 | 131.8077 | 84.0931
2.0698 | 168.2085 | 49.823 | 103.384 | 7.4023 | 131.4187 | 84.1042
2.0705 | 168.2312 | 49.6238 | 103.5908 | 7.4011 | 131.6293 | 84.1156
2.0714 | 168.2295 | 49.6568 | 103.5572 | 7.3979 | 131.5954 | 84.1147
2.0723 | 168.2517 | 49.686 | 103.5354 | 7.3956 | 131.5773 | 84.1258
2.0731 | 168.25 | 49.8118 | 103.409 | 7.3927 | 131.4507 | 84.125
2.0739 | 168.2484 | 49.887 | 103.3333 | 7.3898 | 131.3747 | 84.1242
2.0745 | 168.2713 | 50.0285 | 103.1994 | 7.3888 | 131.2447 | 84.1357
2.0755 | 168.2934 | 49.9717 | 103.2636 | 7.3863 | 131.3125 | 84.1467
2.0764 | 168.2915 | 49.6689 | 104.5658 | 7.3828 | 132.6143 | 84.1457
2.0771 | 168.3142 | 49.7983 | 103.4439 | 7.3816 | 131.4963 | 84.1571
2.0778 | 168.3369 | 49.5887 | 103.6611 | 7.3801 | 131.7172 | 84.1684
2.0787 | 168.335 | 49.9122 | 103.337 | 7.3767 | 131.3928 | 84.1675
2.0796 | 168.3332 | 49.9289 | 103.3197 | 7.3735 | 131.3752 | 84.1666
2.0804 | 168.3316 | 49.8329 | 103.4151 | 7.3706 | 131.4704 | 84.1658
2.0811 | 168.3542 | 49.8577 | 103.3979 | 7.3692 | 131.4569 | 84.1771
2.0821 | 168.3523 | 49.9217 | 103.3332 | 7.3657 | 131.3919 | 84.1761
2.0829 | 168.3989 | 50.0186 | 103.2519 | 7.3651 | 131.3183 | 84.1994
2.0839 | 168.3968 | 50.033 | 103.2368 | 7.3615 | 131.3029 | 84.1984
2.0844 | 168.4199 | 50.2731 | 103.0044 | 7.3608 | 131.0743 | 84.2099
2.0853 | 168.4421 | 50.151 | 103.1339 | 7.3585 | 131.2075 | 84.221
2.0862 | 168.4885 | 49.805 | 103.4953 | 7.3577 | 131.5768 | 84.2443
2.0869 | 168.4629 | 49.7667 | 103.5251 | 7.3539 | 131.6023 | 84.2315
2.0878 | 168.5094 | 49.8816 | 103.4257 | 7.3531 | 131.5106 | 84.2547
2.0886 | 168.5077 | 50.1005 | 103.2062 | 7.3502 | 131.2909 | 84.2539
2.0895 | 168.554 | 49.9888 | 103.3334 | 7.3491 | 131.4257 | 84.277
2.0903 | 168.5765 | 49.9122 | 103.4175 | 7.3474 | 131.5135 | 84.2882
2.0912 | 168.6229 | 49.7658 | 103.5793 | 7.3465 | 131.6832 | 84.3115
2.0921 | 168.621 | 49.9938 | 103.3507 | 7.3431 | 131.4542 | 84.3105
2.0926 | 168.6923 | 49.9433 | 103.425 | 7.3448 | 131.5403 | 84.3461
2.0936 | 168.7145 | 49.7509 | 103.6248 | 7.3425 | 131.7438 | 84.3572
2.0945 | 168.7125 | 49.8321 | 103.5429 | 7.3391 | 131.6617 | 84.3563
2.0952 | 168.7353 | 50.1708 | 103.2118 | 7.338 | 131.3344 | 84.3677
2.096 | 168.7576 | 49.8654 | 103.5246 | 7.336 | 131.6509 | 84.3788
2.0971 | 168.7797 | 49.8654 | 103.532 | 7.3335 | 131.6619 | 84.3898
2.0979 | 168.8261 | 50.0514 | 103.3615 | 7.3327 | 131.4992 | 84.4131
2.0988 | 168.8484 | 50.1199 | 103.3004 | 7.3307 | 131.4418 | 84.4242
2.0993 | 168.8956 | 50.0087 | 103.4273 | 7.3312 | 131.5766 | 84.4478
2.1005 | 168.9413 | 49.9433 | 103.508 | 7.329 | 131.6648 | 84.4706
2.1011 | 168.9401 | 49.5761 | 103.8748 | 7.327 | 132.0315 | 84.4701
2.1021 | 168.9382 | 49.7284 | 103.7218 | 7.3236 | 131.8782 | 84.4691
2.103 | 168.9604 | 49.6108 | 103.8468 | 7.3214 | 132.0069 | 84.4802
2.1039 | 168.9827 | 49.6892 | 103.7759 | 7.3194 | 131.9396 | 84.4913
2.1047 | 168.9809 | 49.6139 | 103.8506 | 7.3163 | 132.0141 | 84.4905
2.1055 | 169.0516 | 49.7965 | 103.6915 | 7.3169 | 131.8668 | 84.5258
2.1064 | 169.0498 | 49.6523 | 103.8351 | 7.3138 | 132.0101 | 84.5249
2.1073 | 169.0962 | 49.6383 | 103.8646 | 7.313 | 132.0473 | 84.5481
2.1083 | 169.1182 | 49.8721 | 103.6381 | 7.3105 | 131.8245 | 84.5591
2.1089 | 169.1653 | 49.5067 | 104.0192 | 7.3107 | 132.2134 | 84.5826
2.1098 | 169.1151 | 49.5387 | 103.9705 | 7.3051 | 132.1564 | 84.5576
2.1105 | 169.162 | 49.2472 | 104.2776 | 7.3051 | 132.4713 | 84.581
2.1115 | 169.184 | 49.5018 | 104.0304 | 7.3026 | 132.2277 | 84.592
2.1123 | 169.1824 | 49.5689 | 103.9627 | 7.2998 | 132.1598 | 84.5912
2.1133 | 169.2525 | 49.5563 | 103.9987 | 7.2993 | 132.2074 | 84.6262
2.1143 | 169.2264 | 49.655 | 103.8913 | 7.2949 | 132.0957 | 84.6132
2.1149 | 169.2734 | 49.6725 | 103.8895 | 7.2951 | 132.1017 | 84.6367
2.1158 | 169.3197 | 49.6238 | 103.9536 | 7.294 | 132.1736 | 84.6599
2.1165 | 169.3423 | 49.527 | 104.0579 | 7.2926 | 132.2817 | 84.6712
2.1176 | 169.316 | 49.3976 | 104.1786 | 7.2876 | 132.3979 | 84.658
2.1183 | 169.3386 | 49.5473 | 104.0364 | 7.2862 | 132.2595 | 84.6693
2.1194 | 169.3123 | 49.417 | 104.1579 | 7.2812 | 132.3766 | 84.6561
2.1199 | 169.3596 | 49.5833 | 104.0074 | 7.282 | 132.234 | 84.6798
2.1209 | 169.3816 | 49.6081 | 103.9899 | 7.2795 | 132.2202 | 84.6908
2.1217 | 169.38 | 49.7893 | 103.8082 | 7.2767 | 132.0382 | 84.69
2.1226 | 169.4022 | 49.9199 | 103.685 | 7.2745 | 131.9187 | 84.7011
2.1236 | 169.4243 | 49.7181 | 103.8942 | 7.2723 | 132.1316 | 84.7122
2.1242 | 169.4471 | 49.8992 | 103.7207 | 7.2712 | 131.9618 | 84.7235
2.1251 | 169.4453 | 49.7816 | 103.8377 | 7.2681 | 132.0785 | 84.7226
2.126 | 169.4675 | 49.8356 | 103.7911 | 7.266 | 132.0356 | 84.7337
2.1269 | 169.4657 | 49.8933 | 103.7328 | 7.2629 | 131.977 | 84.7328
2.1276 | 169.4883 | 49.6153 | 104.0183 | 7.2615 | 132.2663 | 84.7441
2.1284 | 169.5348 | 49.5851 | 104.064 | 7.261 | 132.3198 | 84.7674
2.1291 | 169.5575 | 49.5144 | 104.1423 | 7.2596 | 132.4018 | 84.7787
2.13 | 169.5316 | 49.4437 | 104.2043 | 7.2554 | 132.4596 | 84.7658
2.1309 | 169.6019 | 49.4833 | 104.1882 | 7.2555 | 132.4552 | 84.801
2.1319 | 169.6 | 49.3599 | 104.3109 | 7.2522 | 132.5776 | 84.8
2.1325 | 169.6229 | 49.5545 | 104.124 | 7.2513 | 132.3945 | 84.8115
2.1333 | 169.6213 | 49.946 | 103.7319 | 7.2485 | 132.0021 | 84.8106
2.134 | 169.6196 | 49.6225 | 104.0549 | 7.2457 | 132.3248 | 84.8098
2.135 | 169.6418 | 49.4932 | 104.1916 | 7.2436 | 132.4652 | 84.8209
2.1359 | 169.6399 | 49.6009 | 104.0832 | 7.2403 | 132.3565 | 84.8199
2.1364 | 169.7111 | 49.7036 | 104.0043 | 7.2419 | 132.2895 | 84.8556
2.1376 | 169.6846 | 49.8312 | 103.8678 | 7.2367 | 132.1486 | 84.8423
2.1382 | 169.7315 | 49.6617 | 104.053 | 7.2367 | 132.3415 | 84.8657
2.139 | 169.7298 | 49.7076 | 104.0065 | 7.234 | 132.2948 | 84.8649
2.1398 | 169.7282 | 49.7145 | 103.9991 | 7.2312 | 132.2871 | 84.8641
2.1406 | 169.7508 | 49.6982 | 104.0229 | 7.2298 | 132.3147 | 84.8754
2.1416 | 169.7728 | 49.6185 | 104.1099 | 7.2274 | 132.4054 | 84.8864
2.1424 | 169.7469 | 49.6091 | 104.1107 | 7.2233 | 132.4019 | 84.8735
2.1429 | 169.8183 | 49.7379 | 104.0057 | 7.2251 | 132.3088 | 84.9092
2.1439 | 169.8162 | 49.8627 | 103.8802 | 7.2216 | 132.1829 | 84.9081
2.1446 | 169.8388 | 49.7244 | 104.026 | 7.2202 | 132.3325 | 84.9194
2.1456 | 169.8851 | 49.7581 | 104.0078 | 7.2192 | 132.3219 | 84.9425
2.1464 | 169.8835 | 49.6838 | 104.0815 | 7.2165 | 132.3954 | 84.9417
2.1471 | 169.9059 | 49.9055 | 103.8673 | 7.2149 | 132.185 | 84.953
2.1479 | 169.9284 | 49.8046 | 104.9757 | 7.2132 | 133.2971 | 84.9642
2.1487 | 169.9267 | 49.6856 | 104.0941 | 7.2105 | 132.4153 | 84.9634
2.1495 | 169.9252 | 49.9235 | 103.8557 | 7.208 | 132.1766 | 84.9626
2.1503 | 169.9716 | 49.9253 | 103.8694 | 7.2072 | 132.198 | 84.9858
2.1513 | 169.9938 | 49.8005 | 104.0016 | 7.2051 | 132.3339 | 84.9969
2.1519 | 170.0167 | 49.8068 | 104.0029 | 7.2042 | 132.339 | 85.0083
2.153 | 170.0384 | 50.1082 | 103.7088 | 7.2014 | 132.0485 | 85.0192
2.1538 | 170.0608 | 49.8253 | 103.9991 | 7.1997 | 132.3426 | 85.0304
2.1542 | 170.084 | 49.8005 | 104.0317 | 7.1994 | 132.379 | 85.042
2.1551 | 170.0822 | 49.9794 | 103.8522 | 7.1964 | 132.1992 | 85.0411
2.1561 | 170.1044 | 49.8312 | 104.0078 | 7.1943 | 132.3585 | 85.0522
2.1569 | 170.1026 | 49.6757 | 104.1627 | 7.1913 | 132.5131 | 85.0513
2.1576 | 170.1494 | 50.0844 | 103.7696 | 7.1913 | 132.1278 | 85.0747
2.1585 | 170.1716 | 49.8023 | 104.0591 | 7.1892 | 132.421 | 85.0858
2.1595 | 170.1937 | 49.8663 | 104.0024 | 7.1871 | 132.3681 | 85.0969
2.16 | 170.2407 | 49.9163 | 103.9681 | 7.1873 | 132.3416 | 85.1204
2.1609 | 170.263 | 49.686 | 104.2058 | 7.1855 | 132.583 | 85.1315
2.1618 | 170.2852 | 49.719 | 104.1802 | 7.1834 | 132.5611 | 85.1426
2.1627 | 170.2593 | 49.5847 | 104.3059 | 7.1793 | 132.6824 | 85.1296
2.1635 | 170.2817 | 49.6027 | 104.2954 | 7.1777 | 132.6757 | 85.1409
2.1641 | 170.2805 | 49.7352 | 104.1625 | 7.1757 | 132.5426 | 85.1403
2.165 | 170.3027 | 49.5856 | 104.3195 | 7.1736 | 132.7032 | 85.1513
2.1658 | 170.3253 | 49.6126 | 104.3 | 7.1722 | 132.6875 | 85.1626
2.1665 | 170.3236 | 49.4067 | 104.5053 | 7.1695 | 132.8926 | 85.1618
2.1675 | 170.3699 | 49.605 | 104.3225 | 7.1686 | 132.7174 | 85.1849
2.1682 | 170.3684 | 50.0929 | 103.8341 | 7.1661 | 132.2288 | 85.1842
2.1692 | 170.3905 | 49.8996 | 104.0347 | 7.164 | 132.4332 | 85.1953
2.1699 | 170.389 | 49.5107 | 104.4231 | 7.1615 | 132.8213 | 85.1945
2.1707 | 170.3874 | 49.6856 | 104.2477 | 7.1588 | 132.6456 | 85.1937
2.1715 | 170.3858 | 49.5536 | 104.3792 | 7.1561 | 132.7768 | 85.1929
2.1725 | 170.4318 | 49.6644 | 104.2837 | 7.1549 | 132.689 | 85.2159
2.1734 | 170.4299 | 49.6383 | 104.3092 | 7.1517 | 132.7141 | 85.2149
2.1739 | 170.477 | 49.4968 | 104.4664 | 7.1522 | 132.8792 | 85.2385
2.1749 | 170.4751 | 49.983 | 103.9795 | 7.1491 | 132.392 | 85.2375
2.1756 | 170.4977 | 49.992 | 103.9781 | 7.1477 | 132.3943 | 85.2488
2.1765 | 170.4959 | 49.8478 | 104.1217 | 7.1448 | 132.5376 | 85.2479
2.1772 | 170.4944 | 49.55 | 104.419 | 7.1423 | 132.8347 | 85.2472
2.1778 | 170.5171 | 49.586 | 104.3905 | 7.1412 | 132.8101 | 85.2586
2.1786 | 170.4673 | 49.5621 | 104.3978 | 7.1363 | 132.8091 | 85.2337
2.1797 | 170.5134 | 49.5617 | 104.4136 | 7.1351 | 132.8325 | 85.2567
2.1804 | 170.5358 | 49.7054 | 104.2774 | 7.1336 | 132.7 | 85.2679
2.1813 | 170.534 | 49.6644 | 104.3178 | 7.1306 | 132.7401 | 85.267
2.1821 | 170.5806 | 49.6175 | 104.3802 | 7.1302 | 132.8103 | 85.2903
2.1829 | 170.5789 | 49.6131 | 104.384 | 7.1275 | 132.8139 | 85.2895
2.1838 | 170.6251 | 49.6815 | 104.331 | 7.1265 | 132.7686 | 85.3126
2.1848 | 170.5991 | 49.6473 | 104.3566 | 7.1223 | 132.7898 | 85.2996
2.1854 | 170.6461 | 49.732 | 104.2875 | 7.1225 | 132.7285 | 85.323
2.1862 | 170.6202 | 49.8631 | 104.1478 | 7.1185 | 132.5845 | 85.3101
2.1871 | 170.6666 | 49.9433 | 104.0831 | 7.1178 | 132.5275 | 85.3333
2.1879 | 170.689 | 50.047 | 103.9868 | 7.1163 | 132.435 | 85.3445
2.1887 | 170.7114 | 49.874 | 104.1673 | 7.1147 | 132.6192 | 85.3557
2.1896 | 170.7097 | 49.91 | 104.1307 | 7.1118 | 132.5823 | 85.3548
2.1906 | 170.7316 | 50.0109 | 104.0371 | 7.1095 | 132.4924 | 85.3658
2.191 | 170.7789 | 49.9843 | 104.0795 | 7.1103 | 132.5426 | 85.3894
2.192 | 170.7768 | 50.0519 | 104.0112 | 7.1069 | 132.474 | 85.3884
2.1929 | 170.7991 | 49.7149 | 104.3556 | 7.1051 | 132.8221 | 85.3995
2.1938 | 170.7973 | 49.9091 | 104.1608 | 7.1022 | 132.627 | 85.3986
2.1946 | 170.8438 | 49.8744 | 104.211 | 7.1017 | 132.685 | 85.4219
2.1954 | 170.8661 | 49.6797 | 104.4132 | 7.0999 | 132.8908 | 85.433
2.1963 | 170.8884 | 49.7149 | 104.3854 | 7.0981 | 132.8668 | 85.4442
2.1972 | 170.8864 | 49.7536 | 104.346 | 7.095 | 132.8271 | 85.4432
2.1981 | 170.9087 | 49.8555 | 104.2516 | 7.0932 | 132.7364 | 85.4544
2.199 | 170.931 | 49.828 | 104.2865 | 7.0914 | 132.775 | 85.4655
2.1998 | 170.9533 | 49.9028 | 104.2191 | 7.0896 | 132.7113 | 85.4766
2.2006 | 170.9998 | 49.9717 | 104.1657 | 7.0892 | 132.6657 | 85.4999
2.2016 | 170.9978 | 49.7645 | 104.3723 | 7.0861 | 132.8719 | 85.4989
2.2023 | 171.0204 | 49.7275 | 104.4168 | 7.0848 | 132.9202 | 85.5102
2.2033 | 171.0665 | 49.819 | 104.3407 | 7.0836 | 132.8517 | 85.5332
2.2041 | 171.0648 | 49.7388 | 104.4203 | 7.081 | 132.9311 | 85.5324
2.2051 | 171.1109 | 49.7933 | 104.3812 | 7.0798 | 132.8996 | 85.5554
2.2061 | 171.133 | 49.8614 | 104.3204 | 7.0778 | 132.8426 | 85.5665
2.2069 | 171.1312 | 49.996 | 104.1852 | 7.0749 | 132.7071 | 85.5656
2.2079 | 171.1533 | 49.9965 | 104.1921 | 7.0729 | 132.7177 | 85.5767
2.2088 | 171.1995 | 49.8694 | 104.3346 | 7.072 | 132.8679 | 85.5998
2.2097 | 171.1977 | 50.0879 | 104.1155 | 7.0691 | 132.6485 | 85.5989
2.2104 | 171.2203 | 50.2064 | 104.0045 | 7.0678 | 132.5413 | 85.6102
2.2115 | 171.2662 | 50.0353 | 104.1909 | 7.0664 | 132.7353 | 85.6331
2.2122 | 171.2889 | 50.1965 | 104.0373 | 7.0654 | 132.5855 | 85.6445
2.2135 | 171.3103 | 49.9862 | 104.2547 | 7.0622 | 132.8065 | 85.6552
2.214 | 171.3574 | 50.0537 | 104.2029 | 7.0627 | 132.7625 | 85.6787
2.2153 | 171.3788 | 50.2785 | 103.9853 | 7.0595 | 132.5484 | 85.6894
2.2158 | 171.4017 | 50.3849 | 103.8865 | 7.0587 | 132.4534 | 85.7008
2.2171 | 171.4232 | 50.2042 | 104.0744 | 7.0557 | 132.6449 | 85.7116
2.2177 | 171.4218 | 50.2875 | 103.9906 | 7.0536 | 132.5609 | 85.7109
2.2188 | 171.4436 | 50.2064 | 104.079 | 7.0511 | 132.6529 | 85.7218
2.2195 | 171.4903 | 50.4511 | 103.8498 | 7.0509 | 132.4315 | 85.7451
2.2204 | 171.5126 | 50.256 | 104.0524 | 7.0492 | 132.6378 | 85.7563
2.2213 | 171.5589 | 50.0136 | 104.3102 | 7.0485 | 132.9034 | 85.7795
2.2222 | 171.581 | 50.0555 | 104.2757 | 7.0465 | 132.8725 | 85.7905
2.2232 | 171.6031 | 50.1731 | 104.1654 | 7.0445 | 132.766 | 85.8016
2.224 | 171.6013 | 50.3425 | 103.9954 | 7.0417 | 132.5957 | 85.8007
2.2249 | 171.6236 | 50.1114 | 104.234 | 7.04 | 132.8379 | 85.8118
2.2258 | 171.6218 | 50.0663 | 104.2785 | 7.0371 | 132.8821 | 85.8109
2.2266 | 171.6202 | 49.7983 | 104.5459 | 7.0345 | 133.1493 | 85.8101
2.2275 | 171.6663 | 49.7474 | 104.6122 | 7.0336 | 133.2233 | 85.8332
2.2284 | 171.6886 | 49.8784 | 104.4886 | 7.0319 | 133.1034 | 85.8443
2.2292 | 171.6868 | 50.0668 | 104.2996 | 7.0291 | 132.9141 | 85.8434
2.23 | 171.7333 | 49.8703 | 104.5116 | 7.0287 | 133.1338 | 85.8666
2.231 | 171.7313 | 50.029 | 104.3523 | 7.0256 | 132.9742 | 85.8657
2.2318 | 171.7297 | 49.8686 | 104.5121 | 7.023 | 133.1337 | 85.8648
2.2327 | 171.7518 | 50.0109 | 104.3772 | 7.021 | 133.0025 | 85.8759
2.2337 | 171.7256 | 49.8109 | 104.5685 | 7.0167 | 133.1894 | 85.8628
2.2341 | 171.7489 | 49.696 | 104.6911 | 7.0166 | 133.316 | 85.8745
2.2352 | 171.7948 | 49.7527 | 104.6497 | 7.0152 | 133.2822 | 85.8974
2.236 | 171.793 | 49.8095 | 104.5923 | 7.0124 | 133.2245 | 85.8965
2.2368 | 171.8156 | 49.9073 | 104.5021 | 7.0112 | 133.138 | 85.9078
2.2378 | 171.8374 | 49.9834 | 104.4332 | 7.0088 | 133.0728 | 85.9187
2.2386 | 171.86 | 49.9005 | 104.5237 | 7.0075 | 133.167 | 85.93
2.2393 | 171.8825 | 49.8329 | 104.5988 | 7.0062 | 133.2459 | 85.9413
2.2404 | 171.9043 | 49.6734 | 104.7655 | 7.0038 | 133.4163 | 85.9522
2.2412 | 171.9025 | 49.7509 | 104.6874 | 7.001 | 133.3379 | 85.9513
2.2421 | 171.9248 | 49.9208 | 104.525 | 6.9993 | 133.1791 | 85.9624
2.2431 | 171.9228 | 49.8636 | 104.5815 | 6.9963 | 133.2353 | 85.9614
2.2438 | 171.9695 | 49.7811 | 104.6796 | 6.9961 | 133.3411 | 85.9847
2.2446 | 171.9919 | 49.75 | 104.7181 | 6.9946 | 133.3834 | 85.9959
2.2456 | 172.0138 | 49.6419 | 104.8335 | 6.9924 | 133.5025 | 86.0069
2.2465 | 172.0602 | 49.5784 | 104.9125 | 6.9918 | 133.5892 | 86.0301
2.2471 | 172.0347 | 49.3904 | 105.092 | 6.9886 | 133.7645 | 86.0174
2.2483 | 172.0805 | 49.541 | 104.9567 | 6.9871 | 133.6367 | 86.0402
2.2489 | 172.1272 | 49.3554 | 105.1578 | 6.9871 | 133.8457 | 86.0636
2.2497 | 172.1015 | 49.4378 | 105.0669 | 6.9835 | 133.7505 | 86.0508
2.2505 | 172.148 | 49.2062 | 105.314 | 6.9831 | 134.0053 | 86.074
2.2513 | 172.1463 | 49.4427 | 105.0769 | 6.9806 | 133.768 | 86.0732
2.2524 | 172.1681 | 49.5225 | 105.0044 | 6.9782 | 133.6991 | 86.0841
2.2531 | 172.2388 | 49.3365 | 105.2139 | 6.9791 | 133.9204 | 86.1194
2.2539 | 172.2372 | 49.4364 | 105.1135 | 6.9765 | 133.8197 | 86.1186
2.2548 | 172.2594 | 49.4751 | 105.0822 | 6.9748 | 133.7921 | 86.1297
2.2554 | 172.3062 | 49.1846 | 105.3883 | 6.9749 | 134.106 | 86.1531
2.2565 | 172.2558 | 49.2693 | 105.2868 | 6.9693 | 133.9961 | 86.1279
2.2571 | 172.2546 | 49.1838 | 105.3719 | 6.9674 | 134.081 | 86.1273
2.2581 | 172.3006 | 49.2292 | 105.3418 | 6.9664 | 134.0586 | 86.1503
2.259 | 172.2988 | 49.1522 | 105.4182 | 6.9636 | 134.1347 | 86.1494
2.2598 | 172.2971 | 49.1985 | 105.3714 | 6.9611 | 134.0876 | 86.1486
2.2605 | 172.3438 | 49.1788 | 105.4066 | 6.9609 | 134.1306 | 86.1719
2.2614 | 172.366 | 48.9084 | 105.6844 | 6.9592 | 134.4121 | 86.183
2.2623 | 172.34 | 49.0707 | 105.5135 | 6.9552 | 134.2368 | 86.17
2.263 | 172.3866 | 49.0751 | 105.5246 | 6.955 | 134.2557 | 86.1933
2.2638 | 172.3851 | 49.4378 | 105.1614 | 6.9527 | 133.8922 | 86.1925
2.2646 | 172.3833 | 49.3901 | 105.2085 | 6.95 | 133.939 | 86.1916
2.2653 | 172.406 | 49.5775 | 105.0287 | 6.949 | 133.763 | 86.203
2.2664 | 172.4276 | 49.6734 | 104.94 | 6.9464 | 133.6779 | 86.2138
2.2672 | 172.45 | 49.4553 | 105.1655 | 6.9449 | 133.9072 | 86.225
2.268 | 172.4724 | 49.4153 | 105.213 | 6.9435 | 133.9584 | 86.2362
2.269 | 172.5186 | 49.3879 | 105.2558 | 6.9426 | 134.0089 | 86.2593
2.2699 | 172.4926 | 48.9431 | 105.6919 | 6.9386 | 134.4407 | 86.2463
2.2704 | 172.5396 | 48.7421 | 105.9086 | 6.9391 | 134.6652 | 86.2698
2.2714 | 172.5375 | 49.0765 | 105.5735 | 6.9359 | 134.3298 | 86.2688
2.2723 | 172.5117 | 48.9166 | 105.7248 | 6.9321 | 134.4767 | 86.2558
2.273 | 172.5825 | 49.03 | 105.635 | 6.9333 | 134.3987 | 86.2912
2.2738 | 172.5567 | 48.8192 | 105.8372 | 6.9297 | 134.5967 | 86.2784
2.2747 | 172.6029 | 48.9251 | 105.7467 | 6.9289 | 134.5139 | 86.3015
2.2756 | 172.6251 | 49.1963 | 105.4829 | 6.9272 | 134.2538 | 86.3126
2.2766 | 172.6469 | 49.0486 | 105.6379 | 6.9249 | 134.4124 | 86.3235
2.2772 | 172.694 | 48.9607 | 105.7415 | 6.9254 | 134.5238 | 86.347
2.2782 | 172.6919 | 48.885 | 105.8165 | 6.9222 | 134.5984 | 86.3459
2.2787 | 172.7149 | 48.9143 | 105.7948 | 6.9217 | 134.5806 | 86.3574
2.2797 | 172.7368 | 48.8377 | 105.8787 | 6.9196 | 134.6682 | 86.3684
2.2804 | 172.7594 | 48.9963 | 105.7277 | 6.9184 | 134.5209 | 86.3797
2.2815 | 172.7812 | 49.077 | 105.6542 | 6.916 | 134.4511 | 86.3906
2.2824 | 172.7793 | 48.8958 | 105.8348 | 6.9133 | 134.6314 | 86.3897
2.2832 | 172.8499 | 48.8035 | 105.9506 | 6.914 | 134.7589 | 86.4249
2.284 | 172.8722 | 49.1161 | 105.6455 | 6.9126 | 134.4575 | 86.4361
2.2848 | 172.8945 | 48.9332 | 105.8358 | 6.9109 | 134.6515 | 86.4472
2.2856 | 172.9169 | 48.9675 | 105.809 | 6.9095 | 134.6284 | 86.4584
2.2865 | 172.9151 | 49.3108 | 105.4651 | 6.9068 | 134.2842 | 86.4575
2.2874 | 172.9131 | 48.7719 | 106.0033 | 6.9039 | 134.8221 | 86.4566
2.2883 | 172.9353 | 48.9336 | 105.849 | 6.9022 | 134.6716 | 86.4677
2.2891 | 172.9577 | 49.0048 | 105.7853 | 6.9008 | 134.6116 | 86.4789
2.29 | 172.9559 | 48.7958 | 105.9937 | 6.8981 | 134.8197 | 86.478
2.2905 | 173.0028 | 48.931 | 105.8741 | 6.8984 | 134.7079 | 86.5014
2.2917 | 173.0244 | 48.6273 | 106.185 | 6.8958 | 135.0224 | 86.5122
2.2924 | 173.047 | 48.7656 | 106.0542 | 6.8947 | 134.8954 | 86.5235
2.2933 | 173.0692 | 48.9283 | 105.8989 | 6.893 | 134.7438 | 86.5346
2.2939 | 173.0679 | 48.8359 | 105.9909 | 6.891 | 134.8355 | 86.5339
2.2949 | 173.0659 | 48.6579 | 106.1682 | 6.8881 | 135.0125 | 86.5329
2.2957 | 173.0883 | 48.5345 | 106.2991 | 6.8867 | 135.1471 | 86.5441
2.2967 | 173.1343 | 48.6264 | 106.2225 | 6.8856 | 135.0782 | 86.5671
2.2976 | 173.1084 | 48.7327 | 106.1076 | 6.8819 | 134.959 | 86.5542
2.2981 | 173.1793 | 48.1844 | 106.6795 | 6.8833 | 135.5428 | 86.5897
2.2992 | 173.2013 | 48.5831 | 106.2882 | 6.8812 | 135.155 | 86.6006
2.3 | 173.1996 | 48.5448 | 106.3259 | 6.8787 | 135.1925 | 86.5998
2.3008 | 173.1979 | 48.4349 | 106.4352 | 6.8763 | 135.3016 | 86.599
2.3015 | 173.1964 | 48.4701 | 106.3995 | 6.874 | 135.2656 | 86.5982
2.3023 | 173.1946 | 48.42 | 106.449 | 6.8714 | 135.3148 | 86.5973
2.3031 | 173.2412 | 48.4701 | 106.4145 | 6.8712 | 135.288 | 86.6206
2.3042 | 173.2388 | 48.5386 | 106.3452 | 6.8677 | 135.2183 | 86.6194
2.3049 | 173.2134 | 48.7413 | 106.134 | 6.8646 | 135.0029 | 86.6067
2.3057 | 173.3079 | 48.4507 | 107.4561 | 6.8664 | 136.3408 | 86.6539
2.3064 | 173.3064 | 48.4548 | 106.4515 | 6.8641 | 135.3359 | 86.6532
2.3073 | 173.3285 | 48.6255 | 106.2882 | 6.8623 | 135.1762 | 86.6642
2.3083 | 173.3265 | 48.6561 | 106.2569 | 6.8594 | 135.1446 | 86.6632
2.3089 | 173.3493 | 48.1862 | 106.7344 | 6.8587 | 135.626 | 86.6747
2.3097 | 173.3475 | 48.6399 | 106.2801 | 6.856 | 135.1714 | 86.6738
2.3104 | 173.37 | 48.7773 | 106.1502 | 6.8548 | 135.0452 | 86.685
2.3113 | 173.4163 | 48.4205 | 106.5224 | 6.8543 | 135.4252 | 86.7082
2.3121 | 173.4147 | 48.3484 | 106.594 | 6.8518 | 135.4964 | 86.7073
2.3131 | 173.4608 | 48.5732 | 106.3846 | 6.851 | 135.2947 | 86.7304
2.3138 | 173.4833 | 48.5254 | 106.4399 | 6.8499 | 135.3538 | 86.7417
2.3146 | 173.4816 | 48.7489 | 106.2158 | 6.8474 | 135.1294 | 86.7408
2.3154 | 173.504 | 48.4078 | 106.5644 | 6.8461 | 135.4817 | 86.752
2.3162 | 173.5024 | 48.4485 | 106.5231 | 6.8436 | 135.4402 | 86.7512
2.317 | 173.5005 | 48.4579 | 106.5131 | 6.841 | 135.4299 | 86.7503
2.3178 | 173.5229 | 48.3011 | 106.6774 | 6.8396 | 135.5979 | 86.7615
2.3188 | 173.569 | 48.2637 | 106.7301 | 6.8388 | 135.6583 | 86.7845
2.3197 | 173.543 | 48.2349 | 106.7503 | 6.8349 | 135.6741 | 86.7715
2.3204 | 173.6138 | 48.1902 | 106.8186 | 6.8361 | 135.7542 | 86.8069
2.3212 | 173.6121 | 48.3088 | 106.6994 | 6.8336 | 135.6348 | 86.8061
2.3222 | 173.61 | 48.2024 | 106.8051 | 6.8306 | 135.7401 | 86.805
2.323 | 173.6324 | 48.1479 | 106.8671 | 6.8292 | 135.8058 | 86.8162
2.3238 | 173.6546 | 48.2519 | 106.7705 | 6.8276 | 135.7129 | 86.8273
2.3243 | 173.6776 | 48.347 | 106.683 | 6.8271 | 135.6293 | 86.8388
2.3254 | 173.6993 | 48.2069 | 106.8304 | 6.8248 | 135.7803 | 86.8497
2.3264 | 173.6974 | 48.2447 | 106.7919 | 6.822 | 135.7415 | 86.8487
2.3272 | 173.7436 | 48.1803 | 106.8717 | 6.8214 | 135.829 | 86.8718
2.328 | 173.742 | 48.2507 | 106.8008 | 6.819 | 135.7578 | 86.871
2.3289 | 173.8123 | 48.2691 | 106.8058 | 6.8195 | 135.7745 | 86.9061
2.3297 | 173.8106 | 48.2786 | 106.7958 | 6.8171 | 135.7642 | 86.9053
2.3307 | 173.8085 | 48.2921 | 106.7816 | 6.814 | 135.7496 | 86.9042
2.3314 | 173.8312 | 48.1965 | 106.8847 | 6.8131 | 135.8566 | 86.9156
2.3323 | 173.8292 | 47.8217 | 107.2589 | 6.8103 | 136.2304 | 86.9146
2.3332 | 173.8754 | 48.193 | 106.903 | 6.8097 | 135.8822 | 86.9377
2.334 | 173.8736 | 48.06 | 107.0354 | 6.8071 | 136.0143 | 86.9368
2.3347 | 173.8963 | 47.7898 | 107.3131 | 6.8062 | 136.2959 | 86.9482
2.3357 | 173.9423 | 48.0082 | 107.1101 | 6.8052 | 136.1004 | 86.9711
2.3367 | 173.9401 | 47.8722 | 107.2453 | 6.8022 | 136.2354 | 86.9701
2.3376 | 173.9864 | 47.9177 | 107.2153 | 6.8016 | 136.213 | 86.9932
2.3383 | 173.9849 | 47.9587 | 107.1738 | 6.7994 | 136.1712 | 86.9924
2.3393 | 174.0069 | 48.1808 | 106.959 | 6.7977 | 135.9602 | 87.0035
2.34 | 174.0054 | 47.8636 | 107.2757 | 6.7955 | 136.2766 | 87.0027
2.341 | 174.0273 | 47.6618 | 107.4848 | 6.7935 | 136.4894 | 87.0137
2.3418 | 174.0497 | 47.7208 | 107.4333 | 6.7921 | 136.4415 | 87.0248
2.3427 | 174.0718 | 47.7974 | 107.364 | 6.7903 | 136.376 | 87.0359
2.3435 | 174.0701 | 48.0943 | 107.0666 | 6.788 | 136.0782 | 87.035
2.3445 | 174.1402 | 47.7672 | 107.417 | 6.7882 | 136.4404 | 87.0701
2.3455 | 174.1141 | 47.9844 | 107.1911 | 6.7842 | 136.2101 | 87.057
2.3462 | 174.1606 | 48.0257 | 107.1653 | 6.7841 | 136.1921 | 87.0803
2.347 | 174.1589 | 48.0398 | 107.1507 | 6.7817 | 136.1772 | 87.0795
2.348 | 174.1808 | 48.1344 | 107.0634 | 6.7797 | 136.0935 | 87.0904
2.3489 | 174.2031 | 47.8952 | 107.31 | 6.7781 | 136.3438 | 87.1015
2.3494 | 174.226 | 48.3209 | 106.8919 | 6.7777 | 135.9296 | 87.113
2.3506 | 174.2236 | 48.0794 | 107.1326 | 6.7742 | 136.1699 | 87.1118
2.3513 | 174.27 | 47.7014 | 107.5261 | 6.7739 | 136.5711 | 87.135
2.3523 | 174.3161 | 47.8654 | 107.3775 | 6.7731 | 136.4301 | 87.158
2.3531 | 174.2904 | 47.8447 | 107.3896 | 6.7698 | 136.438 | 87.1452
2.354 | 174.3126 | 47.9434 | 107.2983 | 6.7682 | 136.3504 | 87.1563
2.3548 | 174.3108 | 47.883 | 107.3581 | 6.7656 | 136.4099 | 87.1554
2.3555 | 174.3333 | 47.8181 | 107.4305 | 6.7645 | 136.486 | 87.1666
2.3567 | 174.3308 | 48.0231 | 107.2247 | 6.7611 | 136.2798 | 87.1654
2.3574 | 174.3775 | 48.2335 | 107.0298 | 6.7612 | 136.0928 | 87.1888
2.3583 | 174.3756 | 47.9722 | 107.2905 | 6.7584 | 136.3531 | 87.1878
2.3592 | 174.3736 | 47.6955 | 107.5665 | 6.7556 | 136.6288 | 87.1868
2.36 | 174.3959 | 47.7956 | 107.4739 | 6.7543 | 136.5399 | 87.198
2.3608 | 174.3943 | 48.0046 | 107.2643 | 6.752 | 136.33 | 87.1971
2.3616 | 174.4166 | 48.1871 | 107.0893 | 6.7506 | 136.1587 | 87.2083
2.3625 | 174.4148 | 48.1741 | 107.1017 | 6.7481 | 136.1708 | 87.2074
2.3634 | 174.4369 | 48.1385 | 107.1446 | 6.7463 | 136.2174 | 87.2184
2.3642 | 174.4352 | 48.1718 | 107.1108 | 6.744 | 136.1833 | 87.2176
2.3649 | 174.4819 | 48.1704 | 107.1277 | 6.7441 | 136.208 | 87.2409
2.3661 | 174.4793 | 48.3259 | 106.9714 | 6.7405 | 136.0512 | 87.2396
2.3668 | 174.4779 | 48.17 | 107.1268 | 6.7386 | 136.2065 | 87.239
2.3676 | 174.5243 | 48.0307 | 107.2816 | 6.7382 | 136.369 | 87.2622
2.3684 | 174.5225 | 48.3926 | 106.9191 | 6.7357 | 136.0061 | 87.2612
2.3694 | 174.5445 | 48.0758 | 107.2432 | 6.734 | 136.334 | 87.2723
2.3702 | 174.5428 | 48.1376 | 107.1808 | 6.7316 | 136.2713 | 87.2714
2.371 | 174.5651 | 48.0947 | 107.2312 | 6.7301 | 136.3253 | 87.2825
2.3718 | 174.5634 | 48.247 | 107.0783 | 6.7278 | 136.1722 | 87.2817
2.3727 | 174.6096 | 48.0113 | 107.3294 | 6.7272 | 136.431 | 87.3048
2.3736 | 174.6078 | 48.0799 | 107.2602 | 6.7247 | 136.3615 | 87.3039
2.3744 | 174.6061 | 48.1434 | 107.1961 | 6.7224 | 136.2971 | 87.303
2.3753 | 174.6762 | 47.9389 | 107.424 | 6.7227 | 136.5367 | 87.3381
2.376 | 174.6507 | 47.6911 | 107.6633 | 6.7195 | 136.7717 | 87.3253
2.377 | 174.6485 | 47.8132 | 107.5405 | 6.7166 | 136.6486 | 87.3243
2.3779 | 174.6707 | 47.9389 | 107.4222 | 6.7151 | 136.534 | 87.3354
2.3786 | 174.6934 | 47.7447 | 107.6239 | 6.7142 | 136.7395 | 87.3467
2.3795 | 174.6674 | 47.7316 | 107.6284 | 6.7104 | 136.7396 | 87.3337
2.3802 | 174.7139 | 47.9191 | 107.4564 | 6.7103 | 136.5753 | 87.3569
2.3812 | 174.7598 | 47.8992 | 107.4916 | 6.7094 | 136.6182 | 87.3799
2.3819 | 174.7584 | 47.9199 | 107.4704 | 6.7075 | 136.5968 | 87.3792
2.383 | 174.7802 | 47.8884 | 107.5092 | 6.7054 | 136.6392 | 87.3901
2.3838 | 174.7784 | 47.824 | 107.573 | 6.7029 | 136.7027 | 87.3892
2.3844 | 174.7771 | 47.883 | 107.5135 | 6.7012 | 136.6431 | 87.3886
2.3855 | 174.7748 | 47.9217 | 107.4741 | 6.698 | 136.6032 | 87.3874
2.3863 | 174.7972 | 48.0654 | 107.3378 | 6.6967 | 136.4707 | 87.3986
2.3868 | 174.7961 | 48.2015 | 107.2014 | 6.6953 | 136.3341 | 87.3981
2.3878 | 174.842 | 48.0172 | 107.401 | 6.6944 | 136.5413 | 87.421
2.3889 | 174.8398 | 48.0843 | 107.3331 | 6.6912 | 136.4731 | 87.4199
2.3893 | 174.8629 | 48.2939 | 107.1312 | 6.691 | 136.275 | 87.4314
2.3904 | 174.8846 | 48.1609 | 107.2715 | 6.6888 | 136.4189 | 87.4423
2.3912 | 174.907 | 47.9596 | 107.4802 | 6.6875 | 136.6314 | 87.4535
2.3921 | 174.9051 | 48.3786 | 107.0606 | 6.685 | 136.2115 | 87.4526
2.393 | 174.9272 | 48.1448 | 107.3018 | 6.6833 | 136.4563 | 87.4636
2.3938 | 174.9256 | 48.4052 | 107.0408 | 6.6812 | 136.1951 | 87.4628
2.3946 | 174.948 | 48.411 | 107.0425 | 6.68 | 136.2005 | 87.474
2.3956 | 174.9939 | 48.3282 | 107.1406 | 6.6791 | 136.3062 | 87.4969
2.3963 | 175.0164 | 48.4498 | 107.0265 | 6.678 | 136.1959 | 87.5082
2.3972 | 174.9904 | 48.4876 | 106.98 | 6.6743 | 136.1451 | 87.4952
2.3981 | 175.0366 | 48.4056 | 107.0774 | 6.6738 | 136.2502 | 87.5183
2.3988 | 175.0591 | 48.2884 | 107.2021 | 6.6727 | 136.3786 | 87.5295
2.3997 | 175.0332 | 48.1398 | 107.3421 | 6.6692 | 136.5143 | 87.5166
2.4006 | 175.1035 | 48.4534 | 107.0519 | 6.6697 | 136.2358 | 87.5517
2.4013 | 175.1019 | 48.3164 | 107.1884 | 6.6676 | 136.3721 | 87.551
2.4023 | 175.0998 | 48.0605 | 107.4436 | 6.6647 | 136.6269 | 87.5499
2.4032 | 175.1699 | 48.3308 | 107.1967 | 6.6651 | 136.3916 | 87.5849
2.4043 | 175.1678 | 48.2078 | 107.319 | 6.6622 | 136.5136 | 87.5839
2.4048 | 175.2388 | 48.0726 | 107.4778 | 6.6637 | 136.6843 | 87.6194
2.4059 | 175.2603 | 48.0033 | 107.5543 | 6.6614 | 136.7644 | 87.6302
2.4066 | 175.283 | 48.1448 | 107.4204 | 6.6605 | 136.6342 | 87.6415
2.4077 | 175.2567 | 48.2037 | 107.3527 | 6.6564 | 136.5621 | 87.6283
2.4085 | 175.303 | 48.1244 | 107.4474 | 6.6562 | 136.6646 | 87.6515
2.4093 | 175.2772 | 48.1885 | 107.3747 | 6.6527 | 136.5876 | 87.6386
2.4101 | 175.2995 | 48.1673 | 107.4034 | 6.6514 | 136.62 | 87.6498
2.4111 | 175.3454 | 48.0677 | 107.5183 | 6.6505 | 136.7425 | 87.6727
2.4122 | 175.3433 | 48.0506 | 107.5347 | 6.6476 | 136.7585 | 87.6716
2.4129 | 175.3898 | 47.8519 | 107.7489 | 6.6476 | 136.9805 | 87.6949
2.4138 | 175.4358 | 47.8924 | 107.7237 | 6.6469 | 136.963 | 87.7179
2.4145 | 175.4345 | 47.9979 | 107.6178 | 6.645 | 136.8568 | 87.7172
2.4156 | 175.4322 | 47.8028 | 107.8121 | 6.642 | 137.0508 | 87.7161
2.4163 | 175.4787 | 47.8082 | 107.8222 | 6.6419 | 137.0686 | 87.7393
2.4173 | 175.5005 | 47.7988 | 107.8389 | 6.64 | 137.089 | 87.7503
2.4179 | 175.4992 | 47.7384 | 107.8988 | 6.6382 | 137.1487 | 87.7496
2.4192 | 175.5446 | 47.9574 | 107.695 | 6.6367 | 136.9524 | 87.7723
2.4198 | 175.5432 | 47.7438 | 107.9081 | 6.6348 | 137.1653 | 87.7716
2.4207 | 175.5414 | 47.5883 | 108.063 | 6.6324 | 137.3199 | 87.7707
2.4218 | 175.5871 | 47.6523 | 108.0142 | 6.6313 | 137.2788 | 87.7936
2.4224 | 175.6098 | 47.8677 | 107.8064 | 6.6304 | 137.0747 | 87.8049
2.4233 | 175.5839 | 47.9794 | 107.6861 | 6.627 | 136.9501 | 87.792
2.4242 | 175.6299 | 47.9024 | 107.7784 | 6.6263 | 137.0501 | 87.815
2.425 | 175.6042 | 47.8438 | 107.8284 | 6.6231 | 137.0958 | 87.8021
2.4258 | 175.6266 | 47.897 | 107.7827 | 6.6218 | 137.0538 | 87.8133
2.4267 | 175.6488 | 47.7704 | 107.9167 | 6.6204 | 137.1915 | 87.8244
2.4275 | 175.6951 | 47.7321 | 107.9704 | 6.6201 | 137.253 | 87.8476
2.4286 | 175.6928 | 47.8682 | 107.8336 | 6.6171 | 137.1157 | 87.8464
2.4296 | 175.7147 | 47.7361 | 107.973 | 6.6152 | 137.2587 | 87.8573
2.4301 | 175.7616 | 47.683 | 108.0417 | 6.6157 | 137.3353 | 87.8808
2.431 | 175.7356 | 47.4139 | 108.3021 | 6.6121 | 137.5914 | 87.8678
2.4318 | 175.782 | 47.3865 | 108.345 | 6.6119 | 137.642 | 87.891
2.4327 | 175.7801 | 47.327 | 108.4039 | 6.6094 | 137.7006 | 87.8901
2.4336 | 175.7781 | 47.1779 | 108.5523 | 6.6068 | 137.8487 | 87.8891
2.4344 | 175.8485 | 47.5834 | 108.1703 | 6.6075 | 137.4783 | 87.9242
2.4353 | 175.8467 | 47.4194 | 108.3337 | 6.6051 | 137.6414 | 87.9233
2.4361 | 175.869 | 47.4703 | 108.2902 | 6.6038 | 137.6017 | 87.9345
2.4372 | 175.8907 | 47.5325 | 108.2352 | 6.6018 | 137.5503 | 87.9453
2.438 | 175.913 | 47.5726 | 108.2026 | 6.6005 | 137.5214 | 87.9565
2.4388 | 175.9594 | 47.2909 | 108.4997 | 6.6003 | 137.8263 | 87.9797
2.4398 | 175.9092 | 47.2999 | 108.474 | 6.5955 | 137.7922 | 87.9546
2.4402 | 175.9563 | 47.4202 | 108.3694 | 6.5963 | 137.6954 | 87.9781
2.4413 | 175.978 | 47.0274 | 108.7694 | 6.5942 | 138.0991 | 87.989
2.442 | 176.0005 | 47.1567 | 108.6476 | 6.5932 | 137.981 | 88.0002
2.443 | 175.9985 | 47.2932 | 108.5105 | 6.5906 | 137.8435 | 87.9992
2.4439 | 175.9966 | 47.131 | 108.672 | 6.5881 | 138.0048 | 87.9983
2.4447 | 176.067 | 46.9495 | 108.877 | 6.5889 | 138.2215 | 88.0335
2.4455 | 176.0411 | 47.2378 | 108.5801 | 6.5855 | 137.9203 | 88.0206
2.4465 | 176.0391 | 47.1473 | 108.6699 | 6.5829 | 138.0098 | 88.0196
2.4473 | 176.0615 | 47.1125 | 108.7122 | 6.5816 | 138.0557 | 88.0307
2.4481 | 176.0596 | 47.4635 | 108.3605 | 6.5792 | 137.7038 | 88.0298
2.449 | 176.0818 | 47.2802 | 108.5512 | 6.5778 | 137.8982 | 88.0409
2.4499 | 176.0799 | 47.4856 | 108.3452 | 6.5754 | 137.6919 | 88.04
2.4507 | 176.1023 | 47.4829 | 108.3554 | 6.5742 | 137.7057 | 88.0511
2.4514 | 176.1007 | 47.5798 | 108.2579 | 6.5721 | 137.6081 | 88.0504
2.4524 | 176.1226 | 47.3405 | 108.5045 | 6.5703 | 137.8583 | 88.0613
2.4533 | 176.1448 | 47.3518 | 108.5006 | 6.5689 | 137.8581 | 88.0724
2.4541 | 176.095 | 47.4023 | 108.4335 | 6.5647 | 137.7827 | 88.0475
2.4549 | 176.1174 | 47.3887 | 108.4546 | 6.5635 | 137.8075 | 88.0587
2.4557 | 176.0915 | 47.349 | 108.4857 | 6.5601 | 137.8342 | 88.0457
2.4563 | 176.1143 | 47.4793 | 108.363 | 6.5595 | 137.7153 | 88.0571
2.4572 | 176.1603 | 47.6338 | 108.2238 | 6.5589 | 137.5839 | 88.0802
2.458 | 176.1588 | 47.3522 | 108.5049 | 6.5569 | 137.8647 | 88.0794
2.4588 | 176.1571 | 47.3783 | 108.4782 | 6.5547 | 137.8377 | 88.0785
2.4597 | 176.2031 | 47.2328 | 108.6391 | 6.5541 | 138.0062 | 88.1015
2.4604 | 176.2016 | 47.2311 | 108.6403 | 6.5521 | 138.0072 | 88.1008
2.4613 | 176.2237 | 47.409 | 108.4697 | 6.5507 | 137.8404 | 88.1119
2.4621 | 176.222 | 47.76 | 108.1182 | 6.5485 | 137.4885 | 88.111
2.463 | 176.2442 | 47.5469 | 108.3387 | 6.5471 | 137.7127 | 88.1221
2.464 | 176.242 | 47.4171 | 108.4677 | 6.5443 | 137.8414 | 88.121
2.4645 | 176.289 | 47.5311 | 108.3694 | 6.5448 | 137.7509 | 88.1445
2.4654 | 176.3111 | 47.6509 | 108.257 | 6.5434 | 137.6422 | 88.1556
2.466 | 176.3338 | 47.6739 | 108.2415 | 6.5426 | 137.6305 | 88.1669
2.4671 | 176.3795 | 47.6492 | 108.2815 | 6.5416 | 137.678 | 88.1897
2.4678 | 176.3779 | 47.5541 | 108.376 | 6.5396 | 137.7724 | 88.189
2.4686 | 176.3762 | 47.5838 | 108.3458 | 6.5374 | 137.7418 | 88.1881
2.4693 | 176.4227 | 47.5194 | 108.4257 | 6.5374 | 137.8295 | 88.2114
2.4702 | 176.4209 | 47.8884 | 108.0561 | 6.535 | 137.4595 | 88.2104
2.4711 | 176.419 | 47.4725 | 108.4713 | 6.5327 | 137.8745 | 88.2095
2.472 | 176.465 | 47.6401 | 108.3191 | 6.532 | 137.7299 | 88.2325
2.4727 | 176.4635 | 47.6185 | 108.3402 | 6.5301 | 137.7508 | 88.2318
2.4737 | 176.4855 | 47.8361 | 108.1299 | 6.5285 | 137.5442 | 88.2428
2.4743 | 176.4841 | 47.8902 | 108.0753 | 6.5267 | 137.4894 | 88.2421
2.4754 | 176.5538 | 47.6208 | 108.368 | 6.5266 | 137.7936 | 88.2769
2.4761 | 176.6003 | 47.5582 | 108.4461 | 6.5266 | 137.8795 | 88.3002
2.4769 | 176.5746 | 47.5342 | 108.4615 | 6.5235 | 137.8906 | 88.2873
2.4777 | 176.5969 | 47.3324 | 108.6707 | 6.5223 | 138.1036 | 88.2985
2.4786 | 176.5951 | 47.6073 | 108.3952 | 6.5199 | 137.8277 | 88.2975
2.4793 | 176.6175 | 47.624 | 108.386 | 6.5189 | 137.8223 | 88.3088
2.4803 | 176.6395 | 47.5059 | 108.5114 | 6.5173 | 137.9514 | 88.3198
2.481 | 176.638 | 47.2689 | 108.7479 | 6.5154 | 138.1876 | 88.319
2.482 | 176.6838 | 47.3585 | 108.6736 | 6.5146 | 138.1209 | 88.3419
2.4827 | 176.6823 | 47.5189 | 108.5127 | 6.5126 | 137.9597 | 88.3411
2.4836 | 176.6564 | 47.5126 | 108.5104 | 6.5093 | 137.9531 | 88.3282
2.4845 | 176.7024 | 47.2667 | 108.7716 | 6.5087 | 138.222 | 88.3512
2.4852 | 176.6771 | 47.1608 | 108.8691 | 6.5059 | 138.3152 | 88.3385
2.4861 | 176.6992 | 47.2495 | 108.7877 | 6.5046 | 138.2376 | 88.3496
2.4869 | 176.7215 | 47.1518 | 108.8929 | 6.5034 | 138.3465 | 88.3608
2.4877 | 176.7437 | 47.3274 | 108.7247 | 6.502 | 138.1819 | 88.3718
2.4884 | 176.7421 | 47.3896 | 108.6619 | 6.5 | 138.119 | 88.3711
2.4894 | 176.7641 | 47.4649 | 108.594 | 6.4985 | 138.0547 | 88.3821
2.4903 | 176.8101 | 47.5599 | 108.5143 | 6.4979 | 137.9827 | 88.4051
2.491 | 176.8086 | 47.6626 | 108.4111 | 6.4959 | 137.8792 | 88.4043
2.4921 | 176.8304 | 47.355 | 108.726 | 6.4941 | 138.1977 | 88.4152
2.4929 | 176.8286 | 47.2554 | 108.825 | 6.4918 | 138.2964 | 88.4143
2.4935 | 176.8513 | 47.3585 | 108.7294 | 6.4912 | 138.2047 | 88.4257
2.4945 | 176.8732 | 47.582 | 108.5132 | 6.4895 | 137.9921 | 88.4366
2.4953 | 176.8715 | 47.2936 | 108.8011 | 6.4873 | 138.2796 | 88.4357
2.4963 | 176.9173 | 47.3608 | 108.7491 | 6.4865 | 138.2354 | 88.4587
2.4972 | 176.9395 | 47.3162 | 108.8011 | 6.4851 | 138.291 | 88.4697
2.4981 | 177.0095 | 47.3441 | 108.7966 | 6.4855 | 138.2981 | 88.5047
2.499 | 177.0076 | 47.1153 | 109.0247 | 6.4832 | 138.526 | 88.5038
2.4998 | 177.0299 | 47.1045 | 109.043 | 6.482 | 138.548 | 88.515
2.5007 | 177.0521 | 47.3216 | 108.8333 | 6.4806 | 138.3419 | 88.526
2.5018 | 177.0257 | 47.3481 | 108.798 | 6.4768 | 138.3023 | 88.5129
2.5026 | 177.0721 | 47.2815 | 108.88 | 6.4766 | 138.392 | 88.536
2.5032 | 177.0947 | 47.2 | 108.9691 | 6.4758 | 138.4848 | 88.5473
2.5044 | 177.1162 | 47.0558 | 109.1204 | 6.4736 | 138.6398 | 88.5581
2.5051 | 177.1386 | 47.2838 | 108.8999 | 6.4727 | 138.423 | 88.5693
2.5061 | 177.1845 | 47.2288 | 108.9702 | 6.4719 | 138.5009 | 88.5922
2.507 | 177.1826 | 47.0409 | 109.1575 | 6.4696 | 138.6879 | 88.5913
2.5078 | 177.2288 | 47.1184 | 109.0954 | 6.4692 | 138.6335 | 88.6144
2.5089 | 177.2026 | 47.2027 | 109.0023 | 6.4655 | 138.5361 | 88.6013
2.5097 | 177.2247 | 47.0734 | 109.139 | 6.4642 | 138.6765 | 88.6124
2.5102 | 177.2237 | 46.9877 | 109.2244 | 6.4628 | 138.7616 | 88.6118
2.5113 | 177.2693 | 47.0274 | 109.1999 | 6.4618 | 138.7448 | 88.6347
2.5122 | 177.2675 | 47.1698 | 109.0569 | 6.4595 | 138.6014 | 88.6337
2.513 | 177.3138 | 46.9837 | 109.2584 | 6.4593 | 138.8107 | 88.6569
2.5139 | 177.3598 | 46.99 | 109.2674 | 6.4587 | 138.8274 | 88.6799
2.5148 | 177.3339 | 46.6453 | 109.6035 | 6.4555 | 139.1592 | 88.667
2.5157 | 177.356 | 46.8837 | 109.3725 | 6.4541 | 138.9318 | 88.678
2.5166 | 177.354 | 47.0238 | 109.2317 | 6.4516 | 138.7907 | 88.677
2.5174 | 177.3763 | 46.8981 | 109.3648 | 6.4505 | 138.9276 | 88.6882
2.5185 | 177.398 | 47.1968 | 109.0734 | 6.4486 | 138.6397 | 88.699
2.5193 | 177.4443 | 46.9954 | 110.2902 | 6.4484 | 139.8642 | 88.7221
2.5201 | 177.4426 | 46.9814 | 109.3036 | 6.4462 | 138.8774 | 88.7213
2.5209 | 177.4407 | 47.1229 | 109.1615 | 6.444 | 138.735 | 88.7204
2.5219 | 177.5107 | 47.1828 | 109.1249 | 6.4443 | 138.7101 | 88.7554
2.5228 | 177.5088 | 47.064 | 109.2431 | 6.442 | 138.8279 | 88.7544
2.5236 | 177.5311 | 46.8571 | 109.4574 | 6.4409 | 139.046 | 88.7656
2.5244 | 177.5533 | 46.8859 | 109.436 | 6.4395 | 139.0282 | 88.7766
2.5254 | 177.5513 | 46.9869 | 109.3344 | 6.4371 | 138.9262 | 88.7756
2.5262 | 177.5256 | 46.9954 | 109.3173 | 6.434 | 138.9049 | 88.7628
2.5269 | 177.572 | 46.9035 | 109.4247 | 6.434 | 139.02 | 88.786
2.5277 | 177.5701 | 46.9247 | 109.4028 | 6.4317 | 138.9979 | 88.7851
2.5286 | 177.5923 | 46.8143 | 109.5206 | 6.4304 | 139.1193 | 88.7961
2.5296 | 177.6382 | 46.5917 | 109.7585 | 6.4298 | 139.3649 | 88.8191
2.5304 | 177.6125 | 46.4065 | 109.9352 | 6.4268 | 139.5373 | 88.8063
2.531 | 177.6351 | 46.6246 | 109.7246 | 6.426 | 139.3305 | 88.8176
2.5321 | 177.6568 | 46.626 | 109.7304 | 6.4241 | 139.3399 | 88.8284
2.5327 | 177.6314 | 46.5597 | 109.7883 | 6.4215 | 139.3935 | 88.8157
2.5337 | 177.6054 | 46.4958 | 109.8435 | 6.4181 | 139.4444 | 88.8027
2.5345 | 177.6517 | 46.6899 | 109.6648 | 6.4179 | 139.2734 | 88.8258
2.5353 | 177.674 | 46.8169 | 109.5453 | 6.4167 | 139.1576 | 88.837
2.5361 | 177.6483 | 46.5427 | 109.8109 | 6.4137 | 139.4189 | 88.8241
2.5369 | 177.6946 | 46.3998 | 109.9692 | 6.4135 | 139.585 | 88.8473
2.5377 | 177.7167 | 46.8021 | 109.5743 | 6.4122 | 139.1937 | 88.8583
2.5387 | 177.7147 | 46.6949 | 109.6808 | 6.4097 | 139.2999 | 88.8573
2.5395 | 177.713 | 46.4625 | 109.9127 | 6.4077 | 139.5315 | 88.8565
2.5402 | 177.7114 | 46.9733 | 109.4013 | 6.4058 | 139.0199 | 88.8557
2.5411 | 177.7096 | 47.3049 | 109.0691 | 6.4035 | 138.6874 | 88.8548
2.5419 | 177.7557 | 47.1094 | 109.28 | 6.4031 | 138.9059 | 88.8778
2.5428 | 177.7778 | 47.0503 | 109.3465 | 6.4018 | 138.9761 | 88.8889
2.5435 | 177.7524 | 46.8553 | 109.533 | 6.3992 | 139.1584 | 88.8762
2.5444 | 177.8704 | 46.9846 | 109.443 | 6.4014 | 139.0881 | 88.9352
2.5452 | 177.8447 | 47.2045 | 109.2146 | 6.3984 | 138.8553 | 88.9223
2.546 | 177.843 | 46.8738 | 109.5447 | 6.3964 | 139.1852 | 88.9215
2.5469 | 177.8409 | 47.2558 | 109.162 | 6.3939 | 138.8022 | 88.9205
2.5479 | 177.8149 | 47.2139 | 109.1952 | 6.3905 | 138.8311 | 88.9075
2.5483 | 177.838 | 47.0932 | 109.3236 | 6.3904 | 138.9633 | 88.919
2.5493 | 177.8598 | 47.5198 | 108.9043 | 6.3887 | 138.5476 | 88.9299
2.55 | 177.8584 | 47.2239 | 109.1997 | 6.387 | 138.8428 | 88.9292
2.5508 | 177.8805 | 46.9369 | 109.4941 | 6.3857 | 139.1409 | 88.9403
2.5516 | 177.9028 | 47.0873 | 109.3511 | 6.3846 | 139.0016 | 88.9514
2.5525 | 177.9009 | 47.1171 | 109.3207 | 6.3823 | 138.9709 | 88.9505
2.5534 | 177.9229 | 47.1202 | 109.3249 | 6.3808 | 138.9788 | 88.9615
2.5542 | 177.9212 | 47.2779 | 109.1667 | 6.3788 | 138.8202 | 88.9606
2.555 | 177.9675 | 47.2604 | 109.1996 | 6.3786 | 138.8608 | 88.9837
2.5558 | 177.9419 | 47.0585 | 109.393 | 6.3758 | 139.05 | 88.971
2.5566 | 177.9882 | 47.1171 | 109.3498 | 6.3756 | 139.0145 | 88.9941
2.5574 | 177.9863 | 47.0756 | 109.3907 | 6.3734 | 139.0551 | 88.9932
2.5584 | 177.9842 | 47.0224 | 109.4432 | 6.3708 | 139.1072 | 88.9921
2.5591 | 178.0307 | 46.7449 | 109.7362 | 6.371 | 139.408 | 89.0154
2.5599 | 178.053 | 47.1486 | 109.3399 | 6.3698 | 139.0154 | 89.0265
2.5608 | 178.0512 | 46.9684 | 109.5195 | 6.3676 | 139.1947 | 89.0256
2.5616 | 178.0494 | 47.1752 | 109.3121 | 6.3656 | 138.987 | 89.0247
2.5622 | 178.072 | 47.0503 | 109.4445 | 6.3648 | 139.1232 | 89.036
2.5629 | 178.0705 | 47.2369 | 109.2574 | 6.363 | 138.9358 | 89.0352
2.5639 | 178.0923 | 47.1351 | 109.3665 | 6.3613 | 139.0485 | 89.0461
2.5648 | 178.1384 | 47.1946 | 109.3224 | 6.3609 | 139.0121 | 89.0692
2.5657 | 178.1125 | 47.1558 | 110.3525 | 6.3578 | 140.038 | 89.0563
2.5663 | 178.1591 | 46.9409 | 109.583 | 6.358 | 139.2762 | 89.0796
2.5671 | 178.1814 | 47.1905 | 109.3408 | 6.3569 | 139.0377 | 89.0907
2.5681 | 178.1792 | 47.2734 | 109.2572 | 6.3543 | 138.9537 | 89.0896
2.5688 | 178.2018 | 47.4171 | 109.121 | 6.3536 | 138.8213 | 89.1009
2.5697 | 178.1759 | 47.2635 | 109.266 | 6.3504 | 138.962 | 89.088
2.5706 | 178.1979 | 47.7275 | 108.8093 | 6.3489 | 138.509 | 89.099
2.5715 | 178.2199 | 47.3622 | 109.1819 | 6.3475 | 138.8852 | 89.1099
2.572 | 178.2428 | 47.3662 | 109.1856 | 6.3471 | 138.8927 | 89.1214
2.5728 | 178.2411 | 47.1432 | 109.408 | 6.3451 | 139.1148 | 89.1205
2.574 | 178.2625 | 47.2072 | 109.3511 | 6.3431 | 139.0616 | 89.1313
2.5746 | 178.3093 | 47.0553 | 109.5186 | 6.3434 | 139.2368 | 89.1546
2.5754 | 178.3076 | 47.0784 | 109.495 | 6.3414 | 139.2129 | 89.1538
2.5762 | 178.3057 | 46.9747 | 109.598 | 6.3392 | 139.3156 | 89.1528
2.577 | 178.28 | 46.9805 | 109.5837 | 6.3362 | 139.297 | 89.14
2.5778 | 178.3024 | 47.1315 | 109.4401 | 6.3353 | 139.1572 | 89.1512
2.5785 | 178.3488 | 47.3829 | 109.2042 | 6.3354 | 138.929 | 89.1744
2.5794 | 178.347 | 47.2126 | 109.3739 | 6.3332 | 139.0984 | 89.1735
2.5804 | 178.3208 | 47.3752 | 109.2026 | 6.3297 | 138.9227 | 89.1604
2.5811 | 178.3912 | 47.4802 | 109.121 | 6.3306 | 138.8529 | 89.1956
2.5817 | 178.3898 | 47.2793 | 109.3215 | 6.329 | 139.0531 | 89.1949
2.5827 | 178.3878 | 47.295 | 109.3051 | 6.3266 | 139.0364 | 89.1939
2.5836 | 178.4097 | 47.304 | 109.3034 | 6.3251 | 139.0384 | 89.2049
2.5845 | 178.4079 | 47.3815 | 109.2253 | 6.3229 | 138.9599 | 89.2039
2.5853 | 178.4541 | 47.6302 | 108.992 | 6.3228 | 138.7344 | 89.2271
2.5862 | 178.5002 | 47.2905 | 109.3471 | 6.3224 | 139.0971 | 89.2501
2.587 | 178.5223 | 47.3036 | 109.3413 | 6.3211 | 139.0951 | 89.2612
2.5881 | 178.496 | 47.3058 | 109.3304 | 6.3175 | 139.0797 | 89.248
2.5886 | 178.5908 | 47.3153 | 109.3525 | 6.3199 | 139.1176 | 89.2954
2.5897 | 178.5885 | 47.3698 | 109.2972 | 6.3172 | 139.0619 | 89.2942
2.5904 | 178.6109 | 47.331 | 109.3435 | 6.3163 | 139.112 | 89.3055
2.5913 | 178.609 | 47.2999 | 109.3739 | 6.3141 | 139.1421 | 89.3045
2.5924 | 178.5827 | 47.1053 | 109.5598 | 6.3104 | 139.3236 | 89.2914
2.5931 | 178.5812 | 46.9111 | 109.7535 | 6.3086 | 139.517 | 89.2906
2.5938 | 178.6517 | 47.0901 | 109.598 | 6.3097 | 139.3732 | 89.3258
2.5948 | 178.6733 | 47.3076 | 109.3877 | 6.3079 | 139.1666 | 89.3367
2.5956 | 178.6716 | 47.4004 | 109.2943 | 6.3059 | 139.0729 | 89.3358
2.5965 | 178.7177 | 47.2302 | 109.4799 | 6.3056 | 139.2661 | 89.3588
2.5974 | 178.7158 | 47.1545 | 109.5549 | 6.3034 | 139.3409 | 89.3579
2.5984 | 178.7616 | 47.045 | 109.6797 | 6.3027 | 139.4733 | 89.3808
2.5992 | 178.7599 | 47.0481 | 109.676 | 6.3007 | 139.4693 | 89.3799
2.6001 | 178.8058 | 47.1865 | 109.5529 | 6.3002 | 139.3539 | 89.4029
2.6008 | 178.7804 | 47.2437 | 109.4873 | 6.2976 | 139.284 | 89.3902
2.6018 | 178.8262 | 46.9859 | 109.7603 | 6.297 | 139.5647 | 89.4131
2.6027 | 178.8243 | 46.9643 | 109.7813 | 6.2948 | 139.5854 | 89.4122
2.6034 | 178.8467 | 47.3707 | 109.3824 | 6.2939 | 139.1902 | 89.4234
2.6043 | 178.8927 | 47.0712 | 109.6972 | 6.2934 | 139.5126 | 89.4463
2.6053 | 178.8906 | 47.2293 | 109.5384 | 6.291 | 139.3535 | 89.4453
2.6061 | 178.8888 | 47.2184 | 109.5487 | 6.2889 | 139.3635 | 89.4444
2.607 | 178.8869 | 47.0928 | 109.6737 | 6.2867 | 139.4881 | 89.4434
2.6078 | 178.9331 | 47.2586 | 109.5233 | 6.2865 | 139.3455 | 89.4666
2.6087 | 178.9071 | 47.0252 | 109.748 | 6.2833 | 139.5659 | 89.4536
2.6096 | 178.9772 | 47.313 | 109.4836 | 6.2839 | 139.3131 | 89.4886
2.6104 | 178.9515 | 46.9544 | 109.8336 | 6.281 | 139.6588 | 89.4757
2.6114 | 178.9734 | 47.1153 | 109.68 | 6.2795 | 139.5089 | 89.4867
2.6122 | 178.9715 | 46.9035 | 109.8912 | 6.2774 | 139.7198 | 89.4858
2.6129 | 178.9941 | 47.2392 | 109.563 | 6.2767 | 139.3954 | 89.4971
2.6139 | 179.0159 | 47.0724 | 110.7371 | 6.2751 | 140.573 | 89.5079
2.6148 | 179.038 | 46.7624 | 110.0544 | 6.2738 | 139.8941 | 89.519
2.6156 | 179.0363 | 46.7471 | 110.0692 | 6.2719 | 139.9085 | 89.5181
2.6164 | 179.0344 | 46.8544 | 109.9612 | 6.2697 | 139.8003 | 89.5172
2.6173 | 179.0805 | 46.6714 | 110.1596 | 6.2694 | 140.0063 | 89.5402
2.6182 | 179.0784 | 46.8602 | 109.9701 | 6.2671 | 139.8165 | 89.5392
2.6189 | 179.125 | 46.8598 | 109.986 | 6.2673 | 139.8402 | 89.5625
2.6199 | 179.1468 | 46.6336 | 110.2195 | 6.2657 | 140.0773 | 89.5734
2.6205 | 179.1695 | 46.8035 | 110.0572 | 6.2652 | 139.9187 | 89.5847
2.6215 | 179.1673 | 46.6309 | 110.229 | 6.2627 | 140.0902 | 89.5836
2.6222 | 179.1657 | 46.6102 | 110.2492 | 6.2609 | 140.1102 | 89.5829
2.6231 | 179.1639 | 46.4237 | 110.4351 | 6.2587 | 140.2957 | 89.5819
2.624 | 179.1858 | 46.6097 | 110.2564 | 6.2573 | 140.1207 | 89.5929
2.6248 | 179.208 | 46.5422 | 110.3313 | 6.2563 | 140.1993 | 89.604
2.6256 | 179.2303 | 46.8246 | 110.0563 | 6.2552 | 139.9281 | 89.6151
2.6265 | 179.2284 | 46.5151 | 110.3652 | 6.2531 | 140.2366 | 89.6142
2.6272 | 179.2508 | 46.3394 | 110.5484 | 6.2522 | 140.4235 | 89.6254
2.6282 | 179.2966 | 46.503 | 110.4 | 6.2515 | 140.2828 | 89.6483
2.6291 | 179.2707 | 46.5403 | 110.3541 | 6.2485 | 140.2326 | 89.6354
2.6298 | 179.2692 | 46.6043 | 110.2896 | 6.2467 | 140.1678 | 89.6346
2.6309 | 179.2668 | 46.5138 | 110.3793 | 6.2441 | 140.2571 | 89.6334
2.6316 | 179.2653 | 46.3606 | 110.532 | 6.2423 | 140.4095 | 89.6326
2.6325 | 179.2873 | 46.8097 | 110.0902 | 6.2411 | 139.9715 | 89.6437
2.6334 | 179.3333 | 46.4151 | 110.5002 | 6.2406 | 140.389 | 89.6666
2.6345 | 179.3069 | 46.5719 | 110.3346 | 6.237 | 140.2191 | 89.6535
2.6349 | 179.3541 | 46.5683 | 110.3539 | 6.2379 | 140.2462 | 89.677
2.6361 | 179.3514 | 46.7075 | 110.2138 | 6.2349 | 140.1057 | 89.6757
2.6369 | 179.3497 | 46.5066 | 110.4141 | 6.233 | 140.3058 | 89.6749
2.6377 | 179.372 | 46.4575 | 110.4707 | 6.2319 | 140.366 | 89.686
2.6386 | 179.346 | 46.3408 | 110.5787 | 6.2287 | 140.4697 | 89.673
2.6394 | 179.3442 | 46.1741 | 110.7448 | 6.2268 | 140.6355 | 89.6721
2.6402 | 179.3665 | 46.2353 | 110.691 | 6.2257 | 140.5854 | 89.6832
2.6412 | 179.4122 | 46.0574 | 110.8842 | 6.2251 | 140.7862 | 89.7061
2.642 | 179.3865 | 46.3453 | 110.5877 | 6.2222 | 140.4855 | 89.6933
2.6429 | 179.4326 | 46.3088 | 110.6396 | 6.2219 | 140.545 | 89.7163
2.6437 | 179.4309 | 46.5841 | 110.3637 | 6.22 | 140.2688 | 89.7154
2.6449 | 179.4282 | 46.5273 | 110.4196 | 6.217 | 140.3243 | 89.7141
2.6455 | 179.4509 | 46.4926 | 110.4619 | 6.2165 | 140.3704 | 89.7255
2.6464 | 179.4251 | 46.4039 | 110.542 | 6.2135 | 140.4461 | 89.7125
2.6473 | 179.4711 | 46.5318 | 110.4294 | 6.2132 | 140.3413 | 89.7356
2.6481 | 179.4934 | 46.6232 | 110.3454 | 6.2122 | 140.261 | 89.7467
2.6489 | 179.5155 | 46.7422 | 110.2338 | 6.211 | 140.153 | 89.7577
2.6499 | 179.5133 | 46.6241 | 110.3512 | 6.2085 | 140.27 | 89.7566
2.6507 | 179.5357 | 46.707 | 110.2757 | 6.2076 | 140.1983 | 89.7678
2.6517 | 179.5574 | 46.6246 | 110.3654 | 6.2061 | 140.2916 | 89.7787
2.6525 | 179.5797 | 46.7818 | 110.2156 | 6.2051 | 140.1455 | 89.7898
2.6533 | 179.5779 | 46.9283 | 110.0685 | 6.2031 | 139.9982 | 89.789
2.6541 | 179.6002 | 46.4296 | 110.5746 | 6.2021 | 140.508 | 89.8001
2.655 | 179.5981 | 47.0135 | 109.99 | 6.1998 | 139.9231 | 89.7991
2.6559 | 179.6442 | 46.6836 | 110.3353 | 6.1995 | 140.276 | 89.8221
2.6567 | 179.6423 | 46.4593 | 110.559 | 6.1975 | 140.4994 | 89.8212
2.6575 | 179.6646 | 46.5228 | 110.5029 | 6.1964 | 140.447 | 89.8323
2.6585 | 179.6865 | 46.5904 | 110.4426 | 6.1951 | 140.3903 | 89.8432
2.6594 | 179.7084 | 46.671 | 110.3693 | 6.1937 | 140.3207 | 89.8542
2.6604 | 179.7303 | 46.6931 | 110.3545 | 6.1923 | 140.3096 | 89.8652
2.6613 | 179.7283 | 46.5557 | 110.4912 | 6.1901 | 140.4459 | 89.8641
2.6621 | 179.7984 | 46.5039 | 110.5664 | 6.1908 | 140.5328 | 89.8992
2.6628 | 179.749 | 46.9918 | 110.062 | 6.1873 | 140.0202 | 89.8745
2.6635 | 179.7953 | 46.7526 | 110.3167 | 6.1874 | 140.2826 | 89.8977
2.6646 | 179.793 | 46.6453 | 110.4232 | 6.1848 | 140.3887 | 89.8965
2.6656 | 179.8149 | 46.7796 | 110.2962 | 6.1834 | 140.2653 | 89.9074
2.6663 | 179.8852 | 46.7818 | 110.3174 | 6.1844 | 140.2983 | 89.9426
2.6671 | 179.8595 | 46.3259 | 110.7648 | 6.1815 | 140.7414 | 89.9298
2.668 | 179.8814 | 46.4502 | 110.6478 | 6.1802 | 140.628 | 89.9407
2.6688 | 179.9037 | 46.3953 | 110.7101 | 6.1792 | 140.694 | 89.9518
2.6698 | 179.8777 | 46.5129 | 110.5838 | 6.176 | 140.5634 | 89.9388
2.6706 | 179.8999 | 46.4831 | 110.621 | 6.175 | 140.6043 | 89.9499
2.6716 | 179.9694 | 46.4769 | 110.6504 | 6.1751 | 140.6453 | 89.9847
2.6724 | 179.9437 | 46.3727 | 110.746 | 6.1723 | 140.7367 | 89.9719
2.6732 | 179.966 | 46.2497 | 110.8765 | 6.1713 | 140.8708 | 89.983
2.6743 | 180.0117 | 46.5395 | 110.6019 | 6.1707 | 140.6038 | 90.0058
2.6751 | 180.0338 | 46.2808 | 110.868 | 6.1695 | 140.8736 | 90.0169
2.676 | 180.0319 | 46.2579 | 110.8902 | 6.1674 | 140.8955 | 90.0159
2.6771 | 180.0295 | 46.3633 | 110.784 | 6.1648 | 140.789 | 90.0148
2.6777 | 180.0762 | 46.1939 | 110.969 | 6.1652 | 140.9817 | 90.0381
2.6787 | 180.05 | 46.3552 | 110.799 | 6.1619 | 140.8073 | 90.025
2.6794 | 180.0484 | 46.248 | 110.9056 | 6.1602 | 140.9137 | 90.0242
2.6801 | 180.0948 | 46.2854 | 110.8837 | 6.1603 | 140.8995 | 90.0474
2.6812 | 180.1164 | 46.1844 | 110.9919 | 6.1586 | 141.0113 | 90.0582
2.6821 | 180.1383 | 46.3385 | 110.8451 | 6.1572 | 140.8682 | 90.0692
2.6829 | 180.1605 | 46.2449 | 111.9461 | 6.1562 | 141.9729 | 90.0803
2.6838 | 180.1586 | 46.1723 | 111.0181 | 6.1542 | 141.0445 | 90.0793
2.6848 | 180.1804 | 45.9492 | 111.2484 | 6.1527 | 141.2785 | 90.0902
2.6857 | 180.1785 | 46.2862 | 110.9108 | 6.1506 | 140.9406 | 90.0893
2.6865 | 180.2007 | 46.1393 | 111.0651 | 6.1496 | 141.0986 | 90.1004
2.6874 | 180.2228 | 46.1344 | 111.0774 | 6.1484 | 141.1145 | 90.1114
2.6883 | 180.2447 | 45.9857 | 111.2334 | 6.1471 | 141.2742 | 90.1224
2.6891 | 180.2669 | 46.1074 | 111.1191 | 6.1461 | 141.1636 | 90.1335
2.69 | 180.2651 | 45.842 | 111.3839 | 6.1441 | 141.428 | 90.1325
2.6909 | 180.3109 | 45.8646 | 111.3765 | 6.1436 | 141.4284 | 90.1555
2.6919 | 180.3327 | 45.8938 | 111.3546 | 6.1421 | 141.41 | 90.1663
2.693 | 180.3064 | 45.961 | 111.2786 | 6.1387 | 141.3297 | 90.1532
2.6934 | 180.3533 | 45.9361 | 111.3192 | 6.1394 | 141.3781 | 90.1767
2.6946 | 180.3508 | 45.9461 | 111.3083 | 6.1367 | 141.3668 | 90.1754
2.6952 | 180.3494 | 46.0646 | 111.1894 | 6.1351 | 141.2476 | 90.1747
2.6964 | 180.3708 | 45.9551 | 111.306 | 6.1333 | 141.3678 | 90.1854
2.6973 | 180.3689 | 46.0236 | 111.2369 | 6.1313 | 141.2984 | 90.1845
2.6981 | 180.4151 | 45.8127 | 111.4632 | 6.1312 | 141.5324 | 90.2076
2.6988 | 180.4135 | 46.2457 | 111.0296 | 6.1295 | 141.0986 | 90.2068
2.6997 | 180.4356 | 46.2596 | 111.0231 | 6.1283 | 141.0957 | 90.2178
2.7006 | 180.4336 | 45.9704 | 111.3116 | 6.1261 | 141.3839 | 90.2168
2.7014 | 180.4797 | 45.8898 | 111.4076 | 6.126 | 141.4876 | 90.2399
2.7024 | 180.4536 | 45.9393 | 111.3494 | 6.1227 | 141.425 | 90.2268
2.7032 | 180.4758 | 45.9064 | 111.3897 | 6.1217 | 141.469 | 90.2379
2.7042 | 180.5456 | 46.0114 | 111.308 | 6.1222 | 141.3989 | 90.2728
2.7052 | 180.4955 | 46.0592 | 111.2435 | 6.118 | 141.326 | 90.2477
2.7055 | 180.5426 | 46.0286 | 111.2898 | 6.119 | 141.3802 | 90.2713
2.7068 | 180.5878 | 46.1344 | 111.199 | 6.1179 | 141.297 | 90.2939
2.7076 | 180.5859 | 46.0988 | 111.234 | 6.1158 | 141.3317 | 90.293
2.7085 | 180.608 | 45.9285 | 111.4117 | 6.1147 | 141.513 | 90.304
2.7094 | 180.606 | 45.9222 | 111.4173 | 6.1125 | 141.5183 | 90.303
2.7102 | 180.6044 | 45.9307 | 111.4083 | 6.1108 | 141.509 | 90.3022
2.711 | 180.6264 | 46.2615 | 111.0848 | 6.1096 | 141.1892 | 90.3132
2.7119 | 180.6964 | 46.0578 | 111.3118 | 6.1103 | 141.4279 | 90.3482
2.7128 | 180.6944 | 45.892 | 111.477 | 6.1081 | 141.5927 | 90.3472
2.7136 | 180.6928 | 45.7893 | 111.5791 | 6.1064 | 141.6946 | 90.3464
2.7147 | 180.7142 | 46.1822 | 111.1934 | 6.1046 | 141.3124 | 90.3571
2.7155 | 180.7364 | 45.9902 | 111.3928 | 6.1036 | 141.5155 | 90.3682
2.7162 | 180.7111 | 46.1718 | 111.2027 | 6.1012 | 141.3212 | 90.3555
2.7171 | 180.709 | 46.1777 | 111.1961 | 6.099 | 141.3143 | 90.3545
2.7179 | 180.7073 | 46.193 | 111.1803 | 6.0972 | 141.2981 | 90.3536
2.7187 | 180.7055 | 46.0619 | 111.3108 | 6.0953 | 141.4284 | 90.3528
2.7196 | 180.7276 | 45.8835 | 111.4965 | 6.0942 | 141.6178 | 90.3638
2.7204 | 180.7257 | 46.143 | 111.2364 | 6.0922 | 141.3573 | 90.3628
2.7213 | 180.7238 | 46.065 | 111.3138 | 6.0901 | 141.4344 | 90.3619
2.7223 | 180.7934 | 46.1497 | 111.2523 | 6.0904 | 141.3845 | 90.3967
2.7233 | 180.7674 | 45.9303 | 111.463 | 6.0874 | 141.5909 | 90.3837
2.7237 | 180.7904 | 45.856 | 111.545 | 6.0873 | 141.6767 | 90.3952
2.7248 | 180.812 | 45.6884 | 111.7198 | 6.0856 | 141.8551 | 90.406
2.7256 | 180.8103 | 46.0524 | 111.3552 | 6.0838 | 141.4902 | 90.4051
2.7267 | 180.8319 | 46.3525 | 111.0623 | 6.0821 | 141.2009 | 90.4159
2.7277 | 180.8057 | 45.9335 | 111.4726 | 6.0789 | 141.6069 | 90.4029
2.7281 | 180.8527 | 46.0348 | 112.3869 | 6.0797 | 142.529 | 90.4263
2.7292 | 180.8503 | 46.1227 | 111.2982 | 6.0772 | 141.4399 | 90.4251
2.7298 | 180.8968 | 45.9294 | 111.507 | 6.0774 | 141.6565 | 90.4484
2.7311 | 180.8941 | 46.1371 | 111.2984 | 6.0746 | 141.4474 | 90.447
2.7317 | 180.8927 | 46.3394 | 111.0957 | 6.0731 | 141.2444 | 90.4463
2.7326 | 180.9147 | 46.23 | 111.2124 | 6.072 | 141.3649 | 90.4574
2.7334 | 180.913 | 46.0754 | 111.3664 | 6.0701 | 141.5186 | 90.4565
2.7343 | 180.9111 | 46.0118 | 111.4294 | 6.0681 | 141.5812 | 90.4555
2.7351 | 180.9331 | 45.9921 | 111.4564 | 6.067 | 141.612 | 90.4666
2.7361 | 180.955 | 46.1443 | 111.3115 | 6.0657 | 141.4707 | 90.4775
2.737 | 180.929 | 46.3809 | 111.0663 | 6.0627 | 141.2211 | 90.4645
2.738 | 180.9988 | 46.2593 | 111.2111 | 6.0632 | 141.3776 | 90.4994
2.7386 | 181.0213 | 45.8457 | 111.6322 | 6.0625 | 141.8025 | 90.5107
2.7394 | 181.0196 | 46.0015 | 111.4759 | 6.0607 | 141.6458 | 90.5098
2.7405 | 181.0412 | 46.0123 | 111.4723 | 6.0591 | 141.6458 | 90.5206
2.7411 | 181.0637 | 46.0403 | 111.4518 | 6.0585 | 141.629 | 90.5318
2.7421 | 181.0377 | 46.2768 | 111.2066 | 6.0555 | 141.3795 | 90.5188
2.7428 | 181.1079 | 46.2295 | 111.2773 | 6.0564 | 141.462 | 90.554
2.744 | 181.1054 | 46.2114 | 111.2946 | 6.0538 | 141.4788 | 90.5527
2.7445 | 181.152 | 46.1695 | 111.352 | 6.0542 | 141.544 | 90.576
2.7458 | 181.1733 | 45.9086 | 111.62 | 6.0523 | 141.8155 | 90.5866
2.7464 | 181.196 | 46.1105 | 111.4257 | 6.0518 | 141.625 | 90.598
2.7473 | 181.1939 | 46.2092 | 111.3263 | 6.0497 | 141.5253 | 90.597
2.748 | 181.1923 | 46.2349 | 111.3 | 6.048 | 141.4988 | 90.5962
2.749 | 181.2141 | 46.3431 | 111.1991 | 6.0466 | 141.4014 | 90.607
2.7498 | 181.1884 | 46.325 | 111.2086 | 6.0439 | 141.4067 | 90.5942
2.7505 | 181.2107 | 46.0862 | 111.4549 | 6.0431 | 141.6567 | 90.6054
2.7515 | 181.2326 | 45.9222 | 111.6262 | 6.0418 | 141.8316 | 90.6163
2.7523 | 181.2548 | 46.2209 | 111.3349 | 6.0409 | 141.544 | 90.6274
2.7532 | 181.3008 | 46.3755 | 111.1956 | 6.0407 | 141.4124 | 90.6504
2.7541 | 181.2987 | 46.2773 | 111.2931 | 6.0385 | 141.5096 | 90.6494
2.7549 | 181.297 | 46.3453 | 111.2245 | 6.0367 | 141.4407 | 90.6485
2.7556 | 181.3194 | 46.0087 | 111.5686 | 6.0359 | 141.7885 | 90.6597
2.7565 | 181.3175 | 46.1628 | 111.4139 | 6.034 | 141.6334 | 90.6587
2.7574 | 181.3154 | 46.4827 | 111.0933 | 6.0318 | 141.3125 | 90.6577
2.7581 | 181.3378 | 46.5597 | 111.0237 | 6.0311 | 141.2467 | 90.6689
2.7593 | 181.3352 | 46.3471 | 111.2355 | 6.0284 | 141.458 | 90.6676
2.7597 | 181.3344 | 46.334 | 111.2483 | 6.0276 | 141.4707 | 90.6672
2.7608 | 181.4039 | 45.9803 | 111.6252 | 6.0278 | 141.8591 | 90.7019
2.7616 | 181.4259 | 46.1313 | 111.4815 | 6.0267 | 141.7192 | 90.713
2.7624 | 181.4002 | 46.4665 | 111.1377 | 6.024 | 141.3711 | 90.7001
2.7634 | 181.422 | 46.2056 | 111.4059 | 6.0226 | 141.6429 | 90.711
2.7642 | 181.3964 | 46.3458 | 111.2572 | 6.0201 | 141.4899 | 90.6982
2.765 | 181.3947 | 46.2795 | 111.3229 | 6.0183 | 141.5554 | 90.6974
2.7659 | 181.4405 | 46.3719 | 111.2458 | 6.0179 | 141.4859 | 90.7203
2.7668 | 181.4626 | 45.96 | 111.665 | 6.0168 | 141.9088 | 90.7313
2.7674 | 181.4611 | 46.0965 | 111.528 | 6.0153 | 141.7716 | 90.7306
2.7684 | 181.5309 | 46.234 | 111.4138 | 6.0158 | 141.6689 | 90.7654
2.7692 | 181.5769 | 46.1362 | 111.5269 | 6.0156 | 141.7897 | 90.7884
2.7702 | 181.5507 | 46.0952 | 111.5592 | 6.0124 | 141.8177 | 90.7754
2.7709 | 181.6211 | 46.1443 | 111.5336 | 6.0136 | 141.8037 | 90.8105
2.7718 | 181.5713 | 45.9321 | 111.7292 | 6.0099 | 141.9911 | 90.7857
2.7726 | 181.5935 | 46.2331 | 111.4356 | 6.0089 | 141.7012 | 90.7968
2.7735 | 181.6393 | 46.3097 | 111.3742 | 6.0086 | 141.6475 | 90.8197
2.7742 | 181.6377 | 46.0245 | 111.6589 | 6.0069 | 141.9319 | 90.8189
2.7753 | 181.6593 | 46.015 | 111.6756 | 6.0054 | 141.9521 | 90.8296
2.776 | 181.7056 | 45.806 | 111.9 | 6.0055 | 142.1843 | 90.8528
2.7769 | 181.7037 | 46.197 | 111.5084 | 6.0035 | 141.7923 | 90.8518
2.7777 | 181.7019 | 46.0096 | 111.6952 | 6.0017 | 141.9789 | 90.851
2.7786 | 181.7238 | 46.0286 | 111.6835 | 6.0005 | 141.9708 | 90.8619
2.7796 | 181.6978 | 45.9429 | 111.7605 | 5.9975 | 142.0435 | 90.8489
2.7803 | 181.6962 | 45.8276 | 111.8753 | 5.9959 | 142.158 | 90.8481
2.7811 | 181.7184 | 45.5897 | 112.1206 | 5.995 | 142.407 | 90.8592
2.782 | 181.7403 | 45.4568 | 112.2608 | 5.9937 | 142.5508 | 90.8701
2.7829 | 181.7384 | 45.3406 | 112.3764 | 5.9918 | 142.6661 | 90.8692
2.7838 | 181.8083 | 45.4708 | 112.2695 | 5.9924 | 142.5708 | 90.9041
2.7846 | 181.8065 | 45.6965 | 112.0432 | 5.9907 | 142.3443 | 90.9033
2.7854 | 181.8048 | 45.4875 | 112.2516 | 5.9889 | 142.5524 | 90.9024
2.7862 | 181.827 | 45.5208 | 112.2257 | 5.988 | 142.5302 | 90.9135
2.7872 | 181.8248 | 45.6402 | 112.1056 | 5.9857 | 142.4097 | 90.9124
2.788 | 181.8228 | 45.446 | 112.2991 | 5.9838 | 142.6029 | 90.9114
2.7888 | 181.869 | 45.5054 | 112.2551 | 5.9837 | 142.5666 | 90.9345
2.7898 | 181.8908 | 45.6091 | 112.1587 | 5.9825 | 142.4738 | 90.9454
2.7907 | 181.865 | 45.5082 | 112.251 | 5.9797 | 142.5618 | 90.9325
2.7917 | 181.9346 | 45.495 | 112.2874 | 5.98 | 142.6098 | 90.9673
2.7924 | 181.9808 | 45.6564 | 112.1414 | 5.9801 | 142.4715 | 90.9904
2.7933 | 181.9548 | 45.9083 | 111.8808 | 5.9772 | 142.2066 | 90.9774
2.7939 | 182.0014 | 45.7817 | 112.0229 | 5.9776 | 142.3565 | 91.0007
2.7948 | 181.9994 | 45.5415 | 112.2625 | 5.9755 | 142.5957 | 90.9997
2.7955 | 181.974 | 45.4662 | 112.3293 | 5.9732 | 142.6583 | 90.987
2.7964 | 182.0198 | 45.3739 | 112.4369 | 5.9729 | 142.7735 | 91.0099
2.7973 | 181.994 | 45.3311 | 112.4711 | 5.9701 | 142.8034 | 90.997
2.798 | 182.0163 | 45.3491 | 112.4605 | 5.9693 | 142.7966 | 91.0082
2.7989 | 182.0144 | 45.5064 | 112.3026 | 5.9674 | 142.6383 | 91.0072
2.7996 | 182.0368 | 45.5221 | 112.2943 | 5.9667 | 142.6338 | 91.0184
2.8006 | 182.0586 | 45.2585 | 112.5652 | 5.9654 | 142.9083 | 91.0293
2.8013 | 182.081 | 45.2752 | 112.556 | 5.9647 | 142.9028 | 91.0405
2.8023 | 182.0548 | 45.2338 | 112.5886 | 5.9616 | 142.9311 | 91.0274
2.8029 | 182.0775 | 45.182 | 112.648 | 5.9612 | 142.9942 | 91.0387
2.8039 | 182.0992 | 45.1617 | 112.6755 | 5.9598 | 143.0254 | 91.0496
2.8048 | 182.0973 | 45.4834 | 112.3532 | 5.9579 | 142.7027 | 91.0486
2.8056 | 182.1194 | 45.6614 | 112.1826 | 5.957 | 142.5358 | 91.0597
2.8064 | 182.1177 | 45.6816 | 112.1618 | 5.9552 | 142.5147 | 91.0588
2.8072 | 182.1638 | 45.5987 | 112.2601 | 5.9552 | 142.6207 | 91.0819
2.808 | 182.1619 | 45.628 | 112.2301 | 5.9533 | 142.5904 | 91.0809
2.8087 | 182.1605 | 45.5019 | 112.3558 | 5.9519 | 142.7158 | 91.0802
2.8097 | 182.1822 | 45.4861 | 112.3788 | 5.9505 | 142.7425 | 91.0911
2.8104 | 182.1806 | 45.3406 | 112.5238 | 5.9489 | 142.8872 | 91.0903
2.8114 | 182.1784 | 45.2063 | 112.6573 | 5.9467 | 143.0204 | 91.0892
2.8119 | 182.2252 | 45.4135 | 112.4657 | 5.9474 | 142.8366 | 91.1126
2.8129 | 182.223 | 45.3567 | 112.5218 | 5.9452 | 142.8923 | 91.1115
2.8137 | 182.2691 | 45.5708 | 112.3231 | 5.9452 | 142.7013 | 91.1346
2.8145 | 182.2672 | 45.6506 | 112.2426 | 5.9432 | 142.6205 | 91.1336
2.8153 | 182.2417 | 45.5334 | 112.3513 | 5.9408 | 142.725 | 91.1209
2.8162 | 182.2875 | 45.5834 | 112.3166 | 5.9405 | 142.6978 | 91.1437
2.817 | 182.2379 | 45.7226 | 112.1609 | 5.937 | 142.5338 | 91.1189
2.8177 | 182.2363 | 45.6727 | 112.2102 | 5.9354 | 142.5829 | 91.1181
2.8186 | 182.2822 | 45.5334 | 112.3648 | 5.9352 | 142.7452 | 91.1411
2.8192 | 182.2808 | 45.6478 | 112.25 | 5.9338 | 142.6301 | 91.1404
2.82 | 182.2792 | 45.9096 | 111.9876 | 5.9322 | 142.3675 | 91.1396
2.8211 | 182.3006 | 45.368 | 112.5364 | 5.9306 | 142.9198 | 91.1503
2.8218 | 182.3469 | 45.4753 | 112.4445 | 5.9307 | 142.8356 | 91.1734
2.8226 | 182.3212 | 45.5293 | 112.3819 | 5.9281 | 142.7688 | 91.1606
2.8235 | 182.3193 | 45.4609 | 112.4497 | 5.9262 | 142.8362 | 91.1596
2.8243 | 182.3175 | 45.6131 | 112.2969 | 5.9245 | 142.6832 | 91.1588
2.8252 | 182.3156 | 45.6312 | 112.2782 | 5.9226 | 142.6641 | 91.1578
2.826 | 182.3378 | 45.7483 | 112.1685 | 5.9217 | 142.5581 | 91.1689
2.8267 | 182.384 | 45.3761 | 112.5561 | 5.9218 | 142.9534 | 91.192
2.8276 | 182.3582 | 45.259 | 112.6646 | 5.9191 | 143.0576 | 91.1791
2.8284 | 182.4041 | 45.4135 | 112.5254 | 5.9189 | 142.9261 | 91.2021
2.8293 | 182.4022 | 45.4717 | 112.4665 | 5.917 | 142.8669 | 91.2011
2.83 | 182.4247 | 45.2693 | 112.6764 | 5.9164 | 143.0806 | 91.2124
2.8309 | 182.4227 | 45.1617 | 112.7834 | 5.9144 | 143.1871 | 91.2113
2.8317 | 182.4209 | 45.3414 | 112.6031 | 5.9127 | 143.0066 | 91.2105
2.8325 | 182.4431 | 45.5649 | 112.387 | 5.9118 | 142.7941 | 91.2215
2.8331 | 182.4416 | 45.7082 | 112.2432 | 5.9104 | 142.6501 | 91.2208
2.8341 | 182.4635 | 45.6415 | 112.3172 | 5.9092 | 142.7277 | 91.2317
2.8349 | 182.5096 | 45.5248 | 112.4492 | 5.9092 | 142.8675 | 91.2548
2.8358 | 182.5553 | 45.2306 | 112.7587 | 5.9088 | 143.1846 | 91.2777
2.8368 | 182.5292 | 45.5536 | 112.427 | 5.9058 | 142.8485 | 91.2646
2.8373 | 182.5759 | 45.4153 | 112.5808 | 5.9064 | 143.0102 | 91.288
2.8384 | 182.5498 | 45.6546 | 112.3328 | 5.9033 | 142.7578 | 91.2749
2.8389 | 182.5724 | 45.4302 | 112.5648 | 5.9029 | 142.9935 | 91.2862
2.8399 | 182.5703 | 45.4451 | 112.5492 | 5.9009 | 142.9776 | 91.2852
2.8408 | 182.5922 | 45.5609 | 112.4407 | 5.8997 | 142.8727 | 91.2961
2.8417 | 182.6142 | 45.8087 | 112.2002 | 5.8987 | 142.6359 | 91.3071
2.8424 | 182.6126 | 45.7087 | 112.2997 | 5.8971 | 142.7351 | 91.3063
2.8433 | 182.6585 | 45.5591 | 112.4646 | 5.8969 | 142.9077 | 91.3293
2.8442 | 182.6565 | 45.5577 | 112.4653 | 5.8949 | 142.908 | 91.3282
2.845 | 182.6547 | 45.7005 | 112.3219 | 5.8932 | 142.7644 | 91.3274
2.8458 | 182.6769 | 45.783 | 112.2468 | 5.8923 | 142.6929 | 91.3384
2.8466 | 182.6751 | 45.8475 | 112.1817 | 5.8906 | 142.6276 | 91.3376
2.8475 | 182.697 | 45.6807 | 112.3558 | 5.8895 | 142.8053 | 91.3485
2.8483 | 182.7193 | 45.8862 | 112.1577 | 5.8887 | 142.6109 | 91.3596
2.8492 | 182.7411 | 45.7947 | 112.2565 | 5.8876 | 142.7134 | 91.3706
2.8501 | 182.7392 | 45.5776 | 112.473 | 5.8857 | 142.9295 | 91.3696
2.8509 | 182.7612 | 45.7961 | 112.2618 | 5.8847 | 142.722 | 91.3806
2.8517 | 182.7834 | 45.4753 | 112.59 | 5.8838 | 143.0539 | 91.3917
2.8525 | 182.8057 | 45.404 | 112.6687 | 5.8831 | 143.1364 | 91.4029
2.8533 | 182.8038 | 45.3158 | 112.7563 | 5.8812 | 143.2236 | 91.4019
2.8544 | 182.7775 | 45.7226 | 112.3407 | 5.8781 | 142.8036 | 91.3887
2.855 | 182.824 | 45.6532 | 112.4256 | 5.8785 | 142.8963 | 91.412
2.8558 | 182.8462 | 45.5343 | 112.5519 | 5.8777 | 143.0263 | 91.4231
2.8565 | 182.8685 | 45.8542 | 112.2395 | 5.877 | 142.7176 | 91.4343
2.8577 | 182.866 | 45.5816 | 112.5112 | 5.8745 | 142.9889 | 91.433
2.8583 | 182.9125 | 45.3563 | 112.752 | 5.8749 | 143.2375 | 91.4563
2.8592 | 182.9344 | 45.4721 | 112.6435 | 5.8737 | 143.1326 | 91.4672
2.8603 | 182.9559 | 45.76 | 112.3628 | 5.8723 | 142.8554 | 91.4779
2.8609 | 183.0023 | 45.4473 | 112.691 | 5.8726 | 143.1913 | 91.5011
2.8618 | 183.0004 | 45.5343 | 112.6033 | 5.8707 | 143.1034 | 91.5002
2.8627 | 183.0224 | 45.2698 | 112.8752 | 5.8697 | 143.3789 | 91.5112
2.8635 | 183.0445 | 45.4942 | 112.6581 | 5.8688 | 143.1656 | 91.5223
2.8643 | 183.0665 | 45.7082 | 112.4515 | 5.8678 | 142.9626 | 91.5333
2.8651 | 183.0408 | 45.6772 | 112.4739 | 5.8653 | 142.9807 | 91.5204
2.8661 | 183.0864 | 45.3901 | 112.7762 | 5.8648 | 143.2906 | 91.5432
2.8668 | 183.1089 | 45.3572 | 112.8166 | 5.8643 | 143.3348 | 91.5545
2.8675 | 183.1312 | 45.136 | 113.0452 | 5.8636 | 143.5671 | 91.5656
2.8685 | 183.1291 | 45.1333 | 113.0472 | 5.8616 | 143.5688 | 91.5646
2.8693 | 183.1274 | 45.2427 | 112.9373 | 5.8599 | 143.4585 | 91.5637
2.8702 | 183.1492 | 45.2071 | 112.9801 | 5.8587 | 143.505 | 91.5746
2.8709 | 183.1476 | 45.1581 | 113.0286 | 5.8572 | 143.5532 | 91.5738
2.8718 | 183.2174 | 45.0275 | 113.1825 | 5.8578 | 143.7187 | 91.6087
2.8727 | 183.1915 | 45.2383 | 112.963 | 5.855 | 143.4949 | 91.5957
2.8735 | 183.2136 | 45.2045 | 113.0042 | 5.8542 | 143.5398 | 91.6068
2.8743 | 183.2358 | 45.3847 | 112.8314 | 5.8533 | 143.3707 | 91.6179
2.8751 | 183.2818 | 45.2455 | 112.9859 | 5.8533 | 143.5329 | 91.6409
2.8758 | 183.2563 | 45.1455 | 113.0774 | 5.8509 | 143.6202 | 91.6282
2.8768 | 183.2542 | 45.4446 | 112.7776 | 5.849 | 143.32 | 91.6271
2.8775 | 183.2765 | 45.0662 | 113.1635 | 5.8483 | 143.7096 | 91.6383
2.8782 | 183.2749 | 45.0261 | 113.203 | 5.8467 | 143.7489 | 91.6375
2.8791 | 183.3208 | 44.923 | 113.3214 | 5.8466 | 143.8749 | 91.6604
2.88 | 183.3188 | 45.2387 | 113.0051 | 5.8446 | 143.5582 | 91.6594
2.8808 | 183.3409 | 45.0351 | 113.216 | 5.8437 | 143.7729 | 91.6705
2.8819 | 183.3626 | 45.0036 | 113.2548 | 5.8424 | 143.8152 | 91.6813
2.8823 | 183.3616 | 45.1194 | 113.1386 | 5.8415 | 143.6989 | 91.6808
2.8834 | 183.3591 | 45.0288 | 113.2284 | 5.8391 | 143.7882 | 91.6795
2.884 | 183.3578 | 44.9292 | 113.3276 | 5.8379 | 143.8872 | 91.6789
2.8848 | 183.356 | 45.1545 | 113.1017 | 5.8362 | 143.661 | 91.678
2.8858 | 183.354 | 44.9715 | 113.284 | 5.8342 | 143.843 | 91.677
2.8863 | 183.4005 | 44.9959 | 113.2751 | 5.8347 | 143.8418 | 91.7002
2.8872 | 183.3986 | 44.9437 | 113.3267 | 5.8328 | 143.8931 | 91.6993
2.8883 | 183.3962 | 45.009 | 113.2606 | 5.8306 | 143.8266 | 91.6981
2.8889 | 183.4425 | 44.9684 | 113.3166 | 5.8309 | 143.8904 | 91.7213
2.8897 | 183.4409 | 44.6891 | 113.5954 | 5.8293 | 144.1689 | 91.7205
2.8905 | 183.4631 | 45.1473 | 113.1446 | 5.8285 | 143.7217 | 91.7315
2.8912 | 183.4854 | 44.963 | 113.3363 | 5.8278 | 143.9172 | 91.7427
2.8919 | 183.4838 | 44.9531 | 113.3457 | 5.8263 | 143.9263 | 91.7419
2.8928 | 183.4819 | 45.1248 | 113.1733 | 5.8245 | 143.7536 | 91.7409
2.8934 | 183.5043 | 44.9499 | 113.3557 | 5.8239 | 143.9398 | 91.7522
2.8943 | 183.5263 | 44.7165 | 113.5964 | 5.823 | 144.1842 | 91.7632
2.8951 | 183.5007 | 44.9374 | 113.367 | 5.8205 | 143.9504 | 91.7503
2.896 | 183.5465 | 45.2076 | 113.1121 | 5.8203 | 143.7032 | 91.7733
2.8967 | 183.521 | 45.1392 | 114.172 | 5.818 | 144.7588 | 91.7605
2.8975 | 183.5193 | 44.8067 | 113.5039 | 5.8163 | 144.0904 | 91.7596
2.8983 | 183.5175 | 44.845 | 113.465 | 5.8147 | 144.0513 | 91.7588
2.899 | 183.5398 | 45.1081 | 113.2093 | 5.814 | 143.7993 | 91.7699
2.9 | 183.5138 | 44.9337 | 113.3751 | 5.8112 | 143.9607 | 91.7569
2.9006 | 183.5602 | 44.8914 | 113.4328 | 5.8115 | 144.0262 | 91.7801
2.9014 | 183.5584 | 44.8549 | 113.4687 | 5.8098 | 144.0618 | 91.7792
2.9022 | 183.5567 | 44.9414 | 113.3817 | 5.8082 | 143.9744 | 91.7783
2.9031 | 183.6024 | 44.9279 | 113.4104 | 5.8079 | 144.0108 | 91.8012
2.9039 | 183.5767 | 45.0315 | 113.2982 | 5.8054 | 143.8944 | 91.7884
2.9047 | 183.599 | 44.9936 | 113.3436 | 5.8047 | 143.9434 | 91.7995
2.9053 | 183.5976 | 44.7296 | 113.6071 | 5.8034 | 144.2067 | 91.7988
2.9063 | 183.5954 | 45.0923 | 113.2437 | 5.8013 | 143.8429 | 91.7977
2.9068 | 183.6181 | 45.3392 | 113.0043 | 5.801 | 143.6074 | 91.8091
2.9077 | 183.6401 | 44.9036 | 113.4473 | 5.8001 | 144.054 | 91.8201
2.9085 | 183.6623 | 45.0649 | 113.2934 | 5.7992 | 143.9037 | 91.8311
2.9093 | 183.6366 | 44.7044 | 113.6453 | 5.7968 | 144.2514 | 91.8183
2.9102 | 183.7064 | 44.9797 | 113.3933 | 5.7974 | 144.011 | 91.8532
2.9109 | 183.7048 | 44.8404 | 113.532 | 5.7959 | 144.1495 | 91.8524
2.9115 | 183.7272 | 44.9522 | 113.4277 | 5.7954 | 144.0489 | 91.8636
2.9126 | 183.7248 | 44.7553 | 113.6238 | 5.7932 | 144.2446 | 91.8624
2.9135 | 183.699 | 44.5499 | 113.8206 | 5.7905 | 144.4371 | 91.8495
2.914 | 183.7218 | 44.5507 | 113.8274 | 5.7903 | 144.4477 | 91.8609
2.9149 | 183.7438 | 44.6877 | 113.6977 | 5.7893 | 144.3217 | 91.8719
2.9156 | 183.7661 | 44.7562 | 113.6367 | 5.7887 | 144.2643 | 91.883
2.9165 | 183.7641 | 44.8292 | 113.563 | 5.7869 | 144.1904 | 91.8821
2.9172 | 183.8103 | 44.699 | 113.7086 | 5.787 | 144.3437 | 91.9052
2.9181 | 183.8083 | 44.493 | 113.9139 | 5.7851 | 144.5486 | 91.9041
2.9189 | 183.8065 | 44.9419 | 113.4644 | 5.7835 | 144.0988 | 91.9032
2.9196 | 183.8288 | 44.9698 | 113.444 | 5.7828 | 144.0821 | 91.9144
2.9204 | 183.8033 | 44.9305 | 113.4748 | 5.7805 | 144.1086 | 91.9016
2.9213 | 183.8012 | 45.0225 | 113.3821 | 5.7785 | 144.0156 | 91.9006
2.9221 | 183.8472 | 44.9919 | 113.428 | 5.7785 | 144.0692 | 91.9236
2.9229 | 183.8694 | 45.0036 | 113.4237 | 5.7777 | 144.0686 | 91.9347
2.9235 | 183.8679 | 44.7296 | 113.6972 | 5.7764 | 144.3419 | 91.934
2.9246 | 183.9135 | 44.8909 | 113.5511 | 5.7759 | 144.2033 | 91.9567
2.9256 | 183.9112 | 44.8143 | 113.6269 | 5.7739 | 144.2788 | 91.9556
2.9262 | 183.9338 | 44.5917 | 113.8571 | 5.7735 | 144.5127 | 91.9669
2.927 | 183.9319 | 44.9166 | 113.5315 | 5.7717 | 144.1869 | 91.966
2.9278 | 183.9302 | 44.7314 | 113.7162 | 5.7701 | 144.3712 | 91.9651
2.9287 | 183.9043 | 44.6156 | 113.8233 | 5.7675 | 144.4741 | 91.9522
2.9296 | 183.9261 | 44.5431 | 113.9031 | 5.7664 | 144.5575 | 91.9631
2.9301 | 183.9728 | 44.5936 | 113.8682 | 5.767 | 144.5303 | 91.9864
2.9311 | 183.9706 | 44.4264 | 114.0346 | 5.7649 | 144.6964 | 91.9853
2.9318 | 183.993 | 44.1065 | 114.362 | 5.7644 | 145.0275 | 91.9965
2.9328 | 183.9908 | 44.5602 | 113.9076 | 5.7623 | 144.5727 | 91.9954
2.9338 | 183.9648 | 44.7089 | 113.7502 | 5.7596 | 144.411 | 91.9824
2.9346 | 184.0108 | 44.6908 | 113.7836 | 5.7596 | 144.4521 | 92.0054
2.9353 | 183.9853 | 44.7841 | 113.6818 | 5.7573 | 144.3461 | 91.9927
2.9362 | 184.0071 | 44.9049 | 113.5683 | 5.7562 | 144.2362 | 92.0036
2.9372 | 184.0288 | 44.749 | 113.7314 | 5.755 | 144.4029 | 92.0144
2.9377 | 184.0756 | 44.5773 | 113.9187 | 5.7557 | 144.598 | 92.0378
2.9386 | 184.0735 | 44.6782 | 113.8171 | 5.7538 | 144.4961 | 92.0368
2.9396 | 184.1191 | 44.58 | 113.9305 | 5.7534 | 144.617 | 92.0595
2.9405 | 184.141 | 44.7882 | 113.7296 | 5.7524 | 144.4198 | 92.0705
2.9414 | 184.115 | 44.936 | 113.5732 | 5.7497 | 144.259 | 92.0575
2.9422 | 184.1611 | 44.9513 | 113.5732 | 5.7497 | 144.2667 | 92.0805
2.9431 | 184.1591 | 44.6589 | 113.865 | 5.7479 | 144.5582 | 92.0796
2.9437 | 184.1577 | 44.7481 | 113.7753 | 5.7466 | 144.4682 | 92.0788
2.9448 | 184.2271 | 44.8923 | 113.6542 | 5.747 | 144.3588 | 92.1136
2.9456 | 184.2491 | 44.7381 | 113.8158 | 5.746 | 144.5239 | 92.1245
2.9464 | 184.2712 | 44.8846 | 113.6766 | 5.7452 | 144.3885 | 92.1356
2.9473 | 184.3171 | 44.6652 | 113.9113 | 5.7451 | 144.6308 | 92.1585
2.9482 | 184.3389 | 44.872 | 113.7118 | 5.744 | 144.4349 | 92.1694
2.9492 | 184.3368 | 44.9775 | 113.6056 | 5.7421 | 144.3284 | 92.1684
2.95 | 184.3828 | 44.6675 | 113.9309 | 5.7421 | 144.6614 | 92.1914
2.9507 | 184.3812 | 44.7594 | 113.8385 | 5.7406 | 144.5687 | 92.1906
2.9516 | 184.3791 | 44.7674 | 113.8298 | 5.7387 | 144.5596 | 92.1895
2.9525 | 184.4011 | 44.9184 | 113.6861 | 5.7378 | 144.4196 | 92.2005
2.9533 | 184.4471 | 44.5363 | 114.0836 | 5.7378 | 144.8247 | 92.2235
2.9542 | 184.445 | 44.6224 | 113.9968 | 5.7359 | 144.7376 | 92.2225
2.955 | 184.491 | 44.7301 | 113.9044 | 5.7359 | 144.6529 | 92.2455
2.956 | 184.5367 | 44.8039 | 113.8458 | 5.7356 | 144.6019 | 92.2683
2.9568 | 184.5109 | 44.5381 | 114.103 | 5.7331 | 144.8548 | 92.2554
2.9576 | 184.5569 | 44.366 | 114.2905 | 5.7331 | 145.0499 | 92.2784
2.9586 | 184.5309 | 44.5751 | 114.0727 | 5.7304 | 144.8278 | 92.2654
2.9593 | 184.5532 | 44.6517 | 114.0035 | 5.7298 | 144.7624 | 92.2766
2.9602 | 184.5512 | 44.7549 | 113.8997 | 5.728 | 144.6582 | 92.2756
2.961 | 184.5493 | 44.5777 | 114.0762 | 5.7263 | 144.8345 | 92.2747
2.962 | 184.5711 | 44.38 | 114.2812 | 5.7252 | 145.043 | 92.2855
2.9626 | 184.5935 | 44.5309 | 114.1378 | 5.7247 | 144.9034 | 92.2968
2.9636 | 184.6153 | 44.5146 | 114.1613 | 5.7236 | 144.9306 | 92.3077
2.9644 | 184.5895 | 44.6647 | 114.0026 | 5.721 | 144.7676 | 92.2948
2.965 | 184.6599 | 44.2435 | 114.4473 | 5.7223 | 145.2239 | 92.3299
2.966 | 184.6099 | 44.2024 | 114.4717 | 5.7187 | 145.24 | 92.3049
2.9665 | 184.6087 | 43.9799 | 114.6938 | 5.7176 | 145.462 | 92.3044
2.9676 | 184.6304 | 44.3508 | 114.3302 | 5.7164 | 145.1019 | 92.3152
2.9684 | 184.6286 | 44.6012 | 114.0792 | 5.7148 | 144.8506 | 92.3143
2.9692 | 184.6268 | 44.3918 | 114.288 | 5.7132 | 145.0591 | 92.3134
2.9699 | 184.6489 | 44.4003 | 114.2868 | 5.7124 | 145.0617 | 92.3245
2.9708 | 184.647 | 44.2867 | 114.3998 | 5.7107 | 145.1743 | 92.3235
2.9715 | 184.6454 | 44.225 | 114.461 | 5.7093 | 145.2352 | 92.3227
2.9723 | 184.6914 | 44.2322 | 114.4691 | 5.7093 | 145.251 | 92.3457
2.9731 | 184.6896 | 44.0953 | 114.6054 | 5.7077 | 145.387 | 92.3448
2.9739 | 184.664 | 44.0376 | 114.6546 | 5.7053 | 145.4319 | 92.332
2.9749 | 184.7096 | 44.3349 | 114.3725 | 5.705 | 145.1574 | 92.3548
2.9758 | 184.6837 | 44.1056 | 114.5931 | 5.7024 | 145.3737 | 92.3418
2.9762 | 184.7066 | 44.0912 | 114.6152 | 5.7023 | 145.3996 | 92.3533
2.9772 | 184.7284 | 43.7506 | 114.963 | 5.7012 | 145.7511 | 92.3642
2.978 | 184.7505 | 43.9876 | 114.7334 | 5.7004 | 145.5251 | 92.3752
2.9789 | 184.7486 | 43.8195 | 114.9009 | 5.6987 | 145.6923 | 92.3743
2.9795 | 184.7471 | 43.9096 | 114.8103 | 5.6974 | 145.6015 | 92.3736
2.9804 | 184.7691 | 43.8623 | 114.8649 | 5.6965 | 145.6597 | 92.3845
2.9812 | 184.7673 | 43.5785 | 115.1481 | 5.6949 | 145.9426 | 92.3836
2.9821 | 184.813 | 43.8213 | 114.9205 | 5.6947 | 145.7227 | 92.4065
2.9828 | 184.7876 | 43.6023 | 115.1311 | 5.6926 | 145.929 | 92.3938
2.9838 | 184.7852 | 44.1223 | 114.6103 | 5.6904 | 145.4078 | 92.3926
2.9845 | 184.8076 | 43.6456 | 115.0944 | 5.6899 | 145.8957 | 92.4038
2.9856 | 184.8052 | 43.7443 | 114.9949 | 5.6878 | 145.7958 | 92.4026
2.9865 | 184.827 | 43.6213 | 115.1252 | 5.6867 | 145.9297 | 92.4135
2.9869 | 184.8262 | 43.8785 | 114.8677 | 5.686 | 145.6721 | 92.4131
2.9877 | 184.8005 | 43.8993 | 114.8384 | 5.6836 | 145.6385 | 92.4003
2.9885 | 184.7749 | 43.7321 | 114.997 | 5.6812 | 145.7928 | 92.3874
2.9894 | 184.7967 | 43.9141 | 114.8223 | 5.6802 | 145.6217 | 92.3983
2.9899 | 184.8433 | 43.8884 | 114.8635 | 5.6808 | 145.6708 | 92.4217
2.9908 | 184.8175 | 44.0137 | 114.7296 | 5.6783 | 145.5325 | 92.4087
2.9917 | 184.8633 | 44.1656 | 114.593 | 5.6781 | 145.4036 | 92.4317
2.9926 | 184.909 | 44.0714 | 114.7024 | 5.6779 | 145.5206 | 92.4545
2.9935 | 184.8593 | 44.1777 | 114.5796 | 5.6746 | 145.3894 | 92.4296
2.994 | 184.9298 | 44.143 | 114.6378 | 5.676 | 145.4594 | 92.4649
2.9949 | 184.9277 | 44.2548 | 114.5253 | 5.6741 | 145.3466 | 92.4639
2.9956 | 184.9022 | 44.284 | 114.4876 | 5.6719 | 145.3046 | 92.4511
2.9965 | 184.9242 | 44.1457 | 114.6332 | 5.671 | 145.4539 | 92.4621
2.9973 | 184.9702 | 44.2259 | 114.5683 | 5.671 | 145.3967 | 92.4851
2.9981 | 184.9206 | 44.3187 | 114.459 | 5.6679 | 145.2791 | 92.4603
2.999 | 184.9663 | 44.221 | 114.5719 | 5.6676 | 145.3996 | 92.4831
2.9998 | 184.9885 | 44.2872 | 114.5131 | 5.667 | 145.3446 | 92.4943
3.0007 | 184.9626 | 44.2692 | 114.5225 | 5.6643 | 145.3496 | 92.4813
3.0014 | 185.0087 | 44.1745 | 114.6326 | 5.6645 | 145.4674 | 92.5044
3.0022 | 184.9832 | 43.9844 | 114.8142 | 5.6623 | 145.6447 | 92.4916
3.0029 | 184.9816 | 43.9056 | 114.8924 | 5.6609 | 145.7227 | 92.4908
3.0038 | 185.0036 | 44.1151 | 114.6903 | 5.66 | 145.5242 | 92.5018
3.0046 | 185.0016 | 44.1205 | 114.6842 | 5.6583 | 145.5178 | 92.5008
3.0053 | 185 | 44.0051 | 114.7991 | 5.6568 | 145.6324 | 92.5
3.0062 | 185.0219 | 44.3169 | 114.4946 | 5.6559 | 145.3316 | 92.511
3.0071 | 185.0678 | 44.3697 | 114.4571 | 5.6558 | 145.3017 | 92.5339
3.0078 | 185.09 | 44.1813 | 114.6529 | 5.6552 | 145.5012 | 92.545
3.0087 | 185.0881 | 44.3313 | 114.5022 | 5.6535 | 145.3502 | 92.544
3.0097 | 185.0858 | 44.3165 | 114.5163 | 5.6515 | 145.3639 | 92.5429
3.0102 | 185.0847 | 44.503 | 114.3294 | 5.6505 | 145.1768 | 92.5423
3.0111 | 185.0828 | 44.2899 | 114.5419 | 5.6489 | 145.389 | 92.5414
3.012 | 185.1284 | 44.1308 | 114.7162 | 5.6486 | 145.5709 | 92.5642
3.0127 | 185.0792 | 44.1899 | 114.6407 | 5.6458 | 145.4872 | 92.5396
3.0135 | 185.125 | 43.9871 | 114.8587 | 5.6456 | 145.7129 | 92.5625
3.0143 | 185.1471 | 44.1714 | 114.6818 | 5.6449 | 145.5397 | 92.5736
3.0153 | 185.145 | 44.0759 | 114.7766 | 5.6431 | 145.6341 | 92.5725
3.0162 | 185.1429 | 44.4567 | 114.3951 | 5.6412 | 145.2523 | 92.5715
3.0166 | 185.1897 | 44.1728 | 114.6946 | 5.642 | 145.5596 | 92.5949
3.0176 | 185.1636 | 44.2583 | 114.6004 | 5.6392 | 145.461 | 92.5818
3.0182 | 185.1623 | 44.3629 | 114.4954 | 5.6381 | 145.3557 | 92.5811
3.0192 | 185.1841 | 44.2489 | 114.6166 | 5.637 | 145.4806 | 92.592
3.0198 | 185.2065 | 44.3436 | 114.5294 | 5.6366 | 145.3971 | 92.6032
3.0208 | 185.2283 | 44.2696 | 114.6107 | 5.6355 | 145.482 | 92.6141
3.0215 | 185.2505 | 44.4944 | 114.3933 | 5.6349 | 145.2684 | 92.6253
3.0224 | 185.2247 | 44.2579 | 114.6212 | 5.6324 | 145.4919 | 92.6123
3.0232 | 185.2468 | 44.6183 | 114.2681 | 5.6317 | 145.1426 | 92.6234
3.0239 | 185.2689 | 44.5976 | 114.2962 | 5.6309 | 145.1743 | 92.6344
3.0247 | 185.2432 | 44.3616 | 114.5236 | 5.6286 | 145.3975 | 92.6216
3.0254 | 185.2657 | 44.3011 | 114.5916 | 5.6281 | 145.4692 | 92.6328
3.0263 | 185.2876 | 44.5039 | 114.3961 | 5.6272 | 145.2774 | 92.6438
3.0271 | 185.3095 | 44.4242 | 114.4831 | 5.6264 | 145.3681 | 92.6548
3.0278 | 185.3081 | 44.6968 | 114.2101 | 5.6251 | 145.0947 | 92.654
3.0287 | 185.3537 | 44.4188 | 114.5033 | 5.6249 | 145.3956 | 92.6769
3.0294 | 185.3282 | 44.3093 | 114.6043 | 5.6227 | 145.4923 | 92.6641
3.0305 | 185.3737 | 44.4332 | 114.4955 | 5.6223 | 145.3912 | 92.6869
3.0313 | 185.3481 | 44.7224 | 114.1978 | 5.62 | 145.0891 | 92.674
3.0318 | 185.3947 | 44.4607 | 114.475 | 5.6206 | 145.3741 | 92.6973
3.0327 | 185.3926 | 44.5255 | 114.4095 | 5.6188 | 145.3083 | 92.6963
3.0334 | 185.4148 | 44.7296 | 114.2128 | 5.6181 | 145.1153 | 92.7074
3.0342 | 185.3892 | 44.4953 | 114.4386 | 5.6158 | 145.3368 | 92.6946
3.0351 | 185.435 | 44.4701 | 114.4791 | 5.6157 | 145.3849 | 92.7175
3.0358 | 185.4572 | 44.33 | 114.6266 | 5.6151 | 145.5361 | 92.7286
3.0367 | 185.4553 | 44.3439 | 114.612 | 5.6135 | 145.5212 | 92.7276
3.0375 | 185.5012 | 44.4706 | 114.5006 | 5.6135 | 145.4175 | 92.7506
3.0384 | 185.4991 | 44.2574 | 114.7131 | 5.6117 | 145.6297 | 92.7496
3.039 | 185.4978 | 44.3827 | 114.5874 | 5.6106 | 145.5037 | 92.7489
3.04 | 185.5195 | 44.5705 | 114.4068 | 5.6094 | 145.3267 | 92.7597
3.041 | 185.5651 | 44.3083 | 114.6842 | 5.6092 | 145.6117 | 92.7825
3.0417 | 185.5873 | 44.2566 | 114.7433 | 5.6086 | 145.6746 | 92.7937
3.0425 | 185.5856 | 44.3241 | 114.6753 | 5.6071 | 145.6062 | 92.7928
3.0434 | 185.6551 | 44.1155 | 114.907 | 5.6076 | 145.8495 | 92.8275
3.0442 | 185.6294 | 44.0749 | 114.9391 | 5.6053 | 145.8773 | 92.8147
3.0453 | 185.627 | 44.1344 | 114.8788 | 5.6032 | 145.8166 | 92.8135
3.046 | 185.6254 | 44.5732 | 114.4394 | 5.6018 | 145.377 | 92.8127
3.0467 | 185.6239 | 44.4607 | 114.5514 | 5.6006 | 145.4888 | 92.812
3.0476 | 185.6457 | 44.1949 | 114.8245 | 5.5996 | 145.7654 | 92.8228
3.0485 | 185.6676 | 44.1872 | 114.8395 | 5.5987 | 145.7841 | 92.8338
3.0494 | 185.6894 | 44.2151 | 114.8189 | 5.5977 | 145.7671 | 92.8447
3.0504 | 185.6632 | 44.284 | 114.7412 | 5.595 | 145.6851 | 92.8316
3.0511 | 185.7334 | 44.3282 | 114.7204 | 5.5961 | 145.676 | 92.8667
3.0521 | 185.7072 | 44.4999 | 114.54 | 5.5934 | 145.4912 | 92.8536
3.0528 | 185.7058 | 44.1372 | 114.9022 | 5.5921 | 145.8532 | 92.8529
3.0538 | 185.7035 | 44.1475 | 114.8912 | 5.5902 | 145.8418 | 92.8518
3.0546 | 185.7017 | 43.9448 | 115.0933 | 5.5887 | 146.0436 | 92.8509
3.0556 | 185.6756 | 44.1164 | 114.913 | 5.586 | 145.8589 | 92.8378
3.0562 | 185.7459 | 44.1949 | 114.8579 | 5.5872 | 145.8155 | 92.8729
3.0572 | 185.7198 | 44.143 | 114.9011 | 5.5845 | 145.8544 | 92.8599
3.0579 | 185.742 | 44.0754 | 114.9761 | 5.5839 | 145.9331 | 92.871
3.0589 | 185.7636 | 44.0043 | 115.0544 | 5.5828 | 146.015 | 92.8818
3.0599 | 185.7375 | 43.9862 | 115.0638 | 5.5801 | 146.02 | 92.8687
3.0604 | 185.7602 | 44.0137 | 115.0439 | 5.5799 | 146.0039 | 92.8801
3.0615 | 185.7578 | 44.0123 | 115.0445 | 5.5778 | 146.0041 | 92.8789
3.0622 | 185.7562 | 44.0389 | 115.0173 | 5.5764 | 145.9767 | 92.8781
3.0633 | 185.7539 | 44.1241 | 114.9314 | 5.5745 | 145.8903 | 92.8769
3.0643 | 185.7755 | 44.0137 | 115.049 | 5.5734 | 146.0115 | 92.8877
3.065 | 185.7977 | 43.9087 | 115.1614 | 5.5728 | 146.1277 | 92.8989
3.0661 | 185.7714 | 43.8912 | 115.1701 | 5.57 | 146.132 | 92.8857
3.0667 | 185.8177 | 43.9786 | 115.0981 | 5.5703 | 146.0677 | 92.9088
3.0678 | 185.8391 | 44.0304 | 115.0535 | 5.569 | 146.0267 | 92.9196
3.0685 | 185.8136 | 43.665 | 115.4104 | 5.5669 | 146.3793 | 92.9068
3.0694 | 185.8594 | 43.6844 | 115.4062 | 5.5668 | 146.3828 | 92.9297
3.0702 | 185.8338 | 44.1475 | 114.9346 | 5.5645 | 145.9069 | 92.9169
3.0711 | 185.8317 | 43.7245 | 115.3569 | 5.5627 | 146.3288 | 92.9158
3.072 | 185.8536 | 43.6506 | 115.4381 | 5.5619 | 146.4137 | 92.9268
3.073 | 185.8753 | 43.5217 | 115.5742 | 5.5609 | 146.5535 | 92.9377
3.074 | 185.8731 | 43.4275 | 115.6677 | 5.559 | 146.6465 | 92.9365
3.0746 | 185.9193 | 43.5461 | 115.5645 | 5.5593 | 146.5511 | 92.9597
3.0756 | 185.9172 | 43.4663 | 115.6436 | 5.5575 | 146.6298 | 92.9586
3.0764 | 185.8914 | 43.5992 | 115.5021 | 5.5551 | 146.484 | 92.9457
3.0774 | 185.9132 | 43.7542 | 115.3544 | 5.5541 | 146.3399 | 92.9566
3.0782 | 185.9112 | 43.4717 | 115.6362 | 5.5525 | 146.6214 | 92.9556
3.079 | 185.9096 | 43.4145 | 115.6929 | 5.5511 | 146.6778 | 92.9548
3.0799 | 185.9314 | 43.5118 | 115.6028 | 5.5502 | 146.5914 | 92.9657
3.0808 | 185.9294 | 43.8357 | 115.2783 | 5.5485 | 146.2665 | 92.9647
3.0816 | 185.9276 | 43.5506 | 115.5628 | 5.547 | 146.5507 | 92.9638
3.0825 | 185.9732 | 43.5798 | 115.5488 | 5.5468 | 146.5443 | 92.9866
3.0833 | 185.9715 | 43.7303 | 115.3977 | 5.5453 | 146.3929 | 92.9857
3.0842 | 185.9693 | 43.7411 | 115.3862 | 5.5436 | 146.3811 | 92.9847
3.085 | 185.9676 | 43.6001 | 115.5266 | 5.5421 | 146.5212 | 92.9838
3.0859 | 185.9656 | 43.9217 | 115.2043 | 5.5405 | 146.1986 | 92.9828
3.087 | 185.9632 | 43.9934 | 115.1318 | 5.5384 | 146.1257 | 92.9816
3.0877 | 186.0331 | 44.1074 | 115.0411 | 5.5394 | 146.0467 | 93.0166
3.0884 | 186.0077 | 44.1372 | 115.0029 | 5.5373 | 146.0041 | 93.0038
3.0893 | 186.0296 | 44.1363 | 115.0111 | 5.5364 | 146.016 | 93.0148
3.0902 | 186.0515 | 43.7929 | 115.3618 | 5.5356 | 146.3703 | 93.0257
3.0913 | 186.049 | 43.9966 | 115.1572 | 5.5336 | 146.1654 | 93.0245
3.0921 | 186.0711 | 43.8402 | 115.321 | 5.5328 | 146.3329 | 93.0356
3.0929 | 186.0693 | 43.8186 | 115.342 | 5.5314 | 146.3536 | 93.0347
3.0937 | 186.0914 | 44.0191 | 115.1489 | 5.5307 | 146.1641 | 93.0457
3.0946 | 186.0893 | 44.0002 | 115.1671 | 5.5289 | 146.1819 | 93.0446
3.0952 | 186.1117 | 44.0371 | 115.1376 | 5.5285 | 146.1562 | 93.0558
3.0963 | 186.1094 | 43.92 | 115.254 | 5.5266 | 146.2722 | 93.0547
3.0971 | 186.1315 | 43.6933 | 115.488 | 5.5259 | 146.5099 | 93.0657
3.0979 | 186.1535 | 43.975 | 115.2137 | 5.5252 | 146.2393 | 93.0768
3.0987 | 186.1516 | 44.2056 | 114.9824 | 5.5236 | 146.0077 | 93.0758
3.0997 | 186.1495 | 44.0979 | 115.0894 | 5.5218 | 146.1143 | 93.0747
3.1004 | 186.1717 | 43.856 | 115.3387 | 5.5212 | 146.3674 | 93.0859
3.1013 | 186.1696 | 43.5623 | 115.6317 | 5.5195 | 146.66 | 93.0848
3.1023 | 186.1673 | 44.0916 | 115.1017 | 5.5176 | 146.1296 | 93.0837
3.103 | 186.2374 | 43.7082 | 115.5084 | 5.5187 | 146.548 | 93.1187
3.1039 | 186.2355 | 43.9186 | 115.2974 | 5.5171 | 146.3366 | 93.1177
3.1048 | 186.2334 | 43.7182 | 115.4971 | 5.5154 | 146.536 | 93.1167
3.1056 | 186.2554 | 43.8272 | 115.3954 | 5.5147 | 146.438 | 93.1277
3.1065 | 186.2772 | 43.9903 | 115.2396 | 5.5137 | 146.2858 | 93.1386
3.1073 | 186.2517 | 44.1002 | 115.1212 | 5.5116 | 146.1632 | 93.1259
3.1082 | 186.2973 | 43.9411 | 115.2955 | 5.5114 | 146.3451 | 93.1487
3.1092 | 186.2712 | 43.9538 | 115.2741 | 5.5088 | 146.3193 | 93.1356
3.1096 | 186.2941 | 43.9565 | 115.279 | 5.5087 | 146.328 | 93.147
3.1107 | 186.3393 | 43.8808 | 115.3698 | 5.5082 | 146.4264 | 93.1697
3.1115 | 186.3614 | 44.0264 | 115.2316 | 5.5075 | 146.2918 | 93.1807
3.1125 | 186.3593 | 43.9452 | 116.3121 | 5.5058 | 147.3719 | 93.1796
3.1131 | 186.4055 | 43.9231 | 115.3496 | 5.5061 | 146.4172 | 93.2028
3.1141 | 186.4271 | 43.8623 | 115.4176 | 5.505 | 146.4887 | 93.2135
3.115 | 186.4013 | 43.9831 | 115.2882 | 5.5027 | 146.355 | 93.2006
3.1158 | 186.4233 | 43.8817 | 115.3969 | 5.502 | 146.4675 | 93.2117
3.1166 | 186.3977 | 43.7844 | 115.4857 | 5.4998 | 146.552 | 93.1989
3.1174 | 186.3959 | 43.724 | 115.5455 | 5.4983 | 146.6115 | 93.198
3.1183 | 186.4178 | 43.6073 | 115.6695 | 5.4975 | 146.7391 | 93.2089
3.1191 | 186.4636 | 43.5456 | 115.7464 | 5.4974 | 146.8237 | 93.2318
3.1201 | 186.4136 | 43.5939 | 115.6815 | 5.494 | 146.7504 | 93.2068
3.1208 | 186.4837 | 43.5442 | 115.7545 | 5.4951 | 146.8351 | 93.2418
3.1216 | 186.5057 | 43.446 | 115.8601 | 5.4944 | 146.9444 | 93.2529
3.1225 | 186.5038 | 43.2842 | 116.0212 | 5.4928 | 147.1052 | 93.2519
3.1233 | 186.5258 | 43.3591 | 115.9537 | 5.4921 | 147.0413 | 93.2629
3.124 | 186.5481 | 43.3956 | 115.9246 | 5.4916 | 147.0159 | 93.274
3.125 | 186.5219 | 43.428 | 116.8835 | 5.489 | 147.9705 | 93.261
3.1256 | 186.5682 | 43.4388 | 115.8881 | 5.4893 | 146.9828 | 93.2841
3.1267 | 186.5896 | 43.5821 | 115.7519 | 5.4881 | 146.8502 | 93.2948
3.1275 | 186.5878 | 43.3361 | 115.9973 | 5.4866 | 147.0953 | 93.2939
3.1283 | 186.6337 | 43.387 | 115.9617 | 5.4867 | 147.0673 | 93.3168
3.1293 | 186.6077 | 43.2212 | 116.1189 | 5.4842 | 147.2202 | 93.3039
3.1298 | 186.6541 | 42.9833 | 116.3722 | 5.4847 | 147.4813 | 93.3271
3.1308 | 186.652 | 42.9595 | 116.3953 | 5.483 | 147.504 | 93.326
3.1317 | 186.6737 | 43.2049 | 116.1572 | 5.482 | 147.2695 | 93.3369
3.1326 | 186.6956 | 42.8882 | 116.4812 | 5.4812 | 147.5971 | 93.3478
3.1335 | 186.6935 | 42.8418 | 116.5269 | 5.4795 | 147.6425 | 93.3468
3.1342 | 186.7159 | 42.8586 | 116.5175 | 5.479 | 147.6368 | 93.3579
3.135 | 186.7141 | 43.0658 | 116.3097 | 5.4776 | 147.4288 | 93.3571
3.1359 | 186.7598 | 43.2861 | 116.1047 | 5.4775 | 147.2313 | 93.3799
3.1365 | 186.7345 | 43.2148 | 116.1675 | 5.4756 | 147.29 | 93.3673
3.1377 | 186.7319 | 43.222 | 116.1595 | 5.4735 | 147.2815 | 93.366
3.1384 | 186.7541 | 43.1086 | 116.2803 | 5.4729 | 147.406 | 93.3771
3.1391 | 186.7287 | 43.1275 | 116.2529 | 5.4709 | 147.3743 | 93.3643
3.14 | 186.7506 | 43.2414 | 116.1463 | 5.47 | 147.2714 | 93.3753
3.1408 | 186.8203 | 43.1856 | 116.2253 | 5.4709 | 147.362 | 93.4101
3.1415 | 186.7948 | 43.1847 | 116.2177 | 5.4688 | 147.3502 | 93.3974
3.1422 | 186.817 | 43.2257 | 116.1841 | 5.4683 | 147.3203 | 93.4085
3.1431 | 186.8151 | 43.4722 | 115.937 | 5.4667 | 147.0728 | 93.4075
3.1439 | 186.8371 | 43.2451 | 116.1714 | 5.466 | 147.311 | 93.4186
3.1447 | 186.8115 | 43.218 | 116.19 | 5.4638 | 147.3252 | 93.4057
3.1456 | 186.8332 | 43.332 | 116.0832 | 5.4629 | 147.2221 | 93.4166
3.1461 | 186.8561 | 42.9856 | 116.4373 | 5.4628 | 147.5799 | 93.428
3.1471 | 186.8298 | 42.9279 | 116.4862 | 5.4601 | 147.6245 | 93.4149
3.1477 | 186.8523 | 43.127 | 116.2946 | 5.4598 | 147.4367 | 93.4262
3.1487 | 186.8502 | 43.141 | 116.2799 | 5.4581 | 147.4216 | 93.4251
3.1493 | 186.8488 | 43.0793 | 116.3411 | 5.4569 | 147.4826 | 93.4244
3.1503 | 186.8705 | 43.1203 | 116.3074 | 5.456 | 147.4524 | 93.4352
3.1511 | 186.8448 | 43.127 | 116.2921 | 5.4538 | 147.4329 | 93.4224
3.1516 | 186.8674 | 43.1594 | 116.2672 | 5.4535 | 147.4118 | 93.4337
3.1525 | 186.8654 | 43.2839 | 116.1421 | 5.452 | 147.2863 | 93.4327
3.1532 | 186.864 | 43.2829 | 116.1426 | 5.4508 | 147.2866 | 93.432
3.154 | 186.862 | 43.3635 | 116.0613 | 5.4492 | 147.205 | 93.431
3.1548 | 186.8841 | 43.4352 | 115.997 | 5.4485 | 147.1443 | 93.442
3.1557 | 186.9059 | 43.1928 | 116.2467 | 5.4477 | 147.3977 | 93.453
3.1566 | 186.8801 | 43.2969 | 116.134 | 5.4454 | 147.2807 | 93.4401
3.1571 | 186.9028 | 43.2189 | 116.2195 | 5.4453 | 147.37 | 93.4514
3.1579 | 186.9249 | 43.2775 | 116.1683 | 5.4446 | 147.3224 | 93.4624
3.1586 | 186.8994 | 43.1324 | 116.3049 | 5.4425 | 147.4548 | 93.4497
3.1595 | 186.8973 | 43.0167 | 116.4199 | 5.4409 | 147.5694 | 93.4486
3.1603 | 186.9432 | 43.172 | 116.2799 | 5.4409 | 147.4371 | 93.4716
3.161 | 186.9179 | 43.0513 | 116.3922 | 5.439 | 147.5451 | 93.4589
3.1616 | 186.9879 | 43.1288 | 116.338 | 5.4401 | 147.5027 | 93.494
3.1627 | 186.9855 | 43.0351 | 116.4309 | 5.4382 | 147.5951 | 93.4927
3.1636 | 186.9835 | 43.1203 | 116.345 | 5.4366 | 147.509 | 93.4918
3.1642 | 187.0536 | 43.145 | 116.3437 | 5.4377 | 147.5193 | 93.5268
3.165 | 187.0518 | 43.3545 | 116.1336 | 5.4363 | 147.3089 | 93.5259
3.1658 | 187.05 | 43.5168 | 115.9707 | 5.4349 | 147.1457 | 93.525
3.1665 | 187.0722 | 43.5055 | 115.9894 | 5.4343 | 147.1681 | 93.5361
3.1673 | 187.0942 | 43.4095 | 116.0927 | 5.4336 | 147.2751 | 93.5471
3.1681 | 187.0686 | 43.1586 | 116.3351 | 5.4315 | 147.5132 | 93.5343
3.1689 | 187.0906 | 43.2604 | 116.2406 | 5.4308 | 147.4224 | 93.5453
3.1697 | 187.0888 | 43.41 | 116.0905 | 5.4294 | 147.2719 | 93.5444
3.1706 | 187.1107 | 43.4289 | 116.0788 | 5.4286 | 147.264 | 93.5554
3.1714 | 187.1089 | 43.7303 | 115.7768 | 5.4272 | 146.9617 | 93.5545
3.1721 | 187.1311 | 43.5614 | 115.9531 | 5.4266 | 147.1417 | 93.5656
3.1729 | 187.1293 | 43.5771 | 115.9368 | 5.4252 | 147.1251 | 93.5647
3.1737 | 187.1752 | 43.4866 | 116.0426 | 5.4253 | 147.2385 | 93.5876
3.1744 | 187.1498 | 43.1977 | 116.3231 | 5.4232 | 147.5147 | 93.5749
3.1752 | 187.1481 | 43.441 | 116.0792 | 5.422 | 147.2706 | 93.5741
3.176 | 187.17 | 43.2757 | 116.2518 | 5.4212 | 147.4468 | 93.585
3.1768 | 187.216 | 43.346 | 116.1968 | 5.4214 | 147.3995 | 93.608
3.1775 | 187.1906 | 43.4397 | 116.0947 | 5.4193 | 147.2931 | 93.5953
3.1783 | 187.2126 | 43.5609 | 115.9808 | 5.4187 | 147.1829 | 93.6063
3.1791 | 187.2346 | 43.5077 | 116.0413 | 5.418 | 147.2471 | 93.6173
3.18 | 187.1849 | 43.6528 | 115.8797 | 5.4148 | 147.0771 | 93.5924
3.1806 | 187.2551 | 43.4487 | 116.1072 | 5.4161 | 147.3163 | 93.6275
3.1812 | 187.2536 | 43.3559 | 116.1995 | 5.4149 | 147.4084 | 93.6268
3.1823 | 187.2273 | 43.3591 | 116.1875 | 5.4122 | 147.392 | 93.6136
3.1829 | 187.2737 | 43.4028 | 116.1593 | 5.4127 | 147.3715 | 93.6368
3.1837 | 187.2719 | 43.3658 | 116.1957 | 5.4113 | 147.4076 | 93.6359
3.1844 | 187.2704 | 43.2131 | 116.3479 | 5.4101 | 147.5596 | 93.6352
3.1853 | 187.2921 | 43.1496 | 116.4186 | 5.4092 | 147.634 | 93.6461
3.1862 | 187.314 | 43.1266 | 116.4489 | 5.4084 | 147.6679 | 93.657
3.1869 | 187.3362 | 43.0838 | 116.4991 | 5.4079 | 147.7218 | 93.6681
3.1876 | 187.3584 | 43.1617 | 116.4286 | 5.4074 | 147.655 | 93.6792
3.1884 | 187.3566 | 43.1559 | 116.4338 | 5.406 | 147.6599 | 93.6783
3.1893 | 187.3545 | 43.4514 | 116.1376 | 5.4043 | 147.3633 | 93.6772
3.1898 | 187.3773 | 43.2401 | 116.3565 | 5.4043 | 147.5861 | 93.6887
3.1907 | 187.4228 | 43.2234 | 116.3884 | 5.4041 | 147.6255 | 93.7114
3.1916 | 187.4447 | 43.3617 | 116.2574 | 5.4033 | 147.4982 | 93.7224
3.1924 | 187.4667 | 43.2491 | 116.3773 | 5.4027 | 147.6218 | 93.7334
3.1931 | 187.5128 | 43.3491 | 116.2927 | 5.4029 | 147.5448 | 93.7564
3.1939 | 187.5586 | 43.446 | 116.211 | 5.403 | 147.4708 | 93.7793
3.1946 | 187.5332 | 43.2081 | 116.4405 | 5.401 | 147.696 | 93.7666
3.1956 | 187.5549 | 43.2117 | 116.4441 | 5.4001 | 147.7032 | 93.7774
3.1964 | 187.5769 | 42.6684 | 116.9947 | 5.3994 | 148.2576 | 93.7885
3.1972 | 187.5751 | 43.1477 | 116.5148 | 5.398 | 147.7774 | 93.7876
3.1979 | 187.6211 | 43.0757 | 116.6022 | 5.3982 | 147.8724 | 93.8106
3.1986 | 187.5957 | 43.1063 | 116.5631 | 5.3962 | 147.829 | 93.7978
3.1995 | 187.6414 | 43.0734 | 116.6112 | 5.3962 | 147.8848 | 93.8207
3.2003 | 187.6396 | 43.2325 | 116.4515 | 5.3948 | 147.7248 | 93.8198
3.2011 | 187.6616 | 42.9973 | 116.6941 | 5.3941 | 147.971 | 93.8308
3.2016 | 187.6843 | 42.9978 | 116.7011 | 5.394 | 147.9818 | 93.8421
3.2027 | 187.6818 | 43.1937 | 116.5044 | 5.3921 | 147.7847 | 93.8409
3.2033 | 187.6804 | 43.1666 | 116.531 | 5.3909 | 147.8111 | 93.8402
3.2042 | 187.7022 | 42.8599 | 116.845 | 5.3901 | 148.1287 | 93.8511
3.2051 | 187.7001 | 42.8793 | 116.8249 | 5.3885 | 148.1082 | 93.85
3.2059 | 187.7221 | 42.7811 | 116.9304 | 5.3878 | 148.2175 | 93.8611
3.2067 | 187.7203 | 42.8558 | 116.8551 | 5.3864 | 148.1419 | 93.8602
3.2076 | 187.7898 | 42.9748 | 116.7593 | 5.3872 | 148.0576 | 93.8949
3.2083 | 187.7644 | 42.9288 | 116.7968 | 5.3851 | 148.0909 | 93.8822
3.2094 | 187.7619 | 42.5201 | 117.2047 | 5.3832 | 148.4984 | 93.881
3.2101 | 187.7841 | 42.6427 | 117.0895 | 5.3827 | 148.3869 | 93.8921
3.2108 | 187.7586 | 42.7013 | 117.0224 | 5.3807 | 148.3155 | 93.8793
3.2117 | 187.7805 | 42.5873 | 117.1437 | 5.3799 | 148.4405 | 93.8903
3.2129 | 187.8017 | 42.8139 | 116.9242 | 5.3787 | 148.2245 | 93.9009
3.2134 | 187.8242 | 42.5873 | 117.1583 | 5.3784 | 148.4623 | 93.9121
3.2145 | 187.8219 | 42.6761 | 117.0687 | 5.3766 | 148.3724 | 93.911
3.2151 | 187.8681 | 42.6495 | 117.1107 | 5.377 | 148.4221 | 93.9341
3.2162 | 187.8657 | 42.6459 | 117.1135 | 5.3751 | 148.4244 | 93.9328
3.2171 | 187.8873 | 42.6819 | 117.0847 | 5.3742 | 148.3993 | 93.9437
3.218 | 187.8854 | 42.4584 | 117.3076 | 5.3727 | 148.6218 | 93.9427
3.2188 | 187.8598 | 42.4143 | 117.3431 | 5.3705 | 148.6531 | 93.9299
3.2198 | 187.8813 | 42.3025 | 117.4621 | 5.3695 | 148.7756 | 93.9406
3.2206 | 187.9033 | 42.462 | 117.3099 | 5.3689 | 148.6272 | 93.9517
3.2216 | 187.9248 | 42.1462 | 117.6329 | 5.3679 | 148.9537 | 93.9624
3.2225 | 187.9229 | 42.4454 | 117.3331 | 5.3664 | 148.6535 | 93.9614
3.2234 | 187.9922 | 42.3661 | 117.4355 | 5.3669 | 148.7675 | 93.9961
3.2244 | 187.9901 | 42.1741 | 117.6268 | 5.3653 | 148.9584 | 93.995
3.2253 | 187.988 | 42.2985 | 117.5017 | 5.3637 | 148.833 | 93.994
3.2261 | 188.01 | 42.1724 | 117.6351 | 5.363 | 148.9701 | 94.005
3.2271 | 187.9839 | 42.0646 | 117.7342 | 5.3605 | 149.0648 | 93.9919
3.2279 | 187.9582 | 42.1268 | 117.6634 | 5.3584 | 148.9898 | 93.9791
3.2289 | 187.9799 | 42.3616 | 117.4359 | 5.3575 | 148.7659 | 93.99
3.2298 | 188.0016 | 42.4287 | 117.376 | 5.3566 | 148.7096 | 94.0008
3.2308 | 187.9993 | 42.3349 | 117.469 | 5.3549 | 148.8023 | 93.9997
3.2318 | 188.0447 | 42.2029 | 117.6162 | 5.3546 | 148.9569 | 94.0223
3.2326 | 188.019 | 42.3035 | 117.507 | 5.3525 | 148.8435 | 94.0095
3.2339 | 188.0161 | 42.376 | 117.4335 | 5.3503 | 148.7695 | 94.008
3.2349 | 188.0854 | 42.4269 | 117.4057 | 5.3508 | 148.7533 | 94.0427
3.2355 | 188.0363 | 42.3129 | 117.5034 | 5.3482 | 148.8427 | 94.0181
3.2364 | 188.0343 | 42.2854 | 117.5302 | 5.3468 | 148.8693 | 94.0172
3.2373 | 188.0322 | 42.3976 | 117.4173 | 5.3451 | 148.756 | 94.0161
3.2382 | 188.0541 | 42.0917 | 117.7305 | 5.3444 | 149.0728 | 94.027
3.2391 | 188.0519 | 42.2895 | 117.532 | 5.3428 | 148.874 | 94.026
3.2399 | 188.0739 | 42.0674 | 117.7614 | 5.3421 | 149.1071 | 94.037
3.241 | 188.0715 | 42.0809 | 117.7471 | 5.3403 | 149.0923 | 94.0357
3.242 | 188.0455 | 42.3436 | 117.4757 | 5.3379 | 148.8167 | 94.0228
3.2429 | 188.091 | 42.6292 | 117.2053 | 5.3378 | 148.5538 | 94.0455
3.2437 | 188.0654 | 42.2462 | 117.5798 | 5.3357 | 148.924 | 94.0327
3.2447 | 188.0869 | 42.2521 | 117.581 | 5.3347 | 148.9289 | 94.0435
3.2456 | 188.1088 | 42.3381 | 117.5023 | 5.3339 | 148.8538 | 94.0544
3.2464 | 188.1308 | 42.276 | 117.5718 | 5.3333 | 148.9269 | 94.0654
3.2475 | 188.1283 | 42.1611 | 117.6858 | 5.3314 | 149.0406 | 94.0642
3.2483 | 188.174 | 42.2688 | 117.5934 | 5.3314 | 148.9557 | 94.087
3.2495 | 188.1714 | 42.185 | 117.6763 | 5.3294 | 149.0382 | 94.0857
3.2503 | 188.1696 | 42.3913 | 117.4694 | 5.3281 | 148.831 | 94.0848
3.2512 | 188.1912 | 42.1985 | 117.6694 | 5.3272 | 149.0346 | 94.0956
3.2522 | 188.1415 | 42.2958 | 117.5555 | 5.3241 | 148.9124 | 94.0707
3.253 | 188.1395 | 42.2057 | 117.645 | 5.3226 | 149.0016 | 94.0698
3.2539 | 188.1852 | 42.3138 | 117.5521 | 5.3226 | 148.9163 | 94.0926
3.2549 | 188.183 | 42.1593 | 117.7059 | 5.321 | 149.0697 | 94.0915
3.2558 | 188.2285 | 42.1894 | 117.6909 | 5.3209 | 149.0624 | 94.1143
3.2568 | 188.2501 | 42.239 | 117.6485 | 5.3199 | 149.0235 | 94.125
3.2575 | 188.2484 | 41.9953 | 117.8917 | 5.3186 | 149.2664 | 94.1242
3.2584 | 188.2464 | 42.1296 | 117.7567 | 5.3172 | 149.1311 | 94.1232
3.2593 | 188.2445 | 42.0823 | 117.8034 | 5.3157 | 149.1774 | 94.1222
3.2603 | 188.2184 | 41.9759 | 117.9011 | 5.3132 | 149.2708 | 94.1092
3.2612 | 188.2162 | 42.1845 | 117.6917 | 5.3116 | 149.0611 | 94.1081
3.262 | 188.2382 | 42.2138 | 117.6698 | 5.311 | 149.0428 | 94.1191
3.2629 | 188.2601 | 42.1651 | 117.7258 | 5.3103 | 149.1024 | 94.13
3.2638 | 188.2579 | 42.1822 | 117.7079 | 5.3087 | 149.0843 | 94.129
3.2646 | 188.2801 | 42.2999 | 117.5976 | 5.3082 | 148.9777 | 94.1401
3.2656 | 188.3015 | 42.3634 | 117.5413 | 5.3071 | 148.9248 | 94.1507
3.2665 | 188.2757 | 42.2115 | 117.6846 | 5.3049 | 149.0638 | 94.1378
3.2674 | 188.2974 | 42.2034 | 117.6999 | 5.304 | 149.0828 | 94.1487
3.2682 | 188.2957 | 42.1097 | 117.793 | 5.3028 | 149.1757 | 94.1479
3.2692 | 188.2934 | 42.3985 | 117.5035 | 5.301 | 148.8857 | 94.1467
3.27 | 188.3154 | 42.4413 | 117.468 | 5.3004 | 148.8539 | 94.1577
3.2711 | 188.3606 | 42.0637 | 117.8607 | 5.3001 | 149.2541 | 94.1803
3.2719 | 188.3348 | 42.4206 | 117.4952 | 5.2979 | 148.8843 | 94.1674
3.2727 | 188.4044 | 42.13 | 117.809 | 5.2987 | 149.2097 | 94.2022
3.2737 | 188.4023 | 41.7519 | 118.1864 | 5.2971 | 149.5867 | 94.2011
3.2745 | 188.4003 | 41.8083 | 118.1293 | 5.2956 | 149.5294 | 94.2002
3.2754 | 188.4222 | 41.6416 | 118.3033 | 5.2949 | 149.707 | 94.2111
3.2764 | 188.42 | 41.8547 | 118.0895 | 5.2933 | 149.4928 | 94.21
3.2771 | 188.4182 | 42.0687 | 117.8749 | 5.292 | 149.2779 | 94.2091
3.2781 | 188.4637 | 42.0728 | 117.8859 | 5.2918 | 149.2966 | 94.2319
3.279 | 188.4617 | 42.2809 | 117.6772 | 5.2904 | 149.0875 | 94.2309
3.28 | 188.4594 | 42.2223 | 117.735 | 5.2887 | 149.1449 | 94.2297
3.2808 | 188.5051 | 42.4048 | 117.5677 | 5.2887 | 148.9852 | 94.2525
3.2818 | 188.5268 | 42.4241 | 117.5557 | 5.2878 | 148.9768 | 94.2634
3.2826 | 188.5249 | 42.5057 | 117.4734 | 5.2865 | 148.8943 | 94.2625
3.2835 | 188.5704 | 42.2395 | 117.7548 | 5.2863 | 149.1832 | 94.2852
3.2845 | 188.5445 | 42.2233 | 117.7624 | 5.284 | 149.1864 | 94.2722
3.2854 | 188.5661 | 42.2692 | 117.7237 | 5.2832 | 149.1514 | 94.2831
3.2863 | 188.588 | 42.3233 | 117.6769 | 5.2825 | 149.1082 | 94.294
3.2872 | 188.6097 | 42.0565 | 117.9509 | 5.2816 | 149.3858 | 94.3048
3.288 | 188.6078 | 42.3008 | 117.706 | 5.2803 | 149.1406 | 94.3039
3.289 | 188.6532 | 42.1007 | 117.9212 | 5.28 | 149.3634 | 94.3266
3.2899 | 188.6512 | 42.125 | 117.8962 | 5.2786 | 149.3381 | 94.3256
3.2908 | 188.6492 | 42.4422 | 117.5784 | 5.2771 | 149.0199 | 94.3246
3.2916 | 188.6472 | 42.2129 | 117.807 | 5.2757 | 149.2482 | 94.3236
3.2926 | 188.6689 | 42.0777 | 117.9494 | 5.2748 | 149.3942 | 94.3344
3.2934 | 188.6669 | 42.3061 | 117.7204 | 5.2734 | 149.1649 | 94.3335
3.2944 | 188.7124 | 42.1917 | 117.8499 | 5.2732 | 149.302 | 94.3562
3.2952 | 188.6868 | 42.5499 | 117.4832 | 5.2712 | 148.931 | 94.3434
3.2961 | 188.7084 | 42.4823 | 117.558 | 5.2703 | 149.0094 | 94.3542
3.297 | 188.7303 | 42.3458 | 117.7018 | 5.2696 | 149.1568 | 94.3651
3.2979 | 188.7283 | 42.2891 | 117.7578 | 5.2682 | 149.2126 | 94.3642
3.2986 | 188.7267 | 41.9606 | 118.0858 | 5.267 | 149.5402 | 94.3633
3.2996 | 188.7482 | 42.3638 | 117.6898 | 5.266 | 149.1478 | 94.3741
3.3003 | 188.7227 | 42.1494 | 117.8957 | 5.2641 | 149.3495 | 94.3614
3.3013 | 188.7204 | 42.4616 | 117.5827 | 5.2624 | 149.0361 | 94.3602
3.3021 | 188.7424 | 42.1741 | 117.8775 | 5.2618 | 149.3346 | 94.3712
3.3031 | 188.7403 | 42.0521 | 117.9988 | 5.2602 | 149.4555 | 94.3701
3.3039 | 188.7383 | 42.3517 | 117.6986 | 5.2588 | 149.1549 | 94.3691
3.3047 | 188.7603 | 42.4634 | 117.5942 | 5.2582 | 149.0542 | 94.3801
3.3056 | 188.7821 | 42.1733 | 117.8916 | 5.2574 | 149.3553 | 94.3911
3.3065 | 188.7563 | 42.4589 | 117.5974 | 5.2553 | 149.0568 | 94.3782
3.3073 | 188.7545 | 42.4733 | 117.5824 | 5.254 | 149.0415 | 94.3773
3.3083 | 188.776 | 42.2422 | 117.8206 | 5.253 | 149.2833 | 94.388
3.3091 | 188.7264 | 42.8486 | 117.1977 | 5.2501 | 148.6521 | 94.3632
3.3096 | 188.7967 | 42.6905 | 117.3792 | 5.2514 | 148.8453 | 94.3983
3.3107 | 188.7942 | 42.5553 | 117.5136 | 5.2496 | 148.9793 | 94.3971
3.3115 | 188.7688 | 42.6459 | 117.4145 | 5.2477 | 148.876 | 94.3844
3.3123 | 188.8144 | 42.4435 | 117.6321 | 5.2477 | 149.1012 | 94.4072
3.3131 | 188.8126 | 42.4417 | 117.6333 | 5.2464 | 149.1021 | 94.4063
3.3139 | 188.8584 | 42.3706 | 117.7197 | 5.2465 | 149.1961 | 94.4292
3.3147 | 188.8328 | 42.5134 | 117.5684 | 5.2445 | 149.0405 | 94.4164
3.3159 | 188.83 | 42.8725 | 117.2083 | 5.2425 | 148.68 | 94.415
3.3165 | 188.8524 | 42.8702 | 117.2181 | 5.2422 | 148.6935 | 94.4262
3.3174 | 188.8743 | 42.9941 | 117.1015 | 5.2415 | 148.5805 | 94.4371
3.3183 | 188.8961 | 42.69 | 117.4129 | 5.2408 | 148.8955 | 94.448
3.3191 | 188.8705 | 42.7441 | 117.3502 | 5.2388 | 148.8286 | 94.4352
3.3199 | 188.9163 | 42.7157 | 117.3939 | 5.2389 | 148.8799 | 94.4581
3.3207 | 188.9143 | 42.6783 | 117.4306 | 5.2375 | 148.9163 | 94.4571
3.3215 | 188.9363 | 43.0667 | 117.0496 | 5.2369 | 148.5389 | 94.4681
3.3224 | 188.9105 | 42.7684 | 117.3393 | 5.2347 | 148.8243 | 94.4552
3.3233 | 188.9085 | 42.8459 | 117.2611 | 5.2333 | 148.7459 | 94.4543
3.324 | 188.9069 | 42.4602 | 117.6463 | 5.2321 | 149.1307 | 94.4534
3.325 | 188.9284 | 42.2341 | 117.8795 | 5.2312 | 149.3676 | 94.4642
3.3255 | 188.951 | 42.5715 | 117.5497 | 5.2311 | 149.0415 | 94.4755
3.3263 | 188.973 | 42.4602 | 117.6683 | 5.2305 | 149.1638 | 94.4865
3.3272 | 188.9472 | 42.4936 | 117.6263 | 5.2283 | 149.1175 | 94.4736
3.3283 | 188.9684 | 42.6891 | 117.4379 | 5.2271 | 148.9326 | 94.4842
3.329 | 188.9905 | 42.5976 | 117.5367 | 5.2267 | 149.0352 | 94.4953
3.3298 | 188.9887 | 42.6107 | 117.523 | 5.2254 | 149.0212 | 94.4944
3.3306 | 188.9869 | 42.4841 | 117.649 | 5.2241 | 149.1468 | 94.4934
3.3315 | 188.9373 | 42.6769 | 117.4397 | 5.2212 | 148.9293 | 94.4687
3.3324 | 189.0067 | 42.4634 | 117.6763 | 5.2219 | 149.1775 | 94.5034
3.3332 | 189.0049 | 42.5598 | 117.5793 | 5.2206 | 149.0802 | 94.5025
3.334 | 189.0031 | 42.5828 | 117.5557 | 5.2193 | 149.0563 | 94.5016
3.3348 | 189.0489 | 42.6044 | 117.5494 | 5.2195 | 149.0575 | 94.5244
3.3358 | 189.0466 | 42.6238 | 117.5292 | 5.2178 | 149.037 | 94.5233
3.3365 | 189.0449 | 42.8702 | 117.2823 | 5.2166 | 148.7898 | 94.5225
3.3374 | 189.043 | 42.4048 | 117.747 | 5.2152 | 149.2542 | 94.5215
3.3383 | 189.0646 | 42.5585 | 117.6005 | 5.2144 | 149.1113 | 94.5323
3.339 | 189.0631 | 42.3332 | 117.8253 | 5.2133 | 149.3359 | 94.5316
3.3399 | 189.1086 | 42.3949 | 117.7788 | 5.2132 | 149.2969 | 94.5543
3.3407 | 189.1305 | 42.2138 | 117.9672 | 5.2126 | 149.489 | 94.5653
3.3418 | 189.1281 | 42.5233 | 117.6569 | 5.2109 | 149.1782 | 94.564
3.3427 | 189.1737 | 42.2413 | 117.9541 | 5.2109 | 149.483 | 94.5868
3.3435 | 189.1955 | 42.2174 | 117.9853 | 5.2102 | 149.5178 | 94.5977
3.3445 | 189.1934 | 42.3354 | 117.8666 | 5.2086 | 149.3988 | 94.5967
3.3455 | 189.191 | 42.3255 | 117.8757 | 5.207 | 149.4075 | 94.5955
3.3459 | 189.2376 | 42.2742 | 117.9425 | 5.2077 | 149.4821 | 94.6188
3.347 | 189.2352 | 42.1872 | 118.0287 | 5.2059 | 149.5679 | 94.6176
3.348 | 189.2329 | 42.0615 | 118.1536 | 5.2043 | 149.6924 | 94.6164
3.3487 | 189.2552 | 42.1818 | 118.0408 | 5.204 | 149.5833 | 94.6276
3.3497 | 189.2528 | 42.2994 | 117.9224 | 5.2023 | 149.4645 | 94.6264
3.3505 | 189.2985 | 42.1471 | 118.0899 | 5.2023 | 149.6396 | 94.6492
3.3516 | 189.2961 | 42.1931 | 118.0431 | 5.2007 | 149.5925 | 94.6481
3.3524 | 189.3181 | 41.9578 | 118.2857 | 5.2001 | 149.8388 | 94.6591
3.3532 | 189.3161 | 42.0453 | 118.1976 | 5.1987 | 149.7503 | 94.6581
3.354 | 189.3143 | 41.9669 | 118.2754 | 5.1974 | 149.8278 | 94.6572
3.3549 | 189.3361 | 42.0214 | 118.2281 | 5.1967 | 149.7842 | 94.6681
3.3558 | 189.3579 | 42.1349 | 118.1219 | 5.196 | 149.6816 | 94.679
3.3566 | 189.356 | 41.8028 | 118.4534 | 5.1946 | 150.0127 | 94.678
3.3575 | 189.354 | 41.8101 | 118.4454 | 5.1932 | 150.0044 | 94.677
3.3584 | 189.3518 | 41.8344 | 118.4204 | 5.1917 | 149.979 | 94.6759
3.3592 | 189.3976 | 41.5651 | 118.7049 | 5.1918 | 150.2712 | 94.6988
3.36 | 189.372 | 41.738 | 118.5235 | 5.1898 | 150.0855 | 94.686
3.361 | 189.3698 | 41.6695 | 118.5913 | 5.1883 | 150.1529 | 94.6849
3.3618 | 189.368 | 41.8497 | 118.4105 | 5.187 | 149.9718 | 94.684
3.3627 | 189.3659 | 41.7952 | 118.4643 | 5.1855 | 150.0252 | 94.6829
3.3635 | 189.3878 | 41.6285 | 118.6383 | 5.1849 | 150.2029 | 94.6939
3.3644 | 189.3621 | 41.692 | 118.5662 | 5.1828 | 150.1265 | 94.681
3.3652 | 189.3839 | 41.5948 | 118.6707 | 5.1821 | 150.2346 | 94.6919
3.3663 | 189.3814 | 41.7204 | 118.5442 | 5.1804 | 150.1078 | 94.6907
3.367 | 189.4275 | 41.5641 | 118.7159 | 5.1808 | 150.2871 | 94.7137
3.3679 | 189.4253 | 41.7046 | 118.5747 | 5.1793 | 150.1456 | 94.7127
3.3685 | 189.4002 | 41.7033 | 118.5676 | 5.1776 | 150.1343 | 94.7001
3.3695 | 189.3979 | 41.6501 | 118.62 | 5.176 | 150.1864 | 94.699
3.3703 | 189.3723 | 41.4001 | 118.8615 | 5.174 | 150.4236 | 94.6862
3.3712 | 189.3941 | 41.4614 | 118.8075 | 5.1733 | 150.3732 | 94.6971
3.3722 | 189.3918 | 41.8493 | 118.4188 | 5.1717 | 149.9841 | 94.6959
3.3729 | 189.3901 | 41.7213 | 118.5462 | 5.1705 | 150.1113 | 94.6951
3.3739 | 189.4116 | 41.8173 | 118.4574 | 5.1696 | 150.026 | 94.7058
3.3747 | 189.4338 | 41.6979 | 118.5842 | 5.1692 | 150.1565 | 94.7169
3.3754 | 189.4321 | 41.6254 | 118.6561 | 5.168 | 150.2282 | 94.7161
3.3762 | 189.4541 | 41.3569 | 118.932 | 5.1674 | 150.5076 | 94.727
3.377 | 189.4521 | 41.6285 | 118.6597 | 5.1661 | 150.235 | 94.726
3.3778 | 189.4265 | 41.7651 | 118.5146 | 5.1641 | 150.0856 | 94.7132
3.3788 | 189.4717 | 41.6821 | 118.6126 | 5.1639 | 150.1913 | 94.7359
3.3799 | 189.4694 | 41.6128 | 119.6812 | 5.1623 | 151.2594 | 94.7347
3.3804 | 189.5158 | 41.3843 | 118.9251 | 5.1629 | 150.5111 | 94.7579
3.3814 | 189.5135 | 41.3789 | 118.9298 | 5.1612 | 150.5154 | 94.7568
3.3821 | 189.5357 | 41.4798 | 118.8363 | 5.1608 | 150.4255 | 94.7678
3.383 | 189.5337 | 41.4938 | 118.8216 | 5.1594 | 150.4105 | 94.7668
3.384 | 189.5314 | 41.6213 | 118.6933 | 5.1578 | 150.2819 | 94.7657
3.3847 | 189.5773 | 41.2676 | 119.0623 | 5.158 | 150.6585 | 94.7886
3.3855 | 189.5279 | 41.8367 | 118.4768 | 5.1554 | 150.0647 | 94.7639
3.3862 | 189.5738 | 41.5425 | 118.7863 | 5.1556 | 150.3819 | 94.7869
3.3871 | 189.5718 | 41.67 | 118.6581 | 5.1542 | 150.2534 | 94.7859
3.3882 | 189.5693 | 41.615 | 118.7123 | 5.1525 | 150.3072 | 94.7847
3.389 | 189.6151 | 41.6623 | 118.6802 | 5.1527 | 150.2827 | 94.8075
3.3898 | 189.6133 | 41.533 | 118.8089 | 5.1514 | 150.4111 | 94.8066
3.3907 | 189.6111 | 41.7078 | 118.6334 | 5.1499 | 150.2353 | 94.8056
3.3915 | 189.6093 | 41.5767 | 118.7639 | 5.1486 | 150.3654 | 94.8046
3.3925 | 189.6071 | 41.4906 | 118.8493 | 5.1472 | 150.4505 | 94.8036
3.3932 | 189.6293 | 41.4699 | 118.8774 | 5.1467 | 150.4822 | 94.8146
3.3941 | 189.6271 | 41.6191 | 118.7274 | 5.1452 | 150.332 | 94.8136
3.3949 | 189.6729 | 41.3631 | 118.9987 | 5.1454 | 150.6108 | 94.8364
3.3958 | 189.6709 | 41.6258 | 118.7353 | 5.144 | 150.3471 | 94.8354
3.3966 | 189.6928 | 41.351 | 119.0174 | 5.1434 | 150.6329 | 94.8464
3.3976 | 189.7381 | 41.4465 | 118.937 | 5.1432 | 150.56 | 94.869
3.3985 | 189.7122 | 41.3789 | 118.996 | 5.141 | 150.6147 | 94.8561
3.3996 | 189.7574 | 41.3947 | 118.9953 | 5.1408 | 150.6215 | 94.8787
3.4002 | 189.7321 | 41.5686 | 118.8129 | 5.1391 | 150.435 | 94.8661
3.4009 | 189.7305 | 41.7601 | 118.6209 | 5.138 | 150.2426 | 94.8652
3.4019 | 189.7521 | 41.6263 | 118.7619 | 5.1372 | 150.3872 | 94.876
3.4027 | 189.7739 | 41.6024 | 118.7931 | 5.1365 | 150.422 | 94.8869
3.4036 | 189.7243 | 41.6146 | 118.7643 | 5.1337 | 150.3851 | 94.8622
3.4043 | 189.7702 | 41.5492 | 118.845 | 5.134 | 150.4734 | 94.8851
3.4053 | 189.8155 | 41.5101 | 118.8992 | 5.1338 | 150.5351 | 94.9077
3.4061 | 189.7899 | 41.6083 | 118.7925 | 5.1318 | 150.4241 | 94.8949
3.4071 | 189.8115 | 41.797 | 118.611 | 5.1311 | 150.2463 | 94.9058
3.4079 | 189.8095 | 41.5398 | 118.8675 | 5.1297 | 150.5025 | 94.9048
3.4087 | 189.8315 | 41.5867 | 118.828 | 5.1291 | 150.4665 | 94.9157
3.4096 | 189.8295 | 41.7884 | 118.6256 | 5.1278 | 150.2638 | 94.9147
3.4105 | 189.8513 | 41.5772 | 118.8441 | 5.1271 | 150.4859 | 94.9256
3.4115 | 189.8965 | 41.657 | 118.7793 | 5.1269 | 150.4288 | 94.9483
3.4125 | 189.8704 | 41.8133 | 118.6143 | 5.1246 | 150.2594 | 94.9352
3.4129 | 189.9645 | 41.3902 | 119.0688 | 5.1267 | 150.7296 | 94.9823
3.4141 | 189.9143 | 41.4749 | 118.9674 | 5.1235 | 150.6198 | 94.9572
3.4147 | 189.913 | 41.8439 | 118.5979 | 5.1226 | 150.2501 | 94.9565
3.4157 | 189.9345 | 41.7646 | 118.6844 | 5.1217 | 150.3401 | 94.9672
3.4166 | 189.9087 | 41.6781 | 118.7623 | 5.1197 | 150.4138 | 94.9544
3.4174 | 189.9307 | 41.5492 | 118.8985 | 5.1191 | 150.5536 | 94.9653
3.4182 | 189.9288 | 41.4848 | 118.9623 | 5.1179 | 150.6171 | 94.9644
3.419 | 189.927 | 41.6885 | 118.758 | 5.1166 | 150.4125 | 94.9635
3.4197 | 189.9254 | 41.5619 | 118.8841 | 5.1155 | 150.5383 | 94.9627
3.4205 | 189.9947 | 41.6816 | 118.7875 | 5.1162 | 150.4532 | 94.9973
3.4213 | 189.9693 | 41.638 | 118.8226 | 5.1144 | 150.4841 | 94.9846
3.4222 | 189.9671 | 41.515 | 118.9449 | 5.1129 | 150.6061 | 94.9836
3.4231 | 189.9889 | 41.3235 | 119.1436 | 5.1123 | 150.8084 | 94.9944
3.4239 | 189.9633 | 41.5578 | 118.9008 | 5.1103 | 150.5613 | 94.9816
3.4247 | 189.9851 | 41.1744 | 119.2915 | 5.1097 | 150.9556 | 94.9925
3.4257 | 189.9829 | 41.2767 | 119.1884 | 5.1082 | 150.8523 | 94.9915
3.4263 | 190.0054 | 41.0919 | 119.3807 | 5.108 | 151.0483 | 95.0027
3.4271 | 190.0034 | 41.1473 | 119.3247 | 5.1066 | 150.9919 | 95.0017
3.4278 | 190.0494 | 41.3235 | 119.1638 | 5.107 | 150.8387 | 95.0247
3.4288 | 190.0233 | 41.3028 | 119.1758 | 5.1047 | 150.8464 | 95.0117
3.4294 | 189.9981 | 41.2613 | 119.2089 | 5.103 | 150.8752 | 94.999
3.4303 | 189.9961 | 41.1235 | 119.346 | 5.1017 | 151.012 | 94.998
3.4311 | 189.9705 | 41.3852 | 119.0758 | 5.0998 | 150.7375 | 94.9852
3.4318 | 189.9926 | 41.2739 | 119.1945 | 5.0993 | 150.8599 | 94.9963
3.4326 | 190.0145 | 41.3284 | 119.1473 | 5.0988 | 150.8164 | 95.0073
3.4331 | 190.0372 | 41.2528 | 119.2304 | 5.0987 | 150.9033 | 95.0186
3.4342 | 190.0348 | 41.1631 | 119.3193 | 5.0971 | 150.9918 | 95.0174
3.4348 | 190.0809 | 41.1681 | 119.3297 | 5.0975 | 151.0098 | 95.0404
3.4357 | 190.055 | 41.1315 | 119.3577 | 5.0953 | 151.0335 | 95.0275
3.4364 | 190.0535 | 41.401 | 119.0877 | 5.0943 | 150.7632 | 95.0267
3.4373 | 190.0751 | 41.2825 | 119.2134 | 5.0936 | 150.8925 | 95.0375
3.4381 | 190.0734 | 41.4848 | 119.0105 | 5.0924 | 150.6894 | 95.0367
3.4389 | 190.0954 | 41.3041 | 119.1985 | 5.0919 | 150.8811 | 95.0477
3.4397 | 190.1411 | 41.3843 | 119.1336 | 5.0921 | 150.8237 | 95.0705
3.4404 | 190.1393 | 41.3425 | 119.1748 | 5.0908 | 150.8646 | 95.0696
3.4412 | 190.1374 | 41.1879 | 119.3287 | 5.0896 | 151.0183 | 95.0687
3.4422 | 190.1591 | 41.2528 | 119.2711 | 5.0888 | 150.9642 | 95.0795
3.4428 | 190.1815 | 41.0477 | 119.4836 | 5.0886 | 151.1805 | 95.0907
3.4436 | 190.1797 | 40.8743 | 119.6564 | 5.0874 | 151.353 | 95.0898
3.4441 | 190.1783 | 40.9311 | 119.5992 | 5.0865 | 151.2956 | 95.0892
3.4452 | 190.176 | 40.9869 | 119.5426 | 5.0849 | 151.2386 | 95.088
3.4458 | 190.1508 | 40.9036 | 119.6175 | 5.0832 | 151.3093 | 95.0754
3.4467 | 190.1963 | 41.1324 | 119.4039 | 5.0833 | 151.1033 | 95.0982
3.4476 | 190.1941 | 41.0594 | 119.4761 | 5.0818 | 151.1752 | 95.0971
3.4482 | 190.1928 | 40.8428 | 119.6923 | 5.0809 | 151.3911 | 95.0964
3.4488 | 190.2389 | 41.2284 | 119.3221 | 5.0813 | 151.0285 | 95.1194
3.4497 | 190.2369 | 40.9797 | 119.5701 | 5.08 | 151.2762 | 95.1184
3.4505 | 190.235 | 41.0815 | 119.4677 | 5.0788 | 151.1735 | 95.1175
3.4513 | 190.257 | 41.1613 | 119.3952 | 5.0782 | 151.1047 | 95.1285
3.4521 | 190.2314 | 41.1437 | 119.4043 | 5.0763 | 151.1095 | 95.1157
3.4529 | 190.2533 | 41.2744 | 119.2809 | 5.0758 | 150.9898 | 95.1267
3.4535 | 190.2756 | 41.2582 | 119.3045 | 5.0755 | 151.0171 | 95.1378
3.4544 | 190.2974 | 40.8644 | 119.7056 | 5.0748 | 151.4218 | 95.1487
3.4551 | 190.2959 | 40.8505 | 119.719 | 5.0738 | 151.4349 | 95.1479
3.4557 | 190.3419 | 40.6319 | 119.9529 | 5.0742 | 151.6766 | 95.171
3.4567 | 190.3398 | 40.6706 | 119.9135 | 5.0727 | 151.6368 | 95.1699
3.4574 | 190.3381 | 40.7468 | 119.8367 | 5.0716 | 151.5598 | 95.1691
3.4583 | 190.3599 | 40.7311 | 119.8597 | 5.071 | 151.5863 | 95.1799
3.4591 | 190.3104 | 40.4292 | 120.1451 | 5.0683 | 151.8635 | 95.1552
3.4596 | 190.3569 | 40.3927 | 120.1971 | 5.069 | 151.9232 | 95.1784
3.4605 | 190.3785 | 40.4598 | 120.1372 | 5.0682 | 151.8669 | 95.1892
3.4611 | 190.3772 | 40.4701 | 120.1265 | 5.0673 | 151.856 | 95.1886
3.4619 | 190.3753 | 40.4107 | 120.1852 | 5.0661 | 151.9145 | 95.1877
3.4627 | 190.421 | 40.8437 | 119.7675 | 5.0663 | 151.5043 | 95.2105
3.4633 | 190.4195 | 40.8568 | 119.7539 | 5.0653 | 151.4905 | 95.2098
3.464 | 190.4181 | 40.6828 | 119.9274 | 5.0643 | 151.6637 | 95.209
3.4648 | 190.4398 | 40.831 | 119.7864 | 5.0637 | 151.5264 | 95.2199
3.4654 | 190.4147 | 40.8531 | 119.756 | 5.0621 | 151.4918 | 95.2074
3.4663 | 190.4127 | 41.0626 | 119.5458 | 5.0608 | 151.2813 | 95.2064
3.4672 | 190.4345 | 40.5747 | 120.041 | 5.0601 | 151.7801 | 95.2173
3.4678 | 190.4805 | 40.7608 | 119.8702 | 5.0605 | 151.617 | 95.2403
3.4683 | 190.4556 | 40.8379 | 119.7848 | 5.059 | 151.5274 | 95.2278
3.4691 | 190.5013 | 40.5386 | 120.0993 | 5.0592 | 151.8496 | 95.2507
3.4698 | 190.4998 | 40.5549 | 120.0825 | 5.0582 | 151.8325 | 95.2499
3.4707 | 190.5214 | 40.5188 | 120.1258 | 5.0574 | 151.8794 | 95.2607
3.4714 | 190.5435 | 40.6806 | 119.9714 | 5.057 | 151.7287 | 95.2718
3.4721 | 190.5183 | 40.6139 | 120.0297 | 5.0554 | 151.7827 | 95.2591
3.4728 | 190.5404 | 40.4616 | 120.1894 | 5.0549 | 151.9461 | 95.2702
3.4735 | 190.5389 | 40.6576 | 119.9929 | 5.0539 | 151.7493 | 95.2694
3.4745 | 190.5365 | 40.6973 | 119.9524 | 5.0524 | 151.7085 | 95.2683
3.4749 | 190.5831 | 40.5049 | 120.1603 | 5.0531 | 151.9241 | 95.2915
3.4756 | 190.6052 | 40.4504 | 120.2222 | 5.0527 | 151.9897 | 95.3026
3.4764 | 190.6271 | 40.7279 | 119.952 | 5.0522 | 151.7231 | 95.3135
3.4771 | 190.5781 | 40.1796 | 120.4839 | 5.0498 | 152.2469 | 95.289
3.4777 | 190.6003 | 40.339 | 120.3319 | 5.0495 | 152.0987 | 95.3002
3.4785 | 190.5747 | 40.1589 | 120.5035 | 5.0476 | 152.266 | 95.2874
3.4792 | 190.5732 | 39.8588 | 120.8031 | 5.0466 | 152.5653 | 95.2866
3.48 | 190.6188 | 40.0179 | 120.6592 | 5.0467 | 152.429 | 95.3094
3.481 | 190.5928 | 40.1102 | 120.5582 | 5.0446 | 152.3237 | 95.2964
3.4813 | 190.6395 | 39.9404 | 120.7436 | 5.0454 | 152.5169 | 95.3198
3.4823 | 190.6374 | 40.3102 | 120.3731 | 5.044 | 152.146 | 95.3187
3.4829 | 190.6598 | 40.3922 | 120.2986 | 5.0438 | 152.0752 | 95.3299
3.4837 | 190.658 | 40.3219 | 120.3683 | 5.0426 | 152.1446 | 95.329
3.4844 | 190.6801 | 40.4436 | 120.2539 | 5.0421 | 152.0339 | 95.34
3.4852 | 190.6782 | 40.4841 | 120.2128 | 5.0409 | 151.9925 | 95.3391
3.4858 | 190.6531 | 40.2319 | 120.4566 | 5.0394 | 152.2322 | 95.3266
3.4866 | 190.6988 | 40.3773 | 120.3265 | 5.0395 | 152.1096 | 95.3494
3.4874 | 190.697 | 40.0859 | 120.6173 | 5.0383 | 152.4001 | 95.3485
3.4881 | 190.6714 | 40.0998 | 120.5948 | 5.0365 | 152.3734 | 95.3357
3.4887 | 190.7178 | 39.9516 | 120.7585 | 5.0371 | 152.5448 | 95.3589
3.4896 | 190.7631 | 40.185 | 120.5402 | 5.037 | 152.3341 | 95.3816
3.4902 | 190.738 | 40.0507 | 120.6661 | 5.0354 | 152.4558 | 95.369
3.491 | 190.76 | 39.8998 | 120.8244 | 5.0349 | 152.6177 | 95.38
3.4916 | 190.7585 | 39.9579 | 120.7658 | 5.0339 | 152.5588 | 95.3792
3.4926 | 190.7563 | 39.8948 | 120.8281 | 5.0325 | 152.6208 | 95.3781
3.4931 | 190.7787 | 40.0372 | 120.6932 | 5.0323 | 152.4897 | 95.3894
3.4942 | 190.7764 | 39.8655 | 120.8641 | 5.0308 | 152.6602 | 95.3882
3.4947 | 190.7988 | 39.775 | 120.9621 | 5.0306 | 152.7619 | 95.3994
3.4958 | 190.844 | 39.5889 | 121.1633 | 5.0304 | 152.9706 | 95.422
3.4963 | 190.8428 | 39.8426 | 120.9092 | 5.0297 | 152.7163 | 95.4214
3.4972 | 190.8407 | 39.8043 | 120.9468 | 5.0283 | 152.7535 | 95.4203
3.4978 | 190.8392 | 39.9322 | 120.8184 | 5.0273 | 152.6249 | 95.4196
3.4987 | 190.8372 | 39.8736 | 120.8763 | 5.026 | 152.6825 | 95.4186
3.4993 | 190.8121 | 39.729 | 121.0125 | 5.0244 | 152.8145 | 95.406
3.5004 | 190.8333 | 39.829 | 120.9196 | 5.0235 | 152.7252 | 95.4167
3.501 | 190.8318 | 39.7858 | 120.9623 | 5.0225 | 152.7676 | 95.4159
3.5017 | 190.8541 | 39.7398 | 121.0157 | 5.0222 | 152.8248 | 95.4271
3.5025 | 190.876 | 39.6402 | 121.1226 | 5.0217 | 152.9353 | 95.438
3.5032 | 190.9219 | 39.8317 | 120.9464 | 5.022 | 152.7667 | 95.4609
3.504 | 190.8963 | 39.5691 | 121.2005 | 5.0201 | 153.0165 | 95.4481
3.5049 | 190.918 | 39.452 | 121.3248 | 5.0195 | 153.1445 | 95.459
3.5055 | 190.8928 | 39.5029 | 121.2655 | 5.0178 | 153.081 | 95.4464
3.5063 | 190.891 | 39.6497 | 121.1181 | 5.0166 | 152.9333 | 95.4455
3.5071 | 190.9366 | 39.4961 | 121.2869 | 5.0168 | 153.1097 | 95.4683
3.5078 | 190.935 | 39.6818 | 121.1007 | 5.0157 | 152.9232 | 95.4675
3.5087 | 190.933 | 39.6731 | 121.1087 | 5.0144 | 152.9309 | 95.4665
3.5096 | 190.9545 | 39.6799 | 121.1091 | 5.0137 | 152.9349 | 95.4773
3.5103 | 191.0006 | 39.383 | 121.4214 | 5.0141 | 153.2548 | 95.5003
3.511 | 191.0228 | 39.5754 | 121.2364 | 5.0138 | 153.0735 | 95.5114
3.512 | 191.0203 | 39.6488 | 121.1621 | 5.0121 | 152.9989 | 95.5102
3.5126 | 191.0427 | 39.5673 | 121.2511 | 5.0119 | 153.0916 | 95.5214
3.5134 | 190.9934 | 39.2145 | 121.5875 | 5.0094 | 153.4197 | 95.4967
3.5141 | 191.0631 | 39.2546 | 121.5706 | 5.0105 | 153.4145 | 95.5316
3.5151 | 191.0369 | 39.2014 | 121.6151 | 5.0082 | 153.4545 | 95.5184
3.5157 | 191.0356 | 39.406 | 121.41 | 5.0073 | 153.2493 | 95.5178
3.5166 | 191.0336 | 39.1631 | 121.6523 | 5.006 | 153.4912 | 95.5168
3.5175 | 191.0553 | 39.47 | 121.3526 | 5.0054 | 153.1952 | 95.5277
3.5181 | 191.0538 | 39.3177 | 121.5044 | 5.0044 | 153.3467 | 95.5269
3.519 | 191.0518 | 39.5475 | 121.2739 | 5.0031 | 153.1159 | 95.5259
3.5198 | 191.0737 | 39.4822 | 121.3465 | 5.0026 | 153.1922 | 95.5369
3.5206 | 191.0719 | 39.6853 | 121.1428 | 5.0014 | 152.9881 | 95.5359
3.5212 | 191.1179 | 39.5637 | 121.2798 | 5.0018 | 153.1327 | 95.5589
3.5222 | 191.1157 | 39.5331 | 121.3096 | 5.0004 | 153.1623 | 95.5579
3.523 | 191.1139 | 39.3785 | 121.4636 | 4.9992 | 153.3159 | 95.5569
3.5237 | 191.136 | 39.438 | 121.4115 | 4.9988 | 153.2675 | 95.568
3.5245 | 191.1341 | 39.7159 | 121.133 | 4.9977 | 152.9887 | 95.5671
3.5254 | 191.1321 | 39.6285 | 121.2197 | 4.9964 | 153.0751 | 95.5661
3.5262 | 191.1064 | 39.4484 | 121.3912 | 4.9944 | 153.2423 | 95.5532
3.5267 | 191.1052 | 39.4001 | 121.4391 | 4.9937 | 153.29 | 95.5526
3.5276 | 191.1032 | 39.4902 | 121.3484 | 4.9924 | 153.1989 | 95.5516
3.5286 | 191.1246 | 39.4997 | 121.346 | 4.9915 | 153.2001 | 95.5623
3.5292 | 191.1708 | 39.8606 | 121.0005 | 4.992 | 152.8623 | 95.5854
3.5301 | 191.1449 | 39.6601 | 121.1924 | 4.99 | 153.0498 | 95.5724
3.5309 | 191.143 | 39.7605 | 121.0913 | 4.9888 | 152.9485 | 95.5715
3.5316 | 191.1653 | 39.5759 | 121.2834 | 4.9885 | 153.1442 | 95.5826
3.5324 | 191.1397 | 39.3744 | 121.4763 | 4.9867 | 153.333 | 95.5699
3.5332 | 191.1614 | 39.3997 | 121.4583 | 4.986 | 153.3185 | 95.5807
3.534 | 191.2071 | 39.5132 | 121.36 | 4.9862 | 153.2279 | 95.6036
3.5349 | 191.1814 | 39.493 | 121.3716 | 4.9843 | 153.2352 | 95.5907
3.5356 | 191.2036 | 39.2754 | 121.5966 | 4.984 | 153.4639 | 95.6018
3.5366 | 191.2013 | 39.6655 | 121.2058 | 4.9825 | 153.0726 | 95.6006
3.5372 | 191.1998 | 39.5668 | 121.304 | 4.9815 | 153.1706 | 95.5999
3.5381 | 191.2215 | 39.7894 | 121.0886 | 4.9809 | 152.9589 | 95.6108
3.539 | 191.2193 | 39.6871 | 121.1902 | 4.9795 | 153.0601 | 95.6097
3.5397 | 191.2416 | 39.7912 | 121.0935 | 4.9792 | 152.9671 | 95.6208
3.5405 | 191.2635 | 39.8705 | 121.0215 | 4.9787 | 152.8987 | 95.6317
3.5414 | 191.2376 | 39.5745 | 121.3089 | 4.9767 | 153.1818 | 95.6188
3.542 | 191.2362 | 39.8326 | 121.0503 | 4.9758 | 152.923 | 95.6181
3.5432 | 191.2571 | 39.9232 | 120.9667 | 4.9747 | 152.8429 | 95.6286
3.5438 | 191.2558 | 39.889 | 121.0004 | 4.9738 | 152.8764 | 95.6279
3.5448 | 191.2297 | 39.7759 | 121.1048 | 4.9717 | 152.9765 | 95.6149
3.5453 | 191.2761 | 39.866 | 121.0302 | 4.9723 | 152.9095 | 95.638
3.5463 | 191.2739 | 39.9737 | 120.9218 | 4.9709 | 152.8007 | 95.6369
3.5471 | 191.2956 | 39.898 | 121.0047 | 4.9703 | 152.8873 | 95.6478
3.5478 | 191.2466 | 39.8516 | 121.0348 | 4.968 | 152.9092 | 95.6233
3.5488 | 191.268 | 39.9327 | 120.9608 | 4.9672 | 152.8388 | 95.634
3.5497 | 191.2898 | 40.0196 | 120.8812 | 4.9666 | 152.7628 | 95.6449
3.5504 | 191.2881 | 39.8768 | 121.0234 | 4.9655 | 152.9048 | 95.6441
3.5513 | 191.3336 | 39.866 | 121.0494 | 4.9656 | 152.9383 | 95.6668
3.5521 | 191.3078 | 39.8547 | 121.0521 | 4.9636 | 152.9367 | 95.6539
3.5531 | 191.3294 | 39.8295 | 121.0845 | 4.9629 | 152.9727 | 95.6647
3.5537 | 191.3517 | 39.697 | 121.2244 | 4.9627 | 153.1163 | 95.6758
3.5547 | 191.3495 | 39.7363 | 121.1844 | 4.9613 | 153.0759 | 95.6747
3.5555 | 191.3714 | 39.9656 | 120.9624 | 4.9608 | 152.8576 | 95.6857
3.5563 | 191.3696 | 39.9795 | 120.9479 | 4.9596 | 152.8428 | 95.6848
3.5572 | 191.3674 | 40.0692 | 120.8574 | 4.9583 | 152.752 | 95.6837
3.5582 | 191.365 | 40.2269 | 120.6989 | 4.9568 | 152.5931 | 95.6825
3.5589 | 191.4585 | 40.2558 | 120.7012 | 4.9585 | 152.611 | 95.7293
3.5597 | 191.4328 | 40.125 | 120.8234 | 4.9566 | 152.7289 | 95.7164
3.5606 | 191.4782 | 40.0746 | 120.889 | 4.9566 | 152.802 | 95.7391
3.5615 | 191.5 | 40.1886 | 120.7822 | 4.956 | 152.6989 | 95.75
3.5626 | 191.4975 | 40.2436 | 120.7264 | 4.9544 | 152.6426 | 95.7487
3.5626 | 191.4973 | 40.0547 | 120.9152 | 4.9543 | 152.8314 | 95.7486
3.5626 | 191.4736 | 40.1706 | 120.7914 | 4.9537 | 152.7037 | 95.7368
3.565 | 191.5157 | 39.9651 | 121.011 | 4.9516 | 152.9302 | 95.7578
3.5677 | 191.5568 | 39.7168 | 121.273 | 4.949 | 153.1991 | 95.7784
3.5703 | 191.5983 | 39.829 | 121.1746 | 4.9465 | 153.1076 | 95.7991
3.5729 | 191.5923 | 40.071 | 120.9306 | 4.9427 | 152.8626 | 95.7961
3.5756 | 191.6573 | 39.8718 | 121.1515 | 4.9409 | 153.0943 | 95.8286
3.5781 | 191.6989 | 39.8165 | 121.2206 | 4.9385 | 153.1704 | 95.8494
3.5806 | 191.6932 | 39.6416 | 121.3936 | 4.935 | 153.3425 | 95.8466
3.5831 | 191.7348 | 39.6263 | 121.4228 | 4.9326 | 153.3786 | 95.8674
3.5858 | 191.7761 | 39.7547 | 121.3082 | 4.9301 | 153.2708 | 95.8881
3.5881 | 191.7707 | 39.8016 | 121.2595 | 4.9268 | 153.2213 | 95.8854
3.591 | 191.764 | 39.7326 | 121.3262 | 4.9226 | 153.2869 | 95.882
3.5934 | 191.7823 | 39.7114 | 121.3535 | 4.9199 | 153.3172 | 95.8911
3.5959 | 191.7766 | 39.7295 | 121.3335 | 4.9163 | 153.2963 | 95.8883
3.5982 | 191.7948 | 39.9709 | 121.0982 | 4.9136 | 153.064 | 95.8974
3.6007 | 191.8128 | 39.7218 | 121.3533 | 4.9107 | 153.3221 | 95.9064
3.6032 | 191.8069 | 39.3055 | 121.7676 | 4.9071 | 153.7355 | 95.9035
3.6058 | 191.8484 | 39.2208 | 121.8662 | 4.9047 | 153.8409 | 95.9242
3.6085 | 191.8898 | 39.4885 | 121.6123 | 4.9023 | 153.5939 | 95.9449
3.611 | 191.8839 | 39.5565 | 121.5423 | 4.8987 | 153.523 | 95.942
3.6135 | 191.9255 | 39.3875 | 121.7252 | 4.8964 | 153.7128 | 95.9628
3.6162 | 191.9905 | 39.6808 | 121.4535 | 4.8946 | 153.452 | 95.9953
3.6185 | 192.0089 | 39.4659 | 121.6746 | 4.892 | 153.676 | 96.0044
3.6212 | 192.0264 | 39.5646 | 121.5817 | 4.8888 | 153.5861 | 96.0132
3.6237 | 192.0443 | 39.3276 | 121.8247 | 4.8859 | 153.832 | 96.0221
3.6263 | 192.0147 | 39.5182 | 121.6242 | 4.8817 | 153.6266 | 96.0073
3.6288 | 192.0563 | 39.3403 | 121.816 | 4.8794 | 153.8253 | 96.0281
3.6314 | 192.1214 | 39.5168 | 121.6612 | 4.8777 | 153.6814 | 96.0607
3.6341 | 192.0913 | 39.3875 | 121.7804 | 4.8732 | 153.7956 | 96.0456
3.6365 | 192.1571 | 39.5141 | 121.6758 | 4.8719 | 153.7019 | 96.0785
3.6394 | 192.2215 | 39.4997 | 121.7116 | 4.8698 | 153.7486 | 96.1108
3.6419 | 192.2157 | 39.1235 | 122.0859 | 4.8662 | 154.1218 | 96.1078
3.6445 | 192.2571 | 39.5232 | 121.7 | 4.8639 | 153.7428 | 96.1285
3.6472 | 192.2983 | 39.0338 | 122.2031 | 4.8615 | 154.2529 | 96.1492
3.6499 | 192.2919 | 39.4646 | 121.7702 | 4.8576 | 153.8189 | 96.146
3.6526 | 192.2857 | 39.2911 | 121.9416 | 4.8539 | 153.9893 | 96.1429
3.6553 | 192.3269 | 39.324 | 121.9225 | 4.8515 | 153.977 | 96.1635
3.6581 | 192.3441 | 39.4335 | 121.8187 | 4.8482 | 153.876 | 96.172
3.6608 | 192.3379 | 38.9036 | 122.3465 | 4.8445 | 154.4028 | 96.1689
3.6633 | 192.3794 | 39.233 | 122.031 | 4.8423 | 154.0942 | 96.1897
3.6658 | 192.35 | 38.8226 | 122.4316 | 4.8382 | 154.4899 | 96.175
3.6683 | 192.3678 | 38.6482 | 122.6119 | 4.8353 | 154.6732 | 96.1839
3.6712 | 192.4086 | 38.837 | 122.4367 | 4.8326 | 154.5048 | 96.2043
3.6738 | 192.3788 | 38.5909 | 122.6729 | 4.8284 | 154.736 | 96.1894
3.6766 | 192.4198 | 38.4139 | 123.8635 | 4.8259 | 155.9335 | 96.2099
3.6791 | 192.4851 | 38.3611 | 122.9381 | 4.8244 | 155.0189 | 96.2425
3.6817 | 192.479 | 38.6973 | 122.5999 | 4.8208 | 154.6797 | 96.2395
3.6844 | 192.5439 | 39.0492 | 122.2696 | 4.819 | 154.3603 | 96.272
3.6871 | 192.5613 | 38.6455 | 122.6791 | 4.8159 | 154.7726 | 96.2806
3.6898 | 192.555 | 38.5454 | 122.7771 | 4.8122 | 154.8696 | 96.2775
3.6924 | 192.5727 | 38.9784 | 122.35 | 4.8093 | 154.4455 | 96.2864
3.6947 | 192.6147 | 39.1537 | 122.1887 | 4.8074 | 154.2912 | 96.3074
3.6976 | 192.6082 | 38.8622 | 122.478 | 4.8036 | 154.5794 | 96.3041
3.6999 | 192.6026 | 38.978 | 122.3604 | 4.8003 | 154.4608 | 96.3013
3.7026 | 192.6675 | 39.064 | 122.296 | 4.7986 | 154.4073 | 96.3338
3.7052 | 192.6616 | 38.8063 | 122.5517 | 4.7952 | 154.662 | 96.3308
3.7075 | 192.7037 | 38.7014 | 122.6707 | 4.7933 | 154.7879 | 96.3518
3.7104 | 192.7679 | 38.9221 | 122.4714 | 4.7912 | 154.5993 | 96.3839
3.7128 | 192.786 | 38.8456 | 122.5539 | 4.7886 | 154.6849 | 96.393
3.7153 | 192.804 | 39.014 | 122.3915 | 4.7859 | 154.5255 | 96.402
3.718 | 192.8215 | 39.0063 | 122.405 | 4.783 | 154.5419 | 96.4107
3.7204 | 192.8868 | 39.1884 | 122.2447 | 4.7816 | 154.3925 | 96.4434
3.723 | 192.8572 | 39.3979 | 122.0253 | 4.7775 | 154.1682 | 96.4286
3.7255 | 192.8514 | 39.4348 | 121.9865 | 4.7741 | 154.1284 | 96.4257
3.7281 | 192.8453 | 39.4592 | 121.9601 | 4.7706 | 154.1009 | 96.4226
3.7308 | 192.8628 | 39.3843 | 122.0408 | 4.7676 | 154.1846 | 96.4314
3.7334 | 192.8804 | 39.4875 | 121.9435 | 4.7648 | 154.0902 | 96.4402
3.7358 | 192.8748 | 39.2961 | 122.133 | 4.7616 | 154.2788 | 96.4374
3.7385 | 192.8684 | 39.1807 | 122.2463 | 4.7579 | 154.391 | 96.4342
3.7412 | 192.9333 | 39.3754 | 122.0732 | 4.7562 | 154.2287 | 96.4666
3.7437 | 192.9274 | 39.2681 | 122.1785 | 4.7529 | 154.3331 | 96.4637
3.7463 | 192.945 | 39.4195 | 122.033 | 4.75 | 154.1905 | 96.4725
3.7491 | 192.9623 | 39.4916 | 121.9667 | 4.747 | 154.127 | 96.4811
3.7517 | 192.9799 | 39.3037 | 122.1604 | 4.7442 | 154.3238 | 96.49
3.754 | 192.9745 | 38.9144 | 122.5479 | 4.7411 | 154.7104 | 96.4873
3.7569 | 193.0152 | 39.0964 | 122.3795 | 4.7385 | 154.5487 | 96.5076
3.7596 | 193.0326 | 39.3389 | 122.1428 | 4.7356 | 154.3149 | 96.5163
3.7623 | 193.0738 | 39.0329 | 122.4625 | 4.7334 | 154.6415 | 96.5369
3.7649 | 193.1388 | 38.9468 | 122.5703 | 4.7318 | 154.7601 | 96.5694
3.7679 | 193.1791 | 38.8338 | 122.6967 | 4.7291 | 154.8932 | 96.5895
3.7703 | 193.2446 | 38.709 | 122.8434 | 4.7278 | 155.0508 | 96.6223
3.7732 | 193.2852 | 38.5468 | 123.0191 | 4.7252 | 155.2333 | 96.6426
3.776 | 193.2788 | 38.4369 | 123.1269 | 4.7216 | 155.34 | 96.6394
3.7786 | 193.3674 | 38.7351 | 122.8582 | 4.7207 | 155.0861 | 96.6837
3.7811 | 193.4089 | 38.4058 | 123.2013 | 4.7187 | 155.4362 | 96.7045
3.7837 | 193.4028 | 38.7162 | 122.8889 | 4.7152 | 155.1227 | 96.7014
3.7864 | 193.3966 | 38.509 | 123.094 | 4.7117 | 155.3268 | 96.6983
3.7891 | 193.3901 | 38.5468 | 123.0541 | 4.7082 | 155.2858 | 96.6951
3.7915 | 193.4083 | 38.2571 | 123.3498 | 4.7057 | 155.5845 | 96.7041
3.7941 | 193.4022 | 38.349 | 123.2559 | 4.7023 | 155.4896 | 96.7011
3.7967 | 193.4436 | 38.6315 | 122.9872 | 4.7002 | 155.2278 | 96.7218
3.7992 | 193.4614 | 38.6081 | 123.0165 | 4.6976 | 155.2601 | 96.7307
3.8019 | 193.5025 | 38.5108 | 123.1275 | 4.6953 | 155.3779 | 96.7512
3.8043 | 193.5206 | 38.3936 | 123.2508 | 4.6929 | 155.5042 | 96.7603
3.807 | 193.5142 | 38.3702 | 123.272 | 4.6893 | 155.5244 | 96.7571
3.8095 | 193.4847 | 38.3815 | 123.2509 | 4.6855 | 155.4984 | 96.7424
3.8119 | 193.5028 | 38.5905 | 123.0479 | 4.683 | 155.2984 | 96.7514
3.8146 | 193.4964 | 38.2625 | 123.3738 | 4.6795 | 155.6232 | 96.7482
3.817 | 193.5145 | 38.5008 | 123.1415 | 4.677 | 155.394 | 96.7573
3.8197 | 193.5319 | 38.7279 | 122.9202 | 4.6742 | 155.1756 | 96.766
3.8224 | 193.5494 | 38.2075 | 123.4465 | 4.6714 | 155.7047 | 96.7747
3.8248 | 193.5436 | 38.8396 | 122.8124 | 4.6682 | 155.0697 | 96.7718
3.8273 | 193.5852 | 38.6766 | 122.9893 | 4.6663 | 155.2535 | 96.7926
3.83 | 193.6261 | 38.4954 | 123.1841 | 4.664 | 155.4552 | 96.8131
3.8326 | 193.6202 | 38.5423 | 123.1353 | 4.6608 | 155.4053 | 96.8101
3.8352 | 193.6378 | 38.4783 | 123.2051 | 4.6581 | 155.4781 | 96.8189
3.8376 | 193.6794 | 38.2251 | 123.4722 | 4.6562 | 155.7521 | 96.8397
3.8402 | 193.6733 | 38.6135 | 123.0818 | 4.6529 | 155.3606 | 96.8366
3.8428 | 193.6674 | 38.814 | 122.8793 | 4.6497 | 155.1572 | 96.8337
3.8454 | 193.6849 | 39.05 | 122.6491 | 4.647 | 154.93 | 96.8425
3.848 | 193.655 | 38.7942 | 122.895 | 4.6429 | 155.1708 | 96.8275
3.8502 | 193.6973 | 39.1811 | 122.5222 | 4.6414 | 154.805 | 96.8486
3.8527 | 193.6678 | 38.86 | 122.8334 | 4.6377 | 155.1114 | 96.8339
3.8551 | 193.6621 | 38.8315 | 122.86 | 4.6346 | 155.137 | 96.831
3.8577 | 193.6797 | 39.0969 | 122.6005 | 4.6319 | 154.8804 | 96.8398
3.8601 | 193.7214 | 38.7861 | 122.9252 | 4.6301 | 155.2121 | 96.8607
3.8622 | 193.7165 | 38.6189 | 123.0908 | 4.6275 | 155.3768 | 96.8582
3.8648 | 193.7341 | 38.8581 | 122.8574 | 4.6248 | 155.1464 | 96.867
3.8673 | 193.752 | 38.636 | 123.0855 | 4.6223 | 155.3775 | 96.876
3.8698 | 193.7225 | 38.7428 | 122.9689 | 4.6186 | 155.256 | 96.8613
3.8721 | 193.7408 | 38.696 | 123.0218 | 4.6163 | 155.3119 | 96.8704
3.8744 | 193.7117 | 39.0892 | 122.6189 | 4.6128 | 154.9042 | 96.8559
3.8766 | 193.7538 | 38.6229 | 123.0992 | 4.6113 | 155.3915 | 96.8769
3.8792 | 193.7715 | 38.2936 | 123.4344 | 4.6087 | 155.7297 | 96.8858
3.8815 | 193.8134 | 38.6234 | 123.1186 | 4.607 | 155.4208 | 96.9067
3.8837 | 193.8082 | 38.339 | 123.4012 | 4.6042 | 155.7026 | 96.9041
3.886 | 193.8264 | 38.3296 | 123.4167 | 4.602 | 155.7211 | 96.9132
3.8885 | 193.868 | 38.522 | 123.2382 | 4.6001 | 155.5495 | 96.934
3.8908 | 193.8862 | 38.4567 | 123.3095 | 4.5978 | 155.6239 | 96.9431
3.8931 | 193.9281 | 38.2801 | 123.5001 | 4.5962 | 155.8214 | 96.964
3.8952 | 193.9942 | 37.8174 | 123.9848 | 4.5954 | 156.3172 | 96.9971
3.8977 | 194.0594 | 38.1485 | 123.6755 | 4.5942 | 156.0187 | 97.0297
3.8999 | 194.0778 | 38.1557 | 123.6744 | 4.592 | 156.0207 | 97.0389
3.9024 | 194.1193 | 37.8029 | 124.041 | 4.5902 | 156.3943 | 97.0597
3.9048 | 194.0664 | 37.8359 | 123.9904 | 4.586 | 156.3348 | 97.0332
3.9073 | 194.0606 | 37.7182 | 124.1062 | 4.583 | 156.4496 | 97.0303
3.9094 | 194.0792 | 37.4349 | 124.3957 | 4.5809 | 156.7422 | 97.0396
3.9119 | 194.0734 | 37.5263 | 124.3023 | 4.5779 | 156.6479 | 97.0367
3.9139 | 194.116 | 37.584 | 124.2588 | 4.5766 | 156.6115 | 97.058
3.9164 | 194.1575 | 37.4051 | 124.4516 | 4.5748 | 156.8112 | 97.0788
3.9186 | 194.1522 | 37.7787 | 124.0762 | 4.572 | 156.4349 | 97.0761
3.9209 | 194.1941 | 37.62 | 124.2489 | 4.5704 | 156.6146 | 97.0971
3.9232 | 194.1889 | 37.4394 | 124.4277 | 4.5676 | 156.7925 | 97.0944
3.9256 | 194.1594 | 37.3885 | 124.4688 | 4.564 | 156.8287 | 97.0797
3.9282 | 194.1533 | 37.738 | 124.1173 | 4.5608 | 156.4762 | 97.0767
3.9302 | 194.196 | 37.6263 | 124.2432 | 4.5597 | 156.6092 | 97.098
3.9327 | 194.143 | 37.3696 | 124.4822 | 4.5555 | 156.8394 | 97.0715
3.9351 | 194.161 | 37.3844 | 124.4734 | 4.5531 | 156.8336 | 97.0805
3.9374 | 194.2027 | 37.3052 | 124.5665 | 4.5514 | 156.9336 | 97.1013
3.9398 | 194.2209 | 37.5709 | 124.3069 | 4.5492 | 156.6771 | 97.1105
3.9421 | 194.2391 | 37.2488 | 124.6351 | 4.547 | 157.0083 | 97.1196
3.9448 | 194.2801 | 37.2884 | 124.6091 | 4.545 | 156.9892 | 97.1401
3.9472 | 194.2744 | 37.6011 | 124.2945 | 4.542 | 156.6736 | 97.1372
3.9497 | 194.2921 | 37.506 | 124.3955 | 4.5395 | 156.7775 | 97.146
3.9522 | 194.3572 | 37.7156 | 124.2076 | 4.5383 | 156.6005 | 97.1786
3.9548 | 194.3274 | 37.7336 | 124.1797 | 4.5346 | 156.5676 | 97.1637
3.9572 | 194.3691 | 37.4349 | 124.4923 | 4.5329 | 156.8872 | 97.1846
3.9599 | 194.4101 | 37.4817 | 124.4592 | 4.5309 | 156.8609 | 97.2051
3.9626 | 194.4275 | 37.7435 | 124.2032 | 4.5283 | 156.6077 | 97.2137
3.9653 | 194.4446 | 37.4633 | 124.4891 | 4.5256 | 156.8965 | 97.2223
3.9677 | 194.4863 | 37.0532 | 124.9131 | 4.5239 | 157.3275 | 97.2432
3.9703 | 194.4802 | 37.4745 | 124.4897 | 4.5208 | 156.9031 | 97.2401
3.9731 | 194.5208 | 37.3655 | 124.6123 | 4.5186 | 157.0324 | 97.2604
3.9756 | 194.5623 | 37.2258 | 124.7658 | 4.5168 | 157.1929 | 97.2812
3.9782 | 194.5798 | 37.1059 | 124.8915 | 4.5143 | 157.3215 | 97.2899
3.9807 | 194.5739 | 37.0208 | 124.9747 | 4.5113 | 157.4036 | 97.2869
3.9836 | 194.638 | 37.2884 | 124.7284 | 4.5096 | 157.1681 | 97.319
3.9863 | 194.6081 | 37.0213 | 124.9856 | 4.5058 | 157.4202 | 97.304
3.9885 | 194.6264 | 36.7482 | 125.2648 | 4.5038 | 157.7025 | 97.3132
3.9914 | 194.667 | 36.9018 | 125.1247 | 4.5016 | 157.5692 | 97.3335
3.9939 | 194.6611 | 36.859 | 125.1655 | 4.4986 | 157.609 | 97.3305
3.9965 | 194.7022 | 36.2895 | 125.7487 | 4.4967 | 158.1991 | 97.3511
3.999 | 194.6964 | 36.363 | 125.6733 | 4.4938 | 158.1227 | 97.3482
4.0014 | 194.6672 | 37.055 | 124.9716 | 4.4903 | 157.4161 | 97.3336
4.0043 | 194.6604 | 36.7415 | 125.2828 | 4.4869 | 157.7262 | 97.3302
4.0066 | 194.7258 | 36.7591 | 125.287 | 4.486 | 157.7413 | 97.3629
4.0089 | 194.6967 | 36.7731 | 125.2633 | 4.4827 | 157.7128 | 97.3484
4.0116 | 194.7375 | 36.7091 | 125.3409 | 4.4806 | 157.7972 | 97.3688
4.0142 | 194.7316 | 36.6293 | 125.4187 | 4.4776 | 157.874 | 97.3658
4.0168 | 194.7254 | 36.8239 | 125.2221 | 4.4746 | 157.6763 | 97.3627
4.0192 | 194.7433 | 36.9406 | 125.1113 | 4.4723 | 157.5685 | 97.3716
4.0216 | 194.7613 | 36.9064 | 125.1515 | 4.4701 | 157.6117 | 97.3806
4.0242 | 194.7317 | 37.3511 | 124.697 | 4.4665 | 157.1522 | 97.3658
4.0266 | 194.7968 | 36.6833 | 125.3865 | 4.4654 | 157.8526 | 97.3984
4.0292 | 194.8142 | 37.0965 | 124.9791 | 4.4629 | 157.4481 | 97.4071
4.0315 | 194.8088 | 36.9465 | 125.1273 | 4.4602 | 157.5954 | 97.4044
4.034 | 194.8502 | 36.9077 | 125.1799 | 4.4585 | 157.6549 | 97.4251
4.0367 | 194.8912 | 36.687 | 125.4142 | 4.4566 | 157.8961 | 97.4456
4.0393 | 194.9087 | 36.6852 | 125.4219 | 4.4542 | 157.9066 | 97.4543
4.0417 | 194.9974 | 36.5018 | 125.6348 | 4.4536 | 158.1344 | 97.4987
4.0443 | 195.0386 | 36.714 | 125.4364 | 4.4519 | 157.9428 | 97.5193
4.0468 | 195.0327 | 36.8374 | 126.311 | 4.4489 | 158.8164 | 97.5163
4.0493 | 195.0977 | 36.6055 | 125.5646 | 4.4478 | 158.0809 | 97.5489
4.0519 | 195.1152 | 36.3666 | 125.8093 | 4.4454 | 158.3285 | 97.5576
4.0543 | 195.0621 | 36.4563 | 125.7019 | 4.4414 | 158.2123 | 97.5311
4.0567 | 195.1039 | 36.2031 | 125.969 | 4.4399 | 158.4864 | 97.552
4.0591 | 195.1217 | 36.2815 | 125.8966 | 4.4376 | 158.4169 | 97.5609
4.0617 | 195.0921 | 36.4526 | 125.7156 | 4.4342 | 158.231 | 97.5461
4.0642 | 195.0862 | 36.7258 | 125.4404 | 4.4312 | 157.9548 | 97.5431
4.0665 | 195.1043 | 36.5694 | 125.6029 | 4.4292 | 158.1203 | 97.5522
4.0689 | 195.0987 | 36.4631 | 125.7073 | 4.4264 | 158.2237 | 97.5493
4.0714 | 195.1401 | 36.4738 | 125.7104 | 4.4248 | 158.2338 | 97.5701
4.074 | 195.1812 | 36.5297 | 125.6682 | 4.4229 | 158.1984 | 97.5906
4.0763 | 195.1756 | 36.1972 | 125.9988 | 4.4202 | 158.5281 | 97.5878
4.0787 | 195.1935 | 36.3553 | 125.8467 | 4.4181 | 158.379 | 97.5968
4.0813 | 195.2348 | 36.1832 | 126.0326 | 4.4163 | 158.5717 | 97.6174
4.0835 | 195.1823 | 36.1319 | 126.0664 | 4.4126 | 158.5967 | 97.5911
4.0862 | 195.1995 | 36.486 | 125.718 | 4.4102 | 158.2513 | 97.5998
4.0887 | 195.2408 | 36.855 | 125.3628 | 4.4084 | 157.9029 | 97.6204
4.0912 | 195.2114 | 36.5712 | 125.6368 | 4.4051 | 158.172 | 97.6057
4.0936 | 195.2292 | 36.7284 | 125.4855 | 4.4028 | 158.0237 | 97.6146
4.0961 | 195.247 | 36.7186 | 125.5012 | 4.4006 | 158.0424 | 97.6235
4.0984 | 195.2887 | 36.5225 | 125.7112 | 4.3992 | 158.2594 | 97.6444
4.1011 | 195.306 | 36.6244 | 125.6151 | 4.3967 | 158.1661 | 97.653
4.1037 | 195.3234 | 36.4657 | 125.7796 | 4.3943 | 158.3335 | 97.6617
4.1062 | 195.3176 | 36.6279 | 125.6155 | 4.3916 | 158.1684 | 97.6588
4.1087 | 195.3353 | 36.864 | 125.3853 | 4.3893 | 157.9411 | 97.6676
4.111 | 195.377 | 36.4819 | 125.7813 | 4.3878 | 158.3441 | 97.6885
4.1133 | 195.3243 | 36.1152 | 126.1304 | 4.3841 | 158.6845 | 97.6622
4.1158 | 195.3657 | 36.5289 | 125.7305 | 4.3825 | 158.2915 | 97.6829
4.1185 | 195.4064 | 36.5748 | 125.6982 | 4.3805 | 158.2659 | 97.7032
4.1211 | 195.424 | 36.3927 | 125.8861 | 4.3783 | 158.4568 | 97.712
4.1235 | 195.4656 | 36.3044 | 125.9883 | 4.3767 | 158.5659 | 97.7328
4.1261 | 195.5066 | 36.2585 | 126.0479 | 4.375 | 158.6323 | 97.7533
4.1285 | 195.5008 | 36.1896 | 126.1148 | 4.3722 | 158.6983 | 97.7504
4.1311 | 195.5656 | 36.235 | 126.091 | 4.3711 | 158.6853 | 97.7828
4.1336 | 195.6068 | 36.3224 | 126.0174 | 4.3694 | 158.6185 | 97.8034
4.136 | 195.6248 | 36.2972 | 126.0486 | 4.3673 | 158.6527 | 97.8124
4.1386 | 195.6422 | 36.3594 | 125.9922 | 4.365 | 158.5992 | 97.8211
4.1411 | 195.6836 | 35.8215 | 126.5439 | 4.3634 | 159.1578 | 97.8418
4.1435 | 195.6778 | 36.1202 | 126.2432 | 4.3607 | 158.8562 | 97.8389
4.146 | 195.6247 | 35.8786 | 126.4671 | 4.3568 | 159.0713 | 97.8124
4.1482 | 195.6668 | 35.6696 | 126.6902 | 4.3555 | 159.3013 | 97.8334
4.1505 | 195.6611 | 35.6624 | 126.6955 | 4.3529 | 159.3057 | 97.8306
4.1529 | 195.6791 | 35.7539 | 126.61 | 4.3508 | 159.2231 | 97.8395
4.1552 | 195.6736 | 36.0688 | 126.2932 | 4.3483 | 158.9055 | 97.8368
4.1576 | 195.7151 | 35.8462 | 126.5297 | 4.3468 | 159.1489 | 97.8576
4.1601 | 195.7093 | 36.1305 | 126.2434 | 4.3441 | 158.8617 | 97.8547
4.1623 | 195.7748 | 35.8413 | 126.5545 | 4.3433 | 159.1836 | 97.8874
4.1647 | 195.7691 | 36.0256 | 126.3683 | 4.3407 | 158.9965 | 97.8846
4.167 | 195.74 | 36.0246 | 126.3596 | 4.3376 | 158.9829 | 97.87
4.1693 | 195.8291 | 36.2161 | 126.1978 | 4.3374 | 158.8359 | 97.9145
4.1717 | 195.7763 | 35.7908 | 126.6055 | 4.3336 | 159.2348 | 97.8881
4.1739 | 195.7947 | 35.9413 | 126.4611 | 4.3318 | 159.0936 | 97.8974
4.176 | 195.8369 | 35.8318 | 126.5847 | 4.3306 | 159.2242 | 97.9185
4.1784 | 195.8075 | 36.3346 | 126.0721 | 4.3274 | 158.7066 | 97.9037
4.1807 | 195.8258 | 36.0837 | 126.3291 | 4.3255 | 158.9667 | 97.9129
4.183 | 195.8674 | 36.1269 | 126.2997 | 4.3241 | 158.9443 | 97.9337
4.1852 | 195.8385 | 35.8508 | 126.5662 | 4.3211 | 159.206 | 97.9193
4.1875 | 195.8804 | 36.0859 | 126.3451 | 4.3198 | 158.9918 | 97.9402
4.1897 | 195.8987 | 35.9053 | 126.5318 | 4.3179 | 159.1815 | 97.9493
4.1921 | 195.893 | 35.8985 | 126.5367 | 4.3153 | 159.1855 | 97.9465
4.1946 | 195.9343 | 35.8548 | 126.5941 | 4.3137 | 159.2499 | 97.9672
4.1969 | 195.9759 | 35.9841 | 126.4787 | 4.3123 | 159.1413 | 97.9879
4.1993 | 195.9702 | 35.8877 | 126.5732 | 4.3097 | 159.2349 | 97.9851
4.2018 | 195.9644 | 35.7503 | 126.7087 | 4.307 | 159.3694 | 97.9822
4.2041 | 195.9824 | 35.94 | 126.525 | 4.3051 | 159.1887 | 97.9912
4.2066 | 196.0238 | 35.4587 | 127.0201 | 4.3035 | 159.6907 | 98.0119
4.209 | 196.0181 | 35.5876 | 126.8893 | 4.301 | 159.559 | 98.0091
4.2111 | 196.0837 | 35.7516 | 126.7471 | 4.3003 | 159.4277 | 98.0418
4.2138 | 196.1009 | 35.844 | 126.6605 | 4.298 | 159.344 | 98.0505
4.2162 | 196.1424 | 35.529 | 126.9893 | 4.2965 | 159.6797 | 98.0712
4.2185 | 196.2077 | 35.6178 | 126.9223 | 4.2957 | 159.6235 | 98.1038
4.221 | 196.2252 | 35.1182 | 127.4277 | 4.2936 | 160.1319 | 98.1126
4.2234 | 196.196 | 35.2389 | 127.2973 | 4.2904 | 159.9966 | 98.098
4.2256 | 196.238 | 35.3984 | 127.1518 | 4.2892 | 159.8581 | 98.119
4.2281 | 196.2321 | 35.2957 | 127.2525 | 4.2866 | 159.9579 | 98.1161
4.2301 | 196.2273 | 35.2303 | 127.3163 | 4.2844 | 160.0209 | 98.1137
4.2328 | 196.2445 | 35.593 | 126.9593 | 4.2821 | 159.6668 | 98.1223
4.2352 | 196.2389 | 34.9753 | 127.5752 | 4.2796 | 160.2816 | 98.1194
4.2378 | 196.2091 | 35.197 | 127.3435 | 4.2762 | 160.045 | 98.1045
4.24 | 196.2509 | 35.3178 | 127.2367 | 4.275 | 159.9452 | 98.1255
4.2423 | 196.269 | 35.2195 | 127.341 | 4.273 | 160.0525 | 98.1345
4.2449 | 196.2864 | 35.2506 | 127.3157 | 4.2708 | 160.0301 | 98.1432
4.2473 | 196.3043 | 35.2858 | 127.2865 | 4.2689 | 160.0038 | 98.1521
4.25 | 196.2979 | 35.2389 | 127.3312 | 4.266 | 160.0475 | 98.1489
4.2527 | 196.2915 | 35.4182 | 127.1498 | 4.2632 | 159.8651 | 98.1458
4.2548 | 196.3335 | 35.357 | 127.225 | 4.262 | 159.9473 | 98.1668
4.2575 | 196.3507 | 35.3025 | 127.2852 | 4.2597 | 160.0104 | 98.1754
4.2601 | 196.3447 | 35.688 | 126.8977 | 4.257 | 159.6218 | 98.1723
4.2624 | 196.3626 | 35.8084 | 126.7833 | 4.2551 | 159.5104 | 98.1813
4.2648 | 196.404 | 35.7435 | 126.862 | 4.2537 | 159.596 | 98.202
4.2671 | 196.4223 | 35.7939 | 126.8177 | 4.2519 | 159.5547 | 98.2111
4.2698 | 196.463 | 35.9917 | 126.6335 | 4.2501 | 159.3773 | 98.2315
4.2723 | 196.5042 | 35.7146 | 126.9243 | 4.2486 | 159.675 | 98.2521
4.2748 | 196.5454 | 35.8043 | 126.8483 | 4.2471 | 159.6059 | 98.2727
4.2772 | 196.5631 | 35.3475 | 127.311 | 4.2451 | 160.0716 | 98.2816
4.2797 | 196.6042 | 35.2276 | 127.4446 | 4.2435 | 160.212 | 98.3021
4.2822 | 196.6219 | 35.2718 | 127.4063 | 4.2415 | 160.1767 | 98.311
4.2847 | 196.6396 | 35.3507 | 127.3333 | 4.2395 | 160.1066 | 98.3198
4.2871 | 196.6574 | 35.0731 | 127.6169 | 4.2374 | 160.3931 | 98.3287
4.2897 | 196.6511 | 35.0411 | 127.6468 | 4.2347 | 160.422 | 98.3256
4.2922 | 196.6689 | 35.174 | 127.5198 | 4.2327 | 160.2979 | 98.3344
4.2945 | 196.6869 | 35.097 | 127.6028 | 4.2309 | 160.3839 | 98.3434
4.297 | 196.6573 | 35.0199 | 127.67 | 4.2277 | 160.4463 | 98.3287
4.2996 | 196.6748 | 35.1808 | 127.515 | 4.2256 | 160.2941 | 98.3374
4.3022 | 196.6686 | 35.116 | 127.5777 | 4.2229 | 160.3558 | 98.3343
4.3044 | 196.6635 | 35.2916 | 127.4004 | 4.2206 | 160.1776 | 98.3317
4.3067 | 196.6813 | 35.0325 | 127.6654 | 4.2187 | 160.4457 | 98.3407
4.3095 | 196.6983 | 35.3817 | 127.3219 | 4.2164 | 160.105 | 98.3492
4.3117 | 196.6932 | 35.0609 | 127.641 | 4.2142 | 160.4232 | 98.3466
4.3143 | 196.7105 | 35.0271 | 127.6806 | 4.212 | 160.4657 | 98.3553
4.3167 | 196.7282 | 35.0041 | 127.7095 | 4.21 | 160.4975 | 98.3641
4.319 | 196.6993 | 35.0618 | 127.6421 | 4.2072 | 160.4254 | 98.3497
4.3217 | 196.7871 | 34.7068 | 128.0264 | 4.2066 | 160.8243 | 98.3936
4.3241 | 196.7577 | 34.7789 | 127.9445 | 4.2035 | 160.7375 | 98.3789
4.3266 | 196.7754 | 34.9181 | 127.8112 | 4.2015 | 160.6071 | 98.3877
4.3292 | 196.7692 | 34.7829 | 127.9443 | 4.1989 | 160.7392 | 98.3846
4.3316 | 196.7869 | 34.7847 | 127.9484 | 4.1969 | 160.7462 | 98.3934
4.3342 | 196.7809 | 35.0627 | 127.6684 | 4.1943 | 160.4652 | 98.3904
4.3364 | 196.8226 | 34.8956 | 127.8494 | 4.1931 | 160.6532 | 98.4113
4.339 | 196.8399 | 35.1015 | 127.6493 | 4.191 | 160.456 | 98.42
4.3415 | 196.8341 | 35.1326 | 127.6163 | 4.1885 | 160.4219 | 98.417
4.3439 | 196.8284 | 35.2718 | 127.4752 | 4.186 | 160.2799 | 98.4142
4.3463 | 196.8461 | 35.1046 | 127.6483 | 4.1841 | 160.4559 | 98.423
4.3487 | 196.8168 | 34.8118 | 127.9313 | 4.1811 | 160.7341 | 98.4084
4.3511 | 196.8818 | 34.8302 | 127.9346 | 4.1803 | 160.7482 | 98.4409
4.3537 | 196.8757 | 34.9496 | 127.8131 | 4.1777 | 160.6258 | 98.4379
4.356 | 196.8465 | 34.9136 | 127.8394 | 4.1748 | 160.6471 | 98.4232
4.3585 | 196.8642 | 35.2605 | 127.4984 | 4.1728 | 160.3091 | 98.4321
4.361 | 196.9289 | 35.0939 | 127.6866 | 4.1719 | 160.5081 | 98.4645
4.3636 | 196.9932 | 34.9672 | 127.8347 | 4.1708 | 160.6669 | 98.4966
4.3662 | 196.9871 | 35.0907 | 127.7092 | 4.1683 | 160.5404 | 98.4936
4.3689 | 197.0278 | 35.0947 | 127.7187 | 4.1667 | 160.5567 | 98.5139
4.3711 | 197.046 | 34.8257 | 127.9938 | 4.1649 | 160.8348 | 98.523
4.3739 | 197.0628 | 34.801 | 128.0241 | 4.1626 | 160.8679 | 98.5314
4.3764 | 197.104 | 35.2033 | 127.6355 | 4.1612 | 160.4862 | 98.552
4.3793 | 197.0971 | 34.7739 | 128.0626 | 4.1583 | 160.9121 | 98.5485
4.3816 | 197.1151 | 34.5149 | 128.3276 | 4.1565 | 161.1802 | 98.5576
4.3841 | 197.1326 | 34.5145 | 128.3339 | 4.1545 | 161.1893 | 98.5663
4.3868 | 197.1027 | 34.5073 | 128.3311 | 4.1513 | 161.1815 | 98.5513
4.3893 | 197.0966 | 34.883 | 127.9534 | 4.1488 | 160.8028 | 98.5483
4.3919 | 197.1612 | 34.4059 | 128.452 | 4.1479 | 161.3122 | 98.5806
4.3943 | 197.1318 | 34.7411 | 128.107 | 4.1449 | 160.9623 | 98.5659
4.3969 | 197.1726 | 34.363 | 128.4987 | 4.1433 | 161.3608 | 98.5863
4.3994 | 197.2138 | 34.6154 | 128.26 | 4.142 | 161.129 | 98.6069
4.4018 | 197.1846 | 34.5171 | 128.3486 | 4.1391 | 161.2127 | 98.5923
4.4044 | 197.1783 | 34.7284 | 128.1352 | 4.1365 | 160.9983 | 98.5892
4.4069 | 197.196 | 34.3968 | 128.4727 | 4.1346 | 161.3387 | 98.598
4.4095 | 197.1898 | 34.6077 | 128.2597 | 4.132 | 161.1247 | 98.5949
4.4119 | 197.1839 | 34.6532 | 128.2123 | 4.1295 | 161.0762 | 98.5919
4.4143 | 197.2017 | 34.6271 | 128.2443 | 4.1277 | 161.1113 | 98.6009
4.4169 | 197.1719 | 34.5911 | 128.2704 | 4.1246 | 161.1324 | 98.586
4.4193 | 197.1898 | 34.637 | 128.2304 | 4.1228 | 161.0954 | 98.5949
4.4218 | 197.2074 | 34.8456 | 128.0277 | 4.1209 | 160.8956 | 98.6037
4.4244 | 197.2245 | 35.0646 | 127.8144 | 4.1188 | 160.6852 | 98.6123
4.4269 | 197.2892 | 34.782 | 128.1186 | 4.1179 | 161.0001 | 98.6446
4.4295 | 197.3536 | 34.6788 | 128.2432 | 4.117 | 161.1355 | 98.6768
4.4322 | 197.3707 | 35.0658 | 127.8619 | 4.1149 | 160.7571 | 98.6854
4.4347 | 197.3647 | 34.7262 | 128.1995 | 4.1124 | 161.0936 | 98.6823
4.4373 | 197.4055 | 34.7486 | 128.1907 | 4.1109 | 161.0916 | 98.7027
4.4397 | 197.3998 | 34.7108 | 128.2266 | 4.1085 | 161.1266 | 98.6999
4.4422 | 197.3939 | 34.6261 | 128.3094 | 4.1061 | 161.2083 | 98.6969
4.4448 | 197.4112 | 34.6523 | 128.2889 | 4.1041 | 161.1908 | 98.7056
4.4473 | 197.3816 | 34.4861 | 128.4453 | 4.1011 | 161.3422 | 98.6908
4.4498 | 197.3757 | 34.2094 | 128.72 | 4.0987 | 161.6159 | 98.6878
4.4522 | 197.4641 | 34.1689 | 128.79 | 4.0985 | 161.7006 | 98.732
4.4548 | 197.4106 | 33.9796 | 128.9614 | 4.0948 | 161.8632 | 98.7053
4.4571 | 197.4288 | 34.0477 | 128.8994 | 4.0932 | 161.8042 | 98.7144
4.4599 | 197.4691 | 34.2751 | 128.6854 | 4.0915 | 161.5969 | 98.7345
4.4622 | 197.4637 | 34.2811 | 128.6776 | 4.0893 | 161.5882 | 98.7318
4.4648 | 197.481 | 34.5234 | 128.4411 | 4.0873 | 161.3546 | 98.7405
4.4671 | 197.4754 | 34.3536 | 128.609 | 4.0851 | 161.5216 | 98.7377
4.4694 | 197.4699 | 34.387 | 128.5738 | 4.0828 | 161.4854 | 98.7349
4.472 | 197.4636 | 34.2274 | 128.7313 | 4.0803 | 161.6419 | 98.7318
4.4745 | 197.5048 | 34.2364 | 128.736 | 4.079 | 161.6535 | 98.7524
4.4772 | 197.4512 | 34.3198 | 128.6348 | 4.0753 | 161.5433 | 98.7256
4.4792 | 197.4933 | 34.4986 | 128.47 | 4.0744 | 161.3856 | 98.7467
4.4816 | 197.5111 | 34.5041 | 128.4704 | 4.0726 | 161.389 | 98.7556
4.4841 | 197.5052 | 34.3022 | 128.6704 | 4.0702 | 161.5879 | 98.7526
4.4868 | 197.5223 | 34.3626 | 128.6157 | 4.0682 | 161.5361 | 98.7612
4.4892 | 197.5637 | 34.113 | 128.8791 | 4.0669 | 161.8063 | 98.7818
4.4915 | 197.5344 | 34.1585 | 128.8238 | 4.0641 | 161.7462 | 98.7672
4.4942 | 197.5515 | 34.0652 | 128.9228 | 4.0621 | 161.8481 | 98.7758
4.4963 | 197.5935 | 34.1828 | 128.8192 | 4.0611 | 161.7515 | 98.7968
4.4989 | 197.6108 | 34.2369 | 128.7709 | 4.0592 | 161.706 | 98.8054
4.5012 | 197.6524 | 34.2333 | 128.7883 | 4.0581 | 161.7304 | 98.8262
4.5037 | 197.6934 | 34.076 | 128.9593 | 4.0567 | 161.9082 | 98.8467
4.5062 | 197.711 | 34.0621 | 128.9791 | 4.0549 | 161.9309 | 98.8555
4.5088 | 197.7988 | 34.1022 | 128.9682 | 4.0545 | 161.9347 | 98.8994
4.5112 | 197.8165 | 33.9612 | 129.1151 | 4.0527 | 162.0846 | 98.9083
4.514 | 197.8098 | 33.8013 | 129.2728 | 4.05 | 162.2411 | 98.9049
4.5162 | 197.8516 | 33.8048 | 129.2832 | 4.049 | 162.2585 | 98.9258
4.5186 | 197.9162 | 33.7485 | 129.3611 | 4.0482 | 162.3471 | 98.9581
4.521 | 197.8634 | 33.3971 | 129.6949 | 4.0449 | 162.6721 | 98.9317
4.5235 | 197.8574 | 33.1714 | 129.9186 | 4.0425 | 162.8948 | 98.9287
4.5258 | 197.8285 | 33.411 | 129.6693 | 4.0399 | 162.6407 | 98.9142
4.5282 | 197.8226 | 33.5286 | 129.5498 | 4.0376 | 162.5202 | 98.9113
4.5304 | 197.8644 | 33.384 | 129.7083 | 4.0365 | 162.6857 | 98.9322
4.5329 | 197.882 | 33.416 | 129.6822 | 4.0347 | 162.6625 | 98.941
4.5354 | 197.8759 | 33.6543 | 129.4418 | 4.0323 | 162.4211 | 98.9379
4.5376 | 197.8942 | 33.7034 | 129.3988 | 4.0308 | 162.3812 | 98.9471
4.54 | 197.8884 | 33.3759 | 129.7244 | 4.0286 | 162.7058 | 98.9442
4.5426 | 197.8822 | 33.1101 | 129.9881 | 4.0261 | 162.9685 | 98.9411
4.545 | 197.9 | 33.2669 | 129.8373 | 4.0244 | 162.8206 | 98.95
4.5474 | 197.9412 | 33.2529 | 129.865 | 4.0232 | 162.8552 | 98.9706
4.5498 | 197.9118 | 33.2485 | 129.8596 | 4.0204 | 162.8449 | 98.9559
4.5522 | 197.9296 | 33.5345 | 129.5795 | 4.0187 | 162.5678 | 98.9648
4.5546 | 197.9473 | 33.2826 | 129.8373 | 4.0169 | 162.8286 | 98.9737
4.5572 | 197.9176 | 33.2952 | 129.8148 | 4.014 | 162.8011 | 98.9588
4.5598 | 197.9348 | 33.0723 | 130.0435 | 4.0121 | 163.0326 | 98.9674
4.5621 | 197.9763 | 33.1673 | 129.9623 | 4.0109 | 162.9583 | 98.9881
4.5648 | 197.9698 | 33.1272 | 130.0002 | 4.0084 | 162.9952 | 98.9849
4.5673 | 198.0109 | 33.2047 | 129.9364 | 4.0072 | 162.9383 | 99.0055
4.5699 | 198.0046 | 33.2015 | 129.9375 | 4.0048 | 162.9383 | 99.0023
4.5723 | 197.9989 | 33.1354 | 130.0017 | 4.0025 | 163.0016 | 98.9995
4.5747 | 198.04 | 32.8005 | 130.3503 | 4.0013 | 163.357 | 99.02
4.5772 | 198.0341 | 32.7793 | 130.3696 | 3.999 | 163.3752 | 99.017
4.5797 | 198.0045 | 32.8943 | 130.2447 | 3.9962 | 163.2454 | 99.0022
4.582 | 197.9989 | 33.1889 | 129.9482 | 3.994 | 162.9481 | 98.9995
4.5845 | 197.993 | 32.9448 | 130.1904 | 3.9917 | 163.1892 | 98.9965
4.587 | 197.9636 | 32.8186 | 130.3068 | 3.989 | 163.3007 | 98.9818
4.5891 | 197.9584 | 32.8492 | 130.2744 | 3.987 | 163.2675 | 98.9792
4.5915 | 198.0231 | 32.8001 | 130.3451 | 3.9863 | 163.349 | 99.0116
4.594 | 198.0172 | 32.9664 | 130.1768 | 3.984 | 163.1797 | 99.0086
4.5964 | 197.9878 | 32.7235 | 130.4099 | 3.9813 | 163.4079 | 98.9939
4.5985 | 198.0063 | 32.7316 | 130.408 | 3.9798 | 163.409 | 99.0031
4.6011 | 198.047 | 32.97 | 130.1832 | 3.9785 | 163.191 | 99.0235
4.6034 | 198.0651 | 33.0213 | 130.1379 | 3.9769 | 163.1487 | 99.0325
4.6059 | 198.1059 | 33.1371 | 130.0357 | 3.9756 | 163.0534 | 99.053
4.6083 | 198.0767 | 33.1259 | 130.0372 | 3.9729 | 163.05 | 99.0384
4.6111 | 198.0936 | 33.4844 | 129.6843 | 3.9709 | 162.6999 | 99.0468
4.6132 | 198.1355 | 33.4083 | 129.7744 | 3.97 | 162.797 | 99.0678
4.6155 | 198.1532 | 33.3466 | 129.842 | 3.9684 | 162.8675 | 99.0766
4.618 | 198.1708 | 33.0398 | 130.1546 | 3.9666 | 163.1831 | 99.0854
4.6204 | 198.1651 | 33.288 | 129.9045 | 3.9644 | 162.932 | 99.0825
4.6226 | 198.1831 | 33.2957 | 129.9028 | 3.9629 | 162.9334 | 99.0916
4.625 | 198.2009 | 33.2074 | 129.9971 | 3.9612 | 163.0305 | 99.1004
4.6274 | 198.1951 | 33.2646 | 129.9379 | 3.9591 | 162.9705 | 99.0976
4.6297 | 198.213 | 32.8181 | 130.3904 | 3.9575 | 163.4259 | 99.1065
4.6321 | 198.2073 | 33.3345 | 129.8721 | 3.9553 | 162.9066 | 99.1036
4.6347 | 198.2716 | 33.0461 | 130.1819 | 3.9545 | 163.2272 | 99.1358
4.637 | 198.2894 | 32.7812 | 130.4528 | 3.9529 | 163.501 | 99.1447
4.6396 | 198.3537 | 32.8974 | 130.358 | 3.9521 | 163.4169 | 99.1768
4.6419 | 198.3716 | 32.883 | 130.3784 | 3.9505 | 163.4403 | 99.1858
4.6444 | 198.3657 | 32.8758 | 130.3836 | 3.9483 | 163.4445 | 99.1828
4.6469 | 198.383 | 32.7654 | 130.4998 | 3.9465 | 163.5636 | 99.1915
4.6494 | 198.4004 | 32.9524 | 130.3186 | 3.9448 | 163.3853 | 99.2002
4.6518 | 198.4181 | 32.6501 | 130.6268 | 3.9431 | 163.6965 | 99.2091
4.6543 | 198.4357 | 32.6685 | 130.6142 | 3.9414 | 163.6868 | 99.2178
4.6567 | 198.4297 | 32.3063 | 130.9744 | 3.9392 | 164.0461 | 99.2149
4.6593 | 198.4235 | 32.7456 | 130.5331 | 3.9369 | 163.6036 | 99.2117
4.6617 | 198.3944 | 32.582 | 130.687 | 3.9343 | 163.7527 | 99.1972
4.6643 | 198.4349 | 32.1941 | 131.0884 | 3.9329 | 164.1609 | 99.2175
4.6668 | 198.382 | 32.8799 | 130.3849 | 3.9297 | 163.4486 | 99.191
4.6693 | 198.3525 | 32.368 | 130.887 | 3.9269 | 163.9457 | 99.1762
4.6718 | 198.37 | 32.7302 | 130.5306 | 3.9252 | 163.5923 | 99.185
4.6742 | 198.3643 | 32.3531 | 130.9058 | 3.9231 | 163.9665 | 99.1821
4.6768 | 198.3345 | 32.5743 | 130.6747 | 3.9203 | 163.7305 | 99.1673
4.6792 | 198.3755 | 32.874 | 130.3887 | 3.9191 | 163.4513 | 99.1878
4.6819 | 198.3925 | 32.7081 | 130.5602 | 3.9172 | 163.6257 | 99.1963
4.6846 | 198.3861 | 32.6991 | 130.5671 | 3.9148 | 163.6314 | 99.193
4.6871 | 198.4036 | 32.5199 | 130.7521 | 3.9131 | 163.8194 | 99.2018
4.6897 | 198.4206 | 32.8694 | 130.4083 | 3.9113 | 163.4784 | 99.2103
4.6923 | 198.4144 | 32.5564 | 130.7192 | 3.909 | 163.7883 | 99.2072
4.6949 | 198.4081 | 32.2189 | 131.0546 | 3.9067 | 164.1226 | 99.204
4.6972 | 198.4261 | 32.2977 | 130.9818 | 3.9052 | 164.0529 | 99.2131
4.7003 | 198.3717 | 32.6793 | 130.5821 | 3.9014 | 163.6441 | 99.1859
4.7026 | 198.4131 | 32.2157 | 131.0595 | 3.9004 | 164.1283 | 99.2065
4.7056 | 198.4059 | 32.387 | 130.8858 | 3.8978 | 163.9535 | 99.203
4.7081 | 198.3765 | 32.5879 | 130.6751 | 3.8951 | 163.7379 | 99.1883
4.7107 | 198.3937 | 32.7605 | 130.5082 | 3.8933 | 163.5739 | 99.1969
4.7136 | 198.4102 | 32.7875 | 130.4867 | 3.8913 | 163.5551 | 99.2051
4.7159 | 198.3811 | 32.4938 | 130.7707 | 3.8888 | 163.8343 | 99.1906
4.719 | 198.3971 | 32.8379 | 130.432 | 3.8865 | 163.4982 | 99.1986
4.7214 | 198.3913 | 32.6091 | 130.6588 | 3.8844 | 163.7241 | 99.1957
4.724 | 198.4085 | 32.4767 | 130.797 | 3.8827 | 163.8651 | 99.2043
4.7267 | 198.4255 | 32.9236 | 130.3557 | 3.8808 | 163.4267 | 99.2128
4.7294 | 198.4658 | 32.5915 | 130.7013 | 3.8794 | 163.7789 | 99.2329
4.7324 | 198.4352 | 32.8447 | 130.4379 | 3.8763 | 163.5104 | 99.2176
4.7348 | 198.4998 | 32.715 | 130.5891 | 3.8758 | 163.6724 | 99.2499
4.7374 | 198.4933 | 33.1371 | 130.1648 | 3.8734 | 163.2471 | 99.2467
4.7398 | 198.5112 | 32.9231 | 130.3848 | 3.8719 | 163.47 | 99.2556
4.7427 | 198.5511 | 32.6785 | 130.6427 | 3.8704 | 163.7346 | 99.2756
4.7449 | 198.5926 | 32.8749 | 130.4601 | 3.8694 | 163.5589 | 99.2963
4.7476 | 198.586 | 32.8812 | 130.4516 | 3.867 | 163.5493 | 99.293
4.7501 | 198.6269 | 32.5992 | 130.7473 | 3.8659 | 163.8518 | 99.3135
4.7526 | 198.6208 | 32.9983 | 130.3461 | 3.8637 | 163.4496 | 99.3104
4.755 | 198.6151 | 33.0029 | 130.3396 | 3.8617 | 163.4421 | 99.3075
4.7576 | 198.6557 | 32.8826 | 130.4735 | 3.8604 | 163.5827 | 99.3278
4.7603 | 198.6726 | 32.7546 | 130.6071 | 3.8586 | 163.7192 | 99.3363
4.7626 | 198.667 | 32.705 | 130.6548 | 3.8566 | 163.766 | 99.3335
4.765 | 198.6847 | 32.8406 | 130.5251 | 3.855 | 163.6393 | 99.3424
4.7674 | 198.7024 | 32.6149 | 130.7567 | 3.8535 | 163.8738 | 99.3512
4.7699 | 198.6965 | 32.6338 | 130.7359 | 3.8513 | 163.8519 | 99.3482
4.7725 | 198.7134 | 32.6785 | 130.6968 | 3.8495 | 163.8157 | 99.3567
4.7749 | 198.7079 | 32.7321 | 130.6414 | 3.8476 | 163.7593 | 99.3539
4.7774 | 198.6783 | 32.8492 | 130.5144 | 3.8449 | 163.6274 | 99.3391
4.7799 | 198.7192 | 32.8785 | 130.4987 | 3.8438 | 163.6186 | 99.3596
4.7821 | 198.7373 | 32.7046 | 130.6787 | 3.8423 | 163.8015 | 99.3686
4.7846 | 198.7077 | 32.91 | 130.4634 | 3.8397 | 163.5813 | 99.3538
4.7873 | 198.7481 | 32.8672 | 130.5197 | 3.8384 | 163.6444 | 99.3741
4.7901 | 198.7415 | 32.7551 | 130.6296 | 3.8361 | 163.7531 | 99.3707
4.7922 | 198.7364 | 32.9988 | 130.3842 | 3.8343 | 163.5069 | 99.3682
4.7947 | 198.7303 | 32.8857 | 130.4952 | 3.8321 | 163.6169 | 99.3651
4.7972 | 198.7242 | 32.7776 | 130.6013 | 3.83 | 163.722 | 99.3621
4.7995 | 198.6951 | 32.5195 | 130.8497 | 3.8275 | 163.9656 | 99.3476
4.8021 | 198.7124 | 33.0646 | 130.3104 | 3.8258 | 163.4291 | 99.3562
4.8047 | 198.7296 | 33.2015 | 130.1792 | 3.8241 | 163.3008 | 99.3648
4.8069 | 198.6539 | 33.1615 | 130.194 | 3.8208 | 163.3029 | 99.3269
4.8095 | 198.6946 | 33.0929 | 130.2761 | 3.8196 | 163.3919 | 99.3473
4.8119 | 198.7357 | 33.0398 | 130.3429 | 3.8186 | 163.4656 | 99.3679
4.8145 | 198.7292 | 33.3263 | 130.0543 | 3.8163 | 163.1758 | 99.3646
4.817 | 198.6999 | 33.2132 | 130.1576 | 3.8137 | 163.2742 | 99.3499
4.8195 | 198.7408 | 32.9186 | 130.4658 | 3.8126 | 163.5893 | 99.3704
4.8218 | 198.7118 | 33.1647 | 130.2101 | 3.8102 | 163.3287 | 99.3559
4.8243 | 198.7525 | 32.9155 | 130.4728 | 3.8091 | 163.5982 | 99.3762
4.8268 | 198.7932 | 33.2052 | 130.1967 | 3.8079 | 163.3289 | 99.3966
4.8295 | 198.7633 | 32.76 | 130.6319 | 3.8052 | 163.7592 | 99.3817
4.8319 | 198.7576 | 32.9316 | 130.4584 | 3.8032 | 163.5847 | 99.3788
4.8344 | 198.7749 | 32.9898 | 130.406 | 3.8015 | 163.5351 | 99.3874
4.8369 | 198.7689 | 32.9582 | 130.4356 | 3.7995 | 163.5638 | 99.3845
4.8395 | 198.8095 | 32.8339 | 130.5734 | 3.7983 | 163.7083 | 99.4047
4.8421 | 198.8032 | 32.6388 | 130.7664 | 3.7961 | 163.9003 | 99.4016
4.8444 | 198.7507 | 32.4167 | 130.971 | 3.7932 | 164.0962 | 99.3754
4.8469 | 198.7916 | 32.4248 | 130.9766 | 3.7921 | 164.1085 | 99.3958
4.8495 | 198.8322 | 32.628 | 130.7869 | 3.7909 | 163.9256 | 99.4161
4.8518 | 198.7563 | 32.6429 | 130.7467 | 3.7875 | 163.8728 | 99.3782
4.8543 | 198.7738 | 32.3933 | 131.0021 | 3.786 | 164.1311 | 99.3869
4.8567 | 198.7444 | 32.5564 | 130.8292 | 3.7835 | 163.9533 | 99.3722
4.8593 | 198.7149 | 32.5267 | 130.8491 | 3.7809 | 163.9682 | 99.3574
4.8616 | 198.7093 | 32.1982 | 131.1757 | 3.779 | 164.2939 | 99.3546
4.8641 | 198.7266 | 31.9797 | 131.4 | 3.7773 | 164.5211 | 99.3633
4.8664 | 198.721 | 32.186 | 131.1918 | 3.7754 | 164.312 | 99.3605
4.8689 | 198.7384 | 31.9959 | 131.3877 | 3.7739 | 164.5108 | 99.3692
4.8714 | 198.7793 | 32.2514 | 131.1459 | 3.7728 | 164.2758 | 99.3897
4.8737 | 198.7267 | 32.2788 | 131.1009 | 3.7699 | 164.2221 | 99.3634
4.8762 | 198.791 | 32.5248 | 130.8764 | 3.7693 | 164.0082 | 99.3955
4.8785 | 198.762 | 32.1846 | 131.2069 | 3.7669 | 164.3339 | 99.381
4.8806 | 198.7569 | 32.4712 | 130.9186 | 3.7652 | 164.0448 | 99.3785
4.8832 | 198.7272 | 32.149 | 131.2309 | 3.7626 | 164.3521 | 99.3636
4.8858 | 198.7211 | 32.3261 | 131.0518 | 3.7605 | 164.1719 | 99.3605
4.8879 | 198.7158 | 32.6348 | 130.7413 | 3.7587 | 163.8606 | 99.3579
4.8903 | 198.7335 | 32.291 | 131.091 | 3.7572 | 164.2132 | 99.3667
4.8928 | 198.7744 | 32.3451 | 131.0505 | 3.7562 | 164.1796 | 99.3872
4.8951 | 198.7453 | 32.2793 | 131.1066 | 3.7538 | 164.2309 | 99.3727
4.8979 | 198.8088 | 32.0684 | 131.3387 | 3.753 | 164.4735 | 99.4044
4.9002 | 198.8267 | 32.1238 | 131.2893 | 3.7516 | 164.4271 | 99.4134
4.9025 | 198.8444 | 32.4369 | 130.9821 | 3.7501 | 164.1228 | 99.4222
4.9052 | 198.8849 | 32.0224 | 131.4101 | 3.749 | 164.5575 | 99.4424
4.9078 | 198.9722 | 32.2599 | 131.2017 | 3.7488 | 164.3637 | 99.4861
4.9101 | 198.9666 | 32.196 | 131.2637 | 3.7469 | 164.4248 | 99.4833
4.9126 | 198.9137 | 32.2004 | 131.2417 | 3.7439 | 164.3939 | 99.4568
4.9149 | 198.9315 | 31.9814 | 131.4666 | 3.7425 | 164.6218 | 99.4657
4.9175 | 198.9019 | 32.0774 | 131.3607 | 3.7399 | 164.5111 | 99.451
4.9197 | 198.8497 | 31.7738 | 131.6469 | 3.7372 | 164.7885 | 99.4248
4.9225 | 198.8898 | 32.118 | 131.3161 | 3.7359 | 164.4644 | 99.4449
4.9246 | 198.8614 | 31.9372 | 131.4874 | 3.7337 | 164.631 | 99.4307
4.9268 | 198.8559 | 32.0553 | 131.3675 | 3.7319 | 164.5102 | 99.428
4.9295 | 198.8963 | 31.6909 | 131.7454 | 3.7307 | 164.8947 | 99.4481
4.9318 | 198.8672 | 32.2725 | 131.1541 | 3.7284 | 164.2986 | 99.4336
4.9343 | 198.8613 | 32.4357 | 130.9889 | 3.7264 | 164.1324 | 99.4306
4.937 | 198.9014 | 32.4203 | 131.0177 | 3.7251 | 164.1679 | 99.4507
4.939 | 198.8965 | 32.4005 | 131.0358 | 3.7235 | 164.1853 | 99.4483
4.9416 | 198.8668 | 32.5087 | 130.9177 | 3.7209 | 164.0622 | 99.4334
4.9442 | 198.8607 | 32.4536 | 130.9708 | 3.7189 | 164.1142 | 99.4303
4.9466 | 198.8313 | 32.0594 | 131.3552 | 3.7165 | 164.4938 | 99.4157
4.9489 | 198.8025 | 32.1473 | 131.2577 | 3.7142 | 164.3915 | 99.4013
4.9515 | 198.8196 | 31.8035 | 131.6072 | 3.7126 | 164.7438 | 99.4098
4.9539 | 198.7902 | 31.8517 | 131.5492 | 3.7101 | 164.6809 | 99.3951
4.9564 | 198.7609 | 31.7905 | 131.6006 | 3.7077 | 164.7274 | 99.3804
4.9589 | 198.8017 | 31.5895 | 131.8152 | 3.7067 | 164.9489 | 99.4009
4.9613 | 198.7726 | 31.9062 | 131.4888 | 3.7043 | 164.6176 | 99.3863
4.9636 | 198.8136 | 32.1324 | 131.2763 | 3.7034 | 164.4119 | 99.4068
4.966 | 198.8312 | 31.9314 | 131.4832 | 3.7019 | 164.6217 | 99.4156
4.9686 | 198.7549 | 32.0436 | 131.3455 | 3.6985 | 164.4713 | 99.3774
4.971 | 198.7723 | 32.1486 | 131.2463 | 3.697 | 164.3751 | 99.3862
4.9736 | 198.766 | 31.9598 | 131.433 | 3.695 | 164.5607 | 99.383
4.9758 | 198.714 | 32.0121 | 131.3634 | 3.6923 | 164.4824 | 99.357
4.9784 | 198.731 | 32.145 | 131.2362 | 3.6907 | 164.358 | 99.3655
4.9808 | 198.7487 | 31.8287 | 131.5584 | 3.6893 | 164.6831 | 99.3743
4.9834 | 198.719 | 32.1013 | 131.2759 | 3.6868 | 164.3957 | 99.3595
4.9859 | 198.7598 | 32.1937 | 131.1971 | 3.6858 | 164.3237 | 99.3799
4.9887 | 198.7763 | 32.0391 | 131.3572 | 3.684 | 164.4866 | 99.3882
4.9909 | 198.8179 | 31.8279 | 131.5822 | 3.6832 | 164.7185 | 99.4089
4.9936 | 198.8346 | 31.6603 | 131.7554 | 3.6816 | 164.8945 | 99.4173
4.9962 | 198.8751 | 31.8863 | 131.5429 | 3.6804 | 164.6887 | 99.4375
4.9987 | 198.8455 | 31.6102 | 132.8091 | 3.678 | 165.9501 | 99.4228
5.0012 | 198.863 | 31.6872 | 131.738 | 3.6765 | 164.8818 | 99.4315
5.0038 | 198.9268 | 31.7008 | 131.7456 | 3.6759 | 164.9001 | 99.4634
5.0064 | 198.8737 | 31.5877 | 131.841 | 3.6729 | 164.9867 | 99.4369
5.009 | 198.8676 | 31.3908 | 132.0359 | 3.6709 | 165.1805 | 99.4338
5.0116 | 198.8847 | 31.443 | 131.9894 | 3.6694 | 165.1368 | 99.4423
5.0142 | 198.9016 | 31.5472 | 131.8908 | 3.6677 | 165.0411 | 99.4508
5.0166 | 198.8724 | 31.1227 | 132.3056 | 3.6654 | 165.451 | 99.4362
5.019 | 198.89 | 31.2272 | 132.207 | 3.664 | 165.3553 | 99.445
5.0215 | 198.8839 | 31.3029 | 132.1292 | 3.662 | 165.2765 | 99.4419
5.0239 | 198.9016 | 31.0926 | 132.3454 | 3.6607 | 165.4957 | 99.4508
5.0265 | 198.9185 | 31.4079 | 132.0358 | 3.6591 | 165.1889 | 99.4593
5.029 | 198.8658 | 31.0069 | 132.4192 | 3.6563 | 165.5635 | 99.4329
5.0314 | 198.8834 | 31.3628 | 132.0692 | 3.6549 | 165.2164 | 99.4417
5.0341 | 198.8769 | 30.9375 | 132.4923 | 3.6528 | 165.6384 | 99.4384
5.0362 | 198.8249 | 31.1286 | 132.2839 | 3.6502 | 165.4213 | 99.4124
5.0388 | 198.8421 | 31.3601 | 132.0581 | 3.6487 | 165.1985 | 99.4211
5.0412 | 198.8595 | 31.3011 | 132.1229 | 3.6473 | 165.2662 | 99.4298
5.0438 | 198.8066 | 31.0133 | 132.3931 | 3.6444 | 165.5275 | 99.4033
5.0463 | 198.8706 | 31.0908 | 132.3369 | 3.6438 | 165.482 | 99.4353
5.0486 | 198.865 | 31.0151 | 132.4107 | 3.642 | 165.5549 | 99.4325
5.0509 | 198.8828 | 30.9673 | 132.4645 | 3.6407 | 165.6116 | 99.4414
5.0534 | 198.8534 | 30.8024 | 132.6196 | 3.6384 | 165.7618 | 99.4267
5.0558 | 198.871 | 30.5194 | 132.9084 | 3.637 | 166.0536 | 99.4355
5.058 | 198.819 | 30.8375 | 132.573 | 3.6344 | 165.7095 | 99.4095
5.0606 | 198.8361 | 30.8218 | 132.5944 | 3.6329 | 165.7337 | 99.418
5.063 | 198.8769 | 30.5879 | 132.8419 | 3.6319 | 165.988 | 99.4384
5.0654 | 198.8243 | 30.71 | 132.7023 | 3.6292 | 165.8397 | 99.4122
5.0679 | 198.8184 | 30.5293 | 132.881 | 3.6273 | 166.0174 | 99.4092
5.0704 | 198.859 | 30.2135 | 133.2103 | 3.6263 | 166.3535 | 99.4295
5.0729 | 198.8295 | 30.6271 | 132.7869 | 3.6239 | 165.9251 | 99.4147
5.0758 | 198.846 | 30.4906 | 132.9289 | 3.6222 | 166.0699 | 99.423
5.078 | 198.8639 | 29.9797 | 133.4458 | 3.6209 | 166.5898 | 99.432
5.0804 | 198.8348 | 30.3658 | 133.05 | 3.6187 | 166.1891 | 99.4174
5.0831 | 198.875 | 30.237 | 133.1922 | 3.6175 | 166.338 | 99.4375
5.0858 | 198.8919 | 30.428 | 133.0068 | 3.616 | 166.1554 | 99.4459
5.0881 | 198.9095 | 30.4614 | 132.9793 | 3.6146 | 166.1308 | 99.4547
5.0908 | 198.903 | 30.0189 | 133.4196 | 3.6126 | 166.5701 | 99.4515
5.0934 | 198.92 | 30.1144 | 133.3298 | 3.6111 | 166.4831 | 99.46
5.0957 | 198.891 | 30.3703 | 133.0642 | 3.6089 | 166.2127 | 99.4455
5.0983 | 198.8613 | 29.8855 | 133.5391 | 3.6064 | 166.6827 | 99.4307
5.101 | 198.9017 | 29.6481 | 133.79 | 3.6054 | 166.9403 | 99.4509
5.1033 | 198.8726 | 29.9765 | 133.4519 | 3.6031 | 166.5973 | 99.4363
5.106 | 198.8661 | 30.1302 | 133.296 | 3.6011 | 166.4404 | 99.4331
5.1086 | 198.9067 | 30.2109 | 133.2288 | 3.6001 | 166.3799 | 99.4533
5.1111 | 198.9239 | 30.1374 | 133.3081 | 3.5987 | 166.462 | 99.4619
5.1137 | 198.9409 | 30.514 | 132.9371 | 3.5972 | 166.094 | 99.4705
5.1163 | 198.9346 | 30.1865 | 133.2625 | 3.5952 | 166.4183 | 99.4673
5.1188 | 198.9518 | 30.1545 | 133.3003 | 3.5938 | 166.4589 | 99.4759
5.1213 | 198.8991 | 29.8171 | 133.6201 | 3.591 | 166.77 | 99.4496
5.1238 | 198.9164 | 30.1211 | 133.3219 | 3.5896 | 166.4746 | 99.4582
5.1265 | 198.8865 | 30.1455 | 133.2875 | 3.5871 | 166.4353 | 99.4433
5.1289 | 198.8574 | 29.9901 | 133.4332 | 3.5849 | 166.5761 | 99.4287
5.1314 | 198.8512 | 30.2428 | 133.1784 | 3.583 | 166.3203 | 99.4256
5.1342 | 198.8445 | 30.4339 | 132.9851 | 3.5809 | 166.1259 | 99.4223
5.1365 | 198.7922 | 30.3289 | 133.0727 | 3.5783 | 166.2047 | 99.3961
5.139 | 198.8096 | 30.3036 | 133.1038 | 3.5769 | 166.2387 | 99.4048
5.1416 | 198.8266 | 30.3325 | 133.0805 | 3.5755 | 166.2183 | 99.4133
5.1441 | 198.8205 | 30.2519 | 133.1591 | 3.5736 | 166.2958 | 99.4102
5.1469 | 198.837 | 29.9072 | 133.5093 | 3.5719 | 166.6488 | 99.4185
5.1497 | 198.8068 | 30.2703 | 133.1361 | 3.5694 | 166.2706 | 99.4034
5.1521 | 198.8244 | 30.5199 | 132.8924 | 3.5681 | 166.0298 | 99.4122
5.1547 | 198.8414 | 30.3725 | 133.0455 | 3.5666 | 166.1857 | 99.4207
5.1575 | 198.8347 | 30.4181 | 132.9976 | 3.5646 | 166.1368 | 99.4174
5.1599 | 198.8289 | 30.5636 | 132.8502 | 3.5628 | 165.9884 | 99.4145
5.1623 | 198.8463 | 30.5744 | 132.8452 | 3.5614 | 165.9863 | 99.4232
5.1648 | 198.8403 | 30.1211 | 133.2965 | 3.5596 | 166.4366 | 99.4202
5.1675 | 198.8338 | 30.7307 | 132.6847 | 3.5577 | 165.8237 | 99.4169
5.1699 | 198.8512 | 30.4933 | 132.9279 | 3.5563 | 166.0698 | 99.4256
5.1728 | 198.8442 | 30.8019 | 132.617 | 3.5542 | 165.7577 | 99.4221
5.1751 | 198.8387 | 30.8515 | 132.5656 | 3.5525 | 165.7054 | 99.4194
5.1775 | 198.9028 | 30.7704 | 132.668 | 3.5521 | 165.8185 | 99.4514
5.1803 | 198.9428 | 30.7393 | 132.7125 | 3.551 | 165.8696 | 99.4714
5.1828 | 198.96 | 30.451 | 133.0065 | 3.5496 | 166.1665 | 99.48
5.1853 | 198.954 | 30.4523 | 133.0032 | 3.5478 | 166.1622 | 99.477
5.1878 | 198.9479 | 29.9693 | 133.4842 | 3.5459 | 166.6421 | 99.4739
5.1904 | 198.8951 | 30.2072 | 133.2287 | 3.5432 | 166.3778 | 99.4475
5.193 | 198.9121 | 29.7869 | 133.6546 | 3.5417 | 166.8066 | 99.456
5.1953 | 198.9296 | 29.8409 | 133.6065 | 3.5404 | 166.7614 | 99.4648
5.1977 | 198.8771 | 29.8887 | 133.5412 | 3.5378 | 166.6874 | 99.4386
5.2003 | 198.9177 | 30.1595 | 133.2839 | 3.5368 | 166.4368 | 99.4588
5.2024 | 198.8657 | 30.1612 | 133.2649 | 3.5344 | 166.4092 | 99.4329
5.2051 | 198.8125 | 29.9711 | 133.4372 | 3.5315 | 166.5727 | 99.4063
5.2075 | 198.8067 | 30.0901 | 133.3163 | 3.5298 | 166.4508 | 99.4034
5.2099 | 198.801 | 30.1261 | 133.2784 | 3.5281 | 166.4119 | 99.4005
5.2123 | 198.7952 | 30.1982 | 133.2044 | 3.5263 | 166.3369 | 99.3976
5.2147 | 198.7659 | 30.2167 | 133.1761 | 3.5241 | 166.3037 | 99.3829
5.2172 | 198.7599 | 29.913 | 133.4778 | 3.5223 | 166.6044 | 99.3799
5.2196 | 198.7541 | 30.2505 | 133.1384 | 3.5206 | 166.264 | 99.377
5.222 | 198.725 | 30.4208 | 132.9584 | 3.5184 | 166.0792 | 99.3625
5.2242 | 198.7428 | 30.0982 | 133.2869 | 3.5173 | 166.4107 | 99.3714
5.2268 | 198.69 | 30.1036 | 133.2639 | 3.5146 | 166.3789 | 99.345
5.2294 | 198.707 | 30.574 | 132.7992 | 3.5131 | 165.917 | 99.3535
5.2317 | 198.7014 | 30.1158 | 133.2555 | 3.5115 | 166.3724 | 99.3507
5.2342 | 198.6953 | 30.3168 | 133.0525 | 3.5097 | 166.1683 | 99.3476
5.2367 | 198.6891 | 30.1315 | 133.2357 | 3.5078 | 166.3506 | 99.3446
5.2391 | 198.7068 | 30.3339 | 133.0392 | 3.5066 | 166.157 | 99.3534
5.2417 | 198.6772 | 30.0563 | 133.3069 | 3.5043 | 166.4198 | 99.3386
5.2443 | 198.6942 | 30.0126 | 133.3563 | 3.5029 | 166.472 | 99.3471
5.2469 | 198.6879 | 29.9531 | 133.4137 | 3.501 | 166.5283 | 99.3439
5.2493 | 198.6353 | 30.0279 | 133.3214 | 3.4984 | 166.4272 | 99.3176
5.2519 | 198.6758 | 30.0045 | 133.3583 | 3.4975 | 166.4709 | 99.3379
5.2546 | 198.6926 | 29.9535 | 133.4149 | 3.496 | 166.5303 | 99.3463
5.2569 | 198.6635 | 29.8166 | 133.5421 | 3.4939 | 166.6526 | 99.3317
5.2596 | 198.7036 | 29.6265 | 133.7455 | 3.4929 | 166.8628 | 99.3518
5.2624 | 198.6503 | 30.0603 | 133.294 | 3.49 | 166.4023 | 99.3251
5.2651 | 198.6671 | 30.1865 | 133.1734 | 3.4886 | 166.2846 | 99.3336
5.2676 | 198.6376 | 29.8395 | 133.5105 | 3.4863 | 166.6168 | 99.3188
5.27 | 198.6317 | 29.5648 | 133.7833 | 3.4846 | 166.8885 | 99.3158
5.2728 | 198.5784 | 29.5963 | 133.734 | 3.4818 | 166.8304 | 99.2892
5.2753 | 198.619 | 30.2487 | 133.0951 | 3.4809 | 166.1983 | 99.3095
5.2779 | 198.6125 | 29.9238 | 133.4179 | 3.479 | 166.52 | 99.3063
5.2805 | 198.5598 | 30.2027 | 133.1214 | 3.4763 | 166.2147 | 99.2799
5.2834 | 198.5994 | 30.3226 | 133.0147 | 3.4752 | 166.1146 | 99.2997
5.2859 | 198.5466 | 30.3483 | 132.9714 | 3.4725 | 166.0625 | 99.2733
5.2886 | 198.5168 | 30.5159 | 132.7939 | 3.4702 | 165.88 | 99.2584
5.2911 | 198.5339 | 30.4973 | 132.8182 | 3.4689 | 165.9072 | 99.267
5.2939 | 198.5273 | 30.2474 | 133.0659 | 3.4669 | 166.1537 | 99.2636
5.2967 | 198.5204 | 30.3713 | 132.9397 | 3.465 | 166.0264 | 99.2602
5.2992 | 198.5842 | 30.3577 | 132.9745 | 3.4645 | 166.0719 | 99.2921
5.3021 | 198.6005 | 30.2883 | 133.0494 | 3.4629 | 166.1495 | 99.3003
5.3045 | 198.5947 | 30.0986 | 133.2371 | 3.4613 | 166.3363 | 99.2974
5.3073 | 198.6347 | 29.6517 | 133.6974 | 3.4602 | 166.8031 | 99.3173
5.3099 | 198.605 | 29.8454 | 133.4938 | 3.458 | 166.5946 | 99.3025
5.3122 | 198.5526 | 30.2356 | 133.0861 | 3.4554 | 166.1782 | 99.2763
5.3147 | 198.5466 | 29.8238 | 133.4959 | 3.4537 | 166.587 | 99.2733
5.3172 | 198.5407 | 30.1027 | 133.215 | 3.452 | 166.3051 | 99.2703
5.3196 | 198.4881 | 29.8323 | 133.4679 | 3.4494 | 166.5492 | 99.244
5.3221 | 198.5054 | 29.9153 | 133.3907 | 3.4481 | 166.4749 | 99.2527
5.3244 | 198.5231 | 29.8788 | 133.4331 | 3.447 | 166.5202 | 99.2615
5.327 | 198.5168 | 29.9081 | 133.4017 | 3.4452 | 166.4878 | 99.2584
5.3295 | 198.5341 | 29.6089 | 133.7066 | 3.4439 | 166.7957 | 99.2671
5.3317 | 198.5287 | 29.8603 | 133.4534 | 3.4424 | 166.5415 | 99.2643
5.3341 | 198.4996 | 29.8387 | 133.4653 | 3.4403 | 166.5486 | 99.2498
5.3365 | 198.4938 | 29.6251 | 133.677 | 3.4386 | 166.7593 | 99.2469
5.339 | 198.4177 | 29.7792 | 133.4975 | 3.4356 | 166.5672 | 99.2089
5.3412 | 198.4124 | 29.9158 | 133.3592 | 3.4341 | 166.4279 | 99.2062
5.3438 | 198.4061 | 29.8243 | 133.4486 | 3.4323 | 166.5163 | 99.2031
5.3462 | 198.4236 | 29.9526 | 133.3261 | 3.4311 | 166.3967 | 99.2118
5.3485 | 198.3947 | 30.0198 | 133.2493 | 3.429 | 166.3151 | 99.1974
5.3509 | 198.4355 | 29.8522 | 133.4305 | 3.4283 | 166.5031 | 99.2178
5.3534 | 198.4294 | 30.1478 | 133.1328 | 3.4265 | 166.2044 | 99.2147
5.3558 | 198.377 | 30.4978 | 132.7654 | 3.424 | 165.8282 | 99.1885
5.3581 | 198.4181 | 29.8125 | 133.4644 | 3.4234 | 166.5341 | 99.2091
5.3607 | 198.4116 | 29.8792 | 133.3955 | 3.4215 | 166.4641 | 99.2058
5.3633 | 198.3822 | 29.8589 | 133.406 | 3.4194 | 166.4697 | 99.1911
5.3658 | 198.376 | 29.8251 | 133.4377 | 3.4176 | 166.5004 | 99.188
5.3681 | 198.3937 | 29.6553 | 133.6134 | 3.4165 | 166.6791 | 99.1969
5.3707 | 198.3643 | 29.3367 | 133.9222 | 3.4143 | 166.9829 | 99.1821
5.3731 | 198.4049 | 29.4233 | 133.8492 | 3.4135 | 166.9166 | 99.2024
5.3756 | 198.3523 | 29.4336 | 133.8213 | 3.411 | 166.8801 | 99.1762
5.378 | 198.2998 | 29.3079 | 133.9295 | 3.4084 | 166.9795 | 99.1499
5.3804 | 198.294 | 29.2543 | 133.9812 | 3.4068 | 167.0302 | 99.147
5.3828 | 198.2882 | 29.6968 | 133.5368 | 3.4052 | 166.5848 | 99.1441
5.3853 | 198.2589 | 29.2872 | 133.9366 | 3.4031 | 166.9798 | 99.1295
5.3877 | 198.2298 | 29.5796 | 133.6345 | 3.4011 | 166.6728 | 99.1149
5.3902 | 198.2703 | 29.6099 | 133.6177 | 3.4002 | 166.6627 | 99.1351
5.3927 | 198.1943 | 29.521 | 133.6813 | 3.3972 | 166.7136 | 99.0971
5.3951 | 198.1885 | 29.877 | 133.3233 | 3.3956 | 166.3547 | 99.0942
5.3975 | 198.1594 | 29.9775 | 133.2131 | 3.3935 | 166.2397 | 99.0797
5.3999 | 198.1303 | 29.8224 | 133.3585 | 3.3915 | 166.3803 | 99.0652
5.4024 | 198.1009 | 29.7153 | 133.4558 | 3.3894 | 166.4726 | 99.0504
5.405 | 198.118 | 29.7274 | 133.4494 | 3.3881 | 166.4691 | 99.059
5.4074 | 198.0655 | 29.6156 | 133.5437 | 3.3856 | 166.5546 | 99.0327
5.4098 | 198.0364 | 29.9878 | 133.1618 | 3.3836 | 166.1679 | 99.0182
5.4124 | 198.0767 | 29.503 | 133.6601 | 3.3827 | 166.6728 | 99.0383
5.4148 | 198.0476 | 29.9247 | 133.2287 | 3.3806 | 166.2366 | 99.0238
5.4174 | 198.0646 | 29.6968 | 133.4622 | 3.3793 | 166.473 | 99.0323
5.4198 | 198.1286 | 29.5256 | 133.6548 | 3.379 | 166.6762 | 99.0643
5.4225 | 198.0988 | 29.3011 | 133.8693 | 3.3768 | 166.8858 | 99.0494
5.4249 | 198.0931 | 29.4927 | 134.6758 | 3.3752 | 167.6913 | 99.0465
5.4277 | 198.0629 | 29.3958 | 133.7627 | 3.3729 | 166.7732 | 99.0315
5.4302 | 198.0337 | 29.2894 | 133.8593 | 3.3708 | 166.8649 | 99.0168
5.4328 | 198.0506 | 29.0957 | 134.0587 | 3.3695 | 167.0671 | 99.0253
5.4352 | 198.068 | 29.3003 | 133.8599 | 3.3683 | 166.8712 | 99.034
5.4378 | 198.0153 | 29.0453 | 134.0973 | 3.3658 | 167.0998 | 99.0076
5.4403 | 198.0091 | 29.2457 | 133.8948 | 3.3641 | 166.8964 | 99.0046
5.443 | 198.0259 | 29.1791 | 133.967 | 3.3628 | 166.9714 | 99.013
5.4455 | 197.9965 | 28.8723 | 134.264 | 3.3606 | 167.2634 | 98.9982
5.4482 | 197.9667 | 28.7853 | 134.3411 | 3.3584 | 167.3356 | 98.9834
5.451 | 198.0763 | 28.9584 | 134.2045 | 3.3587 | 167.2172 | 99.0381
5.4532 | 197.9546 | 28.7461 | 134.3763 | 3.3552 | 167.3687 | 98.9773
5.4559 | 197.9714 | 29.2485 | 133.8795 | 3.3538 | 166.8747 | 98.9857
5.4587 | 197.9646 | 29.0079 | 134.1178 | 3.352 | 167.1119 | 98.9823
5.4613 | 197.935 | 29.0129 | 134.1029 | 3.3498 | 167.0921 | 98.9675
5.4637 | 197.9524 | 29.207 | 133.9146 | 3.3487 | 166.9067 | 98.9762
5.4665 | 197.9921 | 29.0939 | 134.041 | 3.3477 | 167.0397 | 98.9961
5.4688 | 198.0098 | 28.8957 | 135.2451 | 3.3466 | 168.2467 | 99.0049
5.4716 | 198.0495 | 28.7983 | 134.3557 | 3.3456 | 167.3639 | 99.0247
5.4744 | 198.0661 | 28.738 | 134.4215 | 3.3442 | 167.4325 | 99.033
5.4768 | 198.0603 | 28.8285 | 134.3291 | 3.3426 | 167.3392 | 99.0302
5.4792 | 198.0312 | 28.7731 | 134.3748 | 3.3406 | 167.38 | 99.0156
5.4821 | 198.0242 | 28.8024 | 134.3432 | 3.3387 | 167.3472 | 99.0121
5.4841 | 198.0193 | 28.5939 | 134.55 | 3.3374 | 167.5533 | 99.0097
5.4868 | 198.0126 | 29.0651 | 134.0766 | 3.3356 | 167.0787 | 99.0063
5.4892 | 197.9836 | 29.0367 | 134.0953 | 3.3336 | 167.0926 | 98.9918
5.4918 | 197.9309 | 28.7312 | 134.3833 | 3.3311 | 167.3717 | 98.9654
5.4942 | 197.9249 | 28.9079 | 134.2046 | 3.3295 | 167.1921 | 98.9625
5.4966 | 197.8959 | 28.8637 | 134.2391 | 3.3276 | 167.2217 | 98.9479
5.4989 | 197.867 | 28.8416 | 134.2516 | 3.3256 | 167.2294 | 98.9335
5.5014 | 197.8378 | 28.9114 | 134.172 | 3.3236 | 167.145 | 98.9189
5.5036 | 197.8323 | 28.8777 | 134.2039 | 3.3222 | 167.176 | 98.9162
5.5064 | 197.8024 | 29.1218 | 133.9498 | 3.32 | 166.9169 | 98.9012
5.5088 | 197.7964 | 28.9872 | 134.0824 | 3.3184 | 167.0485 | 98.8982
5.5113 | 197.837 | 28.9039 | 134.1793 | 3.3176 | 167.1521 | 98.9185
5.5138 | 197.7843 | 28.7547 | 134.3109 | 3.3152 | 167.275 | 98.8922
5.5162 | 197.8018 | 28.8295 | 134.2419 | 3.314 | 167.2089 | 98.9009
5.5191 | 197.7715 | 28.6808 | 134.3805 | 3.3117 | 167.3425 | 98.8858
5.5214 | 197.7194 | 29.1696 | 133.8744 | 3.3094 | 166.8276 | 98.8597
5.5242 | 197.7127 | 28.8912 | 134.1505 | 3.3076 | 167.1027 | 98.8564
5.5266 | 197.6837 | 28.9236 | 134.1085 | 3.3057 | 167.0557 | 98.8418
5.529 | 197.6314 | 29.2485 | 133.7661 | 3.3033 | 166.7047 | 98.8157
5.5318 | 197.6478 | 29.0268 | 133.9933 | 3.3019 | 166.9346 | 98.8239
5.5343 | 197.6884 | 28.9011 | 134.1325 | 3.3012 | 167.0806 | 98.8442
5.5368 | 197.6822 | 29.1272 | 133.9044 | 3.2996 | 166.8514 | 98.8411
5.5392 | 197.6995 | 28.6208 | 134.4165 | 3.2984 | 167.3665 | 98.8498
5.5419 | 197.7163 | 28.7529 | 134.29 | 3.2971 | 167.2427 | 98.8581
5.5445 | 197.6867 | 28.7966 | 134.2365 | 3.295 | 167.1842 | 98.8433
5.5471 | 197.6571 | 28.4915 | 134.5317 | 3.293 | 167.4746 | 98.8286
5.5495 | 197.6513 | 28.7406 | 134.2807 | 3.2914 | 167.2226 | 98.8257
5.5523 | 197.5982 | 28.5069 | 134.4967 | 3.2888 | 167.4297 | 98.7991
5.5545 | 197.6392 | 28.4699 | 134.5473 | 3.2883 | 167.4872 | 98.8196
5.5573 | 197.6324 | 28.2541 | 134.7609 | 3.2865 | 167.6996 | 98.8162
5.5597 | 197.557 | 28.2771 | 134.7127 | 3.2837 | 167.6389 | 98.7785
5.5622 | 197.5277 | 28.1672 | 134.8129 | 3.2817 | 167.7341 | 98.7638
5.5645 | 197.5453 | 28.2892 | 134.6967 | 3.2807 | 167.6209 | 98.7726
5.5671 | 197.4925 | 27.9018 | 135.0665 | 3.2782 | 167.9819 | 98.7462
5.5695 | 197.51 | 28.5569 | 134.4173 | 3.2771 | 167.3356 | 98.755
5.5722 | 197.55 | 28.6001 | 134.3874 | 3.2762 | 167.3124 | 98.775
5.5748 | 197.4972 | 27.931 | 135.0389 | 3.2738 | 167.9551 | 98.7486
5.5772 | 197.4681 | 28.4803 | 134.4799 | 3.2718 | 167.3913 | 98.7341
5.5799 | 197.4847 | 28.5506 | 134.4151 | 3.2705 | 167.3293 | 98.7424
5.5825 | 197.4786 | 28.4253 | 134.5384 | 3.2689 | 167.4515 | 98.7393
5.5851 | 197.4723 | 28.7411 | 134.2205 | 3.2673 | 167.1325 | 98.7361
5.5876 | 197.5126 | 28.7276 | 134.2474 | 3.2665 | 167.1662 | 98.7563
5.5903 | 197.4829 | 28.7808 | 134.1843 | 3.2644 | 167.0981 | 98.7414
5.5928 | 197.4767 | 28.4938 | 134.4693 | 3.2628 | 167.3821 | 98.7384
5.5954 | 197.5169 | 28.551 | 134.4255 | 3.262 | 167.345 | 98.7585
5.5982 | 197.4868 | 28.4059 | 134.5605 | 3.2599 | 167.475 | 98.7434
5.6008 | 197.5038 | 28.7001 | 134.272 | 3.2586 | 167.1893 | 98.7519
5.6033 | 197.521 | 28.3379 | 134.6399 | 3.2575 | 167.5601 | 98.7605
5.6058 | 197.4917 | 28.274 | 134.6941 | 3.2555 | 167.6093 | 98.7458
5.6087 | 197.4848 | 28.1942 | 134.7716 | 3.2538 | 167.6857 | 98.7424
5.6116 | 197.4778 | 28.4703 | 134.4931 | 3.252 | 167.4061 | 98.7389
5.6139 | 197.449 | 27.968 | 134.9858 | 3.2501 | 167.894 | 98.7245
5.6167 | 197.3956 | 28.4073 | 134.5287 | 3.2475 | 167.428 | 98.6978
5.6191 | 197.4131 | 28.5658 | 134.3761 | 3.2465 | 167.2782 | 98.7065
5.6218 | 197.3832 | 28.8393 | 134.0926 | 3.2443 | 166.9898 | 98.6916
5.6242 | 197.3774 | 28.5375 | 134.3925 | 3.2428 | 167.2887 | 98.6887
5.627 | 197.394 | 28.4199 | 134.5156 | 3.2416 | 167.4146 | 98.697
5.6294 | 197.3416 | 27.9365 | 134.9815 | 3.2392 | 167.8718 | 98.6708
5.632 | 197.3122 | 28.0834 | 134.8248 | 3.2372 | 167.7102 | 98.6561
5.6343 | 197.3298 | 28.6501 | 134.264 | 3.2362 | 167.1523 | 98.6649
5.6371 | 197.323 | 28.337 | 134.5748 | 3.2345 | 167.462 | 98.6615
5.6396 | 197.2938 | 28.573 | 134.3291 | 3.2325 | 167.2114 | 98.6469
5.6421 | 197.3341 | 28.5077 | 134.4078 | 3.2318 | 167.2969 | 98.6671
5.6445 | 197.2586 | 28.5262 | 134.3642 | 3.2291 | 167.2406 | 98.6293
5.6471 | 197.2059 | 28.542 | 134.3308 | 3.2267 | 167.1984 | 98.6029
5.6497 | 197.246 | 28.6371 | 134.2491 | 3.2259 | 167.1234 | 98.623
5.6523 | 197.1933 | 28.538 | 134.3306 | 3.2235 | 167.1961 | 98.5966
5.6546 | 197.1877 | 28.5452 | 134.3215 | 3.2221 | 167.1861 | 98.5938
5.6572 | 197.2046 | 28.6375 | 134.2349 | 3.2209 | 167.1023 | 98.6023
5.6599 | 197.2213 | 28.7677 | 134.1102 | 3.2196 | 166.9805 | 98.6107
5.6625 | 197.2382 | 28.2086 | 134.675 | 3.2185 | 167.548 | 98.6191
5.6652 | 197.2782 | 28.5627 | 134.3342 | 3.2176 | 167.2139 | 98.6391
5.6677 | 197.2953 | 28.2631 | 134.6395 | 3.2165 | 167.522 | 98.6476
5.6703 | 197.2427 | 27.995 | 134.8901 | 3.2141 | 167.7638 | 98.6213
5.6729 | 197.2132 | 28.4366 | 134.4386 | 3.2121 | 167.3075 | 98.6066
5.6753 | 197.1377 | 28.2347 | 134.6154 | 3.2095 | 167.4717 | 98.5689
5.6779 | 197.1312 | 28.0671 | 134.7808 | 3.2078 | 167.636 | 98.5656
5.6805 | 197.1715 | 27.7932 | 135.0681 | 3.2071 | 167.9301 | 98.5858
5.6831 | 197.1188 | 27.845 | 134.9988 | 3.2047 | 167.8519 | 98.5594
5.6856 | 197.1127 | 27.9549 | 134.8868 | 3.2032 | 167.7389 | 98.5563
5.6881 | 197.1299 | 28.0527 | 134.7948 | 3.2021 | 167.6498 | 98.565
5.6903 | 197.1013 | 28.0108 | 134.8271 | 3.2003 | 167.6773 | 98.5506
5.6931 | 197.0946 | 28.0568 | 134.7789 | 3.1987 | 167.628 | 98.5473
5.6957 | 197.1115 | 28.0662 | 134.7751 | 3.1975 | 167.6271 | 98.5558
5.6984 | 197.0816 | 27.9792 | 134.8522 | 3.1954 | 167.6991 | 98.5408
5.7006 | 197.0764 | 28.3798 | 134.4498 | 3.1941 | 167.2959 | 98.5382
5.7033 | 197.0697 | 28.4875 | 134.3399 | 3.1925 | 167.1849 | 98.5349
5.7057 | 197.0407 | 28.6609 | 134.1568 | 3.1906 | 166.997 | 98.5204
5.7083 | 197.0578 | 28.4117 | 134.4117 | 3.1895 | 167.2547 | 98.5289
5.7109 | 197.0281 | 28.1802 | 134.6333 | 3.1875 | 167.4714 | 98.5141
5.7133 | 197.0688 | 28.0964 | 134.7307 | 3.1869 | 167.5755 | 98.5344
5.7162 | 197.085 | 28.529 | 134.3035 | 3.1855 | 167.151 | 98.5425
5.7188 | 197.102 | 28.4104 | 134.4278 | 3.1844 | 167.2781 | 98.551
5.7217 | 197.095 | 28.2573 | 134.5785 | 3.1827 | 167.4277 | 98.5475
5.724 | 197.1589 | 28.1586 | 134.6985 | 3.1825 | 167.5583 | 98.5794
5.7265 | 197.1761 | 28.3807 | 134.4822 | 3.1814 | 167.3449 | 98.5881
5.729 | 197.1468 | 28.1496 | 134.7035 | 3.1795 | 167.5613 | 98.5734
5.7318 | 197.1633 | 27.9446 | 134.914 | 3.1783 | 167.7746 | 98.5817
5.7342 | 197.1806 | 28.1298 | 134.7346 | 3.1772 | 167.598 | 98.5903
5.7368 | 197.128 | 28.1456 | 134.7012 | 3.1749 | 167.5559 | 98.564
5.7394 | 197.0753 | 28.0162 | 134.8131 | 3.1725 | 167.6589 | 98.5376
5.7421 | 197.0918 | 28.2551 | 134.5797 | 3.1713 | 167.4283 | 98.5459
5.7444 | 197.0632 | 28.0356 | 134.7896 | 3.1695 | 167.6335 | 98.5316
5.7468 | 197.0572 | 28.3389 | 134.4843 | 3.1681 | 167.3272 | 98.5286
5.7494 | 197.0511 | 27.9324 | 134.8888 | 3.1666 | 167.7306 | 98.5255
5.7521 | 197.0446 | 28.0513 | 134.7677 | 3.165 | 167.6085 | 98.5223
5.7547 | 197.0383 | 28.051 | 134.7659 | 3.1635 | 167.6056 | 98.5191
5.7569 | 197.0561 | 28.0523 | 134.7706 | 3.1625 | 167.6132 | 98.528
5.7594 | 197.0037 | 28.0973 | 134.7081 | 3.1603 | 167.542 | 98.5018
5.7619 | 196.9744 | 28.2063 | 134.5893 | 3.1584 | 167.4184 | 98.4872
5.7644 | 196.9684 | 28.087 | 134.7066 | 3.1569 | 167.5347 | 98.4842
5.7665 | 196.9631 | 28.1649 | 134.627 | 3.1556 | 167.4542 | 98.4816
5.7693 | 197.0029 | 28.4614 | 134.3437 | 3.1548 | 167.1775 | 98.5014
5.7717 | 197.0665 | 27.845 | 134.9813 | 3.1546 | 167.8258 | 98.5333
5.7746 | 197.0365 | 28.356 | 134.4603 | 3.1525 | 167.2997 | 98.5182
5.7767 | 197.0544 | 27.7458 | 135.0765 | 3.1516 | 167.9189 | 98.5272
5.7794 | 197.0943 | 27.5455 | 135.2901 | 3.1509 | 168.1392 | 98.5472
5.782 | 197.065 | 27.6833 | 135.1425 | 3.149 | 167.9867 | 98.5325
5.7844 | 197.0358 | 27.7341 | 135.082 | 3.1471 | 167.9213 | 98.5179
5.7871 | 197.0525 | 27.6769 | 135.1448 | 3.146 | 167.9869 | 98.5263
5.7895 | 197.0236 | 27.448 | 135.364 | 3.1442 | 168.2013 | 98.5118
5.7919 | 197.0178 | 27.1966 | 135.6135 | 3.1428 | 168.4498 | 98.5089
5.7945 | 196.9883 | 27.2742 | 135.5261 | 3.1409 | 168.3574 | 98.4941
5.7967 | 196.9828 | 27.2917 | 135.5067 | 3.1395 | 168.3372 | 98.4914
5.7994 | 196.9763 | 27.4143 | 135.382 | 3.138 | 168.2114 | 98.4882
5.8019 | 197.0168 | 27.6769 | 135.1329 | 3.1373 | 167.969 | 98.5084
5.8046 | 197.0101 | 27.4878 | 135.3197 | 3.1357 | 168.1547 | 98.505
5.8073 | 196.9804 | 27.2165 | 135.5811 | 3.1338 | 168.4112 | 98.4902
5.8097 | 196.9976 | 27.6931 | 135.1103 | 3.1328 | 167.9432 | 98.4988
5.8122 | 197.0149 | 27.2981 | 135.511 | 3.1317 | 168.3468 | 98.5074
5.815 | 197.0314 | 27.413 | 135.4016 | 3.1305 | 168.2402 | 98.5157
5.8176 | 197.0251 | 27.6586 | 135.1539 | 3.129 | 167.9914 | 98.5125
5.8202 | 197.0188 | 27.7441 | 135.0663 | 3.1275 | 167.9028 | 98.5094
5.8228 | 196.9893 | 27.5964 | 135.2042 | 3.1256 | 168.0357 | 98.4946
5.8253 | 196.9831 | 27.6544 | 135.1441 | 3.1241 | 167.9747 | 98.4916
5.8278 | 197.0003 | 27.7774 | 135.0269 | 3.1231 | 167.8603 | 98.5002
5.8304 | 196.9477 | 27.6581 | 136.1286 | 3.1208 | 168.9532 | 98.4738
5.833 | 196.9645 | 27.74 | 135.0523 | 3.1197 | 167.8798 | 98.4823
5.8355 | 196.9352 | 27.5738 | 135.2088 | 3.1179 | 168.0313 | 98.4676
5.8383 | 196.9284 | 27.5702 | 135.2101 | 3.1162 | 168.0315 | 98.4642
5.8411 | 196.9449 | 27.6148 | 135.171 | 3.115 | 167.9951 | 98.4724
5.8436 | 197.0083 | 27.9162 | 134.8907 | 3.1148 | 167.7254 | 98.5041
5.8461 | 196.9791 | 27.5792 | 135.218 | 3.113 | 168.0479 | 98.4896
5.849 | 197.0417 | 27.1746 | 135.6435 | 3.1125 | 168.4837 | 98.5208
5.8517 | 197.0815 | 27.3584 | 135.4729 | 3.1118 | 168.3199 | 98.5408
5.8546 | 197.0745 | 27.7283 | 135.1007 | 3.1101 | 167.9465 | 98.5373
5.8572 | 197.1145 | 27.6067 | 135.2356 | 3.1094 | 168.0881 | 98.5573
5.8603 | 197.1763 | 27.4454 | 135.4175 | 3.1088 | 168.2803 | 98.5882
5.8629 | 197.1005 | 27.5318 | 135.3059 | 3.1061 | 168.1559 | 98.5502
5.8658 | 197.0936 | 27.1449 | 135.6905 | 3.1045 | 168.5394 | 98.5468
5.8684 | 197.1105 | 27.1899 | 135.6511 | 3.1034 | 168.5028 | 98.5552
5.8711 | 197.0807 | 27.2949 | 135.5362 | 3.1014 | 168.3829 | 98.5403
5.8738 | 197.051 | 27.1557 | 135.6655 | 3.0995 | 168.5073 | 98.5255
5.8766 | 197.0443 | 27.2521 | 135.5668 | 3.0979 | 168.4076 | 98.5222
5.8789 | 196.9924 | 27.1368 | 135.6648 | 3.0958 | 168.4969 | 98.4962
5.8814 | 197.0557 | 27.239 | 135.5837 | 3.0956 | 168.4264 | 98.5279
5.8839 | 196.9337 | 27.1966 | 135.5855 | 3.0922 | 168.4078 | 98.4669
5.8865 | 196.9044 | 27.1412 | 135.6311 | 3.0903 | 168.4485 | 98.4522
5.8889 | 196.9216 | 27.3832 | 135.3948 | 3.0893 | 168.2151 | 98.4608
5.8915 | 196.8921 | 27.2697 | 135.4985 | 3.0875 | 168.3139 | 98.4461
5.894 | 196.863 | 27.2913 | 135.4672 | 3.0857 | 168.2777 | 98.4315
5.8967 | 196.8334 | 27.2845 | 135.4641 | 3.0838 | 168.2697 | 98.4167
5.8994 | 196.8035 | 26.8782 | 135.8605 | 3.0818 | 168.6611 | 98.4018
5.9017 | 196.7518 | 27.048 | 135.6734 | 3.0798 | 168.4654 | 98.3759
5.9041 | 196.7458 | 27.1264 | 135.593 | 3.0784 | 168.384 | 98.3729
5.9067 | 196.6932 | 27.0948 | 135.6071 | 3.0762 | 168.3893 | 98.3466
5.9093 | 196.7333 | 27.2124 | 135.5029 | 3.0755 | 168.2918 | 98.3667
5.9118 | 196.8199 | 26.5263 | 136.2178 | 3.0757 | 169.0211 | 98.4099
5.9144 | 196.8135 | 26.5871 | 136.1549 | 3.0742 | 168.9572 | 98.4068
5.9167 | 196.7616 | 26.9277 | 135.797 | 3.0721 | 168.5906 | 98.3808
5.9193 | 196.7785 | 26.8133 | 135.917 | 3.0711 | 168.7134 | 98.3892
5.9219 | 196.8186 | 26.7664 | 135.9773 | 3.0704 | 168.7804 | 98.4093
5.9247 | 196.7886 | 26.7579 | 135.9758 | 3.0685 | 168.7739 | 98.3943
5.9274 | 196.8285 | 26.5727 | 136.1743 | 3.0677 | 168.979 | 98.4142
5.9297 | 196.846 | 26.547 | 136.2058 | 3.0668 | 169.0135 | 98.423
5.9322 | 196.7935 | 26.697 | 136.0383 | 3.0646 | 168.8373 | 98.3968
5.9348 | 196.7872 | 26.9575 | 135.7757 | 3.0632 | 168.5736 | 98.3936
5.9375 | 196.7576 | 26.4708 | 136.2526 | 3.0613 | 169.0455 | 98.3788
5.9398 | 196.7983 | 26.8619 | 135.875 | 3.0608 | 168.6747 | 98.3991
5.9425 | 196.7918 | 26.7106 | 136.0242 | 3.0593 | 168.8228 | 98.3959
5.9451 | 196.8086 | 26.6416 | 136.0988 | 3.0583 | 168.9002 | 98.4043
5.9476 | 196.7562 | 26.428 | 136.2949 | 3.0561 | 169.0876 | 98.3781
5.9501 | 196.7502 | 26.4402 | 136.2807 | 3.0547 | 169.0724 | 98.3751
5.9523 | 196.7218 | 26.7701 | 135.9413 | 3.0531 | 168.7283 | 98.3609
5.9551 | 196.6687 | 26.8142 | 135.8795 | 3.0508 | 168.6576 | 98.3343
5.9576 | 196.7321 | 27.0029 | 135.712 | 3.0506 | 168.5007 | 98.3661
5.9599 | 196.7264 | 27.0047 | 135.7083 | 3.0493 | 168.496 | 98.3632
5.9625 | 196.6971 | 27.2057 | 135.4975 | 3.0475 | 168.2803 | 98.3485
5.965 | 196.7604 | 26.4681 | 136.2562 | 3.0472 | 169.0496 | 98.3802
5.9676 | 196.8235 | 26.7096 | 136.0357 | 3.047 | 168.8397 | 98.4118
5.9701 | 196.7944 | 26.3577 | 136.3779 | 3.0452 | 169.177 | 98.3972
5.9727 | 196.7881 | 26.415 | 136.3185 | 3.0438 | 169.1165 | 98.394
5.9753 | 196.828 | 26.3582 | 136.3886 | 3.0431 | 169.1933 | 98.414
5.9777 | 196.776 | 26.0717 | 136.6578 | 3.041 | 169.4538 | 98.388
5.9802 | 196.7467 | 26.1424 | 136.5773 | 3.0393 | 169.3684 | 98.3733
5.9827 | 196.7176 | 26.4091 | 136.3009 | 3.0375 | 169.0872 | 98.3588
5.9853 | 196.7112 | 26.5984 | 136.1095 | 3.0361 | 168.8947 | 98.3556
5.9877 | 196.7053 | 26.4997 | 136.2062 | 3.0348 | 168.9904 | 98.3526
5.9905 | 196.6986 | 26.4889 | 136.2148 | 3.0332 | 168.9979 | 98.3493
5.9927 | 196.6933 | 26.7281 | 135.9738 | 3.0321 | 168.7561 | 98.3467
5.9953 | 196.687 | 26.807 | 135.8928 | 3.0306 | 168.674 | 98.3435
5.9976 | 196.6814 | 26.6312 | 136.0668 | 3.0294 | 168.847 | 98.3407
6.0003 | 196.6055 | 26.7169 | 135.9558 | 3.0268 | 168.7233 | 98.3027
6.0024 | 196.6698 | 27.1467 | 135.5474 | 3.0268 | 168.3257 | 98.3349
6.0053 | 196.6859 | 27.1097 | 135.5898 | 3.0256 | 168.3708 | 98.343
6.0073 | 196.681 | 26.7029 | 135.9949 | 3.0245 | 168.7751 | 98.3405
6.0098 | 196.6749 | 26.9669 | 135.7289 | 3.0231 | 168.508 | 98.3374
6.012 | 196.6696 | 26.9853 | 136.7087 | 3.0219 | 169.487 | 98.3348
6.0143 | 196.6177 | 27.308 | 135.3687 | 3.0199 | 168.1384 | 98.3089
6.0165 | 196.6356 | 27.2737 | 135.409 | 3.0191 | 168.1816 | 98.3178
6.0189 | 196.6296 | 26.8047 | 135.876 | 3.0178 | 168.6476 | 98.3148
6.0214 | 196.6005 | 27.5112 | 135.1598 | 3.016 | 167.9266 | 98.3003
6.0239 | 196.6408 | 27.5044 | 135.18 | 3.0155 | 167.9535 | 98.3204
6.0261 | 196.7048 | 27.0574 | 135.6484 | 3.0154 | 168.4325 | 98.3524
6.0282 | 196.6997 | 27.0818 | 135.6223 | 3.0143 | 168.4056 | 98.3499
6.0308 | 196.7165 | 27.1449 | 135.5648 | 3.0133 | 168.3509 | 98.3583
6.0331 | 196.7109 | 26.9079 | 135.7999 | 3.012 | 168.5851 | 98.3555
6.0352 | 196.6827 | 26.5317 | 136.1667 | 3.0105 | 168.9471 | 98.3413
6.0375 | 196.7002 | 26.6767 | 136.0275 | 3.0096 | 168.8109 | 98.3501
6.0399 | 196.7175 | 27.2273 | 135.4827 | 3.0087 | 168.269 | 98.3588
6.0425 | 196.7114 | 27.0182 | 135.6898 | 3.0074 | 168.475 | 98.3557
6.0446 | 196.7293 | 26.9363 | 135.7776 | 3.0066 | 168.5658 | 98.3646
6.047 | 196.7005 | 26.8137 | 135.8906 | 3.005 | 168.6741 | 98.3503
6.0493 | 196.6718 | 26.9714 | 135.7234 | 3.0033 | 168.502 | 98.3359
6.0517 | 196.666 | 27.1764 | 135.5164 | 3.002 | 168.2941 | 98.333
6.0544 | 196.6593 | 26.8494 | 135.8412 | 3.0006 | 168.6177 | 98.3296
6.057 | 196.6761 | 26.6164 | 136.0798 | 2.9996 | 168.8592 | 98.3381
6.0597 | 196.6927 | 26.4938 | 136.2079 | 2.9985 | 168.9901 | 98.3464
6.0624 | 196.7092 | 26.6862 | 136.021 | 2.9974 | 168.8059 | 98.3546
6.065 | 196.703 | 26.898 | 135.8072 | 2.9961 | 168.591 | 98.3515
6.0677 | 196.6964 | 26.706 | 135.997 | 2.9946 | 168.7797 | 98.3482
6.0703 | 196.7132 | 26.4929 | 136.2157 | 2.9936 | 169.0012 | 98.3566
6.0729 | 196.6608 | 26.866 | 135.8251 | 2.9915 | 168.6019 | 98.3304
6.0756 | 196.6772 | 26.9021 | 135.7945 | 2.9904 | 168.574 | 98.3386
6.0781 | 196.648 | 26.8967 | 135.7901 | 2.9887 | 168.5648 | 98.324
6.0807 | 196.6187 | 26.857 | 135.8201 | 2.9869 | 168.5898 | 98.3093
6.0831 | 196.5896 | 26.6934 | 135.974 | 2.9853 | 168.7389 | 98.2948
6.0856 | 196.6299 | 26.7682 | 135.9126 | 2.9847 | 168.6842 | 98.3149
6.0884 | 196.6001 | 26.9543 | 135.7166 | 2.9829 | 168.4832 | 98.3
6.0907 | 196.6407 | 26.7818 | 135.9026 | 2.9824 | 168.676 | 98.3203
6.0931 | 196.6349 | 27.0115 | 135.671 | 2.9811 | 168.4434 | 98.3174
6.0956 | 196.5825 | 26.8475 | 135.8175 | 2.979 | 168.5813 | 98.2913
6.0979 | 196.6 | 27.0502 | 135.6206 | 2.9782 | 168.3873 | 98.3
6.1004 | 196.5939 | 26.7709 | 135.8979 | 2.9769 | 168.6635 | 98.2969
6.1029 | 196.5417 | 26.6466 | 136.0048 | 2.9748 | 168.7617 | 98.2708
6.1057 | 196.535 | 26.542 | 136.1072 | 2.9734 | 168.863 | 98.2675
6.1079 | 196.622 | 26.4271 | 136.2511 | 2.9737 | 169.0214 | 98.311
6.1104 | 196.5698 | 26.543 | 136.1178 | 2.9716 | 168.8794 | 98.2849
6.1127 | 196.5871 | 26.1952 | 136.4713 | 2.9708 | 169.2359 | 98.2936
6.1154 | 196.6037 | 26.7052 | 135.9669 | 2.9697 | 168.7342 | 98.3019
6.118 | 196.5514 | 26.5556 | 136.099 | 2.9676 | 168.8576 | 98.2757
6.1203 | 196.5687 | 26.3762 | 136.2842 | 2.9668 | 169.0456 | 98.2843
6.123 | 196.5853 | 26.52 | 136.1459 | 2.9657 | 168.9102 | 98.2927
6.1259 | 196.5091 | 26.5817 | 136.0588 | 2.9631 | 168.8104 | 98.2546
6.128 | 196.5501 | 26.2595 | 136.3947 | 2.9627 | 169.153 | 98.275
6.1306 | 196.5669 | 26.6961 | 135.9637 | 2.9618 | 168.7248 | 98.2834
6.1331 | 196.5147 | 26.5307 | 136.1117 | 2.9597 | 168.8641 | 98.2573
6.1356 | 196.5087 | 26.6808 | 135.9596 | 2.9584 | 168.7111 | 98.2544
6.1381 | 196.4794 | 26.5091 | 136.1215 | 2.9567 | 168.8681 | 98.2397
6.1403 | 196.4278 | 26.6006 | 136.0128 | 2.9548 | 168.7508 | 98.2139
6.1429 | 196.4446 | 26.6429 | 135.9761 | 2.9538 | 168.7169 | 98.2223
6.1455 | 196.4846 | 26.2425 | 136.3899 | 2.9533 | 169.1373 | 98.2423
6.148 | 196.4554 | 25.9847 | 136.6379 | 2.9516 | 169.3805 | 98.2277
6.1502 | 196.4731 | 25.9892 | 136.6393 | 2.9508 | 169.3848 | 98.2365
6.153 | 196.5126 | 26.0856 | 136.5561 | 2.9501 | 169.3082 | 98.2563
6.1553 | 196.4377 | 26.0586 | 136.5581 | 2.9478 | 169.2977 | 98.2188
6.1578 | 196.4317 | 25.982 | 136.6327 | 2.9465 | 169.3713 | 98.2158
6.1603 | 196.4255 | 26.2938 | 136.3189 | 2.9452 | 169.0565 | 98.2128
6.1628 | 196.3965 | 26.4488 | 136.1542 | 2.9436 | 168.8869 | 98.1982
6.1652 | 196.3907 | 26.3091 | 136.292 | 2.9423 | 169.0237 | 98.1953
6.1678 | 196.4306 | 26.0636 | 136.5508 | 2.9417 | 169.2892 | 98.2153
6.1704 | 196.378 | 26.3929 | 136.2039 | 2.9396 | 168.9336 | 98.189
6.1726 | 196.3726 | 26.4047 | 136.1903 | 2.9385 | 168.9191 | 98.1863
6.1754 | 196.3888 | 26.3559 | 136.2445 | 2.9374 | 168.976 | 98.1944
6.1778 | 196.4062 | 26.2645 | 136.3417 | 2.9365 | 169.0761 | 98.2031
6.1804 | 196.4462 | 26.3321 | 136.2875 | 2.936 | 169.0285 | 98.2231
6.1833 | 196.4623 | 26.3406 | 136.2843 | 2.9349 | 169.028 | 98.2311
6.1856 | 196.4566 | 26.3627 | 136.2603 | 2.9337 | 169.0031 | 98.2283
6.1883 | 196.4269 | 26.2839 | 136.3292 | 2.9319 | 169.067 | 98.2134
6.1907 | 196.4442 | 26.392 | 136.2269 | 2.931 | 168.9676 | 98.2221
6.1933 | 196.4148 | 25.8356 | 136.7735 | 2.9293 | 169.5093 | 98.2074
6.1957 | 196.4321 | 26.1005 | 136.5144 | 2.9285 | 169.253 | 98.216
6.1985 | 196.4483 | 26.1888 | 136.4315 | 2.9274 | 169.1728 | 98.2241
6.2008 | 196.4196 | 26.1686 | 136.4421 | 2.9259 | 169.1787 | 98.2098
6.2034 | 196.4133 | 26.2019 | 136.4067 | 2.9245 | 169.1422 | 98.2066
6.2058 | 196.4306 | 26.2884 | 136.326 | 2.9237 | 169.0644 | 98.2153
6.2084 | 196.3782 | 26.0721 | 136.5248 | 2.9216 | 169.2545 | 98.1891
6.2109 | 196.3952 | 25.8396 | 136.763 | 2.9207 | 169.4955 | 98.1976
6.2133 | 196.4586 | 25.7292 | 136.8945 | 2.9206 | 169.6376 | 98.2293
6.2158 | 196.4063 | 26.0339 | 136.5724 | 2.9186 | 169.3068 | 98.2032
6.2184 | 196.4231 | 26.3519 | 136.26 | 2.9176 | 168.9971 | 98.2115
6.2212 | 196.4395 | 26.3591 | 136.2582 | 2.9166 | 168.9981 | 98.2197
6.2238 | 196.4101 | 25.9911 | 136.6164 | 2.9149 | 169.3514 | 98.205
6.2262 | 196.4503 | 26.0735 | 136.5474 | 2.9144 | 169.2891 | 98.2251
6.2289 | 196.4438 | 26.3952 | 136.2236 | 2.913 | 168.9642 | 98.2219
6.2314 | 196.4147 | 26.2613 | 136.3478 | 2.9114 | 169.0836 | 98.2074
6.234 | 196.3622 | 26.3487 | 136.2429 | 2.9094 | 168.9699 | 98.1811
6.2366 | 196.379 | 25.9018 | 136.6954 | 2.9084 | 169.4252 | 98.1895
6.2392 | 196.3496 | 25.9771 | 136.6103 | 2.9067 | 169.3352 | 98.1748
6.242 | 196.3658 | 26.3744 | 136.2184 | 2.9057 | 168.946 | 98.1829
6.2446 | 196.3597 | 25.9816 | 136.6091 | 2.9044 | 169.3357 | 98.1798
6.2472 | 196.2839 | 25.8189 | 136.7466 | 2.9019 | 169.4606 | 98.142
6.2498 | 196.2776 | 26.1753 | 136.3881 | 2.9006 | 169.101 | 98.1388
6.2525 | 196.2713 | 26.2168 | 136.3445 | 2.8993 | 169.0563 | 98.1356
6.2551 | 196.288 | 26.3636 | 136.2032 | 2.8984 | 168.9179 | 98.144
6.2576 | 196.2357 | 26.328 | 136.2214 | 2.8964 | 168.9274 | 98.1179
6.2601 | 196.2757 | 26.0086 | 136.5541 | 2.8958 | 169.2668 | 98.1379
6.2625 | 196.2238 | 26.1189 | 136.4265 | 2.8939 | 169.1305 | 98.1119
6.2653 | 196.1939 | 25.8221 | 136.7134 | 2.8921 | 169.4123 | 98.0969
6.2678 | 196.211 | 25.914 | 136.6272 | 2.8913 | 169.329 | 98.1055
6.2704 | 196.1816 | 26.1045 | 136.4269 | 2.8896 | 169.1238 | 98.0908
6.2727 | 196.1759 | 26.3357 | 136.1938 | 2.8884 | 168.8898 | 98.088
6.2754 | 196.1464 | 26.364 | 136.1556 | 2.8867 | 168.8467 | 98.0732
6.2779 | 196.0941 | 26.4361 | 136.0661 | 2.8847 | 168.7484 | 98.047
6.2805 | 196.111 | 26.8831 | 135.6247 | 2.8838 | 168.3099 | 98.0555
6.2831 | 196.1278 | 26.452 | 136.0614 | 2.8829 | 168.7494 | 98.0639
6.286 | 196.0744 | 26.6091 | 135.8865 | 2.8807 | 168.5656 | 98.0372
6.2884 | 196.0457 | 26.7471 | 135.739 | 2.8792 | 168.4133 | 98.0229
6.2913 | 196.0616 | 26.8349 | 135.6565 | 2.8781 | 168.3334 | 98.0308
6.2936 | 196.0562 | 27.0448 | 135.4448 | 2.877 | 168.1208 | 98.0281
6.2962 | 196.0497 | 26.8908 | 135.5966 | 2.8756 | 168.2715 | 98.0248
6.2989 | 196.0664 | 26.3127 | 136.1803 | 2.8747 | 168.858 | 98.0332
6.3015 | 196.0138 | 26.7096 | 135.7658 | 2.8727 | 168.4348 | 98.0069
6.3044 | 196.0531 | 26.8057 | 135.6828 | 2.872 | 168.3583 | 98.0265
6.307 | 196.0927 | 26.397 | 136.1047 | 2.8714 | 168.7869 | 98.0464
6.3096 | 196.1094 | 25.8063 | 136.701 | 2.8705 | 169.3859 | 98.0547
6.3122 | 196.1031 | 26.3298 | 136.1754 | 2.8692 | 168.8593 | 98.0516
6.3151 | 196.0963 | 26.2983 | 136.2046 | 2.8678 | 168.8873 | 98.0481
6.3177 | 196.09 | 26.7709 | 135.7299 | 2.8665 | 168.4116 | 98.045
6.3203 | 196.0835 | 26.4361 | 136.0626 | 2.8652 | 168.7431 | 98.0417
6.3232 | 196.0766 | 26.1258 | 136.3706 | 2.8638 | 169.05 | 98.0383
6.3256 | 196.1169 | 26.0704 | 136.4394 | 2.8634 | 169.1256 | 98.0585
6.3283 | 196.1103 | 26.0911 | 136.4165 | 2.862 | 169.1015 | 98.0551
6.3309 | 196.1039 | 26.3866 | 136.1189 | 2.8607 | 168.8029 | 98.052
6.3335 | 196.0746 | 26.238 | 136.2577 | 2.8591 | 168.9368 | 98.0373
6.3359 | 196.0457 | 26.0853 | 136.4008 | 2.8576 | 169.075 | 98.0228
6.3385 | 196.0394 | 25.7062 | 136.7778 | 2.8563 | 169.451 | 98.0197
6.3412 | 196.0329 | 25.8874 | 136.5944 | 2.855 | 169.2665 | 98.0164
6.3436 | 196.0271 | 25.9059 | 136.574 | 2.8538 | 169.2451 | 98.0135
6.346 | 195.9981 | 25.9505 | 136.5197 | 2.8523 | 169.186 | 97.999
6.3488 | 195.9683 | 26.1194 | 136.3409 | 2.8506 | 169.0023 | 97.9842
6.3511 | 195.9627 | 26.2267 | 136.2317 | 2.8494 | 168.8922 | 97.9814
6.3536 | 195.9566 | 26.1672 | 136.2892 | 2.8482 | 168.9486 | 97.9783
6.356 | 195.9508 | 26.2289 | 136.2255 | 2.847 | 168.884 | 97.9754
6.3585 | 195.9448 | 25.8405 | 136.6119 | 2.8458 | 169.2694 | 97.9724
6.3608 | 195.9622 | 25.9473 | 136.5109 | 2.8451 | 169.1713 | 97.9811
6.3633 | 195.9332 | 26.2317 | 136.2169 | 2.8435 | 168.8724 | 97.9666
6.3655 | 195.9508 | 26.1127 | 136.3417 | 2.8428 | 169.0002 | 97.9754
6.3678 | 195.9452 | 26.0221 | 136.4305 | 2.8417 | 169.088 | 97.9726
6.3701 | 195.8937 | 26.5258 | 135.9096 | 2.8399 | 168.5585 | 97.9468
6.3725 | 195.8418 | 26.2645 | 136.1536 | 2.838 | 168.7939 | 97.9209
6.3746 | 195.8828 | 26.0861 | 136.3457 | 2.8377 | 168.9928 | 97.9414
6.3768 | 195.8312 | 26.5204 | 135.8942 | 2.8359 | 168.5327 | 97.9156
6.3791 | 195.7797 | 26.1091 | 136.2883 | 2.8341 | 168.9182 | 97.8898
6.3812 | 195.8207 | 26.3663 | 136.0448 | 2.8338 | 168.6816 | 97.9104
6.3838 | 195.7913 | 26.278 | 136.1233 | 2.8322 | 168.7552 | 97.8957
6.3859 | 195.7862 | 26.4415 | 135.9581 | 2.8312 | 168.5891 | 97.8931
6.3882 | 195.8037 | 26.3952 | 136.0102 | 2.8304 | 168.6441 | 97.9018
6.3907 | 195.7975 | 26.5046 | 135.8987 | 2.8292 | 168.5317 | 97.8988
6.3932 | 195.7683 | 26.1141 | 136.2795 | 2.8276 | 168.9076 | 97.8842
6.3955 | 195.8551 | 26.2591 | 136.1634 | 2.828 | 168.8059 | 97.9275
6.3979 | 195.8032 | 26.1451 | 136.2601 | 2.8261 | 168.894 | 97.9016
6.4004 | 195.751 | 26.306 | 136.0818 | 2.8242 | 168.707 | 97.8755
6.4029 | 195.745 | 26.1005 | 136.2853 | 2.823 | 168.9095 | 97.8725
6.4053 | 195.739 | 25.882 | 136.5018 | 2.8218 | 169.125 | 97.8695
6.4079 | 195.7329 | 25.7621 | 136.6197 | 2.8206 | 169.2418 | 97.8664
6.4105 | 195.7035 | 25.4792 | 136.8928 | 2.819 | 169.5101 | 97.8518
6.4131 | 195.6511 | 25.6076 | 136.7469 | 2.817 | 169.3555 | 97.8256
6.4153 | 195.5766 | 25.9653 | 136.3644 | 2.8149 | 168.9605 | 97.7883
6.4176 | 195.5711 | 25.9198 | 136.4081 | 2.8138 | 169.0033 | 97.7856
6.4205 | 195.5872 | 25.8338 | 136.4994 | 2.8128 | 169.0973 | 97.7936
6.4226 | 195.5589 | 25.8928 | 136.431 | 2.8114 | 169.0241 | 97.7794
6.4252 | 195.5988 | 26.2654 | 136.0717 | 2.8109 | 168.6715 | 97.7994
6.4275 | 195.5932 | 26.0131 | 136.3221 | 2.8098 | 168.921 | 97.7966
6.4304 | 195.5862 | 25.9599 | 136.373 | 2.8085 | 168.9707 | 97.7931
6.4328 | 195.5804 | 25.923 | 136.408 | 2.8073 | 169.0047 | 97.7902
6.4354 | 195.528 | 25.7865 | 136.527 | 2.8054 | 169.115 | 97.764
6.4383 | 195.521 | 25.9054 | 136.4058 | 2.804 | 168.9926 | 97.7605
6.4408 | 195.5609 | 25.9081 | 136.4164 | 2.8035 | 169.0099 | 97.7805
6.4433 | 195.5319 | 25.7441 | 136.5707 | 2.802 | 169.1594 | 97.766
6.4459 | 195.5254 | 25.9171 | 136.3955 | 2.8007 | 168.9831 | 97.7627
6.4487 | 195.5418 | 25.6157 | 136.7024 | 2.7998 | 169.2927 | 97.7709
6.4513 | 195.4894 | 25.5509 | 136.7497 | 2.7978 | 169.3313 | 97.7447
6.4541 | 195.4826 | 25.6274 | 136.671 | 2.7965 | 169.2514 | 97.7413
6.4566 | 195.4996 | 25.7176 | 136.5864 | 2.7957 | 169.1697 | 97.7498
6.4596 | 195.4923 | 25.4986 | 136.803 | 2.7943 | 169.385 | 97.7461
6.462 | 195.4865 | 25.5864 | 136.7133 | 2.7932 | 169.2943 | 97.7432
6.4647 | 195.503 | 25.3756 | 136.9296 | 2.7923 | 169.5134 | 97.7515
6.4674 | 195.4963 | 25.3306 | 136.9723 | 2.791 | 169.5551 | 97.7482
6.4698 | 195.4677 | 25.1215 | 137.1719 | 2.7895 | 169.7499 | 97.7339
6.4728 | 195.4603 | 25.3643 | 136.9266 | 2.7881 | 169.5034 | 97.7302
6.4754 | 195.408 | 25.3769 | 136.8966 | 2.7862 | 169.4646 | 97.704
6.4777 | 195.3563 | 25.276 | 136.9803 | 2.7844 | 169.5397 | 97.6782
6.4806 | 195.3493 | 25.4693 | 136.7846 | 2.783 | 169.3429 | 97.6747
6.4831 | 195.3433 | 25.3247 | 136.9272 | 2.7819 | 169.4845 | 97.6717
6.4855 | 195.3144 | 25.1634 | 137.0789 | 2.7804 | 169.6313 | 97.6572
6.4878 | 195.2857 | 25.1625 | 137.0702 | 2.7789 | 169.6179 | 97.6429
6.4906 | 195.233 | 25.463 | 136.7522 | 2.777 | 169.291 | 97.6165
6.493 | 195.2272 | 25.4098 | 136.8034 | 2.7758 | 169.3413 | 97.6136
6.4954 | 195.2213 | 25.6391 | 136.5722 | 2.7747 | 169.109 | 97.6106
6.498 | 195.2151 | 25.7058 | 136.5034 | 2.7735 | 169.0393 | 97.6076
6.5005 | 195.186 | 25.8014 | 136.3981 | 2.772 | 168.9291 | 97.593
6.5031 | 195.2027 | 25.6243 | 136.5808 | 2.7711 | 169.1145 | 97.6013
6.5057 | 195.2196 | 25.5828 | 136.6279 | 2.7703 | 169.1645 | 97.6098
6.508 | 195.1908 | 25.5707 | 136.6304 | 2.7689 | 169.1622 | 97.5954
6.5108 | 195.1611 | 25.1971 | 136.9941 | 2.7672 | 169.521 | 97.5806
6.5133 | 195.178 | 25.2152 | 136.9816 | 2.7664 | 169.5113 | 97.589
6.516 | 195.1255 | 25.3761 | 136.8032 | 2.7645 | 169.3241 | 97.5627
6.5185 | 195.1655 | 25.3337 | 136.859 | 2.764 | 169.3866 | 97.5828
6.5211 | 195.1591 | 25.1124 | 137.0781 | 2.7628 | 169.6046 | 97.5795
6.5236 | 195.1071 | 25.3819 | 136.7913 | 2.761 | 169.3091 | 97.5535
6.5265 | 195.1001 | 25.5437 | 136.6272 | 2.7596 | 169.1438 | 97.55
6.529 | 195.0939 | 25.3647 | 136.8041 | 2.7585 | 169.3198 | 97.547
6.5317 | 195.0414 | 25.3085 | 136.8428 | 2.7565 | 169.3497 | 97.5207
6.5344 | 194.9889 | 25.6522 | 136.4816 | 2.7546 | 168.9798 | 97.4945
6.5369 | 195.0058 | 25.1165 | 137.0229 | 2.7538 | 169.5239 | 97.5029
6.5392 | 194.9542 | 25.6752 | 136.447 | 2.752 | 168.9394 | 97.4771
6.5422 | 194.97 | 25.3147 | 136.8128 | 2.751 | 169.3078 | 97.485
6.5449 | 194.9635 | 25.3251 | 136.8002 | 2.7498 | 169.2942 | 97.4818
6.5478 | 194.9105 | 25.2129 | 136.8948 | 2.7478 | 169.3799 | 97.4553
6.5502 | 194.9737 | 25.422 | 136.7067 | 2.7477 | 169.2024 | 97.4869
6.553 | 194.9669 | 25.3819 | 136.7446 | 2.7464 | 169.2391 | 97.4835
6.5557 | 194.9603 | 25.0192 | 137.1051 | 2.7452 | 169.5984 | 97.4801
6.5585 | 194.9536 | 25.4612 | 136.6608 | 2.7439 | 169.1531 | 97.4768
6.5615 | 194.9464 | 25.6617 | 136.4579 | 2.7426 | 168.949 | 97.4732
6.564 | 194.9173 | 25.3931 | 136.7168 | 2.7411 | 169.203 | 97.4586
6.5668 | 194.9334 | 25.2895 | 136.8258 | 2.7402 | 169.3147 | 97.4667
6.5694 | 194.9273 | 25.1445 | 136.9688 | 2.739 | 169.4567 | 97.4637
6.5722 | 194.8743 | 25.0431 | 137.0525 | 2.737 | 169.5316 | 97.4372
6.575 | 194.8907 | 25.0543 | 137.0468 | 2.7361 | 169.5285 | 97.4453
6.5777 | 194.884 | 25.2242 | 136.8746 | 2.7349 | 169.3553 | 97.442
6.5804 | 194.8545 | 24.8552 | 137.2338 | 2.7333 | 169.7096 | 97.4273
6.583 | 194.8482 | 25.0926 | 136.9943 | 2.7321 | 169.469 | 97.4241
6.5861 | 194.8409 | 24.7615 | 137.323 | 2.7307 | 169.7964 | 97.4204
6.5885 | 194.8349 | 24.9606 | 137.1219 | 2.7296 | 169.5943 | 97.4174
6.5913 | 194.8282 | 25.5397 | 136.5405 | 2.7284 | 169.0119 | 97.4141
6.5941 | 194.7984 | 25.1674 | 136.9029 | 2.7268 | 169.3693 | 97.3992
6.5967 | 194.7691 | 24.9836 | 137.0769 | 2.7252 | 169.5385 | 97.3846
6.5995 | 194.7395 | 24.9327 | 137.118 | 2.7237 | 169.5745 | 97.3697
6.6022 | 194.7328 | 24.9881 | 137.0603 | 2.7224 | 169.5158 | 97.3664
6.6047 | 194.6807 | 25.0629 | 136.9682 | 2.7206 | 169.415 | 97.3404
6.6074 | 194.6514 | 24.7502 | 137.2711 | 2.7191 | 169.713 | 97.3257
6.6102 | 194.6446 | 24.6565 | 137.3625 | 2.7178 | 169.8033 | 97.3223
6.6126 | 194.6388 | 24.5885 | 137.4286 | 2.7167 | 169.8684 | 97.3194
6.6153 | 194.6551 | 25.3553 | 136.6672 | 2.7159 | 169.1098 | 97.3276
6.6181 | 194.6483 | 25.0872 | 136.9331 | 2.7146 | 169.3745 | 97.3242
6.6206 | 194.5734 | 24.8655 | 137.1298 | 2.7125 | 169.5587 | 97.2867
6.6234 | 194.5666 | 24.6813 | 137.3117 | 2.7112 | 169.7395 | 97.2833
6.6262 | 194.5599 | 24.7237 | 137.2671 | 2.71 | 169.6938 | 97.28
6.6287 | 194.5078 | 24.98 | 136.9934 | 2.7082 | 169.4114 | 97.2539
6.6315 | 194.4322 | 24.9886 | 136.9596 | 2.7059 | 169.365 | 97.2161
6.6342 | 194.4945 | 24.8732 | 137.0958 | 2.7057 | 169.5116 | 97.2473
6.6369 | 194.4651 | 25.176 | 136.7832 | 2.7042 | 169.194 | 97.2325
6.6398 | 194.4581 | 25.1008 | 136.8561 | 2.7029 | 169.2657 | 97.229
6.6424 | 194.5207 | 25.1057 | 136.872 | 2.7028 | 169.2922 | 97.2604
6.6451 | 194.4221 | 25.4247 | 136.5202 | 2.7002 | 168.9239 | 97.2111
6.6479 | 194.4385 | 25.4112 | 136.5391 | 2.6993 | 168.9455 | 97.2192
6.6506 | 194.455 | 24.9755 | 136.9803 | 2.6985 | 169.3895 | 97.2275
6.6532 | 194.4026 | 25.2661 | 136.6723 | 2.6966 | 169.0727 | 97.2013
6.6558 | 194.3964 | 24.7471 | 137.1892 | 2.6955 | 169.5886 | 97.1982
6.6585 | 194.39 | 25.4643 | 136.4699 | 2.6943 | 168.8682 | 97.195
6.6611 | 194.3607 | 25.1183 | 136.8061 | 2.6928 | 169.1995 | 97.1803
6.6637 | 194.3544 | 24.7425 | 137.1798 | 2.6916 | 169.5722 | 97.1772
6.666 | 194.3028 | 24.9746 | 136.9305 | 2.6899 | 169.3143 | 97.1514
6.6685 | 194.2737 | 24.652 | 137.2434 | 2.6885 | 169.6224 | 97.1369
6.6709 | 194.245 | 24.9998 | 136.886 | 2.6871 | 169.2602 | 97.1225
6.6734 | 194.239 | 24.7358 | 137.148 | 2.686 | 169.5212 | 97.1195
6.6756 | 194.2106 | 25.0895 | 136.7849 | 2.6847 | 169.1533 | 97.1053
6.6782 | 194.2044 | 25.0467 | 136.8256 | 2.6835 | 169.193 | 97.1022
6.6805 | 194.1758 | 24.7376 | 137.1252 | 2.6822 | 169.4878 | 97.0879
6.6831 | 194.1697 | 24.7205 | 137.1402 | 2.6811 | 169.5018 | 97.0848
6.6856 | 194.1865 | 24.8894 | 136.9769 | 2.6803 | 169.3414 | 97.0933
6.6881 | 194.2035 | 25.0107 | 136.8613 | 2.6796 | 169.2286 | 97.1018
6.6906 | 194.1974 | 24.4659 | 137.4041 | 2.6785 | 169.7703 | 97.0987
6.6932 | 194.2141 | 24.8268 | 137.0487 | 2.6777 | 169.4178 | 97.1071
6.6958 | 194.1848 | 24.8646 | 137.0012 | 2.6762 | 169.3653 | 97.0924
6.6984 | 194.0867 | 24.7151 | 137.118 | 2.6737 | 169.4657 | 97.0433
6.7012 | 194.0799 | 24.857 | 136.9738 | 2.6725 | 169.3204 | 97.0399
6.7036 | 194.0971 | 24.8862 | 136.9503 | 2.6718 | 169.2998 | 97.0485
6.7065 | 194.0441 | 24.3573 | 137.4616 | 2.6698 | 169.8023 | 97.0221
6.7091 | 194.061 | 24.6822 | 137.1423 | 2.6691 | 169.4858 | 97.0305
6.7118 | 194.0773 | 24.9453 | 136.8846 | 2.6682 | 169.2308 | 97.0386
6.7144 | 193.9791 | 24.8601 | 136.9371 | 2.6657 | 169.267 | 96.9896
6.7173 | 193.9262 | 25.0647 | 136.7149 | 2.6638 | 169.0359 | 96.9631
6.7198 | 193.9433 | 24.6394 | 137.1459 | 2.6631 | 169.4697 | 96.9716
6.7227 | 193.8674 | 24.707 | 137.053 | 2.6608 | 169.3642 | 96.9337
6.7251 | 193.8385 | 25.0985 | 136.6518 | 2.6594 | 168.9582 | 96.9192
6.7277 | 193.7863 | 25.1976 | 136.5353 | 2.6576 | 168.833 | 96.8931
6.7306 | 193.7106 | 25.1936 | 136.5141 | 2.6553 | 168.7992 | 96.8553
6.7332 | 193.7043 | 25.0174 | 136.6882 | 2.6542 | 168.9722 | 96.8521
6.7357 | 193.6523 | 25.2814 | 136.4069 | 2.6524 | 168.6822 | 96.8261
6.7384 | 193.5997 | 25.0679 | 136.6028 | 2.6506 | 168.8695 | 96.7999
6.7413 | 193.6159 | 25.3423 | 136.3338 | 2.6497 | 168.6031 | 96.8079
6.7437 | 193.6329 | 25.1517 | 136.5301 | 2.649 | 168.8022 | 96.8164
6.7462 | 193.5581 | 25.0507 | 136.6062 | 2.6469 | 168.8658 | 96.779
6.749 | 193.5513 | 25.0976 | 136.557 | 2.6457 | 168.8155 | 96.7756
6.7515 | 193.5222 | 24.6412 | 137.0037 | 2.6443 | 169.2574 | 96.7611
6.7543 | 193.4467 | 24.9854 | 136.6343 | 2.6421 | 168.8755 | 96.7234
6.7567 | 193.3951 | 24.9786 | 136.6239 | 2.6404 | 168.8564 | 96.6975
6.7591 | 193.3434 | 24.8521 | 136.7332 | 2.6387 | 168.9571 | 96.6717
6.7617 | 193.2683 | 25.0777 | 136.4826 | 2.6366 | 168.6939 | 96.6341
6.7642 | 193.2163 | 25.0607 | 136.4822 | 2.6348 | 168.6849 | 96.6081
6.7668 | 193.187 | 25.2832 | 136.25 | 2.6334 | 168.4478 | 96.5935
6.7691 | 193.1585 | 25.0475 | 136.4762 | 2.632 | 168.6693 | 96.5793
6.7718 | 193.1521 | 24.9741 | 136.5474 | 2.6309 | 168.7394 | 96.576
6.7743 | 193.1461 | 24.6993 | 136.8202 | 2.6299 | 169.0113 | 96.5731
6.7767 | 193.0486 | 24.9164 | 136.5706 | 2.6275 | 168.7454 | 96.5243
6.7791 | 193.0427 | 24.8412 | 136.6439 | 2.6265 | 168.8176 | 96.5213
6.7818 | 193.0362 | 24.98 | 136.5029 | 2.6253 | 168.6756 | 96.5181
6.7843 | 192.9844 | 25.1503 | 136.3153 | 2.6236 | 168.4794 | 96.4922
6.7867 | 192.9557 | 25.1778 | 136.2783 | 2.6223 | 168.4376 | 96.4779
6.7892 | 192.9496 | 25.0836 | 136.3704 | 2.6212 | 168.5287 | 96.4748
6.7913 | 192.9216 | 24.9281 | 136.5166 | 2.62 | 168.6702 | 96.4608
6.7939 | 192.8465 | 25.3954 | 136.0243 | 2.6179 | 168.1654 | 96.4233
6.7961 | 192.8411 | 25.3396 | 136.0783 | 2.6169 | 168.2185 | 96.4206
6.7987 | 192.8119 | 25.2891 | 136.119 | 2.6155 | 168.2544 | 96.406
6.8012 | 192.806 | 25.3166 | 136.0896 | 2.6144 | 168.2239 | 96.403
6.8034 | 192.7779 | 25.0696 | 136.3272 | 2.6132 | 168.4568 | 96.3889
6.8057 | 192.7264 | 25.3017 | 136.0779 | 2.6116 | 168.199 | 96.3632
6.8079 | 192.6524 | 24.8277 | 136.5273 | 2.6096 | 168.636 | 96.3262
6.8102 | 192.6239 | 24.966 | 136.3795 | 2.6083 | 168.4834 | 96.3119
6.8123 | 192.5728 | 25.0232 | 136.3052 | 2.6067 | 168.4007 | 96.2864
6.8146 | 192.5444 | 24.9908 | 136.3282 | 2.6055 | 168.4189 | 96.2722
6.817 | 192.5158 | 24.8196 | 136.4898 | 2.6041 | 168.5758 | 96.2579
6.8193 | 192.4873 | 25.0431 | 136.2568 | 2.6028 | 168.338 | 96.2436
6.8216 | 192.4358 | 24.9318 | 136.351 | 2.6012 | 168.4236 | 96.2179
6.8239 | 192.4304 | 24.9949 | 136.2861 | 2.6003 | 168.3578 | 96.2152
6.8261 | 192.3792 | 24.7439 | 136.52 | 2.5987 | 168.5832 | 96.1896
6.8287 | 192.327 | 24.6431 | 136.6034 | 2.5969 | 168.6579 | 96.1635
6.8307 | 192.2992 | 24.7353 | 136.5019 | 2.5957 | 168.5518 | 96.1496
6.8328 | 192.2485 | 24.9367 | 136.2836 | 2.5942 | 168.3251 | 96.1243
6.8351 | 192.174 | 24.8871 | 136.3084 | 2.5922 | 168.3374 | 96.087
6.8375 | 192.1683 | 24.7687 | 136.4249 | 2.5912 | 168.4529 | 96.0841
6.8399 | 192.1167 | 24.9633 | 136.2131 | 2.5896 | 168.2325 | 96.0583
6.8422 | 192.0652 | 25.2211 | 135.9381 | 2.5879 | 167.949 | 96.0326
6.8444 | 192.0371 | 24.6899 | 136.46 | 2.5867 | 168.4662 | 96.0186
6.8468 | 191.9626 | 24.7475 | 136.3775 | 2.5847 | 168.3713 | 95.9813
6.8493 | 191.9567 | 25.249 | 135.8741 | 2.5837 | 167.8668 | 95.9783
6.8514 | 191.9286 | 24.8931 | 136.2206 | 2.5825 | 168.2087 | 95.9643
6.8543 | 191.8759 | 25.0958 | 136.0003 | 2.5806 | 167.9797 | 95.938
6.8566 | 191.8933 | 24.8782 | 136.2237 | 2.58 | 168.206 | 95.9467
6.8592 | 191.8871 | 24.4502 | 136.6497 | 2.5789 | 168.6308 | 95.9435
6.8617 | 191.8122 | 24.6245 | 136.4504 | 2.5769 | 168.4191 | 95.9061
6.8642 | 191.7603 | 24.5817 | 136.4759 | 2.5752 | 168.4359 | 95.8801
6.8668 | 191.7772 | 24.7083 | 136.3549 | 2.5745 | 168.3178 | 95.8886
6.8692 | 191.6796 | 24.7457 | 136.285 | 2.5722 | 168.2316 | 95.8398
6.8718 | 191.6504 | 24.5687 | 136.4523 | 2.5708 | 168.394 | 95.8252
6.8742 | 191.6447 | 24.52 | 136.4991 | 2.5698 | 168.4398 | 95.8223
6.8767 | 191.5929 | 24.698 | 136.3038 | 2.5681 | 168.236 | 95.7965
6.8794 | 191.5634 | 24.5232 | 136.4688 | 2.5666 | 168.396 | 95.7817
6.8821 | 191.5343 | 24.7187 | 136.2636 | 2.5653 | 168.1859 | 95.7671
6.8845 | 191.5513 | 24.8939 | 136.094 | 2.5646 | 168.0193 | 95.7757
6.8871 | 191.4992 | 24.7818 | 136.1888 | 2.5629 | 168.1053 | 95.7496
6.8897 | 191.5159 | 24.4997 | 136.4764 | 2.5621 | 168.3958 | 95.758
6.8925 | 191.4406 | 24.7011 | 136.2499 | 2.56 | 168.1567 | 95.7203
6.8948 | 191.3663 | 24.4646 | 136.4617 | 2.5581 | 168.356 | 95.6831
6.8975 | 191.4057 | 24.6011 | 136.3383 | 2.5577 | 168.2393 | 95.7029
6.9 | 191.3767 | 24.712 | 136.2177 | 2.5563 | 168.1139 | 95.6884
6.9027 | 191.3245 | 24.6025 | 136.3098 | 2.5545 | 168.1973 | 95.6623
6.9054 | 191.3181 | 24.315 | 136.5952 | 2.5535 | 168.4816 | 95.6591
6.9078 | 191.2666 | 24.1676 | 136.7254 | 2.5518 | 168.6032 | 95.6333
6.9105 | 191.2371 | 24.2591 | 136.6241 | 2.5504 | 168.4969 | 95.6185
6.913 | 191.1852 | 24.2208 | 136.6451 | 2.5487 | 168.5093 | 95.5926
6.9156 | 191.179 | 24.0591 | 136.8047 | 2.5477 | 168.6679 | 95.5895
6.918 | 191.1505 | 24.4204 | 136.4339 | 2.5464 | 168.2924 | 95.5753
6.9206 | 191.1212 | 24.0645 | 136.7801 | 2.545 | 168.6336 | 95.5606
6.9232 | 191.0691 | 24.1636 | 136.6636 | 2.5433 | 168.5085 | 95.5346
6.926 | 191.0397 | 24.3843 | 136.4331 | 2.5418 | 168.273 | 95.5198
6.9284 | 191.034 | 24.3321 | 136.4834 | 2.5409 | 168.3224 | 95.517
6.9309 | 191.005 | 24.5605 | 136.2453 | 2.5395 | 168.0795 | 95.5025
6.9336 | 190.9528 | 24.3312 | 136.4572 | 2.5378 | 168.2827 | 95.4764
6.936 | 190.9471 | 24.6736 | 136.1129 | 2.5368 | 167.9374 | 95.4735
6.9386 | 190.895 | 24.8494 | 135.9198 | 2.5351 | 167.7356 | 95.4475
6.9413 | 190.8657 | 24.9903 | 135.7691 | 2.5337 | 167.5801 | 95.4329
6.9437 | 190.86 | 24.5651 | 136.1924 | 2.5328 | 168.0024 | 95.43
6.9462 | 190.854 | 24.7043 | 136.0512 | 2.5318 | 167.8602 | 95.427
6.9489 | 190.8703 | 24.4894 | 136.2715 | 2.531 | 168.0833 | 95.4352
6.9515 | 190.9101 | 24.7642 | 136.01 | 2.5307 | 167.8284 | 95.4551
6.9542 | 190.8808 | 24.5696 | 136.1948 | 2.5293 | 168.0083 | 95.4404
6.9569 | 190.8742 | 24.2997 | 136.4625 | 2.5282 | 168.2749 | 95.4371
6.9595 | 190.868 | 24.3627 | 136.3975 | 2.5271 | 168.2088 | 95.434
6.962 | 190.7933 | 24.214 | 137.5213 | 2.5251 | 169.3201 | 95.3966
6.9646 | 190.7641 | 23.8099 | 136.9156 | 2.5238 | 168.7097 | 95.3821
6.9675 | 190.6887 | 24.3808 | 136.3196 | 2.5217 | 168.101 | 95.3443
6.9699 | 190.683 | 24.4416 | 136.2569 | 2.5207 | 168.0374 | 95.3415
6.9725 | 190.6537 | 24.1141 | 136.5746 | 2.5193 | 168.3503 | 95.3269
6.9751 | 190.6017 | 24.6371 | 136.0343 | 2.5176 | 167.8012 | 95.3008
6.9777 | 190.5268 | 24.6173 | 136.0291 | 2.5156 | 167.7836 | 95.2634
6.9804 | 190.5204 | 24.5781 | 136.0662 | 2.5146 | 167.8196 | 95.2602
6.983 | 190.4684 | 24.511 | 136.116 | 2.5129 | 167.8607 | 95.2342
6.9857 | 190.4391 | 24.5214 | 136.0958 | 2.5115 | 167.8357 | 95.2196
6.9883 | 190.41 | 24.0794 | 136.5281 | 2.5102 | 168.2631 | 95.205
6.9909 | 190.3809 | 24.4885 | 136.1093 | 2.5088 | 167.8394 | 95.1904
6.9936 | 190.3745 | 24.2158 | 136.3799 | 2.5078 | 168.109 | 95.1873
6.9964 | 190.3451 | 24.438 | 136.1479 | 2.5063 | 167.872 | 95.1725
6.9991 | 190.3385 | 24.9471 | 135.6366 | 2.5053 | 167.3597 | 95.1693
7.0016 | 190.2867 | 24.6538 | 135.9126 | 2.5036 | 167.627 | 95.1433
7.0045 | 190.28 | 24.4655 | 136.0987 | 2.5025 | 167.812 | 95.14
7.0072 | 190.2734 | 24.6431 | 135.9189 | 2.5014 | 167.6311 | 95.1367
7.0096 | 190.2677 | 24.5268 | 136.0333 | 2.5005 | 167.7446 | 95.1339
7.0125 | 190.2151 | 24.6178 | 135.9247 | 2.4987 | 167.6272 | 95.1075
7.015 | 190.2319 | 24.1906 | 136.3575 | 2.4981 | 168.0629 | 95.116
7.0178 | 190.2025 | 24.3983 | 136.14 | 2.4967 | 167.8404 | 95.1012
7.0205 | 190.1732 | 24.402 | 136.1266 | 2.4953 | 167.8221 | 95.0866
7.0231 | 190.1668 | 24.2068 | 136.3196 | 2.4943 | 168.0141 | 95.0834
7.0257 | 190.1379 | 23.9839 | 136.5329 | 2.4929 | 168.2226 | 95.069
7.0283 | 190.0858 | 23.8194 | 136.68 | 2.4912 | 168.361 | 95.0429
7.0311 | 190.1021 | 24.3686 | 136.1363 | 2.4905 | 167.8199 | 95.051
7.0337 | 190.073 | 24.2344 | 136.2608 | 2.4892 | 167.9396 | 95.0365
7.0364 | 189.998 | 24.129 | 136.3412 | 2.4872 | 168.0075 | 94.999
7.0388 | 189.9463 | 23.8171 | 136.6358 | 2.4856 | 168.2936 | 94.9732
7.0416 | 189.894 | 24.0906 | 136.3449 | 2.4838 | 167.9939 | 94.947
7.0442 | 189.865 | 24.1735 | 136.2523 | 2.4825 | 167.8965 | 94.9325
7.0468 | 189.9045 | 24.3533 | 136.0857 | 2.4822 | 167.7365 | 94.9523
7.0493 | 189.8756 | 24.4258 | 136.0036 | 2.4808 | 167.6495 | 94.9378
7.0519 | 189.8925 | 24.1623 | 136.2727 | 2.4802 | 167.9214 | 94.9462
7.0546 | 189.863 | 24.3348 | 136.0904 | 2.4788 | 167.7342 | 94.9315
7.0575 | 189.8104 | 24.0681 | 136.3395 | 2.477 | 167.9746 | 94.9052
7.0599 | 189.759 | 24.3938 | 135.9967 | 2.4755 | 167.6232 | 94.8795
7.0624 | 189.7301 | 24.3127 | 136.0682 | 2.4742 | 167.6898 | 94.865
7.065 | 189.6781 | 24.3952 | 135.9683 | 2.4725 | 167.5814 | 94.8391
7.0675 | 189.6265 | 24.684 | 135.6623 | 2.4709 | 167.2668 | 94.8133
7.0701 | 189.5974 | 24.5416 | 136.795 | 2.4696 | 168.3946 | 94.7987
7.0725 | 189.5918 | 24.206 | 136.1288 | 2.4687 | 167.7274 | 94.7959
7.075 | 189.5173 | 24.5047 | 135.8052 | 2.4668 | 167.3914 | 94.7586
7.0778 | 189.5106 | 24.4087 | 135.899 | 2.4657 | 167.4841 | 94.7553
7.0801 | 189.4593 | 24.4032 | 135.8874 | 2.4642 | 167.464 | 94.7297
7.0828 | 189.3843 | 24.1114 | 136.1542 | 2.4622 | 167.7183 | 94.6922
7.0852 | 189.4014 | 24.2817 | 135.9896 | 2.4616 | 167.5565 | 94.7007
7.0877 | 189.3955 | 24.0668 | 136.2025 | 2.4606 | 167.7685 | 94.6978
7.0904 | 189.3206 | 24.3154 | 135.929 | 2.4587 | 167.4824 | 94.6603
7.0929 | 189.3145 | 24.206 | 136.0363 | 2.4577 | 167.5888 | 94.6573
7.0955 | 189.3312 | 24.2649 | 135.983 | 2.457 | 167.5382 | 94.6656
7.0981 | 189.2564 | 24.5826 | 135.6404 | 2.4551 | 167.1831 | 94.6282
7.1006 | 189.2506 | 24.3046 | 135.9164 | 2.4541 | 167.4582 | 94.6253
7.1031 | 189.2446 | 24.4934 | 135.7256 | 2.4532 | 167.2664 | 94.6223
7.1055 | 189.1932 | 24.2073 | 135.9946 | 2.4516 | 167.5268 | 94.5966
7.1083 | 189.1866 | 24.1794 | 136.0203 | 2.4506 | 167.5514 | 94.5933
7.1106 | 189.181 | 24.2055 | 135.9923 | 2.4497 | 167.5225 | 94.5905
7.1131 | 189.0837 | 24.0609 | 136.1045 | 2.4475 | 167.6184 | 94.5418
7.1156 | 189.0778 | 24.1037 | 136.0597 | 2.4465 | 167.5727 | 94.5389
7.1182 | 189.0715 | 23.7901 | 136.3712 | 2.4455 | 167.8831 | 94.5357
7.1207 | 189.0199 | 24.0713 | 136.0728 | 2.444 | 167.5762 | 94.51
7.1232 | 188.991 | 24.0663 | 136.0682 | 2.4427 | 167.5667 | 94.4955
7.1258 | 188.9622 | 24.0618 | 136.0631 | 2.4414 | 167.5568 | 94.4811
7.1282 | 188.8878 | 24.3754 | 135.7247 | 2.4395 | 167.206 | 94.4439
7.1306 | 188.905 | 24.3555 | 135.7503 | 2.439 | 167.2345 | 94.4525
7.1331 | 188.922 | 24.1658 | 135.9457 | 2.4384 | 167.4327 | 94.461
7.1358 | 188.8697 | 24.1087 | 135.9854 | 2.4367 | 167.4637 | 94.4349
7.138 | 188.9103 | 24.3217 | 135.7859 | 2.4365 | 167.271 | 94.4552
7.1406 | 188.927 | 24.4493 | 135.6639 | 2.4359 | 167.1517 | 94.4635
7.1432 | 188.8522 | 24.4105 | 135.6777 | 2.4339 | 167.1531 | 94.4261
7.1457 | 188.8693 | 24.3492 | 135.7447 | 2.4333 | 167.2229 | 94.4346
7.1482 | 188.909 | 24.1758 | 135.9314 | 2.433 | 167.4162 | 94.4545
7.1507 | 188.8803 | 24.1263 | 135.9713 | 2.4318 | 167.4513 | 94.4401
7.1529 | 188.8978 | 24.1254 | 135.978 | 2.4313 | 167.461 | 94.4489
7.1554 | 188.8463 | 23.9316 | 137.1547 | 2.4297 | 168.629 | 94.4231
7.158 | 188.7715 | 23.9623 | 136.099 | 2.4278 | 167.561 | 94.3858
7.1602 | 188.7207 | 23.8816 | 136.1628 | 2.4263 | 167.6162 | 94.3603
7.1624 | 188.7154 | 23.9018 | 136.1408 | 2.4255 | 167.5934 | 94.3577
7.1649 | 188.6865 | 23.8122 | 136.2208 | 2.4242 | 167.6686 | 94.3433
7.1673 | 188.6809 | 23.8924 | 136.1387 | 2.4233 | 167.5855 | 94.3404
7.1698 | 188.6522 | 23.8298 | 136.1918 | 2.4221 | 167.6338 | 94.3261
7.1722 | 188.5778 | 23.905 | 136.0918 | 2.4202 | 167.5214 | 94.2889
7.1745 | 188.5725 | 23.9275 | 136.0675 | 2.4194 | 167.4962 | 94.2862
7.1769 | 188.5211 | 23.7144 | 136.2635 | 2.4179 | 167.6837 | 94.2606
7.1793 | 188.4696 | 23.8144 | 136.1463 | 2.4163 | 167.5579 | 94.2348
7.1817 | 188.4868 | 23.7095 | 136.2569 | 2.4158 | 167.6714 | 94.2434
7.1841 | 188.4354 | 23.8797 | 136.0696 | 2.4143 | 167.4755 | 94.2177
7.1866 | 188.3837 | 23.8343 | 136.0978 | 2.4127 | 167.4951 | 94.1919
7.1888 | 188.4015 | 23.4675 | 136.4705 | 2.4122 | 167.8707 | 94.2007
7.1914 | 188.3724 | 23.7135 | 136.2148 | 2.4109 | 167.6102 | 94.1862
7.194 | 188.3664 | 23.7347 | 136.1916 | 2.41 | 167.586 | 94.1832
7.1966 | 188.383 | 23.6563 | 136.2755 | 2.4093 | 167.6727 | 94.1915
7.1992 | 188.3541 | 23.764 | 136.1582 | 2.4081 | 167.5506 | 94.1771
7.2019 | 188.3019 | 23.5094 | 136.3954 | 2.4064 | 167.7791 | 94.151
7.2045 | 188.2959 | 23.6288 | 136.274 | 2.4055 | 167.6567 | 94.148
7.2069 | 188.2673 | 23.5752 | 136.3181 | 2.4043 | 167.6959 | 94.1336
7.2095 | 188.1927 | 23.6058 | 136.2626 | 2.4024 | 167.6281 | 94.0964
7.212 | 188.1411 | 23.7328 | 136.1184 | 2.4008 | 167.4752 | 94.0705
7.2147 | 188.0889 | 23.6771 | 136.1567 | 2.3992 | 167.5048 | 94.0444
7.217 | 188.0607 | 23.4603 | 136.3641 | 2.3981 | 167.7076 | 94.0304
7.2191 | 188.0101 | 23.6216 | 136.1859 | 2.3967 | 167.5209 | 94.005
7.2217 | 188.0268 | 23.5013 | 136.3118 | 2.396 | 167.6496 | 94.0134
7.2242 | 187.9523 | 23.7897 | 135.9986 | 2.3942 | 167.3239 | 93.9761
7.2264 | 187.97 | 23.3891 | 136.4051 | 2.3937 | 167.7334 | 93.985
7.2289 | 187.9413 | 23.6797 | 136.1049 | 2.3925 | 167.4285 | 93.9707
7.2313 | 187.8442 | 23.663 | 136.0892 | 2.3903 | 167.3966 | 93.9221
7.2336 | 187.8389 | 24.2555 | 135.495 | 2.3895 | 166.8014 | 93.9194
7.2362 | 187.8327 | 23.8464 | 135.902 | 2.3886 | 167.2075 | 93.9164
7.2385 | 187.8499 | 23.978 | 135.7761 | 2.388 | 167.0845 | 93.925
7.241 | 187.8669 | 23.9627 | 135.7971 | 2.3874 | 167.1083 | 93.9335
7.2438 | 187.8603 | 24.0609 | 135.6967 | 2.3864 | 167.0067 | 93.9301
7.2458 | 187.8557 | 23.9005 | 135.8556 | 2.3857 | 167.1648 | 93.9278
7.2485 | 187.8492 | 23.5306 | 136.2233 | 2.3847 | 167.5315 | 93.9246
7.2513 | 187.8427 | 23.8108 | 135.9409 | 2.3837 | 167.248 | 93.9213
7.2535 | 187.8145 | 23.737 | 136.0053 | 2.3826 | 167.3078 | 93.9073
7.2562 | 187.8082 | 23.814 | 135.9262 | 2.3816 | 167.2276 | 93.9041
7.2588 | 187.7792 | 23.4715 | 136.2591 | 2.3804 | 167.5556 | 93.8896
7.2614 | 187.6819 | 23.6346 | 136.0635 | 2.3782 | 167.3439 | 93.841
7.2639 | 187.6303 | 23.7302 | 135.9507 | 2.3767 | 167.2224 | 93.8151
7.2663 | 187.6016 | 23.5356 | 136.1358 | 2.3755 | 167.4027 | 93.8008
7.269 | 187.5268 | 23.8108 | 135.8356 | 2.3736 | 167.0901 | 93.7634
7.2715 | 187.5439 | 23.6022 | 136.0499 | 2.373 | 167.3072 | 93.7719
7.2739 | 187.5382 | 23.6041 | 136.0461 | 2.3721 | 167.3025 | 93.7691
7.2766 | 187.4863 | 23.8519 | 135.781 | 2.3705 | 167.0287 | 93.7431
7.2789 | 187.4806 | 23.6252 | 136.0058 | 2.3697 | 167.2526 | 93.7403
7.2814 | 187.4976 | 23.7653 | 135.8714 | 2.3691 | 167.121 | 93.7488
7.2842 | 187.4683 | 23.7933 | 135.8336 | 2.3678 | 167.0784 | 93.7342
7.2866 | 187.531 | 23.8694 | 135.7784 | 2.3679 | 167.0336 | 93.7655
7.2889 | 187.5712 | 23.5833 | 136.0779 | 2.3677 | 167.3398 | 93.7856
7.2917 | 187.4962 | 23.7685 | 135.8677 | 2.3658 | 167.1171 | 93.7481
7.2941 | 187.4678 | 23.7649 | 135.8619 | 2.3646 | 167.1065 | 93.7339
7.2967 | 187.4843 | 23.8946 | 135.7377 | 2.364 | 166.985 | 93.7421
7.2993 | 187.4098 | 24.0235 | 135.5839 | 2.3621 | 166.8189 | 93.7049
7.3015 | 187.4274 | 23.8324 | 135.7809 | 2.3616 | 167.0188 | 93.7137
7.3042 | 187.3526 | 23.7288 | 135.8596 | 2.3597 | 167.085 | 93.6763
7.3067 | 187.301 | 23.6324 | 135.9388 | 2.3582 | 167.1556 | 93.6505
7.3092 | 187.2724 | 23.9884 | 135.5732 | 2.357 | 166.7853 | 93.6362
7.3117 | 187.2664 | 24.0821 | 135.4775 | 2.3561 | 166.6886 | 93.6332
7.3141 | 187.2379 | 23.8699 | 135.6802 | 2.355 | 166.8866 | 93.619
7.3168 | 187.2088 | 23.696 | 135.8444 | 2.3537 | 167.0459 | 93.6044
7.3192 | 187.226 | 24.0253 | 135.5209 | 2.3532 | 166.7252 | 93.613
7.322 | 187.1737 | 24.001 | 135.5277 | 2.3516 | 166.7234 | 93.5869
7.3248 | 187.1672 | 24.0826 | 135.444 | 2.3506 | 166.6385 | 93.5836
7.3271 | 187.2074 | 24.0861 | 135.4539 | 2.3504 | 166.6551 | 93.6037
7.3296 | 187.1786 | 23.8126 | 135.7178 | 2.3492 | 166.9142 | 93.5893
7.3321 | 187.1726 | 23.7545 | 135.7739 | 2.3483 | 166.9693 | 93.5863
7.3346 | 187.144 | 23.6977 | 135.8211 | 2.3471 | 167.0118 | 93.572
7.3373 | 187.0921 | 23.7216 | 135.7799 | 2.3456 | 166.9619 | 93.546
7.3394 | 187.0643 | 23.4085 | 136.0838 | 2.3445 | 167.2612 | 93.5322
7.3421 | 187.0579 | 23.5337 | 135.9564 | 2.3435 | 167.1327 | 93.5289
7.3447 | 186.9833 | 23.6662 | 135.7991 | 2.3417 | 166.9629 | 93.4916
7.3469 | 186.9782 | 23.1044 | 136.3592 | 2.3409 | 167.5222 | 93.4891
7.3495 | 186.972 | 23.3553 | 136.1062 | 2.34 | 167.2682 | 93.486
7.3517 | 186.8985 | 23.2161 | 136.2209 | 2.3383 | 167.3707 | 93.4493
7.3543 | 186.8468 | 23.6252 | 135.7946 | 2.3368 | 166.9357 | 93.4234
7.3566 | 186.8869 | 23.727 | 135.7061 | 2.3366 | 166.854 | 93.4435
7.3589 | 186.813 | 23.5351 | 135.8734 | 2.3349 | 167.0089 | 93.4065
7.3614 | 186.7388 | 23.6995 | 135.6843 | 2.3331 | 166.8074 | 93.3694
7.3635 | 186.7795 | 23.7775 | 135.6198 | 2.333 | 166.7498 | 93.3898
7.3659 | 186.6827 | 23.7433 | 135.6218 | 2.3309 | 166.7355 | 93.3413
7.3682 | 186.6544 | 23.7829 | 135.5727 | 2.3298 | 166.6818 | 93.3272
7.3706 | 186.626 | 23.485 | 135.8612 | 2.3286 | 166.9655 | 93.313
7.3732 | 186.6199 | 23.9249 | 135.4192 | 2.3277 | 166.5225 | 93.3099
7.3753 | 186.6149 | 23.6847 | 135.6578 | 2.327 | 166.7603 | 93.3075
7.3777 | 186.6091 | 23.8208 | 135.5197 | 2.3261 | 166.6213 | 93.3046
7.3799 | 186.5812 | 23.5342 | 135.797 | 2.3251 | 166.8939 | 93.2906
7.3825 | 186.5295 | 23.9023 | 135.4117 | 2.3236 | 166.5 | 93.2648
7.385 | 186.5009 | 23.4959 | 135.8086 | 2.3224 | 166.8921 | 93.2505
7.3872 | 186.5186 | 23.4819 | 135.8285 | 2.322 | 166.9149 | 93.2593
7.3895 | 186.4676 | 23.7072 | 135.5862 | 2.3205 | 166.6641 | 93.2338
7.3919 | 186.4848 | 23.3973 | 135.9018 | 2.32 | 166.9826 | 93.2424
7.3942 | 186.388 | 23.2513 | 136.0155 | 2.318 | 167.0802 | 93.194
7.3963 | 186.3148 | 23.3644 | 135.878 | 2.3163 | 166.9305 | 93.1574
7.3985 | 186.2867 | 23.4752 | 135.7579 | 2.3153 | 166.8057 | 93.1434
7.401 | 186.2354 | 23.8397 | 135.3763 | 2.3138 | 166.4155 | 93.1177
7.4033 | 186.2299 | 23.1778 | 136.0363 | 2.313 | 167.0747 | 93.115
7.4057 | 186.2243 | 23.5378 | 135.6745 | 2.3122 | 166.7119 | 93.1122
7.4079 | 186.1736 | 23.3941 | 135.8013 | 2.3108 | 166.8302 | 93.0868
7.4103 | 186.1679 | 23.0738 | 136.1197 | 2.31 | 167.1476 | 93.0839
7.4126 | 186.117 | 23.441 | 135.7355 | 2.3086 | 166.755 | 93.0585
7.4147 | 186.0891 | 23.3342 | 135.833 | 2.3075 | 166.8479 | 93.0446
7.4173 | 186.0604 | 23.3202 | 135.8374 | 2.3063 | 166.8475 | 93.0302
7.4197 | 186.0546 | 23.3644 | 135.7913 | 2.3055 | 166.8004 | 93.0273
7.4221 | 186.0034 | 23.0445 | 136.0941 | 2.3041 | 167.0947 | 93.0017
7.4245 | 185.975 | 23.0981 | 136.0311 | 2.303 | 167.0269 | 92.9875
7.427 | 185.9463 | 23.0594 | 136.0602 | 2.3018 | 167.0512 | 92.9731
7.4296 | 185.9176 | 22.907 | 136.203 | 2.3006 | 167.1893 | 92.9588
7.432 | 185.9347 | 22.6421 | 136.4736 | 2.3001 | 167.4628 | 92.9674
7.4346 | 185.9285 | 23.0269 | 136.0868 | 2.2992 | 167.0748 | 92.9642
7.4371 | 185.8999 | 23.226 | 135.8781 | 2.298 | 166.8614 | 92.9499
7.4399 | 185.8707 | 23.0138 | 136.0806 | 2.2968 | 167.059 | 92.9353
7.4425 | 185.8645 | 23.1138 | 135.9785 | 2.2959 | 166.956 | 92.9323
7.4449 | 185.8132 | 22.948 | 136.1272 | 2.2945 | 167.0961 | 92.9066
7.4475 | 185.7617 | 22.5696 | 136.4885 | 2.293 | 167.4487 | 92.8808
7.45 | 185.733 | 23.0188 | 136.0297 | 2.2918 | 166.9852 | 92.8665
7.4524 | 185.6589 | 22.9125 | 136.1113 | 2.2901 | 167.0544 | 92.8294
7.4551 | 185.6072 | 22.7705 | 136.2361 | 2.2886 | 167.1706 | 92.8036
7.4575 | 185.5786 | 22.8385 | 136.1585 | 2.2874 | 167.0883 | 92.7893
7.46 | 185.5729 | 22.5998 | 136.3953 | 2.2866 | 167.3241 | 92.7864
7.4627 | 185.5664 | 22.8859 | 136.1071 | 2.2857 | 167.0348 | 92.7832
7.4651 | 185.5381 | 22.812 | 136.1715 | 2.2846 | 167.0945 | 92.769
7.4679 | 185.4861 | 22.8543 | 136.1119 | 2.283 | 167.0262 | 92.743
7.4705 | 185.4572 | 22.8895 | 136.0671 | 2.2818 | 166.9766 | 92.7286
7.4731 | 185.4509 | 23.0417 | 135.9128 | 2.2809 | 166.8212 | 92.7254
7.476 | 185.4215 | 22.9242 | 136.0205 | 2.2797 | 166.9241 | 92.7108
7.4784 | 185.4159 | 23.0837 | 135.8591 | 2.2789 | 166.7618 | 92.708
7.481 | 185.4098 | 23.0805 | 135.8603 | 2.278 | 166.7619 | 92.7049
7.4836 | 185.3582 | 23.1643 | 135.7593 | 2.2765 | 166.6523 | 92.6791
7.4861 | 185.3522 | 23.1995 | 135.7221 | 2.2757 | 166.6141 | 92.6761
7.4887 | 185.3689 | 23.1643 | 135.7628 | 2.2751 | 166.6577 | 92.6845
7.491 | 185.3635 | 22.6921 | 136.2332 | 2.2743 | 167.1271 | 92.6817
7.4939 | 185.3341 | 23.2931 | 135.6224 | 2.2731 | 166.5115 | 92.6671
7.4964 | 185.3282 | 23.3743 | 135.5393 | 2.2722 | 166.4273 | 92.6641
7.4989 | 185.2995 | 23.112 | 135.792 | 2.2711 | 166.6752 | 92.6497
7.5013 | 185.2711 | 22.8665 | 136.028 | 2.27 | 166.9066 | 92.6356
7.5041 | 185.2419 | 23.2197 | 135.6651 | 2.2688 | 166.5388 | 92.621
7.5064 | 185.2135 | 23.2121 | 135.6632 | 2.2677 | 166.5322 | 92.6068
7.5088 | 185.1852 | 23.1436 | 135.7223 | 2.2666 | 166.5865 | 92.5926
7.5113 | 185.1567 | 23.2112 | 135.6452 | 2.2654 | 166.5046 | 92.5783
7.5138 | 185.1509 | 23.1616 | 135.6929 | 2.2646 | 166.5514 | 92.5755
7.5165 | 185.1217 | 23.2779 | 135.5668 | 2.2634 | 166.4205 | 92.5609
7.5187 | 185.1166 | 23.682 | 135.161 | 2.2627 | 166.0138 | 92.5583
7.5214 | 185.1104 | 23.4139 | 135.4271 | 2.2618 | 166.2788 | 92.5552
7.524 | 185.0813 | 23.4392 | 135.3921 | 2.2606 | 166.239 | 92.5407
7.5264 | 185.1214 | 23.6684 | 135.1762 | 2.2604 | 166.0298 | 92.5607
7.529 | 185.0698 | 23.5464 | 135.281 | 2.259 | 166.126 | 92.5349
7.5313 | 185.0642 | 23.5319 | 135.2937 | 2.2582 | 166.1377 | 92.5321
7.5342 | 185.0576 | 23.2715 | 135.5519 | 2.2573 | 166.3948 | 92.5288
7.5366 | 185.0293 | 23.1864 | 135.6275 | 2.2562 | 166.4657 | 92.5146
7.5391 | 185.0006 | 23.1504 | 135.654 | 2.255 | 166.4874 | 92.5003
7.5415 | 184.995 | 23.5391 | 135.2634 | 2.2542 | 166.0959 | 92.4975
7.5442 | 184.9886 | 23.3531 | 135.4473 | 2.2533 | 166.2787 | 92.4943
7.5465 | 184.9604 | 23.5833 | 135.2077 | 2.2523 | 166.0344 | 92.4802
7.5491 | 184.9545 | 23.9059 | 134.8831 | 2.2514 | 165.7088 | 92.4772
7.5518 | 184.9482 | 23.4675 | 135.3194 | 2.2505 | 166.1441 | 92.4741
7.5544 | 184.9421 | 23.3274 | 135.4575 | 2.2497 | 166.2812 | 92.4711
7.5568 | 184.9364 | 23.2931 | 135.4899 | 2.2489 | 166.3126 | 92.4682
7.5594 | 184.9303 | 23.3346 | 135.4463 | 2.248 | 166.268 | 92.4651
7.5621 | 184.8785 | 23.6346 | 135.1291 | 2.2465 | 165.9421 | 92.4392
7.5646 | 184.8726 | 23.3783 | 135.3834 | 2.2457 | 166.1955 | 92.4363
7.567 | 184.867 | 23.3824 | 135.3774 | 2.2449 | 166.1886 | 92.4335
7.5695 | 184.8385 | 23.0882 | 135.6621 | 2.2438 | 166.4685 | 92.4192
7.5719 | 184.8329 | 23.2319 | 135.5166 | 2.243 | 166.3221 | 92.4165
7.5746 | 184.8039 | 22.9742 | 135.7646 | 2.2419 | 166.5652 | 92.4019
7.577 | 184.7754 | 23.0976 | 135.6317 | 2.2408 | 166.4276 | 92.3877
7.5793 | 184.7701 | 22.8309 | 135.8966 | 2.24 | 166.6917 | 92.3851
7.5821 | 184.7863 | 22.9336 | 135.7993 | 2.2394 | 166.597 | 92.3931
7.5847 | 184.7347 | 23.0309 | 135.6848 | 2.238 | 166.474 | 92.3674
7.5872 | 184.7745 | 22.862 | 135.867 | 2.2378 | 166.6627 | 92.3872
7.5898 | 184.7909 | 22.9629 | 135.7716 | 2.2372 | 166.5701 | 92.3955
7.5924 | 184.7395 | 23.1026 | 135.6147 | 2.2358 | 166.4047 | 92.3698
7.595 | 184.7333 | 23.2098 | 135.5055 | 2.2349 | 166.2943 | 92.3666
7.5977 | 184.7272 | 22.8543 | 135.8589 | 2.234 | 166.6468 | 92.3636
7.6003 | 184.6983 | 22.9296 | 135.774 | 2.2329 | 166.5571 | 92.3492
7.6027 | 184.6926 | 23.0278 | 135.6739 | 2.2321 | 166.456 | 92.3463
7.6053 | 184.6865 | 23.0134 | 135.6863 | 2.2313 | 166.4674 | 92.3433
7.608 | 184.6348 | 22.9796 | 135.7028 | 2.2298 | 166.4753 | 92.3174
7.6105 | 184.6516 | 22.9877 | 135.7003 | 2.2293 | 166.4756 | 92.3258
7.6132 | 184.6453 | 22.7462 | 135.9397 | 2.2284 | 166.714 | 92.3227
7.6157 | 184.6168 | 22.9756 | 135.7008 | 2.2273 | 166.4703 | 92.3084
7.6184 | 184.5877 | 23.3319 | 135.3348 | 2.2261 | 166.0994 | 92.2938
7.6209 | 184.6047 | 23.1553 | 135.5171 | 2.2256 | 166.2845 | 92.3023
7.6236 | 184.5527 | 23.181 | 135.4741 | 2.2241 | 166.2329 | 92.2764
7.626 | 184.5246 | 22.7065 | 135.9392 | 2.2231 | 166.6933 | 92.2623
7.6286 | 184.4729 | 22.9886 | 135.6399 | 2.2216 | 166.3853 | 92.2364
7.631 | 184.4673 | 22.7039 | 135.9227 | 2.2209 | 166.6672 | 92.2336
7.6336 | 184.4839 | 22.7665 | 135.8656 | 2.2203 | 166.613 | 92.242
7.6362 | 184.5233 | 22.4673 | 136.178 | 2.2201 | 166.9319 | 92.2617
7.6391 | 184.4713 | 22.6111 | 136.0168 | 2.2186 | 166.762 | 92.2356
7.6416 | 184.4881 | 22.129 | 136.5045 | 2.2181 | 167.2525 | 92.244
7.6441 | 184.4822 | 22.2704 | 136.3612 | 2.2173 | 167.1082 | 92.2411
7.6468 | 184.4759 | 22.3727 | 136.2568 | 2.2164 | 167.0028 | 92.238
7.6495 | 184.4469 | 22.1172 | 136.5026 | 2.2152 | 167.2438 | 92.2235
7.6521 | 184.4181 | 22.4668 | 136.1434 | 2.2141 | 166.8798 | 92.2091
7.6546 | 184.3895 | 22.6611 | 135.9396 | 2.213 | 166.6711 | 92.1947
7.6569 | 184.4068 | 22.5601 | 136.0463 | 2.2126 | 166.7808 | 92.2034
7.6597 | 184.4004 | 22.6489 | 135.9554 | 2.2117 | 166.6888 | 92.2002
7.6621 | 184.3491 | 22.5052 | 136.082 | 2.2103 | 166.8069 | 92.1746
7.6647 | 184.3887 | 22.4106 | 136.1898 | 2.2101 | 166.9212 | 92.1943
7.6673 | 184.3599 | 22.5575 | 136.0333 | 2.209 | 166.7599 | 92.1799
7.6697 | 184.3087 | 22.4236 | 136.1501 | 2.2076 | 166.8682 | 92.1543
7.6724 | 184.3024 | 22.2596 | 136.312 | 2.2067 | 167.0291 | 92.1512
7.6748 | 184.2969 | 22.5331 | 136.0367 | 2.206 | 166.7528 | 92.1484
7.6773 | 184.2684 | 22.7818 | 135.7785 | 2.2049 | 166.4899 | 92.1342
7.6797 | 184.3081 | 22.793 | 135.7805 | 2.2047 | 166.4985 | 92.154
7.6824 | 184.3246 | 22.5021 | 136.0769 | 2.2042 | 166.7977 | 92.1623
7.6849 | 184.2505 | 22.4822 | 136.0721 | 2.2025 | 166.7805 | 92.1252
7.6873 | 184.2903 | 22.926 | 135.6416 | 2.2023 | 166.3567 | 92.1452
7.6899 | 184.2617 | 22.8813 | 135.6768 | 2.2012 | 166.3871 | 92.1309
7.6924 | 184.2558 | 22.6674 | 135.8887 | 2.2004 | 166.598 | 92.1279
7.6948 | 184.2502 | 22.7259 | 135.8283 | 2.1996 | 166.5367 | 92.1251
7.6974 | 184.1987 | 23.0354 | 135.5017 | 2.1982 | 166.2014 | 92.0993
7.6999 | 184.1475 | 23.003 | 135.517 | 2.1969 | 166.2083 | 92.0738
7.7024 | 184.1643 | 22.4191 | 136.1065 | 2.1964 | 166.8006 | 92.0822
7.705 | 184.1582 | 22.6832 | 135.8404 | 2.1955 | 166.5334 | 92.0791
7.7075 | 184.1525 | 23.1418 | 135.3799 | 2.1948 | 166.0719 | 92.0762
7.7101 | 184.1691 | 23.2621 | 135.2651 | 2.1942 | 165.96 | 92.0846
7.7126 | 184.1405 | 23.1697 | 135.348 | 2.1931 | 166.038 | 92.0702
7.7151 | 184.0892 | 22.9651 | 135.5355 | 2.1918 | 166.217 | 92.0446
7.7176 | 184.0607 | 23.5347 | 134.9564 | 2.1907 | 165.6331 | 92.0303
7.7202 | 184.0773 | 23.0341 | 135.4625 | 2.1902 | 166.1421 | 92.0387
7.7229 | 183.9802 | 23.2882 | 135.176 | 2.1881 | 165.8394 | 91.9901
7.7253 | 183.9974 | 23.2148 | 135.2552 | 2.1877 | 165.9214 | 91.9987
7.7277 | 183.9464 | 23.4405 | 135.0125 | 2.1864 | 165.6702 | 91.9732
7.7303 | 183.8949 | 23.2521 | 135.1837 | 2.185 | 165.8328 | 91.9474
7.7326 | 183.912 | 23.4576 | 134.9839 | 2.1845 | 165.6359 | 91.956
7.7351 | 183.9063 | 23.1841 | 135.2555 | 2.1837 | 165.9065 | 91.9531
7.7378 | 183.9227 | 23.4689 | 134.9762 | 2.1832 | 165.63 | 91.9614
7.7403 | 183.9622 | 23.0116 | 135.4466 | 2.183 | 166.107 | 91.9811
7.7428 | 183.9338 | 22.8287 | 135.6201 | 2.1819 | 166.2757 | 91.9669
7.7455 | 183.8821 | 23.1697 | 135.2618 | 2.1805 | 165.9089 | 91.9411
7.7481 | 183.8988 | 23.1553 | 135.2818 | 2.18 | 165.9316 | 91.9494
7.7507 | 183.8927 | 23.0196 | 135.4155 | 2.1792 | 166.0642 | 91.9463
7.7532 | 183.8414 | 22.6651 | 135.7529 | 2.1778 | 166.3931 | 91.9207
7.7557 | 183.8127 | 22.6755 | 135.7329 | 2.1767 | 166.3684 | 91.9064
7.7583 | 183.8521 | 22.4867 | 135.9348 | 2.1765 | 166.5768 | 91.926
7.7607 | 183.7784 | 22.8844 | 135.5126 | 2.1749 | 166.1423 | 91.8892
7.7635 | 183.7493 | 22.7975 | 135.5898 | 2.1737 | 166.2146 | 91.8746
7.7661 | 183.7205 | 22.9453 | 135.4324 | 2.1726 | 166.0525 | 91.8603
7.7686 | 183.6921 | 23.1567 | 135.2115 | 2.1716 | 165.8268 | 91.846
7.7714 | 183.7082 | 23.139 | 135.2346 | 2.171 | 165.8526 | 91.8541
7.7737 | 183.7255 | 23.1233 | 135.256 | 2.1706 | 165.8769 | 91.8627
7.7762 | 183.6742 | 23.263 | 135.0992 | 2.1692 | 165.7116 | 91.8371
7.7789 | 183.6452 | 22.9714 | 135.3812 | 2.1681 | 165.9887 | 91.8226
7.7815 | 183.5938 | 23.231 | 135.1044 | 2.1667 | 165.7034 | 91.7969
7.7838 | 183.5657 | 23.2643 | 135.0618 | 2.1657 | 165.656 | 91.7828
7.7865 | 183.5367 | 23.7351 | 134.5813 | 2.1646 | 165.1708 | 91.7684
7.7887 | 183.5544 | 23.4797 | 134.8426 | 2.1642 | 165.435 | 91.7772
7.7913 | 183.5256 | 23.026 | 135.2867 | 2.1631 | 165.8743 | 91.7628
7.7937 | 183.52 | 23.2197 | 135.0911 | 2.1624 | 165.6778 | 91.76
7.7962 | 183.5368 | 23.1567 | 135.1597 | 2.1619 | 165.7492 | 91.7684
7.799 | 183.5077 | 22.9421 | 135.3646 | 2.1607 | 165.9493 | 91.7539
7.8013 | 183.5477 | 23.3486 | 134.9715 | 2.1606 | 165.5628 | 91.7739
7.8039 | 183.5417 | 23.3189 | 134.9992 | 2.1598 | 165.5894 | 91.7708
7.8065 | 183.4902 | 23.0877 | 135.2132 | 2.1584 | 165.7949 | 91.7451
7.809 | 183.4389 | 23.1476 | 135.1362 | 2.1571 | 165.7094 | 91.7195
7.8116 | 183.4555 | 23.1089 | 135.1804 | 2.1566 | 165.7564 | 91.7278
7.8141 | 183.4271 | 22.9346 | 135.3453 | 2.1555 | 165.9165 | 91.7136
7.8165 | 183.4214 | 22.9611 | 135.3169 | 2.1548 | 165.8871 | 91.7107
7.8191 | 183.4382 | 22.5669 | 135.7167 | 2.1543 | 166.2897 | 91.7191
7.8217 | 183.364 | 22.9463 | 135.3125 | 2.1526 | 165.8732 | 91.682
7.8243 | 183.3126 | 22.5912 | 135.6505 | 2.1513 | 166.2026 | 91.6563
7.8266 | 183.3526 | 22.8588 | 135.3962 | 2.1511 | 165.955 | 91.6763
7.8291 | 183.2788 | 22.8151 | 135.4153 | 2.1495 | 165.9618 | 91.6394
7.8315 | 183.2959 | 22.8561 | 135.38 | 2.1491 | 165.9294 | 91.648
7.8338 | 183.313 | 22.6025 | 135.6393 | 2.1486 | 166.1915 | 91.6565
7.8361 | 183.2398 | 22.7358 | 135.4816 | 2.1471 | 166.0216 | 91.6199
7.8385 | 183.2115 | 22.9913 | 135.2167 | 2.1461 | 165.752 | 91.6058
7.8412 | 183.2507 | 22.9395 | 135.2816 | 2.1458 | 165.8233 | 91.6253
7.8435 | 183.2224 | 22.7975 | 135.4141 | 2.1448 | 165.9512 | 91.6112
7.8459 | 183.2397 | 23.0864 | 135.131 | 2.1444 | 165.671 | 91.6199
7.8485 | 183.2335 | 22.9575 | 135.2578 | 2.1436 | 165.7967 | 91.6167
7.8509 | 183.1825 | 23.217 | 134.9813 | 2.1423 | 165.5118 | 91.5913
7.8536 | 183.1536 | 23.254 | 134.9347 | 2.1412 | 165.4603 | 91.5768
7.8561 | 183.1931 | 23.2859 | 134.916 | 2.141 | 165.4482 | 91.5966
7.8585 | 183.1649 | 23.1725 | 135.02 | 2.14 | 165.5474 | 91.5824
7.8611 | 183.159 | 23.099 | 135.0915 | 2.1392 | 165.618 | 91.5795
7.8637 | 183.1983 | 23.226 | 134.9776 | 2.139 | 165.5106 | 91.5991
7.8661 | 183.1245 | 23.3865 | 134.7925 | 2.1374 | 165.3133 | 91.5623
7.8689 | 183.0954 | 23.3649 | 134.8044 | 2.1363 | 165.3203 | 91.5477
7.8715 | 183.0894 | 23.0039 | 135.1634 | 2.1355 | 165.6783 | 91.5447
7.8739 | 183.0384 | 22.9075 | 135.2428 | 2.1342 | 165.7492 | 91.5192
7.8766 | 183.0321 | 22.8169 | 135.3313 | 2.1334 | 165.8366 | 91.516
7.8791 | 183.0717 | 23.0549 | 135.1065 | 2.1332 | 165.6184 | 91.5358
7.8815 | 182.9979 | 22.8106 | 135.3262 | 2.1316 | 165.8259 | 91.499
7.8841 | 182.9692 | 22.7556 | 136.3716 | 2.1306 | 166.8665 | 91.4846
7.8868 | 182.9631 | 23.1057 | 135.0195 | 2.1298 | 165.5134 | 91.4816
7.8892 | 182.9347 | 22.6534 | 135.4623 | 2.1288 | 165.9515 | 91.4674
7.8917 | 182.9744 | 23.1138 | 135.0152 | 2.1286 | 165.5109 | 91.4872
7.8943 | 182.991 | 22.9129 | 135.2216 | 2.1281 | 165.7201 | 91.4955
7.897 | 182.8712 | 23.5013 | 134.5933 | 2.1258 | 165.0718 | 91.4356
7.8997 | 182.8423 | 23.3505 | 134.7344 | 2.1248 | 165.2082 | 91.4212
7.902 | 182.8371 | 23.2972 | 134.786 | 2.1241 | 165.2589 | 91.4186
7.9045 | 182.7632 | 23.3918 | 134.6668 | 2.1225 | 165.1273 | 91.3816
7.9071 | 182.7345 | 23.4085 | 134.6405 | 2.1214 | 165.0962 | 91.3672
7.9096 | 182.7513 | 23.5162 | 134.5384 | 2.1209 | 164.9969 | 91.3756
7.912 | 182.6777 | 23.4062 | 134.6239 | 2.1194 | 165.0701 | 91.3388
7.9146 | 182.6943 | 23.4297 | 134.6059 | 2.1189 | 165.055 | 91.3472
7.917 | 182.7114 | 23.6779 | 134.3634 | 2.1185 | 164.8153 | 91.3557
7.9195 | 182.6602 | 23.6374 | 134.3868 | 2.1171 | 164.8302 | 91.3301
7.9222 | 182.6768 | 23.7865 | 134.2433 | 2.1167 | 164.6894 | 91.3384
7.9248 | 182.7161 | 23.7198 | 134.3231 | 2.1165 | 164.7758 | 91.3581
7.9273 | 182.6876 | 23.7473 | 134.2861 | 2.1154 | 164.734 | 91.3438
7.9297 | 182.7047 | 23.7748 | 134.2643 | 2.115 | 164.715 | 91.3523
7.9322 | 182.6988 | 23.8491 | 134.188 | 2.1142 | 164.6378 | 91.3494
7.9345 | 182.6481 | 23.6964 | 134.3238 | 2.113 | 164.7651 | 91.324
7.9372 | 182.6419 | 23.7176 | 134.3005 | 2.1122 | 164.7408 | 91.3209
7.9397 | 182.6815 | 23.5198 | 134.5115 | 2.112 | 164.9584 | 91.3407
7.9421 | 182.6078 | 23.2792 | 134.7276 | 2.1105 | 165.1622 | 91.3039
7.9446 | 182.5794 | 23.8063 | 134.191 | 2.1094 | 164.6209 | 91.2897
7.947 | 182.5965 | 23.6243 | 134.3787 | 2.109 | 164.8114 | 91.2982
7.9492 | 182.5686 | 23.3135 | 134.6802 | 2.1081 | 165.1083 | 91.2843
7.9518 | 182.5854 | 23.5292 | 134.4701 | 2.1076 | 164.901 | 91.2927
7.9542 | 182.6023 | 23.358 | 134.6469 | 2.1072 | 165.0807 | 91.3012
7.9565 | 182.5065 | 23.6725 | 134.3005 | 2.1054 | 164.7182 | 91.2532
7.9589 | 182.4783 | 23.4189 | 134.5447 | 2.1044 | 164.9577 | 91.2391
7.9612 | 182.4503 | 23.3973 | 134.557 | 2.1034 | 164.9653 | 91.2251
7.9634 | 182.3997 | 23.4815 | 134.4559 | 2.1022 | 164.8559 | 91.1999
7.9657 | 182.3944 | 23.6937 | 134.2419 | 2.1015 | 164.641 | 91.1972
7.9683 | 182.4111 | 23.7013 | 134.2399 | 2.1011 | 164.6418 | 91.2056
7.9704 | 182.3609 | 23.8135 | 134.111 | 2.0999 | 164.5045 | 91.1805
7.9725 | 182.3333 | 23.6797 | 134.2356 | 2.099 | 164.6244 | 91.1666
7.9749 | 182.3504 | 23.987 | 133.934 | 2.0986 | 164.3257 | 91.1752
7.9772 | 182.3452 | 23.9176 | 134.0016 | 2.0979 | 164.3925 | 91.1726
7.9796 | 182.3623 | 23.8019 | 134.123 | 2.0975 | 164.5167 | 91.1811
7.9818 | 182.3571 | 24.0879 | 133.8353 | 2.0968 | 164.2281 | 91.1785
7.9843 | 182.3059 | 23.8154 | 135.0907 | 2.0955 | 165.475 | 91.1529
7.9864 | 182.3238 | 23.6518 | 134.2603 | 2.0952 | 164.6476 | 91.1619
7.989 | 182.3631 | 23.6081 | 134.3171 | 2.095 | 164.7109 | 91.1815
7.9912 | 182.3352 | 23.6491 | 134.2668 | 2.0941 | 164.656 | 91.1676
7.9937 | 182.3293 | 23.4932 | 134.4207 | 2.0934 | 164.809 | 91.1647
7.9963 | 182.3461 | 23.5175 | 134.402 | 2.0929 | 164.7931 | 91.1731
7.9989 | 182.2721 | 23.3621 | 134.5328 | 2.0913 | 164.9115 | 91.1361
8.0012 | 182.2441 | 23.2148 | 134.6707 | 2.0903 | 165.0447 | 91.122
8.0036 | 182.2386 | 23.2936 | 134.5901 | 2.0896 | 164.9632 | 91.1193
8.0062 | 182.2325 | 23.2684 | 134.6133 | 2.0889 | 164.9854 | 91.1163
8.0084 | 182.2273 | 23.2377 | 134.6422 | 2.0882 | 165.0135 | 91.1137
8.011 | 182.2439 | 23.0228 | 134.8627 | 2.0878 | 165.2367 | 91.122
8.0136 | 182.1926 | 23.007 | 134.8614 | 2.0864 | 165.2268 | 91.0963
8.016 | 182.1417 | 22.83 | 135.0214 | 2.0852 | 165.3784 | 91.0709
8.0184 | 182.1588 | 23.1432 | 134.7139 | 2.0848 | 165.0737 | 91.0794
8.0209 | 182.1078 | 23.3112 | 134.5289 | 2.0835 | 164.8802 | 91.0539
8.0233 | 182.0795 | 23.0602 | 134.7705 | 2.0825 | 165.117 | 91.0397
8.0257 | 182.0513 | 23.0192 | 134.8021 | 2.0815 | 165.144 | 91.0257
8.0281 | 182.0684 | 23.2107 | 134.6163 | 2.0811 | 164.961 | 91.0342
8.0303 | 182.0407 | 23.3013 | 134.5164 | 2.0802 | 164.8566 | 91.0204
8.0329 | 182.0573 | 23.0818 | 134.7415 | 2.0798 | 165.0844 | 91.0287
8.0353 | 182.0292 | 23.2197 | 134.5942 | 2.0788 | 164.9324 | 91.0146
8.0376 | 182.0238 | 23.3473 | 134.4648 | 2.0781 | 164.8021 | 91.0119
8.0401 | 182.0407 | 23.0688 | 134.7489 | 2.0777 | 165.0891 | 91.0204
8.0426 | 182.0122 | 23.2143 | 134.5939 | 2.0767 | 164.9293 | 91.0061
8.0451 | 181.9839 | 23.1728 | 134.626 | 2.0757 | 164.9566 | 90.9919
8.0476 | 181.9327 | 23.4729 | 134.3088 | 2.0744 | 164.631 | 90.9664
8.0498 | 181.9502 | 23.2698 | 134.5178 | 2.0741 | 164.8428 | 90.9751
8.0522 | 181.922 | 23.1872 | 134.591 | 2.0731 | 164.9113 | 90.961
8.055 | 181.9156 | 23.4031 | 134.3729 | 2.0723 | 164.6922 | 90.9578
8.0574 | 181.9101 | 23.3261 | 134.4481 | 2.0716 | 164.7664 | 90.955
8.0598 | 181.8819 | 23.3328 | 134.432 | 2.0707 | 164.7456 | 90.9409
8.0623 | 181.8987 | 23.1337 | 134.6367 | 2.0702 | 164.9531 | 90.9493
8.065 | 181.8697 | 23.4036 | 134.3571 | 2.0691 | 164.6687 | 90.9348
8.0671 | 181.865 | 23.4225 | 134.3367 | 2.0686 | 164.6475 | 90.9325
8.0697 | 181.9266 | 23.4765 | 134.3032 | 2.0686 | 164.6243 | 90.9633
8.0724 | 181.898 | 23.564 | 134.2062 | 2.0676 | 164.5225 | 90.949
8.0747 | 181.8926 | 23.3964 | 134.372 | 2.067 | 164.6874 | 90.9463
8.0772 | 181.8641 | 23.6099 | 134.149 | 2.066 | 164.4596 | 90.932
8.0797 | 181.813 | 24.0442 | 133.6976 | 2.0647 | 163.9998 | 90.9065
8.0819 | 181.7627 | 23.7779 | 133.9472 | 2.0635 | 164.2409 | 90.8813
8.0844 | 181.757 | 23.7901 | 133.9331 | 2.0628 | 164.2259 | 90.8785
8.0869 | 181.7285 | 23.6671 | 134.0466 | 2.0618 | 164.3346 | 90.8642
8.0891 | 181.7233 | 23.3937 | 134.3182 | 2.0612 | 164.6054 | 90.8616
8.0915 | 181.6951 | 23.7293 | 133.9732 | 2.0602 | 164.2558 | 90.8476
8.094 | 181.7347 | 23.737 | 133.9787 | 2.0601 | 164.2678 | 90.8673
8.0965 | 181.6836 | 23.8631 | 133.8356 | 2.0588 | 164.1162 | 90.8418
8.0988 | 181.7008 | 23.8126 | 133.8918 | 2.0584 | 164.1753 | 90.8504
8.1014 | 181.6949 | 23.8149 | 133.8876 | 2.0577 | 164.1701 | 90.8475
8.1037 | 181.667 | 23.559 | 134.1342 | 2.0568 | 164.412 | 90.8335
8.1063 | 181.6157 | 23.6202 | 134.0559 | 2.0555 | 164.3251 | 90.8078
8.1088 | 181.6098 | 23.2603 | 134.4138 | 2.0548 | 164.6821 | 90.8049
8.1113 | 181.5815 | 23.4207 | 134.244 | 2.0538 | 164.5075 | 90.7907
8.1137 | 181.5986 | 23.5026 | 134.1678 | 2.0534 | 164.4342 | 90.7993
8.1163 | 181.5925 | 23.5441 | 134.1242 | 2.0527 | 164.3897 | 90.7963
8.1187 | 181.5418 | 23.4598 | 134.1916 | 2.0514 | 164.4486 | 90.7709
8.1212 | 181.5585 | 23.6468 | 134.0102 | 2.051 | 164.27 | 90.7793
8.1237 | 181.5076 | 23.249 | 134.391 | 2.0498 | 164.6423 | 90.7538
8.1261 | 181.4793 | 23.2919 | 134.3387 | 2.0488 | 164.5852 | 90.7396
8.1286 | 181.4962 | 23.4018 | 134.2344 | 2.0484 | 164.4838 | 90.7481
8.1311 | 181.4903 | 23.513 | 134.1213 | 2.0477 | 164.3697 | 90.7452
8.1334 | 181.4399 | 23.4134 | 134.2041 | 2.0465 | 164.444 | 90.7199
8.1358 | 181.457 | 23.4283 | 134.1949 | 2.0461 | 164.4377 | 90.7285
8.1383 | 181.4285 | 23.5419 | 134.0718 | 2.0451 | 164.3099 | 90.7143
8.1408 | 181.355 | 23.5784 | 134.0108 | 2.0436 | 164.2366 | 90.6775
8.1431 | 181.3722 | 23.6171 | 133.9778 | 2.0432 | 164.2065 | 90.6861
8.1458 | 181.3432 | 23.6928 | 133.8924 | 2.0422 | 164.1163 | 90.6716
8.1481 | 181.2474 | 23.5653 | 133.988 | 2.0404 | 164.1959 | 90.6237
8.1507 | 181.2642 | 23.4099 | 134.149 | 2.04 | 164.3597 | 90.6321
8.1531 | 181.2134 | 23.7653 | 133.7767 | 2.0388 | 163.9789 | 90.6067
8.1555 | 181.1851 | 23.3838 | 134.1487 | 2.0378 | 164.3463 | 90.5926
8.1581 | 181.2019 | 23.6865 | 133.8516 | 2.0374 | 164.0519 | 90.6009
8.1605 | 181.151 | 23.3652 | 134.156 | 2.0361 | 164.3478 | 90.5755
8.163 | 181.1905 | 23.4621 | 134.0722 | 2.036 | 164.2707 | 90.5953
8.1655 | 181.1846 | 23.4351 | 134.0973 | 2.0353 | 164.2947 | 90.5923
8.1683 | 181.1783 | 23.6418 | 133.8885 | 2.0345 | 164.0848 | 90.5891
8.1706 | 181.1503 | 23.5436 | 133.9773 | 2.0336 | 164.1691 | 90.5752
8.1733 | 181.1441 | 23.4635 | 134.0554 | 2.0329 | 164.2461 | 90.5721
8.1759 | 181.1381 | 23.3342 | 134.1827 | 2.0322 | 164.3724 | 90.5691
8.1783 | 181.1098 | 23.3774 | 134.13 | 2.0312 | 164.315 | 90.5549
8.1809 | 181.1038 | 23.4401 | 134.0653 | 2.0305 | 164.2493 | 90.5519
8.1835 | 181.1205 | 23.0999 | 134.4111 | 2.03 | 164.5979 | 90.5603
8.1861 | 181.1145 | 23.5116 | 133.9974 | 2.0293 | 164.1832 | 90.5573
8.1885 | 181.1316 | 23.2427 | 134.272 | 2.0289 | 164.4606 | 90.5658
8.1912 | 181.1026 | 23.0719 | 134.4331 | 2.0279 | 164.6169 | 90.5513
8.1937 | 181.0517 | 23.1769 | 134.3112 | 2.0267 | 164.4865 | 90.5259
8.1963 | 181.0683 | 23.4733 | 134.0203 | 2.0262 | 164.1984 | 90.5342
8.1987 | 181.0176 | 23.3171 | 134.1596 | 2.025 | 164.3292 | 90.5088
8.2013 | 180.9662 | 23.0584 | 134.4012 | 2.0237 | 164.5622 | 90.4831
8.2037 | 181.006 | 23.0652 | 134.4076 | 2.0237 | 164.5753 | 90.503
8.2062 | 181.0002 | 23.1702 | 134.3007 | 2.023 | 164.4674 | 90.5001
8.2088 | 180.9264 | 22.9476 | 134.4987 | 2.0214 | 164.6531 | 90.4632
8.2115 | 180.9202 | 23.2747 | 134.1695 | 2.0207 | 164.3229 | 90.4601
8.2139 | 180.9145 | 23.1472 | 134.2951 | 2.02 | 164.4475 | 90.4572
8.2166 | 180.8631 | 23.3171 | 134.1081 | 2.0187 | 164.252 | 90.4316
8.219 | 180.8802 | 23.0129 | 134.418 | 2.0183 | 164.5647 | 90.4401
8.2214 | 180.8521 | 23.2928 | 134.1287 | 2.0174 | 164.2707 | 90.426
8.2239 | 180.8462 | 23.1666 | 134.253 | 2.0167 | 164.394 | 90.4231
8.2266 | 180.8174 | 23.5387 | 133.8713 | 2.0157 | 164.0075 | 90.4087
8.2291 | 180.8116 | 23.4941 | 133.9139 | 2.015 | 164.0492 | 90.4058
8.2315 | 180.7835 | 23.0818 | 134.3169 | 2.0141 | 164.4474 | 90.3917
8.2341 | 180.7324 | 23.2981 | 134.0835 | 2.0129 | 164.2056 | 90.3662
8.2365 | 180.7268 | 23.0985 | 134.2813 | 2.0122 | 164.4024 | 90.3634
8.239 | 180.7211 | 23.5287 | 133.8492 | 2.0115 | 163.9693 | 90.3605
8.2417 | 180.7375 | 23.1323 | 134.251 | 2.0111 | 164.3739 | 90.3687
8.2441 | 180.7318 | 23.304 | 134.0774 | 2.0104 | 164.1994 | 90.3659
8.2467 | 180.658 | 23.3757 | 133.9811 | 2.0089 | 164.0908 | 90.329
8.2493 | 180.6972 | 23.9397 | 133.4302 | 2.0087 | 163.5464 | 90.3486
8.2519 | 180.7139 | 23.2418 | 134.1337 | 2.0083 | 164.2526 | 90.3569
8.2544 | 180.6855 | 23.4261 | 134.9399 | 2.0073 | 165.0541 | 90.3427
8.257 | 180.6794 | 23.1008 | 134.2632 | 2.0066 | 164.3764 | 90.3397
8.2595 | 180.6963 | 22.957 | 134.4126 | 2.0062 | 164.5287 | 90.3482
8.2621 | 180.6224 | 23.0256 | 134.3194 | 2.0047 | 164.4231 | 90.3112
8.2646 | 180.6393 | 22.8962 | 134.4544 | 2.0043 | 164.561 | 90.3197
8.2671 | 180.6336 | 22.9224 | 134.4263 | 2.0036 | 164.5319 | 90.3168
8.2698 | 180.6047 | 22.7922 | 134.5469 | 2.0026 | 164.6476 | 90.3023
8.2727 | 180.6206 | 23.1792 | 134.1652 | 2.0021 | 164.2686 | 90.3103
8.275 | 180.638 | 23.231 | 134.1192 | 2.0018 | 164.2255 | 90.319
8.2776 | 180.6092 | 23.026 | 134.3146 | 2.0008 | 164.4161 | 90.3046
8.2801 | 180.6487 | 23.0719 | 134.2818 | 2.0007 | 164.3899 | 90.3243
8.2826 | 180.643 | 22.9642 | 134.3876 | 2 | 164.4948 | 90.3215
8.2849 | 180.5925 | 22.9138 | 134.4212 | 1.9988 | 164.52 | 90.2963
8.2872 | 180.542 | 22.8155 | 134.5027 | 1.9977 | 164.593 | 90.271
8.2899 | 180.5358 | 22.5101 | 134.806 | 1.9969 | 164.8953 | 90.2679
8.2922 | 180.4853 | 22.8755 | 134.4238 | 1.9958 | 164.5047 | 90.2427
8.2948 | 180.4793 | 23.1246 | 134.1727 | 1.9951 | 164.2526 | 90.2397
8.2972 | 180.4736 | 23.0381 | 134.2573 | 1.9944 | 164.3362 | 90.2368
8.2998 | 180.4 | 22.8467 | 134.4241 | 1.9929 | 164.4908 | 90.2
8.3022 | 180.3945 | 22.9651 | 134.3039 | 1.9923 | 164.3697 | 90.1973
8.3046 | 180.389 | 23.1017 | 134.1655 | 1.9916 | 164.2303 | 90.1945
8.3069 | 180.3609 | 23.0597 | 134.1981 | 1.9907 | 164.2583 | 90.1805
8.3096 | 180.3548 | 22.9309 | 134.3249 | 1.99 | 164.384 | 90.1774
8.3125 | 180.3481 | 23.2662 | 133.9873 | 1.9892 | 164.0453 | 90.174
8.3148 | 180.3203 | 23.2184 | 134.0259 | 1.9884 | 164.0793 | 90.1602
8.3174 | 180.2916 | 23.4774 | 133.7573 | 1.9874 | 163.8059 | 90.1458
8.3202 | 180.3529 | 23.2279 | 134.0272 | 1.9875 | 164.0861 | 90.1765
8.3227 | 180.2794 | 23.3356 | 133.895 | 1.986 | 163.9416 | 90.1397
8.3253 | 180.296 | 23.2711 | 133.9651 | 1.9856 | 164.0144 | 90.148
8.3279 | 180.2899 | 23.0098 | 134.2243 | 1.9849 | 164.2727 | 90.145
8.3305 | 180.2388 | 23.1318 | 134.0853 | 1.9836 | 164.1251 | 90.1194
8.3332 | 180.2326 | 23.3103 | 133.9047 | 1.9829 | 163.9435 | 90.1163
8.3358 | 180.2719 | 23.1003 | 134.1278 | 1.9828 | 164.1732 | 90.136
8.3383 | 180.2209 | 22.8439 | 134.3672 | 1.9816 | 164.4041 | 90.1105
8.3413 | 180.2141 | 23.276 | 133.9329 | 1.9808 | 163.9685 | 90.107
8.3435 | 180.2766 | 23.1652 | 134.0645 | 1.981 | 164.1106 | 90.1383
8.3462 | 180.2253 | 23.19 | 134.0226 | 1.9797 | 164.0601 | 90.1126
8.3489 | 180.1966 | 23.1531 | 134.0499 | 1.9788 | 164.0827 | 90.0983
8.3515 | 180.1905 | 22.7358 | 134.4652 | 1.9781 | 164.497 | 90.0953
8.354 | 180.1847 | 22.7341 | 134.465 | 1.9774 | 164.4957 | 90.0923
8.3565 | 180.2016 | 22.9444 | 134.2603 | 1.977 | 164.2939 | 90.1008
8.3592 | 180.1952 | 22.9881 | 134.2145 | 1.9763 | 164.247 | 90.0976
8.3617 | 180.1444 | 22.9079 | 134.2777 | 1.9751 | 164.3018 | 90.0722
8.3643 | 180.1384 | 22.9651 | 134.2185 | 1.9744 | 164.2416 | 90.0692
8.3669 | 180.155 | 22.8115 | 134.3777 | 1.974 | 164.4035 | 90.0775
8.3694 | 180.104 | 22.9453 | 134.2269 | 1.9728 | 164.2442 | 90.052
8.3717 | 180.1212 | 23.2679 | 133.91 | 1.9725 | 163.9302 | 90.0606
8.3743 | 180.1154 | 23.0345 | 134.1415 | 1.9718 | 164.1607 | 90.0577
8.3767 | 180.0646 | 22.6476 | 134.5114 | 1.9706 | 164.5222 | 90.0323
8.3793 | 180.1039 | 22.9868 | 134.1853 | 1.9705 | 164.2026 | 90.0519
8.3818 | 180.098 | 23.0179 | 135.1523 | 1.9698 | 165.1686 | 90.049
8.3844 | 180.0244 | 23.1855 | 133.9601 | 1.9683 | 163.9642 | 90.0122
8.3866 | 180.0645 | 23.0431 | 134.1159 | 1.9683 | 164.1266 | 90.0322
8.3893 | 180.0807 | 23.0477 | 134.1167 | 1.9678 | 164.1301 | 90.0403
8.3917 | 180.0075 | 23.2319 | 133.9081 | 1.9664 | 163.9094 | 90.0038
8.3942 | 180.0017 | 23.2814 | 133.8567 | 1.9657 | 163.8569 | 90.0008
8.3968 | 179.9733 | 23.2062 | 133.9224 | 1.9648 | 163.9179 | 89.9866
8.3992 | 179.9227 | 23.0485 | 134.0632 | 1.9637 | 164.0503 | 89.9613
8.4017 | 179.9394 | 22.9286 | 134.1887 | 1.9633 | 164.1786 | 89.9697
8.4042 | 179.9337 | 22.7682 | 134.3472 | 1.9626 | 164.3362 | 89.9669
8.4066 | 179.8606 | 22.8043 | 134.2867 | 1.9612 | 164.2635 | 89.9303
8.4089 | 179.855 | 22.8908 | 134.1984 | 1.9606 | 164.1742 | 89.9275
8.4113 | 179.8272 | 22.9935 | 134.0864 | 1.9597 | 164.0576 | 89.9136
8.4138 | 179.7537 | 23.6189 | 133.4365 | 1.9582 | 163.3954 | 89.8768
8.416 | 179.7712 | 23.3144 | 133.7468 | 1.9579 | 163.7087 | 89.8856
8.4186 | 179.7652 | 23.2612 | 133.798 | 1.9573 | 163.7589 | 89.8826
8.4207 | 179.7828 | 23.4122 | 133.6529 | 1.957 | 163.6167 | 89.8914
8.4235 | 179.8215 | 23.4589 | 133.6191 | 1.9568 | 163.5894 | 89.9108
8.4259 | 179.8384 | 23.3351 | 133.7485 | 1.9564 | 163.7216 | 89.9192
8.4283 | 179.8329 | 23.6865 | 133.3953 | 1.9558 | 163.3674 | 89.9164
8.4309 | 179.8494 | 23.8329 | 133.2544 | 1.9554 | 163.2293 | 89.9247
8.4336 | 179.8433 | 23.5319 | 133.5534 | 1.9547 | 163.5272 | 89.9216
8.4359 | 179.8155 | 23.6441 | 133.4319 | 1.9538 | 163.4012 | 89.9078
8.4385 | 179.8321 | 23.304 | 133.7775 | 1.9534 | 163.7495 | 89.916
8.4409 | 179.8039 | 23.3865 | 133.6856 | 1.9525 | 163.6529 | 89.9019
8.4435 | 179.7528 | 23.4432 | 133.6119 | 1.9513 | 163.5707 | 89.8764
8.4459 | 179.7698 | 23.5143 | 133.5465 | 1.951 | 163.5081 | 89.8849
8.4485 | 179.7865 | 23.3932 | 133.6731 | 1.9506 | 163.6376 | 89.8933
8.4509 | 179.7134 | 23.2382 | 133.8038 | 1.9492 | 163.756 | 89.8567
8.4534 | 179.7526 | 22.8359 | 134.2191 | 1.949 | 164.1779 | 89.8763
8.4558 | 179.7471 | 23.0273 | 134.0259 | 1.9484 | 163.9838 | 89.8736
8.4581 | 179.6967 | 22.8548 | 134.1816 | 1.9473 | 164.1311 | 89.8484
8.4605 | 179.7361 | 22.9034 | 134.1461 | 1.9472 | 164.1022 | 89.8681
8.4632 | 179.7525 | 22.8755 | 134.1795 | 1.9468 | 164.1382 | 89.8762
8.4656 | 179.6794 | 22.9214 | 134.1092 | 1.9454 | 164.0558 | 89.8397
8.4682 | 179.6959 | 22.7845 | 134.2516 | 1.945 | 164.201 | 89.848
8.4707 | 179.6902 | 22.5011 | 134.5331 | 1.9443 | 164.4815 | 89.8451
8.4732 | 179.6168 | 22.6908 | 134.319 | 1.9429 | 164.2551 | 89.8084
8.4758 | 179.6335 | 22.8881 | 134.1272 | 1.9425 | 164.0661 | 89.8168
8.4784 | 179.6726 | 22.5326 | 134.4958 | 1.9424 | 164.4412 | 89.8363
8.4812 | 179.5985 | 22.6349 | 134.3688 | 1.9408 | 164.3018 | 89.7992
8.4837 | 179.5926 | 22.3821 | 134.6196 | 1.9402 | 164.5517 | 89.7963
8.4862 | 179.6093 | 22.5079 | 134.4994 | 1.9398 | 164.4343 | 89.8047
8.4887 | 179.5586 | 22.507 | 134.4834 | 1.9387 | 164.4098 | 89.7793
8.4915 | 179.5746 | 22.5448 | 134.4509 | 1.9382 | 164.38 | 89.7873
8.4941 | 179.5686 | 22.429 | 134.5647 | 1.9375 | 164.4928 | 89.7843
8.4967 | 179.4952 | 22.7273 | 134.2419 | 1.9361 | 164.1578 | 89.7476
8.4996 | 179.4885 | 22.5665 | 134.4005 | 1.9353 | 164.3153 | 89.7443
8.5019 | 179.4832 | 22.5764 | 134.3888 | 1.9348 | 164.3027 | 89.7416
8.5046 | 179.4093 | 22.8074 | 134.1332 | 1.9333 | 164.0348 | 89.7047
8.507 | 179.4263 | 22.6832 | 134.2631 | 1.9329 | 164.1675 | 89.7132
8.5098 | 179.3975 | 22.6493 | 134.2874 | 1.932 | 164.1869 | 89.6987
8.5122 | 179.3469 | 22.9476 | 133.9722 | 1.9308 | 163.8634 | 89.6735
8.5147 | 179.3186 | 22.7862 | 134.1242 | 1.9299 | 164.0106 | 89.6593
8.5172 | 179.3129 | 22.8511 | 134.0574 | 1.9293 | 163.9429 | 89.6565
8.5196 | 179.2847 | 23.3752 | 133.5239 | 1.9284 | 163.4047 | 89.6424
8.5221 | 179.3016 | 23.2247 | 133.68 | 1.928 | 163.5636 | 89.6508
8.5247 | 179.2956 | 23.2521 | 133.6506 | 1.9274 | 163.5332 | 89.6478
8.527 | 179.2227 | 23.3603 | 133.5181 | 1.926 | 163.3886 | 89.6114
8.5295 | 179.2169 | 23.5481 | 133.3284 | 1.9254 | 163.1978 | 89.6084
8.5321 | 179.211 | 23.4554 | 133.4191 | 1.9247 | 163.2876 | 89.6055
8.5345 | 179.1153 | 23.2707 | 133.5719 | 1.923 | 163.4245 | 89.5577
8.5369 | 179.1323 | 23.3635 | 133.4848 | 1.9227 | 163.3402 | 89.5662
8.5393 | 179.1494 | 23.4878 | 133.3662 | 1.9224 | 163.2244 | 89.5747
8.5419 | 179.0758 | 23.6843 | 133.1451 | 1.9209 | 162.9911 | 89.5379
8.5442 | 179.1155 | 22.7111 | 134.1316 | 1.9209 | 163.9842 | 89.5578
8.5468 | 179.1321 | 22.9125 | 133.9357 | 1.9205 | 163.791 | 89.566
8.5494 | 179.0362 | 23.0669 | 133.7493 | 1.9188 | 163.5887 | 89.5181
8.5516 | 179.0535 | 22.9728 | 133.8492 | 1.9185 | 163.6915 | 89.5268
8.5541 | 179.0477 | 23.0291 | 133.791 | 1.9178 | 163.6323 | 89.5239
8.5567 | 179.0194 | 23.1265 | 133.6841 | 1.9169 | 163.5207 | 89.5097
8.5594 | 178.9682 | 22.8633 | 133.9303 | 1.9158 | 163.7583 | 89.4841
8.5617 | 178.9627 | 22.6849 | 134.1068 | 1.9152 | 163.9339 | 89.4813
8.564 | 178.89 | 22.9179 | 133.8496 | 1.9138 | 163.6646 | 89.445
8.5666 | 178.8615 | 22.9106 | 133.8474 | 1.9129 | 163.6577 | 89.4308
8.5691 | 178.9009 | 22.9197 | 133.8514 | 1.9128 | 163.6682 | 89.4504
8.5714 | 178.828 | 22.761 | 133.9858 | 1.9114 | 163.7905 | 89.414
8.5738 | 178.7999 | 23.09 | 133.6475 | 1.9106 | 163.4474 | 89.3999
8.5765 | 178.8162 | 23.1418 | 133.6011 | 1.9101 | 163.4038 | 89.4081
8.579 | 178.7881 | 23.1265 | 133.607 | 1.9093 | 163.405 | 89.394
8.5813 | 178.7602 | 23.2049 | 133.5193 | 1.9084 | 163.3127 | 89.3801
8.5842 | 178.7986 | 23.3288 | 133.4082 | 1.9082 | 163.208 | 89.3993
8.5865 | 178.7483 | 23.8415 | 132.8788 | 1.9071 | 162.6701 | 89.3741
8.589 | 178.6749 | 23.5734 | 133.1224 | 1.9057 | 162.9016 | 89.3375
8.5914 | 178.6695 | 23.7594 | 132.9346 | 1.9051 | 162.7128 | 89.3347
8.5939 | 178.6638 | 23.7104 | 132.9817 | 1.9045 | 162.759 | 89.3319
8.5967 | 178.6573 | 23.2846 | 133.4053 | 1.9038 | 163.1816 | 89.3287
8.5994 | 178.6962 | 23.3545 | 133.3484 | 1.9037 | 163.1311 | 89.3481
8.6018 | 178.6455 | 23.5342 | 133.1518 | 1.9025 | 162.9261 | 89.3228
8.6042 | 178.6175 | 23.5224 | 133.1543 | 1.9017 | 162.9239 | 89.3088
8.6069 | 178.6339 | 23.4702 | 133.2119 | 1.9013 | 162.9842 | 89.3169
8.6097 | 178.6049 | 23.5625 | 133.11 | 1.9003 | 162.8775 | 89.3025
8.6122 | 178.6443 | 23.3049 | 133.3807 | 1.9002 | 163.1547 | 89.3221
8.6147 | 178.6609 | 23.2819 | 133.4092 | 1.8999 | 163.1861 | 89.3305
8.6173 | 178.5876 | 23.1895 | 133.4772 | 1.8985 | 163.2418 | 89.2938
8.6198 | 178.5818 | 23.2044 | 133.4604 | 1.8978 | 163.224 | 89.2909
8.6223 | 178.5987 | 23.3026 | 133.3678 | 1.8975 | 163.1342 | 89.2993
8.6249 | 178.5927 | 23.18 | 133.4884 | 1.8968 | 163.2538 | 89.2963
8.6274 | 178.5644 | 22.9634 | 133.6956 | 1.896 | 163.4563 | 89.2822
8.6299 | 178.581 | 22.9277 | 133.7368 | 1.8956 | 163.5003 | 89.2905
8.6324 | 178.5529 | 23.1413 | 133.5138 | 1.8947 | 163.2726 | 89.2764
8.6349 | 178.5472 | 22.9746 | 133.6786 | 1.8941 | 163.4365 | 89.2736
8.6374 | 178.5639 | 22.9309 | 133.7279 | 1.8938 | 163.4886 | 89.282
8.6401 | 178.5578 | 23.2364 | 133.4204 | 1.8931 | 163.18 | 89.2789
8.6427 | 178.5293 | 22.8273 | 133.82 | 1.8922 | 163.5749 | 89.2647
8.6449 | 178.5242 | 22.9891 | 133.6565 | 1.8917 | 163.4105 | 89.2621
8.6474 | 178.5183 | 22.5412 | 134.1024 | 1.891 | 163.8555 | 89.2592
8.65 | 178.49 | 22.5799 | 134.0543 | 1.8902 | 163.8026 | 89.245
8.6524 | 178.5069 | 22.3164 | 134.3234 | 1.8898 | 164.0745 | 89.2534
8.6548 | 178.4564 | 22.8372 | 133.7858 | 1.8887 | 163.5285 | 89.2282
8.6574 | 178.4281 | 22.4407 | 134.1728 | 1.8878 | 163.9109 | 89.2141
8.6598 | 178.4449 | 22.4403 | 134.1788 | 1.8875 | 163.9197 | 89.2225
8.6626 | 178.4161 | 22.3511 | 134.2584 | 1.8866 | 163.9945 | 89.2081
8.6648 | 178.4335 | 22.8548 | 133.7605 | 1.8863 | 163.4994 | 89.2167
8.6673 | 178.4278 | 22.6359 | 133.9775 | 1.8857 | 163.7155 | 89.2139
8.6696 | 178.4225 | 22.5362 | 134.0755 | 1.8851 | 163.8126 | 89.2113
8.6722 | 178.4165 | 22.775 | 133.8347 | 1.8845 | 163.5708 | 89.2083
8.6744 | 178.4565 | 22.9872 | 133.6358 | 1.8845 | 163.3786 | 89.2283
8.6767 | 178.4287 | 22.9341 | 133.6796 | 1.8836 | 163.4178 | 89.2144
8.6794 | 178.4001 | 22.7665 | 133.8377 | 1.8827 | 163.571 | 89.2
8.6815 | 178.4176 | 22.7994 | 133.8106 | 1.8824 | 163.5469 | 89.2088
8.6839 | 178.3673 | 22.7125 | 133.8808 | 1.8814 | 163.6087 | 89.1837
8.6861 | 178.3397 | 22.3087 | 134.2754 | 1.8806 | 163.9986 | 89.1698
8.6884 | 178.3344 | 22.6399 | 133.9424 | 1.88 | 163.6648 | 89.1672
8.6907 | 178.3067 | 22.7777 | 133.7954 | 1.8792 | 163.5132 | 89.1534
8.693 | 178.3014 | 23.0052 | 133.5661 | 1.8786 | 163.283 | 89.1507
8.6954 | 178.3183 | 22.5241 | 134.0528 | 1.8783 | 163.7725 | 89.1591
8.6978 | 178.3129 | 22.907 | 133.6681 | 1.8777 | 163.387 | 89.1565
8.7001 | 178.3075 | 22.8404 | 133.7329 | 1.8772 | 163.4508 | 89.1537
8.7025 | 178.3245 | 22.9246 | 133.6544 | 1.8768 | 163.3751 | 89.1622
8.7051 | 178.2735 | 22.9908 | 133.5712 | 1.8757 | 163.2835 | 89.1368
8.7075 | 178.2907 | 22.7651 | 133.8026 | 1.8754 | 163.5177 | 89.1453
8.7099 | 178.285 | 22.5939 | 133.9719 | 1.8748 | 163.6861 | 89.1425
8.7125 | 178.2341 | 22.3304 | 134.2185 | 1.8736 | 163.9242 | 89.1171
8.7148 | 178.2063 | 22.6944 | 133.8452 | 1.8728 | 163.5463 | 89.1032
8.7172 | 178.201 | 22.329 | 134.2088 | 1.8723 | 163.909 | 89.1005
8.7196 | 178.1729 | 22.4169 | 134.1116 | 1.8714 | 163.807 | 89.0864
8.722 | 178.2348 | 22.2709 | 134.2782 | 1.8716 | 163.984 | 89.1174
8.7248 | 178.2283 | 22.5191 | 134.0278 | 1.8709 | 163.7326 | 89.1142
8.7271 | 178.2681 | 22.4633 | 134.0969 | 1.8709 | 163.8083 | 89.1341
8.7295 | 178.24 | 22.1659 | 134.3849 | 1.8701 | 164.0916 | 89.12
8.732 | 178.2344 | 22.2654 | 134.2836 | 1.8695 | 163.9893 | 89.1172
8.7344 | 178.2064 | 22.0771 | 134.4625 | 1.8686 | 164.1636 | 89.1032
8.7369 | 178.1781 | 22.1226 | 134.4076 | 1.8678 | 164.104 | 89.0891
8.7394 | 178.1499 | 22.3015 | 134.2193 | 1.8669 | 163.9109 | 89.0749
8.7419 | 178.0993 | 22.4065 | 134.0974 | 1.8658 | 163.7806 | 89.0496
8.7442 | 178.094 | 22.0776 | 134.4246 | 1.8653 | 164.1069 | 89.047
8.747 | 178.1101 | 22.0375 | 134.47 | 1.8648 | 164.1551 | 89.0551
8.7493 | 178.1048 | 22.1366 | 134.3692 | 1.8643 | 164.0533 | 89.0524
8.7518 | 178.1215 | 22.3227 | 134.1886 | 1.8639 | 163.8755 | 89.0607
8.7543 | 178.1383 | 22.2272 | 134.2897 | 1.8636 | 163.9794 | 89.0691
8.7567 | 178.1553 | 22.2226 | 134.3 | 1.8633 | 163.9925 | 89.0776
8.7594 | 178.104 | 22.5876 | 133.9179 | 1.8621 | 163.6019 | 89.052
8.7621 | 178.0979 | 22.3786 | 134.1249 | 1.8615 | 163.8078 | 89.0489
8.7645 | 178.0924 | 22.6354 | 133.8662 | 1.8609 | 163.5483 | 89.0462
8.7669 | 178.0645 | 22.6561 | 133.8362 | 1.8601 | 163.5136 | 89.0322
8.7695 | 178.036 | 22.5475 | 133.9353 | 1.8592 | 163.608 | 89.018
8.7722 | 178.0074 | 22.9219 | 133.5514 | 1.8583 | 163.2193 | 89.0037
8.7747 | 177.9567 | 22.7845 | 133.6719 | 1.8572 | 163.3314 | 88.9784
8.7769 | 177.9742 | 22.6277 | 133.8345 | 1.8569 | 163.4969 | 88.9871
8.7796 | 177.9679 | 22.666 | 133.7941 | 1.8563 | 163.4554 | 88.9839
8.7819 | 177.9403 | 22.7566 | 133.6943 | 1.8555 | 163.351 | 88.9701
8.7848 | 178.0008 | 22.9471 | 133.524 | 1.8556 | 163.1908 | 89.0004
8.7873 | 177.9727 | 22.721 | 133.7407 | 1.8547 | 163.4029 | 88.9864
8.7901 | 177.9438 | 23.0638 | 133.3883 | 1.8538 | 163.0456 | 88.9719
8.7928 | 177.9601 | 22.6503 | 133.8072 | 1.8534 | 163.4673 | 88.9801
8.7955 | 177.9764 | 22.5178 | 133.9452 | 1.853 | 163.6079 | 88.9882
8.7981 | 177.9031 | 22.4804 | 133.9581 | 1.8517 | 163.6087 | 88.9516
8.8009 | 177.8966 | 22.785 | 133.6514 | 1.851 | 163.3008 | 88.9483
8.8035 | 177.8907 | 22.8331 | 133.6013 | 1.8504 | 163.2497 | 88.9453
8.8061 | 177.8622 | 22.6949 | 133.73 | 1.8495 | 163.3737 | 88.9311
8.8088 | 177.8785 | 22.6417 | 133.7886 | 1.8491 | 163.4351 | 88.9393
8.8112 | 177.8731 | 22.4961 | 133.9324 | 1.8486 | 163.5779 | 88.9365
8.814 | 177.8666 | 22.9665 | 133.4599 | 1.8479 | 163.1043 | 88.9333
8.8168 | 177.8827 | 22.6413 | 133.7904 | 1.8475 | 163.4376 | 88.9414
8.8193 | 177.8994 | 22.7156 | 133.7217 | 1.8472 | 163.3716 | 88.9497
8.8221 | 177.8705 | 22.7021 | 133.7256 | 1.8462 | 163.3706 | 88.9352
8.8244 | 177.91 | 22.47 | 133.9708 | 1.8462 | 163.6225 | 88.955
8.8274 | 177.9032 | 22.4375 | 134.0011 | 1.8455 | 163.6516 | 88.9516
8.8296 | 177.8758 | 22.3962 | 134.0332 | 1.8448 | 163.6792 | 88.9379
8.8322 | 177.8697 | 22.2714 | 134.156 | 1.8441 | 163.8009 | 88.9348
8.8347 | 177.8416 | 22.5002 | 133.9178 | 1.8433 | 163.5581 | 88.9208
8.8374 | 177.7681 | 22.4596 | 133.9339 | 1.8419 | 163.562 | 88.8841
8.8398 | 177.7851 | 22.2714 | 134.1278 | 1.8416 | 163.7586 | 88.8925
8.8425 | 177.7789 | 22.5475 | 133.8496 | 1.841 | 163.4795 | 88.8895
8.8449 | 177.7508 | 22.7341 | 133.6537 | 1.8401 | 163.2788 | 88.8754
8.8474 | 177.7899 | 22.2384 | 134.1624 | 1.8401 | 163.7941 | 88.895
8.8501 | 177.8062 | 22.5583 | 133.8479 | 1.8397 | 163.4823 | 88.9031
8.8528 | 177.7776 | 22.6656 | 133.7311 | 1.8388 | 163.3607 | 88.8888
8.8553 | 177.7718 | 22.5168 | 133.878 | 1.8382 | 163.5066 | 88.8859
8.8581 | 177.7431 | 22.5218 | 133.8634 | 1.8373 | 163.4872 | 88.8715
8.8604 | 177.7153 | 22.5457 | 133.8302 | 1.8365 | 163.4495 | 88.8577
8.8631 | 177.7541 | 22.9634 | 133.4255 | 1.8364 | 163.0511 | 88.877
8.8654 | 177.7263 | 22.6192 | 133.7604 | 1.8356 | 163.3815 | 88.8632
8.8681 | 177.72 | 22.6092 | 133.7683 | 1.835 | 163.3883 | 88.86
8.8707 | 177.7142 | 22.7201 | 133.6555 | 1.8344 | 163.2745 | 88.8571
8.8731 | 177.731 | 22.5903 | 133.7909 | 1.8341 | 163.4127 | 88.8655
8.8758 | 177.68 | 22.6796 | 133.6846 | 1.8329 | 163.2979 | 88.84
8.8785 | 177.7187 | 22.5859 | 133.7912 | 1.8328 | 163.411 | 88.8594
8.8811 | 177.7352 | 22.8823 | 133.5003 | 1.8325 | 163.1228 | 88.8676
8.8837 | 177.7068 | 22.7579 | 133.6152 | 1.8316 | 163.233 | 88.8534
8.8862 | 177.7011 | 23.1499 | 133.2213 | 1.831 | 162.8382 | 88.8506
8.8889 | 177.6948 | 23.2377 | 133.1314 | 1.8304 | 162.7472 | 88.8474
8.8916 | 177.6438 | 23.2598 | 133.0923 | 1.8293 | 162.6996 | 88.8219
8.8941 | 177.683 | 22.8552 | 133.51 | 1.8292 | 163.1238 | 88.8415
8.8967 | 177.6545 | 22.9931 | 133.3626 | 1.8283 | 162.9716 | 88.8272
8.8993 | 177.5814 | 22.9922 | 133.3391 | 1.827 | 162.936 | 88.7907
8.9018 | 177.6204 | 23.2621 | 133.0822 | 1.8269 | 162.6856 | 88.8102
8.9046 | 177.5915 | 23.2698 | 133.0649 | 1.826 | 162.6635 | 88.7958
8.9073 | 177.563 | 23.0557 | 133.2695 | 1.8251 | 162.8633 | 88.7815
8.9098 | 177.6022 | 23.2297 | 133.1085 | 1.8251 | 162.7089 | 88.8011
8.9126 | 177.6181 | 23.5909 | 132.7526 | 1.8247 | 162.3557 | 88.8091
8.9148 | 177.5906 | 23.4207 | 132.9137 | 1.8239 | 162.5121 | 88.7953
8.9178 | 177.6286 | 23.313 | 133.034 | 1.8237 | 162.6388 | 88.8143
8.9201 | 177.5785 | 23.1756 | 133.1547 | 1.8227 | 162.7511 | 88.7892
8.9225 | 177.6178 | 23.2225 | 133.1209 | 1.8226 | 162.7239 | 88.8089
8.9253 | 177.6562 | 23.1567 | 133.1995 | 1.8225 | 162.8089 | 88.8281
8.9277 | 177.6507 | 23.0508 | 133.3036 | 1.8219 | 162.9121 | 88.8254
8.9303 | 177.5999 | 22.9831 | 133.3544 | 1.8208 | 162.9543 | 88.7999
8.9329 | 177.5715 | 23.1359 | 133.1921 | 1.82 | 162.7874 | 88.7858
8.9353 | 177.566 | 22.8435 | 133.4827 | 1.8195 | 163.077 | 88.783
8.9379 | 177.5154 | 23.0666 | 133.2427 | 1.8184 | 162.8286 | 88.7577
8.9405 | 177.5318 | 22.8611 | 133.4537 | 1.818 | 163.0423 | 88.7659
8.943 | 177.5484 | 22.7732 | 133.5471 | 1.8177 | 163.1385 | 88.7742
8.9452 | 177.5433 | 22.7696 | 133.549 | 1.8172 | 163.1395 | 88.7716
8.9479 | 177.5372 | 22.7156 | 133.601 | 1.8166 | 163.1905 | 88.7686
8.9504 | 177.4867 | 22.775 | 133.5247 | 1.8155 | 163.1058 | 88.7433
8.9527 | 177.459 | 22.7314 | 133.5591 | 1.8147 | 163.1356 | 88.7295
8.9549 | 177.454 | 22.5629 | 133.7259 | 1.8142 | 163.3016 | 88.727
8.9574 | 177.4482 | 22.6025 | 133.6844 | 1.8137 | 163.2591 | 88.7241
8.9596 | 177.4208 | 22.5304 | 133.7474 | 1.8129 | 163.3175 | 88.7104
8.9618 | 177.3932 | 22.6331 | 133.6355 | 1.8121 | 163.201 | 88.6966
8.9641 | 177.3433 | 22.4281 | 133.8238 | 1.8111 | 163.381 | 88.6716
8.9664 | 177.3156 | 22.6503 | 133.5924 | 1.8104 | 163.145 | 88.6578
8.9686 | 177.3104 | 22.6692 | 133.5718 | 1.8098 | 163.1235 | 88.6552
8.9707 | 177.328 | 22.9048 | 133.342 | 1.8096 | 162.8967 | 88.664
8.973 | 177.3229 | 22.9291 | 133.316 | 1.8091 | 162.8698 | 88.6614
8.9754 | 177.3621 | 22.9075 | 133.3507 | 1.809 | 162.911 | 88.681
8.9777 | 177.3793 | 22.6498 | 133.6141 | 1.8088 | 163.1774 | 88.6897
8.9798 | 177.3519 | 22.9701 | 133.2847 | 1.808 | 162.8434 | 88.676
8.9823 | 177.3687 | 23.0521 | 133.2083 | 1.8077 | 162.7698 | 88.6844
8.9847 | 177.3632 | 22.903 | 133.3556 | 1.8072 | 162.9161 | 88.6816
8.9869 | 177.291 | 22.8345 | 133.4 | 1.806 | 162.9485 | 88.6455
8.9892 | 177.308 | 22.8917 | 133.3485 | 1.8057 | 162.8998 | 88.654
8.9916 | 177.3473 | 22.9097 | 133.3436 | 1.8056 | 162.9015 | 88.6737
8.9942 | 177.2967 | 22.9931 | 133.2433 | 1.8046 | 162.7927 | 88.6483
8.9965 | 177.3138 | 22.5096 | 133.7325 | 1.8043 | 163.2848 | 88.6569
8.999 | 177.2856 | 22.3745 | 133.8582 | 1.8035 | 163.4058 | 88.6428
9.0014 | 177.2577 | 22.8895 | 133.3339 | 1.8027 | 162.8769 | 88.6289
9.0038 | 177.2746 | 22.4303 | 133.7987 | 1.8024 | 163.3445 | 88.6373
9.0062 | 177.2692 | 22.484 | 133.7432 | 1.8018 | 163.2881 | 88.6346
9.0089 | 177.1734 | 22.5168 | 133.6785 | 1.8002 | 163.2074 | 88.5867
9.011 | 177.2133 | 22.7723 | 133.4363 | 1.8002 | 162.9718 | 88.6066
9.0136 | 177.2073 | 22.962 | 133.2446 | 1.7997 | 162.7791 | 88.6036
9.016 | 177.1796 | 22.7363 | 133.4611 | 1.7989 | 162.991 | 88.5898
9.0185 | 177.1962 | 22.6381 | 133.5648 | 1.7986 | 163.0975 | 88.5981
9.021 | 177.2352 | 22.7377 | 133.4782 | 1.7985 | 163.0174 | 88.6176
9.0235 | 177.1175 | 22.7984 | 133.3783 | 1.7967 | 162.8979 | 88.5588
9.0261 | 177.1116 | 22.9706 | 133.2041 | 1.7961 | 162.7227 | 88.5558
9.0285 | 177.1509 | 23.0233 | 133.1645 | 1.7961 | 162.6897 | 88.5755
9.031 | 177.1451 | 22.9093 | 133.2766 | 1.7955 | 162.8007 | 88.5725
9.0337 | 177.0942 | 23.0224 | 133.1465 | 1.7944 | 162.6622 | 88.5471
9.0362 | 177.1332 | 23.0517 | 133.1302 | 1.7943 | 162.6524 | 88.5666
9.0389 | 177.0599 | 22.7971 | 133.3604 | 1.793 | 162.8703 | 88.5299
9.0417 | 177.0982 | 23.0778 | 133.0924 | 1.7929 | 162.6088 | 88.5491
9.0444 | 177.092 | 22.7678 | 133.4004 | 1.7923 | 162.9157 | 88.546
9.0472 | 177.0408 | 22.6683 | 133.4828 | 1.7911 | 162.9896 | 88.5204
9.0498 | 177.0126 | 22.8895 | 133.2522 | 1.7903 | 162.7543 | 88.5063
9.0526 | 177.0285 | 22.5385 | 133.6085 | 1.7899 | 163.1133 | 88.5143
9.0552 | 177.0002 | 22.4745 | 133.6631 | 1.7891 | 163.1631 | 88.5001
9.0584 | 176.9703 | 22.5408 | 133.5868 | 1.7881 | 163.0819 | 88.4852
9.0611 | 177.0091 | 22.7593 | 133.3812 | 1.7881 | 162.8828 | 88.5046
9.0639 | 176.9801 | 22.329 | 133.8019 | 1.7872 | 163.2986 | 88.4901
9.0666 | 176.9965 | 22.3254 | 133.8109 | 1.7868 | 163.3104 | 88.4983
9.0695 | 177.0347 | 22.5727 | 133.5764 | 1.7867 | 163.0821 | 88.5173
9.0721 | 176.9838 | 22.3917 | 133.7404 | 1.7856 | 163.2377 | 88.4919
9.0747 | 176.9778 | 22.7462 | 133.3839 | 1.785 | 162.8802 | 88.4889
9.0775 | 176.9491 | 22.5273 | 133.5932 | 1.7842 | 163.0848 | 88.4746
9.0799 | 176.8989 | 23.0301 | 133.0737 | 1.7831 | 162.5569 | 88.4495
9.0826 | 176.915 | 22.7624 | 133.3468 | 1.7828 | 162.8326 | 88.4575
9.0851 | 176.9541 | 22.5367 | 133.5855 | 1.7827 | 163.0779 | 88.4771
9.088 | 176.9251 | 22.7984 | 133.3141 | 1.7818 | 162.8017 | 88.4626
9.0904 | 176.9195 | 22.7701 | 133.3406 | 1.7813 | 162.8271 | 88.4597
9.0933 | 176.9578 | 23.0196 | 133.1038 | 1.7812 | 162.5968 | 88.4789
9.0955 | 176.9303 | 22.5124 | 133.6019 | 1.7804 | 163.0902 | 88.4651
9.0982 | 176.9465 | 22.8227 | 133.297 | 1.7801 | 162.788 | 88.4732
9.1008 | 176.9629 | 22.4114 | 133.7137 | 1.7797 | 163.2076 | 88.4815
9.1033 | 176.9125 | 22.3795 | 133.7288 | 1.7787 | 163.2143 | 88.4563
9.1058 | 176.8843 | 22.2884 | 133.8105 | 1.7779 | 163.2913 | 88.4422
9.1081 | 176.9014 | 21.8695 | 134.2351 | 1.7776 | 163.7187 | 88.4507
9.1106 | 176.8287 | 22.5534 | 133.527 | 1.7764 | 162.9984 | 88.4143
9.113 | 176.8232 | 22.438 | 133.6406 | 1.7758 | 163.1111 | 88.4116
9.1152 | 176.8404 | 22.0798 | 134.0045 | 1.7756 | 163.4779 | 88.4202
9.1178 | 176.7673 | 22.4768 | 133.5831 | 1.7743 | 163.0444 | 88.3837
9.1204 | 176.7614 | 22.7395 | 133.3185 | 1.7737 | 162.7787 | 88.3807
9.1224 | 176.8239 | 22.4412 | 133.6376 | 1.774 | 163.1082 | 88.4119
9.125 | 176.7733 | 22.5448 | 133.5171 | 1.7729 | 162.9794 | 88.3867
9.1272 | 176.7905 | 22.7273 | 133.3404 | 1.7727 | 162.8055 | 88.3953
9.1297 | 176.7848 | 22.4926 | 133.5732 | 1.7721 | 163.0373 | 88.3924
9.1319 | 176.6903 | 22.5223 | 133.512 | 1.7707 | 162.9604 | 88.3452
9.1344 | 176.6623 | 22.8867 | 133.1382 | 1.7699 | 162.582 | 88.3312
9.1366 | 176.6797 | 22.9346 | 133.0961 | 1.7697 | 162.5428 | 88.3399
9.1387 | 176.6525 | 23.0052 | 133.0165 | 1.769 | 162.4586 | 88.3263
9.141 | 176.6918 | 23.053 | 132.9818 | 1.7689 | 162.4304 | 88.3459
9.1435 | 176.6862 | 22.8786 | 133.1543 | 1.7684 | 162.602 | 88.3431
9.1458 | 176.6585 | 22.7372 | 133.2865 | 1.7677 | 162.7296 | 88.3293
9.1482 | 176.6754 | 22.388 | 133.6413 | 1.7674 | 163.0872 | 88.3377
9.1506 | 176.6923 | 22.8385 | 133.1964 | 1.7671 | 162.6452 | 88.3462
9.1528 | 176.6873 | 22.4448 | 133.5885 | 1.7666 | 163.0364 | 88.3437
9.1553 | 176.6815 | 22.4335 | 133.5978 | 1.7661 | 163.0448 | 88.3408
9.1579 | 176.6979 | 22.3898 | 133.647 | 1.7657 | 163.0967 | 88.349
9.1602 | 176.6479 | 22.4209 | 133.5992 | 1.7648 | 163.0406 | 88.324
9.1626 | 176.6648 | 22.4056 | 133.6202 | 1.7645 | 163.0643 | 88.3324
9.1651 | 176.6814 | 22.5795 | 133.4518 | 1.7642 | 162.8987 | 88.3407
9.1675 | 176.6312 | 22.3285 | 133.6861 | 1.7632 | 163.1246 | 88.3156
9.1703 | 176.6473 | 22.999 | 133.0209 | 1.7628 | 162.4621 | 88.3236
9.1724 | 176.6648 | 22.7137 | 133.3121 | 1.7626 | 162.7562 | 88.3324
9.1751 | 176.614 | 22.8111 | 133.1977 | 1.7615 | 162.6334 | 88.307
9.1774 | 176.6087 | 23.04 | 132.9671 | 1.761 | 162.4018 | 88.3043
9.1798 | 176.6477 | 22.7467 | 133.2734 | 1.761 | 162.7147 | 88.3239
9.1822 | 176.5977 | 22.7192 | 133.2842 | 1.76 | 162.7172 | 88.2989
9.1848 | 176.5918 | 22.8205 | 133.1809 | 1.7594 | 162.6129 | 88.2959
9.1873 | 176.6307 | 22.9395 | 133.0749 | 1.7594 | 162.5133 | 88.3153
9.1896 | 176.5807 | 22.7822 | 133.2155 | 1.7584 | 162.6456 | 88.2903
9.1924 | 176.552 | 23.1607 | 132.8275 | 1.7575 | 162.2528 | 88.276
9.195 | 176.5684 | 22.9274 | 133.0662 | 1.7572 | 162.4943 | 88.2842
9.1973 | 176.4961 | 23.5409 | 132.4286 | 1.756 | 161.8446 | 88.248
9.1998 | 176.4903 | 22.8849 | 133.0827 | 1.7554 | 162.4977 | 88.2451
9.2024 | 176.5514 | 23.0102 | 132.9778 | 1.7556 | 162.403 | 88.2757
9.2048 | 176.5235 | 23.089 | 132.8897 | 1.7549 | 162.3103 | 88.2618
9.2075 | 176.5174 | 22.9787 | 132.9979 | 1.7543 | 162.4175 | 88.2587
9.2105 | 176.5553 | 22.6003 | 133.389 | 1.7541 | 162.8149 | 88.2777
9.2131 | 176.5047 | 22.7372 | 133.2352 | 1.7531 | 162.6526 | 88.2523
9.2154 | 176.5441 | 22.8859 | 133.0996 | 1.7531 | 162.5236 | 88.272
9.2183 | 176.5151 | 22.7255 | 133.2504 | 1.7522 | 162.6695 | 88.2575
9.221 | 176.4641 | 22.5007 | 133.4582 | 1.7511 | 162.8688 | 88.232
9.2236 | 176.4805 | 22.3191 | 133.6452 | 1.7508 | 163.0586 | 88.2402
9.2261 | 176.4749 | 22.21 | 133.7525 | 1.7503 | 163.1649 | 88.2374
9.2291 | 176.4234 | 22.5516 | 133.3937 | 1.7492 | 162.7976 | 88.2117
9.2317 | 176.4619 | 22.1722 | 133.7859 | 1.7491 | 163.1963 | 88.231
9.2345 | 176.4556 | 22.4867 | 133.4693 | 1.7485 | 162.8786 | 88.2278
9.2374 | 176.382 | 22.3376 | 133.5939 | 1.7471 | 162.9909 | 88.191
9.2398 | 176.4212 | 22.4686 | 133.476 | 1.7471 | 162.8795 | 88.2106
9.2426 | 176.4594 | 22.1947 | 133.7626 | 1.747 | 163.1725 | 88.2297
9.2453 | 176.431 | 22.2078 | 133.74 | 1.7462 | 163.1452 | 88.2155
9.248 | 176.4023 | 22.5007 | 133.4376 | 1.7453 | 162.838 | 88.2012
9.2506 | 176.4189 | 22.516 | 133.4278 | 1.745 | 162.8309 | 88.2094
9.2531 | 176.3907 | 22.2637 | 133.6707 | 1.7443 | 163.0692 | 88.1954
9.256 | 176.4065 | 22.2403 | 133.6994 | 1.7439 | 163.1004 | 88.2032
9.2587 | 176.4002 | 22.3294 | 133.6082 | 1.7433 | 163.0082 | 88.2001
9.2612 | 176.3722 | 22.3115 | 133.6167 | 1.7425 | 163.0121 | 88.1861
9.2639 | 176.3436 | 22.456 | 133.4627 | 1.7417 | 162.8533 | 88.1718
9.2668 | 176.3816 | 22.603 | 133.3284 | 1.7416 | 162.7253 | 88.1908
9.2697 | 176.3082 | 22.4236 | 133.4833 | 1.7403 | 162.868 | 88.1541
9.2722 | 176.3024 | 22.4867 | 133.4183 | 1.7397 | 162.802 | 88.1512
9.275 | 176.3184 | 22.2578 | 133.6525 | 1.7394 | 163.0389 | 88.1592
9.2776 | 176.3348 | 22.5228 | 133.393 | 1.7391 | 162.7821 | 88.1674
9.2805 | 176.2835 | 22.785 | 133.1137 | 1.738 | 162.4942 | 88.1417
9.2831 | 176.2775 | 22.676 | 133.2207 | 1.7374 | 162.6003 | 88.1388
9.2857 | 176.2492 | 22.98 | 132.9072 | 1.7366 | 162.2821 | 88.1246
9.2882 | 176.2434 | 22.7295 | 133.1558 | 1.7361 | 162.5297 | 88.1217
9.291 | 176.237 | 22.7097 | 133.1735 | 1.7355 | 162.5463 | 88.1185
9.2935 | 176.2314 | 22.7971 | 133.0842 | 1.735 | 162.4561 | 88.1157
9.2961 | 176.2031 | 22.9683 | 132.9036 | 1.7342 | 162.2707 | 88.1015
9.2985 | 176.2423 | 22.9115 | 132.9734 | 1.7342 | 162.3471 | 88.1211
9.3014 | 176.2356 | 22.8349 | 133.0478 | 1.7335 | 162.4204 | 88.1178
9.3038 | 176.2523 | 22.8782 | 133.0101 | 1.7333 | 162.3855 | 88.1262
9.3066 | 176.2907 | 22.7295 | 133.1716 | 1.7332 | 162.5533 | 88.1453
9.309 | 176.2851 | 22.653 | 133.2462 | 1.7326 | 162.627 | 88.1425
9.3116 | 176.2568 | 22.6565 | 133.2333 | 1.7319 | 162.6094 | 88.1284
9.3145 | 176.3173 | 22.6557 | 133.2542 | 1.732 | 162.6404 | 88.1586
9.3168 | 176.2673 | 22.4173 | 133.476 | 1.731 | 162.8539 | 88.1337
9.3195 | 176.2164 | 22.5575 | 133.3188 | 1.73 | 162.6882 | 88.1082
9.3222 | 176.2326 | 22.5506 | 133.3311 | 1.7296 | 162.7032 | 88.1163
9.3248 | 176.2045 | 22.694 | 133.1783 | 1.7289 | 162.5457 | 88.1022
9.3276 | 176.1979 | 22.6615 | 133.2086 | 1.7283 | 162.5749 | 88.0989
9.33 | 176.2149 | 22.5218 | 133.354 | 1.728 | 162.7231 | 88.1074
9.3326 | 176.2312 | 22.293 | 133.5882 | 1.7277 | 162.9601 | 88.1156
9.3353 | 176.1803 | 22.4299 | 133.4344 | 1.7266 | 162.7978 | 88.0902
9.3381 | 176.174 | 22.1555 | 133.7067 | 1.7261 | 163.069 | 88.087
9.3408 | 176.1454 | 22.1568 | 133.6958 | 1.7253 | 163.0534 | 88.0727
9.3434 | 176.1619 | 22.2163 | 133.6418 | 1.725 | 163.0022 | 88.081
9.346 | 176.1558 | 22.6457 | 133.2104 | 1.7244 | 162.5697 | 88.0779
9.3489 | 176.1494 | 22.2673 | 133.5867 | 1.7238 | 162.9449 | 88.0747
9.3514 | 176.1659 | 22.2096 | 133.6499 | 1.7235 | 163.0108 | 88.0829
9.3541 | 176.1596 | 22.3565 | 133.5009 | 1.723 | 162.8608 | 88.0798
9.3567 | 176.1761 | 22.0817 | 133.7812 | 1.7227 | 163.1439 | 88.0881
9.3596 | 176.2139 | 21.9515 | 133.924 | 1.7225 | 163.293 | 88.107
9.3624 | 176.1853 | 21.9749 | 133.891 | 1.7217 | 163.2553 | 88.0927
9.3649 | 176.1797 | 22.0055 | 133.8586 | 1.7212 | 163.2219 | 88.0899
9.3674 | 176.1739 | 22.133 | 133.7291 | 1.7207 | 163.0915 | 88.087
9.37 | 176.1679 | 22.1956 | 133.6645 | 1.7201 | 163.0259 | 88.084
9.3727 | 176.184 | 21.9681 | 133.8974 | 1.7198 | 163.2614 | 88.092
9.3753 | 176.1782 | 21.933 | 133.9306 | 1.7193 | 163.2936 | 88.0891
9.3779 | 176.1945 | 21.9496 | 133.9194 | 1.719 | 163.2852 | 88.0973
9.3804 | 176.211 | 21.9515 | 133.923 | 1.7187 | 163.2915 | 88.1055
9.3829 | 176.1383 | 22.0046 | 133.8457 | 1.7174 | 163.202 | 88.0691
9.3856 | 176.1545 | 21.9609 | 133.8948 | 1.7171 | 163.2538 | 88.0772
9.388 | 176.1267 | 22.2839 | 133.5625 | 1.7164 | 162.917 | 88.0634
9.3906 | 176.0984 | 22.1993 | 133.6377 | 1.7156 | 162.9874 | 88.0492
9.3932 | 176.0703 | 22.4574 | 133.3702 | 1.7148 | 162.7153 | 88.0352
9.3957 | 176.0422 | 22.6359 | 133.1823 | 1.7141 | 162.5227 | 88.0211
9.3983 | 176.014 | 22.8755 | 132.9333 | 1.7133 | 162.269 | 88.007
9.4008 | 176.0083 | 22.6737 | 133.1332 | 1.7128 | 162.468 | 88.0042
9.4034 | 176.0247 | 22.6453 | 133.1671 | 1.7125 | 162.5045 | 88.0123
9.4059 | 176.0412 | 22.4781 | 133.3398 | 1.7122 | 162.68 | 88.0206
9.4086 | 176.0349 | 22.8038 | 133.012 | 1.7116 | 162.3511 | 88.0174
9.4113 | 176.0289 | 22.944 | 132.8698 | 1.7111 | 162.208 | 88.0145
9.4138 | 176.0008 | 23.0301 | 132.7743 | 1.7103 | 162.1078 | 88.0004
9.4165 | 175.9722 | 23.3649 | 132.43 | 1.7095 | 161.7587 | 87.9861
9.4191 | 175.9217 | 23.1504 | 132.6277 | 1.7085 | 161.9479 | 87.9608
9.4217 | 175.9603 | 23.1156 | 132.6753 | 1.7085 | 162.0021 | 87.9802
9.4243 | 175.9768 | 23.2351 | 132.5613 | 1.7082 | 161.8908 | 87.9884
9.4269 | 175.9932 | 23.0958 | 132.7061 | 1.7079 | 162.0383 | 87.9966
9.4293 | 175.9877 | 22.9512 | 132.8489 | 1.7074 | 162.1802 | 87.9939
9.4321 | 176.0258 | 22.4372 | 133.3756 | 1.7073 | 162.7132 | 88.0129
9.4351 | 175.9968 | 22.4745 | 133.3286 | 1.7064 | 162.6614 | 87.9984
9.4372 | 175.992 | 22.302 | 133.4995 | 1.706 | 162.8315 | 87.996
9.4398 | 175.9858 | 22.8732 | 132.9262 | 1.7055 | 162.2572 | 87.9929
9.4424 | 175.9799 | 22.8876 | 132.9099 | 1.7049 | 162.2398 | 87.9899
9.4448 | 175.9075 | 22.8516 | 132.9217 | 1.7037 | 162.2397 | 87.9538
9.4474 | 175.9239 | 22.957 | 132.8218 | 1.7034 | 162.1424 | 87.9619
9.4498 | 175.9184 | 23.0192 | 132.7578 | 1.703 | 162.0775 | 87.9592
9.4524 | 175.8903 | 23.0657 | 132.7019 | 1.7022 | 162.017 | 87.9452
9.455 | 175.8843 | 23.2081 | 132.5575 | 1.7017 | 161.8716 | 87.9422
9.4574 | 175.9012 | 23.3558 | 132.4154 | 1.7014 | 161.7323 | 87.9506
9.4599 | 175.8508 | 22.9841 | 132.7703 | 1.7004 | 162.0788 | 87.9254
9.4623 | 175.9122 | 23.2432 | 132.5317 | 1.7006 | 161.8504 | 87.9561
9.465 | 175.8838 | 22.9634 | 132.802 | 1.6999 | 162.116 | 87.9419
9.4677 | 175.8329 | 23.2067 | 132.5418 | 1.6988 | 161.8473 | 87.9165
9.47 | 175.8722 | 23.1855 | 132.5761 | 1.6988 | 161.8881 | 87.9361
9.4727 | 175.8438 | 22.8273 | 132.9248 | 1.6981 | 162.2321 | 87.9219
9.4753 | 175.8378 | 22.8944 | 132.8557 | 1.6975 | 162.162 | 87.9189
9.4779 | 175.8764 | 22.6349 | 133.1281 | 1.6975 | 162.4408 | 87.9382
9.4806 | 175.8257 | 22.7206 | 133.0255 | 1.6964 | 162.3298 | 87.9129
9.4832 | 175.7975 | 22.4844 | 133.2523 | 1.6957 | 162.5518 | 87.8987
9.4857 | 175.814 | 22.6777 | 133.0645 | 1.6954 | 162.3668 | 87.907
9.4883 | 175.8305 | 22.2366 | 133.5111 | 1.6951 | 162.8161 | 87.9152
9.4909 | 175.8021 | 22.433 | 133.3052 | 1.6943 | 162.6055 | 87.901
9.4933 | 175.8189 | 22.2312 | 133.5126 | 1.6941 | 162.8157 | 87.9094
9.496 | 175.835 | 22.1727 | 133.5765 | 1.6938 | 162.8823 | 87.9175
9.4983 | 175.7629 | 22.4686 | 133.2565 | 1.6926 | 162.5503 | 87.8814
9.5009 | 175.7794 | 21.9628 | 133.7678 | 1.6923 | 163.0644 | 87.8897
9.5032 | 175.7741 | 22.0271 | 133.7018 | 1.6919 | 162.9974 | 87.887
9.5056 | 175.7241 | 21.9028 | 133.8094 | 1.6909 | 163.0967 | 87.862
9.508 | 175.7407 | 22.2781 | 133.4396 | 1.6907 | 162.7298 | 87.8704
9.5103 | 175.7356 | 22.4277 | 133.2883 | 1.6902 | 162.5776 | 87.8678
9.5126 | 175.708 | 22.3241 | 133.3827 | 1.6895 | 162.6674 | 87.854
9.5148 | 175.7474 | 21.8329 | 133.8871 | 1.6895 | 163.1783 | 87.8737
9.5169 | 175.7872 | 22.3362 | 133.397 | 1.6896 | 162.6949 | 87.8936
9.5194 | 175.737 | 22.575 | 133.1415 | 1.6886 | 162.431 | 87.8685
9.5216 | 175.7319 | 22.789 | 132.9258 | 1.6882 | 162.2144 | 87.8659
9.5238 | 175.7714 | 22.7336 | 132.9944 | 1.6882 | 162.2896 | 87.8857
9.5261 | 175.744 | 23.0886 | 132.6302 | 1.6875 | 161.9209 | 87.872
9.5284 | 175.761 | 23.0305 | 132.694 | 1.6873 | 161.9875 | 87.8805
9.5305 | 175.7338 | 22.9395 | 132.7759 | 1.6866 | 162.0649 | 87.8669
9.5327 | 175.662 | 23.2058 | 132.4857 | 1.6855 | 161.7627 | 87.831
9.5348 | 175.6349 | 22.916 | 132.7665 | 1.6848 | 162.039 | 87.8175
9.537 | 175.63 | 23.1557 | 132.5251 | 1.6844 | 161.7968 | 87.815
9.5394 | 175.6022 | 22.9607 | 132.7109 | 1.6837 | 161.9779 | 87.8011
9.5414 | 175.6199 | 22.949 | 132.7285 | 1.6835 | 161.9984 | 87.8099
9.5436 | 175.6593 | 22.9192 | 132.7714 | 1.6835 | 162.0479 | 87.8296
9.5458 | 175.632 | 22.5836 | 133.0979 | 1.6828 | 162.3699 | 87.816
9.5481 | 175.6714 | 22.4975 | 133.1971 | 1.6828 | 162.4757 | 87.8357
9.5502 | 175.6887 | 22.4691 | 133.2313 | 1.6826 | 162.5128 | 87.8444
9.5523 | 175.6841 | 22.87 | 132.8289 | 1.6822 | 162.1096 | 87.8421
9.5547 | 175.6785 | 22.8899 | 132.8071 | 1.6817 | 162.0868 | 87.8392
9.5569 | 175.6735 | 22.7597 | 132.9356 | 1.6813 | 162.2146 | 87.8368
9.5589 | 175.6243 | 22.5903 | 133.0886 | 1.6804 | 162.3594 | 87.8122
9.5614 | 175.5965 | 22.7566 | 132.9131 | 1.6797 | 162.1791 | 87.7982
9.5636 | 175.5913 | 22.621 | 133.0469 | 1.6793 | 162.3122 | 87.7957
9.5659 | 175.6307 | 22.4723 | 133.2088 | 1.6793 | 162.4806 | 87.8154
9.5682 | 175.6477 | 22.3776 | 133.3091 | 1.6791 | 162.5837 | 87.8238
9.5704 | 175.6648 | 22.5205 | 133.1719 | 1.6788 | 162.4494 | 87.8324
9.5725 | 175.5932 | 22.4286 | 133.24 | 1.6777 | 162.5055 | 87.7966
9.5749 | 175.61 | 22.6192 | 133.055 | 1.6775 | 162.3233 | 87.805
9.5773 | 175.6046 | 22.3313 | 133.3411 | 1.677 | 162.6085 | 87.8023
9.5793 | 175.5999 | 22.6993 | 132.9715 | 1.6766 | 162.2382 | 87.8
9.5816 | 175.6171 | 22.3254 | 133.3511 | 1.6764 | 162.6206 | 87.8085
9.5841 | 175.5667 | 22.834 | 132.8257 | 1.6754 | 162.0869 | 87.7834
9.5861 | 175.54 | 22.534 | 133.1168 | 1.6748 | 162.3735 | 87.77
9.5884 | 175.5568 | 22.5998 | 133.0566 | 1.6746 | 162.3161 | 87.7784
9.5905 | 175.5299 | 22.7547 | 132.8928 | 1.6739 | 162.1478 | 87.765
9.5929 | 175.5022 | 22.6052 | 133.033 | 1.6732 | 162.2834 | 87.7511
9.595 | 175.5195 | 22.761 | 132.883 | 1.673 | 162.1362 | 87.7597
9.5976 | 175.4913 | 22.88 | 132.7546 | 1.6723 | 162.0031 | 87.7456
9.6 | 175.4636 | 22.8097 | 132.8157 | 1.6716 | 162.0596 | 87.7318
9.6024 | 175.5026 | 22.7462 | 132.8922 | 1.6716 | 162.1426 | 87.7513
9.6049 | 175.5637 | 23.0765 | 132.5822 | 1.6718 | 161.8429 | 87.7819
9.6073 | 175.5805 | 23.108 | 132.5563 | 1.6715 | 161.8198 | 87.7903
9.6101 | 175.6186 | 22.839 | 132.838 | 1.6714 | 162.1078 | 87.8093
9.6128 | 175.6569 | 23.0156 | 132.6742 | 1.6714 | 161.9504 | 87.8285
9.6152 | 175.5846 | 22.9769 | 132.6888 | 1.6702 | 161.9529 | 87.7923
9.618 | 175.6005 | 22.8178 | 132.8532 | 1.6699 | 162.12 | 87.8003
9.6206 | 175.6391 | 22.3569 | 133.327 | 1.6698 | 162.6001 | 87.8195
9.6233 | 175.566 | 22.7269 | 132.9326 | 1.6686 | 162.1936 | 87.783
9.626 | 175.5821 | 22.3745 | 133.2904 | 1.6683 | 162.5541 | 87.7911
9.6287 | 175.6205 | 22.4614 | 133.2163 | 1.6682 | 162.4864 | 87.8103
9.6312 | 175.5259 | 22.4398 | 133.2063 | 1.6668 | 162.4606 | 87.7629
9.634 | 175.5194 | 22.2231 | 133.4209 | 1.6663 | 162.6741 | 87.7597
9.6367 | 175.5578 | 22.1753 | 133.4815 | 1.6662 | 162.7411 | 87.7789
9.6396 | 175.5289 | 22.0586 | 133.5885 | 1.6654 | 162.8434 | 87.7645
9.6423 | 175.5226 | 22.2654 | 133.3796 | 1.6649 | 162.6334 | 87.7613
9.6451 | 175.5386 | 22.2934 | 133.357 | 1.6645 | 162.6134 | 87.7693
9.6478 | 175.4878 | 22.2677 | 133.3657 | 1.6635 | 162.6137 | 87.7439
9.6503 | 175.5042 | 22.6341 | 133.0048 | 1.6633 | 162.2555 | 87.7521
9.6532 | 175.5199 | 22.1753 | 133.4688 | 1.6629 | 162.7221 | 87.7599
9.6557 | 175.4698 | 22.6769 | 132.9505 | 1.662 | 162.1955 | 87.7349
9.6585 | 175.4633 | 22.8151 | 132.8102 | 1.6614 | 162.054 | 87.7316
9.6613 | 175.457 | 22.5813 | 133.0419 | 1.6609 | 162.2847 | 87.7285
9.664 | 175.4062 | 22.3741 | 133.2321 | 1.6599 | 162.4665 | 87.7031
9.6666 | 175.4227 | 22.6868 | 132.9249 | 1.6596 | 162.162 | 87.7113
9.6694 | 175.4162 | 22.5745 | 133.0351 | 1.6591 | 162.2711 | 87.7081
9.6721 | 175.4323 | 22.2501 | 133.3648 | 1.6588 | 162.6036 | 87.7162
9.6747 | 175.4708 | 22.3155 | 133.3123 | 1.6588 | 162.5574 | 87.7354
9.6776 | 175.4865 | 22.3989 | 133.2341 | 1.6584 | 162.4818 | 87.7432
9.6802 | 175.4583 | 22.1943 | 133.4293 | 1.6577 | 162.6723 | 87.7291
9.6828 | 175.4299 | 22.1772 | 133.4369 | 1.6569 | 162.6752 | 87.7149
9.6854 | 175.4462 | 22.0294 | 133.5902 | 1.6566 | 162.8312 | 87.7231
9.6881 | 175.3957 | 22.4686 | 133.1341 | 1.6557 | 162.3668 | 87.6979
9.6907 | 175.4118 | 22.329 | 133.2791 | 1.6554 | 162.5144 | 87.7059
9.6933 | 175.3616 | 22.347 | 133.2444 | 1.6544 | 162.4713 | 87.6808
9.696 | 175.3331 | 22.2569 | 133.325 | 1.6537 | 162.5471 | 87.6665
9.6986 | 175.3493 | 22.1086 | 133.4787 | 1.6534 | 162.7036 | 87.6747
9.7012 | 175.3435 | 21.9172 | 133.6681 | 1.6529 | 162.8921 | 87.6718
9.7039 | 175.3817 | 21.7775 | 133.8206 | 1.6528 | 163.0509 | 87.6909
9.7064 | 175.4205 | 21.9523 | 133.6587 | 1.6528 | 162.8955 | 87.7103
9.709 | 175.4144 | 22.3024 | 133.3066 | 1.6523 | 162.5423 | 87.7072
9.7115 | 175.3643 | 21.8213 | 133.771 | 1.6514 | 162.9984 | 87.6822
9.714 | 175.4031 | 21.9501 | 133.6551 | 1.6513 | 162.889 | 87.7016
9.7164 | 175.3753 | 21.9609 | 133.635 | 1.6506 | 162.8642 | 87.6876
9.7189 | 175.3919 | 21.7591 | 133.8424 | 1.6504 | 163.0743 | 87.6959
9.7213 | 175.4085 | 22.0254 | 133.5816 | 1.6501 | 162.8163 | 87.7042
9.7237 | 175.403 | 22.0001 | 133.6051 | 1.6497 | 162.8389 | 87.7015
9.7264 | 175.3746 | 22.042 | 133.5537 | 1.6489 | 162.7828 | 87.6873
9.7288 | 175.347 | 22.2659 | 133.3206 | 1.6482 | 162.5451 | 87.6735
9.7316 | 175.3849 | 22.5593 | 133.0398 | 1.6482 | 162.2707 | 87.6925
9.7338 | 175.38 | 22.5975 | 133 | 1.6477 | 162.23 | 87.69
9.7365 | 175.3738 | 22.2601 | 133.3353 | 1.6472 | 162.5643 | 87.6869
9.7391 | 175.3679 | 22.7827 | 132.8108 | 1.6467 | 162.0387 | 87.6839
9.7417 | 175.3397 | 22.6147 | 132.9694 | 1.646 | 162.1926 | 87.6698
9.744 | 175.3122 | 22.4961 | 133.0788 | 1.6453 | 162.2975 | 87.6561
9.7468 | 175.3725 | 22.6697 | 132.9253 | 1.6455 | 162.1541 | 87.6863
9.7494 | 175.3442 | 22.5962 | 132.9894 | 1.6447 | 162.2134 | 87.6721
9.7518 | 175.3165 | 22.4975 | 133.0788 | 1.644 | 162.2983 | 87.6583
9.7546 | 175.31 | 22.5678 | 133.0064 | 1.6435 | 162.2247 | 87.655
9.7571 | 175.26 | 22.6543 | 132.9032 | 1.6426 | 162.1132 | 87.63
9.7596 | 175.2764 | 22.087 | 133.476 | 1.6423 | 162.6887 | 87.6382
9.7626 | 175.2474 | 22.3758 | 133.1775 | 1.6415 | 162.3854 | 87.6237
9.7649 | 175.2643 | 22.1821 | 133.3768 | 1.6413 | 162.5876 | 87.6322
9.7677 | 175.2802 | 22.0258 | 133.5384 | 1.641 | 162.7518 | 87.6401
9.7702 | 175.2966 | 22.1672 | 133.4025 | 1.6407 | 162.6186 | 87.6483
9.7728 | 175.2685 | 21.8397 | 133.7206 | 1.64 | 162.932 | 87.6342
9.7756 | 175.2844 | 21.7996 | 133.766 | 1.6397 | 162.9801 | 87.6422
9.7782 | 175.3228 | 22.0636 | 133.5148 | 1.6397 | 162.7353 | 87.6614
9.7808 | 175.2723 | 21.7582 | 133.8034 | 1.6387 | 163.0154 | 87.6361
9.7834 | 175.2887 | 22.1785 | 133.3886 | 1.6385 | 162.6034 | 87.6444
9.7861 | 175.3046 | 21.8578 | 133.7146 | 1.6382 | 162.932 | 87.6523
9.7887 | 175.2987 | 21.5919 | 133.9785 | 1.6377 | 163.1949 | 87.6493
9.7915 | 175.2701 | 21.8767 | 133.6842 | 1.6369 | 162.8959 | 87.6351
9.7943 | 175.2859 | 22.1618 | 133.4043 | 1.6366 | 162.6186 | 87.6429
9.7968 | 175.2579 | 21.8257 | 133.7311 | 1.6359 | 162.9407 | 87.6289
9.7995 | 175.2741 | 22.0028 | 133.5594 | 1.6356 | 162.7718 | 87.6371
9.8021 | 175.3348 | 21.6798 | 133.9026 | 1.6358 | 163.1251 | 87.6674
9.8048 | 175.2841 | 21.791 | 133.7745 | 1.6348 | 162.9885 | 87.642
9.8074 | 175.3003 | 21.4788 | 134.0921 | 1.6346 | 163.3089 | 87.6502
9.81 | 175.3165 | 21.6982 | 133.8781 | 1.6343 | 163.0976 | 87.6583
9.8127 | 175.266 | 21.7514 | 133.8081 | 1.6333 | 163.0191 | 87.633
9.8153 | 175.2822 | 22.0055 | 133.5594 | 1.6331 | 162.7731 | 87.6411
9.8179 | 175.3207 | 21.9407 | 133.637 | 1.633 | 162.8571 | 87.6603
9.8204 | 175.2705 | 22.1641 | 133.3969 | 1.6321 | 162.6086 | 87.6352
9.8231 | 175.2421 | 22.2028 | 133.3487 | 1.6314 | 162.5558 | 87.6211
9.8255 | 175.2589 | 22.1519 | 133.4052 | 1.6311 | 162.615 | 87.6294
9.8278 | 175.2314 | 22.073 | 133.475 | 1.6305 | 162.6802 | 87.6157
9.8305 | 175.2474 | 21.9844 | 133.5689 | 1.6302 | 162.7768 | 87.6237
9.833 | 175.2638 | 22.0618 | 133.497 | 1.6299 | 162.7076 | 87.6319
9.8354 | 175.1698 | 22.0613 | 133.4661 | 1.6286 | 162.6611 | 87.5849
9.8381 | 175.1857 | 22.146 | 133.3867 | 1.6283 | 162.5843 | 87.5928
9.8406 | 175.202 | 22.2659 | 133.2723 | 1.628 | 162.4726 | 87.601
9.8432 | 175.1739 | 22.7048 | 132.824 | 1.6273 | 162.0196 | 87.5869
9.8458 | 175.1681 | 22.8048 | 132.7221 | 1.6268 | 161.9167 | 87.584
9.8484 | 175.2065 | 22.4885 | 133.0512 | 1.6268 | 162.2523 | 87.6033
9.8508 | 175.1567 | 22.6471 | 132.876 | 1.6259 | 162.0687 | 87.5783
9.8532 | 175.2178 | 22.3263 | 133.2171 | 1.6261 | 162.4201 | 87.6089
9.8559 | 175.2558 | 22.2452 | 133.3109 | 1.6261 | 162.5202 | 87.6279
9.8586 | 175.2719 | 22.5038 | 133.0577 | 1.6258 | 162.2697 | 87.636
9.8611 | 175.3105 | 22.4781 | 133.0962 | 1.6258 | 162.3146 | 87.6552
9.8638 | 175.3709 | 22.5088 | 133.0857 | 1.6259 | 162.3142 | 87.6855
9.8663 | 175.3431 | 22.4416 | 133.1436 | 1.6252 | 162.3674 | 87.6715
9.8689 | 175.2926 | 22.292 | 133.2764 | 1.6243 | 162.4918 | 87.6463
9.8714 | 175.3313 | 21.9424 | 133.6389 | 1.6243 | 162.8608 | 87.6657
9.8738 | 175.2815 | 22.1222 | 133.4425 | 1.6234 | 162.656 | 87.6407
9.8765 | 175.2975 | 21.5662 | 134.0038 | 1.6231 | 163.2201 | 87.6488
9.8789 | 175.292 | 21.6833 | 133.8849 | 1.6227 | 163.1002 | 87.646
9.8812 | 175.2202 | 21.6199 | 133.9243 | 1.6215 | 163.1277 | 87.6101
9.8834 | 175.215 | 21.7271 | 133.8154 | 1.6211 | 163.0179 | 87.6075
9.8858 | 175.2317 | 22.0069 | 133.5412 | 1.6209 | 162.7465 | 87.6159
9.888 | 175.2266 | 21.9294 | 133.617 | 1.6205 | 162.8214 | 87.6133
9.8903 | 175.2215 | 22.1514 | 133.3933 | 1.6201 | 162.5968 | 87.6107
9.8926 | 175.2827 | 22.293 | 133.2721 | 1.6203 | 162.4859 | 87.6414
9.8949 | 175.211 | 22.2659 | 133.2753 | 1.6192 | 162.4771 | 87.6055
9.8973 | 175.2054 | 22.3902 | 133.1491 | 1.6188 | 162.35 | 87.6027
9.8997 | 175.2443 | 22.3962 | 133.1561 | 1.6188 | 162.3634 | 87.6221
9.9019 | 175.1949 | 22.5809 | 132.9549 | 1.6179 | 162.1541 | 87.5975
9.9043 | 175.1671 | 22.4444 | 133.0821 | 1.6172 | 162.2767 | 87.5836
9.9068 | 175.2058 | 22.5439 | 132.9955 | 1.6172 | 162.1965 | 87.6029
9.909 | 175.1342 | 22.7876 | 132.728 | 1.6161 | 161.917 | 87.5671
9.9114 | 175.1732 | 22.9043 | 132.6243 | 1.6161 | 161.8198 | 87.5866
9.9137 | 175.1899 | 22.5876 | 132.9465 | 1.6159 | 162.1449 | 87.595
9.9163 | 175.1619 | 22.7065 | 132.8183 | 1.6152 | 162.012 | 87.581
9.9185 | 175.2012 | 22.7759 | 132.762 | 1.6152 | 161.9622 | 87.6006
9.921 | 175.2177 | 22.1312 | 133.4122 | 1.615 | 162.6151 | 87.6088
9.9234 | 175.19 | 22.2884 | 133.2458 | 1.6143 | 162.4441 | 87.595
9.9259 | 175.1842 | 22.1416 | 133.3906 | 1.6139 | 162.588 | 87.5921
9.9286 | 175.2003 | 22.2907 | 133.2469 | 1.6136 | 162.4469 | 87.6001
9.9308 | 175.1951 | 22.1177 | 133.4182 | 1.6132 | 162.6174 | 87.5976
9.9335 | 175.189 | 21.883 | 133.6508 | 1.6127 | 162.849 | 87.5945
9.936 | 175.2055 | 22.0249 | 133.5144 | 1.6125 | 162.7154 | 87.6028
9.9387 | 175.1549 | 22.3691 | 133.1534 | 1.6115 | 162.3458 | 87.5774
9.9408 | 175.1722 | 22.1907 | 133.3375 | 1.6113 | 162.5329 | 87.5861
9.9434 | 175.1663 | 22.1956 | 133.3307 | 1.6109 | 162.525 | 87.5831
9.9459 | 175.1163 | 22.1636 | 133.346 | 1.61 | 162.532 | 87.5581
9.9481 | 175.1555 | 22.6038 | 132.9189 | 1.61 | 162.1114 | 87.5777
9.9504 | 175.1947 | 22.3804 | 133.1553 | 1.61 | 162.3544 | 87.5973
9.9528 | 175.1669 | 22.4421 | 133.0844 | 1.6093 | 162.2788 | 87.5834
9.9554 | 175.1389 | 22.2384 | 133.2787 | 1.6086 | 162.4685 | 87.5694
9.9579 | 175.1553 | 22.3087 | 133.2139 | 1.6084 | 162.4064 | 87.5776
9.9601 | 175.128 | 22.4398 | 133.0737 | 1.6078 | 162.2617 | 87.564
9.9628 | 175.1218 | 22.1591 | 133.3523 | 1.6073 | 162.5393 | 87.5609
9.9651 | 175.161 | 22.4601 | 133.0644 | 1.6073 | 162.2579 | 87.5805
9.9674 | 175.1114 | 22.1379 | 133.3701 | 1.6064 | 162.5553 | 87.5557
9.9699 | 175.0834 | 22.5471 | 132.9515 | 1.6057 | 162.1321 | 87.5417
9.9724 | 175.0999 | 22.6421 | 132.862 | 1.6055 | 162.0454 | 87.55
9.9748 | 175.0723 | 22.3646 | 133.1303 | 1.6048 | 162.309 | 87.5361
9.977 | 175.0671 | 22.0969 | 133.3963 | 1.6044 | 162.5742 | 87.5336
9.9795 | 175.1278 | 22.156 | 133.3574 | 1.6046 | 162.5454 | 87.5639
9.982 | 175.0779 | 22.1235 | 133.3733 | 1.6037 | 162.5529 | 87.5389
9.9844 | 175.0945 | 22.2154 | 133.2869 | 1.6035 | 162.4694 | 87.5473
9.987 | 175.1107 | 22.8016 | 132.7061 | 1.6033 | 161.8913 | 87.5554
9.9895 | 175.0828 | 22.3601 | 133.1383 | 1.6026 | 162.3188 | 87.5414
9.992 | 175.0771 | 22.2822 | 133.2143 | 1.6021 | 162.3939 | 87.5386
9.9945 | 175.1156 | 22.2889 | 133.2205 | 1.6021 | 162.4064 | 87.5578
9.9969 | 175.088 | 22.5295 | 132.9707 | 1.6015 | 162.152 | 87.544
9.9994 | 175.0824 | 22.1636 | 133.3347 | 1.601 | 162.5151 | 87.5412
10.0018 | 175.099 | 22.1078 | 133.396 | 1.6008 | 162.5792 | 87.5495
10.0044 | 175.0709 | 22.2339 | 133.2606 | 1.6001 | 162.4391 | 87.5355
10.0068 | 175.0653 | 22.1136 | 133.379 | 1.5996 | 162.5565 | 87.5326
10.0092 | 175.1263 | 21.3221 | 134.1908 | 1.5999 | 163.3785 | 87.5631
10.0118 | 175.0983 | 21.969 | 133.5346 | 1.5992 | 162.7176 | 87.5491
10.0141 | 175.115 | 22.1519 | 133.3573 | 1.599 | 162.5431 | 87.5575
10.0167 | 175.1092 | 22.142 | 133.3652 | 1.5985 | 162.5501 | 87.5546
10.0191 | 175.1478 | 21.9073 | 133.6128 | 1.5985 | 162.8041 | 87.5739
10.0214 | 175.0541 | 21.9758 | 133.5131 | 1.5972 | 162.6887 | 87.527
10.0241 | 175.0922 | 21.8379 | 133.6637 | 1.5972 | 162.8457 | 87.5461
10.0263 | 175.0428 | 22.1727 | 133.3124 | 1.5963 | 162.4862 | 87.5214
10.0287 | 175.0373 | 22.024 | 133.4593 | 1.5959 | 162.6322 | 87.5187
10.0309 | 175.0988 | 22.1753 | 133.3285 | 1.5961 | 162.5116 | 87.5494
10.0334 | 175.1373 | 22.0096 | 133.507 | 1.5961 | 162.6965 | 87.5686
10.0359 | 175.0873 | 22.1474 | 133.3525 | 1.5952 | 162.5338 | 87.5437
10.0384 | 175.148 | 21.965 | 133.5552 | 1.5954 | 162.7465 | 87.574
10.0406 | 175.1428 | 22.142 | 133.3764 | 1.595 | 162.5669 | 87.5714
10.043 | 175.0709 | 22.0249 | 133.4696 | 1.5939 | 162.6481 | 87.5355
10.0453 | 175.0877 | 22.0483 | 133.4518 | 1.5937 | 162.6331 | 87.5439
10.0479 | 175.0818 | 22.2704 | 133.2277 | 1.5933 | 162.408 | 87.5409
10.0505 | 175.0538 | 22.3249 | 133.1639 | 1.5926 | 162.3395 | 87.5269
10.0529 | 175.0924 | 22.128 | 133.3736 | 1.5926 | 162.5557 | 87.5462
10.0553 | 175.1091 | 22.3376 | 133.1696 | 1.5924 | 162.3545 | 87.5546
10.0581 | 175.0807 | 22.3245 | 133.1732 | 1.5916 | 162.3533 | 87.5403
10.0607 | 175.1411 | 22.4583 | 133.0596 | 1.5918 | 162.2498 | 87.5706
10.0633 | 175.0908 | 22.3718 | 133.1293 | 1.5909 | 162.3111 | 87.5454
10.0658 | 175.1293 | 22.3038 | 133.2101 | 1.5909 | 162.3984 | 87.5647
10.0684 | 175.1235 | 21.7392 | 133.7728 | 1.5904 | 162.9601 | 87.5618
10.071 | 175.0952 | 21.9632 | 133.5394 | 1.5897 | 162.7219 | 87.5476
10.0736 | 175.1114 | 22.4299 | 133.0781 | 1.5895 | 162.2633 | 87.5557
10.0762 | 175.1056 | 22.4398 | 133.0662 | 1.589 | 162.2505 | 87.5528
10.0786 | 175.0999 | 22.2082 | 133.2959 | 1.5886 | 162.4793 | 87.55
10.0812 | 175.0941 | 22.1307 | 133.3715 | 1.5881 | 162.5539 | 87.5471
10.0839 | 175.0878 | 21.7474 | 133.7527 | 1.5876 | 162.934 | 87.5439
10.0866 | 175.1038 | 21.9618 | 133.5436 | 1.5874 | 162.7276 | 87.5519
10.0891 | 175.0758 | 21.8622 | 133.6339 | 1.5867 | 162.8132 | 87.5379
10.0918 | 175.0918 | 21.7154 | 133.786 | 1.5864 | 162.968 | 87.5459
10.0942 | 175.0864 | 21.6924 | 133.8072 | 1.586 | 162.9883 | 87.5432
10.0969 | 175.1245 | 21.8879 | 133.6244 | 1.586 | 162.8118 | 87.5622
10.0996 | 175.1626 | 21.7857 | 133.7393 | 1.5859 | 162.9331 | 87.5813
10.1022 | 175.1345 | 21.6185 | 133.8972 | 1.5852 | 163.0862 | 87.5672
10.1046 | 175.1067 | 21.7122 | 133.7942 | 1.5846 | 162.9786 | 87.5533
10.1071 | 175.1453 | 21.8834 | 133.6359 | 1.5846 | 162.8268 | 87.5727
10.1098 | 175.139 | 22.2506 | 133.2666 | 1.5841 | 162.4564 | 87.5695
10.1122 | 175.1115 | 22.3763 | 133.1317 | 1.5834 | 162.317 | 87.5558
10.1148 | 175.1275 | 22.2916 | 133.2217 | 1.5832 | 162.4097 | 87.5638
10.117 | 175.1004 | 22.3655 | 133.1388 | 1.5826 | 162.3222 | 87.5502
10.1194 | 175.1171 | 22.4159 | 133.094 | 1.5824 | 162.2801 | 87.5585
10.1217 | 175.1117 | 22.1691 | 133.339 | 1.5819 | 162.5243 | 87.5559
10.1242 | 175.1281 | 22.3997 | 133.1138 | 1.5817 | 162.3018 | 87.564
10.1266 | 175.1226 | 22.2862 | 133.2255 | 1.5813 | 162.4126 | 87.5613
10.129 | 175.1392 | 22.224 | 133.2932 | 1.5811 | 162.4831 | 87.5696
10.1316 | 175.089 | 22.5372 | 132.9633 | 1.5802 | 162.1448 | 87.5445
10.1337 | 175.0843 | 22.3898 | 133.1091 | 1.5798 | 162.2899 | 87.5422
10.136 | 175.0788 | 22.4682 | 133.0289 | 1.5794 | 162.2087 | 87.5394
10.1386 | 175.0507 | 22.4299 | 133.0578 | 1.5787 | 162.233 | 87.5254
10.1407 | 175.068 | 22.4966 | 132.9969 | 1.5785 | 162.1749 | 87.534
10.1433 | 175.1065 | 22.5088 | 132.9975 | 1.5785 | 162.1819 | 87.5532
10.1456 | 175.1012 | 22.4209 | 133.0837 | 1.5781 | 162.2672 | 87.5506
10.1481 | 175.0511 | 22.4507 | 133.0372 | 1.5772 | 162.2123 | 87.5255
10.1503 | 175.024 | 22.3055 | 133.1733 | 1.5766 | 162.344 | 87.512
10.1531 | 175.0398 | 22.4173 | 133.0668 | 1.5763 | 162.2401 | 87.5199
10.1551 | 175.0571 | 22.3227 | 133.1672 | 1.5762 | 162.3433 | 87.5285
10.1578 | 175.0509 | 22.4335 | 133.0543 | 1.5757 | 162.2295 | 87.5255
10.1602 | 175.0233 | 22.6552 | 132.8234 | 1.5751 | 161.994 | 87.5117
10.1624 | 174.9962 | 22.7048 | 132.7648 | 1.5745 | 161.9308 | 87.4981
10.1651 | 175.0121 | 22.6016 | 132.8733 | 1.5742 | 162.0419 | 87.506
10.1676 | 175.0064 | 22.9471 | 132.5259 | 1.5738 | 161.6936 | 87.5032
10.1699 | 174.979 | 22.8345 | 132.6293 | 1.5731 | 161.7925 | 87.4895
10.1724 | 175.0395 | 23.1111 | 132.3729 | 1.5733 | 161.5461 | 87.5197
10.1748 | 175.034 | 22.7291 | 132.7531 | 1.5729 | 161.9254 | 87.517
10.1774 | 175.0059 | 22.916 | 132.5568 | 1.5722 | 161.7245 | 87.503
10.1798 | 175.0225 | 23.0039 | 132.4744 | 1.572 | 161.6449 | 87.5113
10.1823 | 175.039 | 23.1278 | 132.356 | 1.5718 | 161.5292 | 87.5195
10.1849 | 175.033 | 23.4112 | 132.0706 | 1.5714 | 161.2428 | 87.5165
10.1876 | 175.0048 | 23.0719 | 132.4005 | 1.5707 | 161.568 | 87.5024
10.1901 | 174.9989 | 22.967 | 132.5035 | 1.5702 | 161.67 | 87.4995
10.1927 | 175.0151 | 22.8057 | 132.6702 | 1.57 | 161.8393 | 87.5075
10.195 | 175.054 | 22.8038 | 132.685 | 1.57 | 161.8607 | 87.527
10.1977 | 175.0257 | 22.9701 | 132.5093 | 1.5693 | 161.6803 | 87.5129
10.2002 | 175.0199 | 22.5912 | 132.8863 | 1.5689 | 162.0562 | 87.5099
10.2029 | 175.0358 | 22.7305 | 132.7523 | 1.5686 | 161.9249 | 87.5179
10.2055 | 175.0521 | 22.3745 | 133.1137 | 1.5684 | 162.2891 | 87.5261
10.208 | 175.0684 | 22.5908 | 132.9028 | 1.5681 | 162.0809 | 87.5342
10.2107 | 175.0621 | 21.9758 | 133.5157 | 1.5677 | 162.6928 | 87.5311
10.2134 | 175.0559 | 22.4209 | 133.0686 | 1.5672 | 162.2446 | 87.528
10.2161 | 175.0277 | 22.2759 | 133.2042 | 1.5665 | 162.3754 | 87.5138
10.2186 | 175.1104 | 22.4745 | 133.0331 | 1.5669 | 162.2182 | 87.5552
10.2209 | 175.083 | 22.4029 | 133.0956 | 1.5663 | 162.2761 | 87.5415
10.2235 | 175.0549 | 22.4858 | 133.0033 | 1.5656 | 162.1792 | 87.5275
10.226 | 175.0933 | 22.6385 | 132.8634 | 1.5656 | 162.0457 | 87.5467
10.2287 | 175.0872 | 22.5101 | 132.9898 | 1.5652 | 162.171 | 87.5436
10.2312 | 175.015 | 22.256 | 133.2198 | 1.5641 | 162.389 | 87.5075
10.2337 | 175.0315 | 22.5665 | 132.9148 | 1.5638 | 162.0867 | 87.5157
10.2359 | 175.0044 | 22.2371 | 133.2352 | 1.5633 | 162.4026 | 87.5022
10.2383 | 174.9987 | 22.2803 | 133.1901 | 1.5628 | 162.3566 | 87.4994
10.2411 | 175.0145 | 22.7858 | 132.6899 | 1.5626 | 161.859 | 87.5073
10.2436 | 175.0308 | 22.5922 | 132.8889 | 1.5623 | 162.0607 | 87.5154
10.2461 | 175.0472 | 22.5538 | 132.9328 | 1.5621 | 162.1073 | 87.5236
10.2487 | 175.0411 | 22.8836 | 132.6009 | 1.5616 | 161.7744 | 87.5205
10.2511 | 175.1461 | 22.662 | 132.8575 | 1.5623 | 162.0485 | 87.573
10.2537 | 175.0959 | 22.7948 | 132.708 | 1.5614 | 161.8906 | 87.5479
10.2561 | 175.1127 | 22.4975 | 133.0109 | 1.5612 | 162.1963 | 87.5563
10.2588 | 175.1284 | 22.9192 | 132.5944 | 1.561 | 161.7825 | 87.5642
10.2613 | 175.1226 | 22.4502 | 133.0615 | 1.5605 | 162.2486 | 87.5613
10.2642 | 175.0939 | 22.6633 | 132.8388 | 1.5598 | 162.0211 | 87.5469
10.2665 | 175.1327 | 22.4755 | 133.0396 | 1.5598 | 162.2284 | 87.5664
10.2691 | 175.1048 | 22.4858 | 133.02 | 1.5592 | 162.2041 | 87.5524
10.2715 | 175.0991 | 22.4939 | 133.01 | 1.5587 | 162.1932 | 87.5496
10.2741 | 175.1817 | 22.5052 | 133.0262 | 1.5592 | 162.2231 | 87.5908
10.2765 | 175.132 | 22.4146 | 133.1002 | 1.5583 | 162.2889 | 87.566
10.2792 | 175.1478 | 21.9433 | 133.5768 | 1.5581 | 162.7681 | 87.5739
10.2812 | 175.1874 | 21.9217 | 133.6116 | 1.5581 | 162.8095 | 87.5937
10.2839 | 175.159 | 21.8663 | 133.6575 | 1.5574 | 162.8507 | 87.5795
10.2862 | 175.1537 | 22.1181 | 133.404 | 1.557 | 162.5962 | 87.5768
10.2883 | 175.171 | 22.2916 | 133.2362 | 1.5569 | 162.4314 | 87.5855
10.2908 | 175.1653 | 21.9267 | 133.5992 | 1.5565 | 162.7934 | 87.5826
10.293 | 175.1824 | 22.1479 | 133.3837 | 1.5563 | 162.5808 | 87.5912
10.2956 | 175.1985 | 22.1006 | 133.4364 | 1.5561 | 162.6361 | 87.5992
10.2979 | 175.149 | 22.4822 | 133.0383 | 1.5552 | 162.2298 | 87.5745
10.3001 | 175.188 | 22.2479 | 133.2856 | 1.5553 | 162.4836 | 87.594
10.3027 | 175.1821 | 22.8218 | 132.7097 | 1.5548 | 161.9068 | 87.5911
10.3048 | 175.133 | 22.789 | 132.7262 | 1.554 | 161.915 | 87.5665
10.3073 | 175.1936 | 22.4696 | 133.0658 | 1.5543 | 162.2647 | 87.5968
10.3099 | 175.2097 | 22.6349 | 132.9058 | 1.554 | 162.1074 | 87.6048
10.3123 | 175.16 | 22.5764 | 132.9478 | 1.5532 | 162.1411 | 87.58
10.3146 | 175.1988 | 22.3704 | 133.1667 | 1.5532 | 162.3665 | 87.5994
10.317 | 175.1712 | 22.1163 | 133.4116 | 1.5526 | 162.6068 | 87.5856
10.3194 | 175.1437 | 22.4989 | 133.0198 | 1.5519 | 162.2104 | 87.5718
10.3217 | 175.2046 | 22.3055 | 133.2335 | 1.5522 | 162.4343 | 87.6023
10.3244 | 175.1984 | 22.8101 | 132.7269 | 1.5517 | 161.9266 | 87.5992
10.3268 | 175.1488 | 22.6886 | 132.8318 | 1.5509 | 162.0233 | 87.5744
10.3291 | 175.1655 | 22.3443 | 133.1817 | 1.5507 | 162.376 | 87.5828
10.3316 | 175.2259 | 22.6025 | 132.9436 | 1.5509 | 162.1479 | 87.6129
10.3342 | 175.2421 | 22.4944 | 133.0571 | 1.5507 | 162.2642 | 87.6211
10.3369 | 175.2579 | 22.6106 | 132.9462 | 1.5504 | 162.1558 | 87.6289
10.3391 | 175.3191 | 22.7512 | 132.826 | 1.5507 | 162.0458 | 87.6595
10.3417 | 175.269 | 22.2483 | 133.3122 | 1.5498 | 162.5237 | 87.6345
10.3441 | 175.2855 | 21.9533 | 133.6127 | 1.5496 | 162.827 | 87.6428
10.3468 | 175.3013 | 22.3304 | 133.2409 | 1.5494 | 162.4577 | 87.6506
10.3493 | 175.2515 | 22.2033 | 133.3514 | 1.5485 | 162.5599 | 87.6257
10.3519 | 175.3117 | 22.5984 | 132.9763 | 1.5487 | 162.1949 | 87.6558
10.3542 | 175.3284 | 22.2654 | 133.3149 | 1.5485 | 162.5363 | 87.6642
10.3567 | 175.2784 | 22.2983 | 133.2653 | 1.5477 | 162.4784 | 87.6392
10.3592 | 175.3169 | 22.055 | 133.5215 | 1.5477 | 162.7409 | 87.6584
10.3618 | 175.3329 | 22.2835 | 133.2983 | 1.5474 | 162.5205 | 87.6665
10.3642 | 175.3274 | 22.4714 | 133.1086 | 1.547 | 162.3298 | 87.6637
10.3668 | 175.3656 | 22.793 | 132.7997 | 1.547 | 162.0273 | 87.6828
10.3695 | 175.3373 | 22.6164 | 132.9669 | 1.5463 | 162.1898 | 87.6687
10.3717 | 175.288 | 22.5011 | 133.0657 | 1.5455 | 162.2804 | 87.644
10.3743 | 175.2822 | 22.7291 | 132.8358 | 1.5451 | 162.0495 | 87.6411
10.3766 | 175.2767 | 22.6615 | 132.9016 | 1.5447 | 162.1143 | 87.6383
10.3793 | 175.2486 | 22.4637 | 133.09 | 1.544 | 162.2981 | 87.6243
10.3816 | 175.2873 | 22.4966 | 133.07 | 1.544 | 162.2845 | 87.6436
10.3842 | 175.3035 | 22.4272 | 133.1448 | 1.5438 | 162.362 | 87.6517
10.3865 | 175.2761 | 22.3727 | 133.1902 | 1.5432 | 162.4028 | 87.638
10.3889 | 175.2926 | 22.1407 | 133.4277 | 1.543 | 162.6431 | 87.6463
10.3913 | 175.3311 | 22.5948 | 132.9864 | 1.543 | 162.2082 | 87.6655
10.3938 | 175.3033 | 22.6697 | 132.9022 | 1.5424 | 162.1195 | 87.6517
10.3964 | 175.3415 | 22.4858 | 133.0989 | 1.5424 | 162.3224 | 87.6707
10.3988 | 175.3801 | 22.6918 | 132.9057 | 1.5424 | 162.1357 | 87.69
10.4014 | 175.3299 | 22.4889 | 133.0919 | 1.5415 | 162.3136 | 87.665
10.4039 | 175.3682 | 22.6368 | 132.9568 | 1.5415 | 162.1848 | 87.6841
10.4064 | 175.3625 | 22.2461 | 134.3456 | 1.5411 | 163.5727 | 87.6813
10.409 | 175.3124 | 22.087 | 133.488 | 1.5402 | 162.7067 | 87.6562
10.4115 | 175.3068 | 22.2956 | 133.2775 | 1.5398 | 162.4953 | 87.6534
10.4141 | 175.3007 | 22.3488 | 133.2223 | 1.5393 | 162.4391 | 87.6504
10.4166 | 175.2949 | 22.1298 | 133.4393 | 1.5389 | 162.6552 | 87.6475
10.4191 | 175.3113 | 22.0865 | 133.4881 | 1.5387 | 162.7066 | 87.6556
10.4216 | 175.3496 | 22.543 | 133.0444 | 1.5387 | 162.2693 | 87.6748
10.4242 | 175.3656 | 22.3682 | 133.2245 | 1.5385 | 162.4521 | 87.6828
10.4267 | 175.4039 | 22.3276 | 133.2779 | 1.5385 | 162.5118 | 87.7019
10.4292 | 175.4643 | 22.3204 | 133.3052 | 1.5387 | 162.5493 | 87.7322
10.4317 | 175.4144 | 22.0046 | 133.6044 | 1.5378 | 162.8401 | 87.7072
10.4341 | 175.4089 | 22.206 | 133.4011 | 1.5374 | 162.6359 | 87.7044
10.4367 | 175.4029 | 21.9659 | 133.6392 | 1.537 | 162.873 | 87.7014
10.4392 | 175.3531 | 21.9875 | 133.601 | 1.5361 | 162.8265 | 87.6765
10.4412 | 175.3925 | 22.1776 | 133.4241 | 1.5362 | 162.6562 | 87.6963
10.4436 | 175.4311 | 21.9677 | 133.6468 | 1.5362 | 162.8853 | 87.7155
10.4461 | 175.3593 | 22.1203 | 133.4703 | 1.5352 | 162.6968 | 87.6796
10.4484 | 175.4201 | 22.1839 | 133.427 | 1.5354 | 162.6636 | 87.71
10.4508 | 175.4366 | 22.165 | 133.4514 | 1.5352 | 162.6908 | 87.7183
10.4534 | 175.4085 | 22.265 | 133.342 | 1.5346 | 162.5768 | 87.7043
10.4556 | 175.4695 | 22.4128 | 133.2145 | 1.5348 | 162.4595 | 87.7348
10.4582 | 175.4857 | 22.1799 | 133.4528 | 1.5346 | 162.7004 | 87.7428
10.4605 | 175.4581 | 22.5259 | 133.0976 | 1.534 | 162.3407 | 87.7291
10.4631 | 175.4523 | 22.1208 | 133.5008 | 1.5336 | 162.7428 | 87.7261
10.4658 | 175.468 | 22.5011 | 133.1257 | 1.5333 | 162.3704 | 87.734
10.4681 | 175.4628 | 22.4353 | 133.1898 | 1.533 | 162.4336 | 87.7314
10.4707 | 175.4568 | 22.4475 | 133.1756 | 1.5325 | 162.4184 | 87.7284
10.4732 | 175.4289 | 22.0807 | 133.5331 | 1.5319 | 162.7713 | 87.7145
10.4757 | 175.3791 | 22.3155 | 133.2817 | 1.531 | 162.5116 | 87.6896
10.478 | 175.3958 | 22.042 | 133.5608 | 1.5309 | 162.7934 | 87.6979
10.4807 | 175.4336 | 22.31 | 133.3054 | 1.5308 | 162.5443 | 87.7168
10.4831 | 175.4282 | 22.142 | 133.4716 | 1.5304 | 162.7096 | 87.7141
10.4857 | 175.4441 | 22.761 | 132.8579 | 1.5302 | 162.0985 | 87.722
10.4886 | 175.4816 | 22.4876 | 133.1438 | 1.5301 | 162.3907 | 87.7408
10.4909 | 175.4763 | 22.3006 | 133.329 | 1.5297 | 162.575 | 87.7381
10.4936 | 175.4259 | 22.2145 | 133.3983 | 1.5289 | 162.6359 | 87.7129
10.4962 | 175.442 | 22.0848 | 133.5334 | 1.5287 | 162.7737 | 87.721
10.4989 | 175.4137 | 22.6187 | 132.99 | 1.528 | 162.2256 | 87.7068
10.5016 | 175.4075 | 22.6683 | 132.9384 | 1.5275 | 162.1729 | 87.7037
10.5041 | 175.4677 | 22.5024 | 133.1243 | 1.5277 | 162.369 | 87.7339
10.5067 | 175.4176 | 22.3105 | 133.2995 | 1.5269 | 162.5358 | 87.7088
10.5094 | 175.4335 | 22.47 | 133.1453 | 1.5266 | 162.3842 | 87.7167
10.5121 | 175.4934 | 22.8363 | 132.799 | 1.5268 | 162.0479 | 87.7467
10.5148 | 175.465 | 22.1866 | 133.4392 | 1.5262 | 162.6834 | 87.7325
10.5173 | 175.4593 | 22.6904 | 132.9335 | 1.5257 | 162.1768 | 87.7297
10.5202 | 175.4967 | 22.5453 | 133.0911 | 1.5257 | 162.3406 | 87.7484
10.5227 | 175.4909 | 22.3069 | 133.3276 | 1.5253 | 162.576 | 87.7454
10.5252 | 175.4852 | 22.3664 | 133.2662 | 1.5248 | 162.5137 | 87.7426
10.5282 | 175.5222 | 22.3357 | 133.3092 | 1.5248 | 162.5629 | 87.7611
10.5308 | 175.4721 | 22.1618 | 133.4664 | 1.5239 | 162.7118 | 87.7361
10.5335 | 175.51 | 22.2339 | 133.4069 | 1.5239 | 162.6586 | 87.755
10.5363 | 175.5477 | 21.9938 | 133.6596 | 1.5238 | 162.9175 | 87.7738
10.5387 | 175.52 | 22.1344 | 133.5098 | 1.5232 | 162.7631 | 87.76
10.5415 | 175.4914 | 22.2028 | 133.4318 | 1.5225 | 162.6804 | 87.7457
10.5439 | 175.5299 | 22.1483 | 133.4992 | 1.5226 | 162.7542 | 87.765
10.5468 | 175.4794 | 22.1294 | 133.5012 | 1.5217 | 162.7478 | 87.7397
10.5494 | 175.5174 | 21.7952 | 133.8481 | 1.5217 | 163.101 | 87.7587
10.552 | 175.5332 | 22.3124 | 133.3362 | 1.5214 | 162.5917 | 87.7666
10.5546 | 175.5054 | 22.5917 | 133.0476 | 1.5208 | 162.2985 | 87.7527
10.557 | 175.4997 | 22.4917 | 133.1457 | 1.5204 | 162.3956 | 87.7498
10.5597 | 175.5155 | 22.2686 | 133.3741 | 1.5201 | 162.6267 | 87.7578
10.5622 | 175.4876 | 22.5665 | 133.0669 | 1.5195 | 162.3148 | 87.7438
10.5648 | 175.5038 | 22.1501 | 133.4887 | 1.5193 | 162.7393 | 87.7519
10.5674 | 175.4978 | 22.1546 | 133.4822 | 1.5189 | 162.7318 | 87.7489
10.57 | 175.4697 | 22.2154 | 133.412 | 1.5182 | 162.657 | 87.7349
10.5722 | 175.4866 | 22.3042 | 133.3288 | 1.5181 | 162.5766 | 87.7433
10.5748 | 175.5026 | 22.5052 | 133.1332 | 1.5179 | 162.3836 | 87.7513
10.5774 | 175.4965 | 22.5178 | 133.1185 | 1.5174 | 162.368 | 87.7483
10.58 | 175.5125 | 22.4854 | 133.1563 | 1.5172 | 162.4084 | 87.7563
10.5824 | 175.551 | 22.452 | 133.2025 | 1.5172 | 162.461 | 87.7755
10.5852 | 175.5226 | 22.4214 | 133.2236 | 1.5166 | 162.4774 | 87.7613
10.5876 | 175.5391 | 22.1051 | 133.5454 | 1.5164 | 162.802 | 87.7696
10.5903 | 175.577 | 22.3038 | 133.3594 | 1.5163 | 162.6222 | 87.7885
10.5929 | 175.5488 | 22.0865 | 133.5673 | 1.5157 | 162.8254 | 87.7744
10.5953 | 175.5652 | 22.3403 | 133.3189 | 1.5155 | 162.5798 | 87.7826
10.5979 | 175.6034 | 21.9479 | 133.7241 | 1.5155 | 162.9913 | 87.8017
10.6006 | 175.553 | 22.0937 | 133.5615 | 1.5146 | 162.8203 | 87.7765
10.6031 | 175.5033 | 22.2258 | 133.4128 | 1.5138 | 162.6634 | 87.7517
10.6055 | 175.5418 | 21.878 | 133.7734 | 1.5138 | 163.0304 | 87.7709
10.6078 | 175.5143 | 22.0893 | 133.553 | 1.5132 | 162.8053 | 87.7571
10.6103 | 175.5746 | 21.9249 | 133.7375 | 1.5135 | 162.9999 | 87.7873
10.6128 | 175.5689 | 22.1203 | 133.5402 | 1.5131 | 162.8017 | 87.7845
10.6154 | 175.5629 | 21.86 | 133.7985 | 1.5126 | 163.0589 | 87.7814
10.6177 | 175.5795 | 21.7663 | 133.8977 | 1.5125 | 163.161 | 87.7898
10.6202 | 175.5957 | 22.0082 | 133.6612 | 1.5122 | 162.9271 | 87.7978
10.6228 | 175.5676 | 21.8019 | 133.8581 | 1.5116 | 163.1194 | 87.7838
10.6252 | 175.6061 | 21.9109 | 133.762 | 1.5116 | 163.0297 | 87.8031
10.6275 | 175.6008 | 21.8911 | 133.78 | 1.5112 | 163.0468 | 87.8004
10.6303 | 175.5724 | 21.8812 | 133.7804 | 1.5106 | 163.0425 | 87.7862
10.6327 | 175.5889 | 21.8312 | 133.8359 | 1.5104 | 163.1007 | 87.7944
10.6354 | 175.6487 | 21.9609 | 133.7262 | 1.5106 | 163.0009 | 87.8243
10.6377 | 175.6433 | 22.1339 | 133.5514 | 1.5102 | 162.8253 | 87.8217
10.6403 | 175.6811 | 22.1294 | 133.5685 | 1.5102 | 162.8487 | 87.8406
10.643 | 175.7191 | 22.2776 | 133.4329 | 1.5102 | 162.7194 | 87.8595
10.6456 | 175.691 | 22.2691 | 133.4321 | 1.5095 | 162.7139 | 87.8455
10.648 | 175.7073 | 22.1167 | 133.5899 | 1.5093 | 162.8745 | 87.8537
10.6506 | 175.7453 | 22.379 | 133.3403 | 1.5093 | 162.6311 | 87.8726
10.6531 | 175.7396 | 22.0046 | 133.7128 | 1.5089 | 163.0027 | 87.8698
10.6561 | 175.7106 | 21.6293 | 134.0784 | 1.5082 | 163.3635 | 87.8553
10.6586 | 175.7488 | 21.7383 | 133.9821 | 1.5082 | 163.2736 | 87.8744
10.6613 | 175.7206 | 22.0042 | 133.7068 | 1.5076 | 162.9936 | 87.8603
10.664 | 175.6703 | 21.5712 | 134.1231 | 1.5067 | 163.4014 | 87.8351
10.6665 | 175.6864 | 21.9993 | 133.7003 | 1.5065 | 162.9814 | 87.8432
10.6691 | 175.6586 | 21.9578 | 133.7326 | 1.5059 | 163.009 | 87.8293
10.6718 | 175.7183 | 22.0979 | 133.6124 | 1.5061 | 162.8988 | 87.8592
10.6744 | 175.7343 | 21.5797 | 134.1359 | 1.5059 | 163.4249 | 87.8671
10.6769 | 175.7284 | 21.6712 | 134.0424 | 1.5055 | 163.3305 | 87.8642
10.6796 | 175.7442 | 21.9983 | 133.7206 | 1.5052 | 163.0113 | 87.8721
10.682 | 175.7605 | 21.9344 | 133.7899 | 1.505 | 163.0833 | 87.8802
10.6846 | 175.7325 | 21.6609 | 134.0541 | 1.5044 | 163.3428 | 87.8662
10.6872 | 175.7706 | 21.586 | 134.1417 | 1.5044 | 163.4368 | 87.8853
10.6901 | 175.7858 | 21.1927 | 134.5401 | 1.5041 | 163.8377 | 87.8929
10.6925 | 175.7582 | 21.3446 | 134.379 | 1.5035 | 163.672 | 87.8791
10.6954 | 175.7295 | 21.6644 | 134.0496 | 1.5029 | 163.3378 | 87.8647
10.6976 | 175.7904 | 21.4347 | 134.2996 | 1.5031 | 163.598 | 87.8952
10.7001 | 175.7845 | 21.3599 | 134.3724 | 1.5027 | 163.6699 | 87.8923
10.7027 | 175.7566 | 21.691 | 134.032 | 1.5021 | 163.3248 | 87.8783
10.7053 | 175.8164 | 21.2234 | 134.5196 | 1.5023 | 163.8223 | 87.9082
10.7076 | 175.7892 | 21.3365 | 134.3974 | 1.5017 | 163.6956 | 87.8946
10.7101 | 175.8053 | 21.1216 | 134.6177 | 1.5015 | 163.9186 | 87.9027
10.7127 | 175.7994 | 21.1495 | 134.5878 | 1.5011 | 163.8877 | 87.8997
10.7151 | 175.7937 | 21.4928 | 134.2426 | 1.5007 | 163.5416 | 87.8969
10.7177 | 175.7877 | 21.6707 | 134.0627 | 1.5003 | 163.3606 | 87.8938
10.72 | 175.8264 | 21.3702 | 134.3761 | 1.5003 | 163.6805 | 87.9132
10.7225 | 175.8206 | 21.545 | 134.1994 | 1.4999 | 163.5028 | 87.9103
10.7247 | 175.8154 | 21.3959 | 134.3467 | 1.4996 | 163.6493 | 87.9077
10.7275 | 175.831 | 21.5568 | 134.191 | 1.4993 | 163.4962 | 87.9155
10.7299 | 175.8474 | 21.5495 | 134.2038 | 1.4991 | 163.5117 | 87.9237
10.7323 | 175.8637 | 21.1837 | 134.575 | 1.4989 | 163.8856 | 87.9318
10.7348 | 175.9019 | 21.4189 | 134.3526 | 1.499 | 163.6696 | 87.951
10.7372 | 175.9183 | 21.4802 | 134.2967 | 1.4988 | 163.6165 | 87.9592
10.7397 | 175.9125 | 21.2076 | 134.5674 | 1.4984 | 163.8861 | 87.9562
10.7421 | 175.9289 | 21.3544 | 134.4261 | 1.4982 | 163.7476 | 87.9645
10.7445 | 175.9234 | 21.3932 | 134.3854 | 1.4978 | 163.706 | 87.9617
10.7468 | 175.918 | 21.0238 | 134.753 | 1.4974 | 164.0727 | 87.959
10.7495 | 175.9337 | 21.4526 | 134.3295 | 1.4972 | 163.6518 | 87.9669
10.7517 | 175.9725 | 21.1288 | 134.6662 | 1.4972 | 163.9949 | 87.9862
10.7544 | 175.9443 | 21.555 | 134.2306 | 1.4966 | 163.5546 | 87.9721
10.7568 | 175.9607 | 21.6532 | 134.1379 | 1.4964 | 163.4647 | 87.9804
10.7593 | 175.977 | 21.2107 | 134.5858 | 1.4962 | 163.9153 | 87.9885
10.7614 | 175.95 | 21.1688 | 134.6187 | 1.4957 | 163.9437 | 87.975
10.7641 | 175.9878 | 21.3346 | 134.4655 | 1.4957 | 163.7968 | 87.9939
10.7666 | 176.0039 | 21.0017 | 134.8038 | 1.4955 | 164.1378 | 88.002
10.7689 | 175.9107 | 21.168 | 134.6064 | 1.4943 | 163.9248 | 87.9553
10.7711 | 175.9274 | 21.4571 | 134.3229 | 1.4941 | 163.6441 | 87.9637
10.7738 | 175.8993 | 21.8073 | 133.9633 | 1.4935 | 163.2798 | 87.9496
10.7763 | 175.8716 | 21.5888 | 134.1726 | 1.4929 | 163.4845 | 87.9358
10.7785 | 175.9105 | 21.7397 | 134.0346 | 1.493 | 163.353 | 87.9552
10.7809 | 175.9267 | 21.9605 | 133.8192 | 1.4928 | 163.1404 | 87.9634
10.7832 | 175.8994 | 21.7284 | 134.0422 | 1.4922 | 163.3588 | 87.9497
10.7854 | 175.8943 | 21.6257 | 134.1432 | 1.4919 | 163.459 | 87.9472
10.7879 | 175.9104 | 21.568 | 134.2063 | 1.4916 | 163.5247 | 87.9552
10.7903 | 175.905 | 21.7815 | 133.991 | 1.4913 | 163.3085 | 87.9525
10.7928 | 175.9431 | 21.5653 | 134.2199 | 1.4913 | 163.5437 | 87.9715
10.7953 | 175.9592 | 21.842 | 133.9486 | 1.4911 | 163.2751 | 87.9796
10.7976 | 175.9538 | 21.746 | 134.0428 | 1.4907 | 163.3684 | 87.9769
10.8002 | 175.9918 | 21.3383 | 135.4631 | 1.4907 | 164.7951 | 87.9959
10.8027 | 176.0298 | 21.1905 | 134.6236 | 1.4907 | 163.9619 | 88.0149
10.8053 | 175.9799 | 21.3923 | 134.4052 | 1.4899 | 163.7351 | 87.9899
10.8077 | 176.0182 | 21.3288 | 134.4814 | 1.4899 | 163.8178 | 88.0091
10.8102 | 175.9906 | 21.3455 | 134.4555 | 1.4893 | 163.7873 | 87.9953
10.8128 | 175.9624 | 21.4369 | 134.3547 | 1.4887 | 163.6818 | 87.9812
10.8154 | 175.9563 | 21.4017 | 134.3879 | 1.4883 | 163.714 | 87.9782
10.8175 | 175.9734 | 21.6162 | 134.1791 | 1.4881 | 163.508 | 87.9867
10.8199 | 175.9459 | 21.4617 | 134.3244 | 1.4876 | 163.6488 | 87.973
10.8224 | 175.9841 | 21.2347 | 134.5642 | 1.4876 | 163.8949 | 87.9921
10.8248 | 176.0225 | 21.3968 | 134.4149 | 1.4876 | 163.7519 | 88.0112
10.8271 | 175.9732 | 21.2568 | 134.5384 | 1.4868 | 163.8673 | 87.9866
10.8296 | 175.9894 | 21.3851 | 134.4155 | 1.4866 | 163.7471 | 87.9947
10.8319 | 176.0058 | 21.2234 | 134.5827 | 1.4865 | 163.917 | 88.0029
10.8343 | 176.0003 | 21.1513 | 134.653 | 1.4861 | 163.9863 | 88.0001
10.8367 | 176.0388 | 21.5356 | 134.2815 | 1.4861 | 163.6213 | 88.0194
10.8393 | 176.0327 | 21.8375 | 133.9776 | 1.4857 | 163.3164 | 88.0164
10.8416 | 176.0272 | 21.7109 | 134.1023 | 1.4853 | 163.4402 | 88.0136
10.844 | 176.0218 | 22.0137 | 133.7977 | 1.485 | 163.1347 | 88.0109
10.8466 | 176.0157 | 21.9672 | 133.8422 | 1.4846 | 163.1782 | 88.0079
10.8488 | 176.0105 | 22.038 | 133.7697 | 1.4842 | 163.1048 | 88.0053
10.8511 | 176.0271 | 21.9316 | 133.8816 | 1.484 | 163.2194 | 88.0135
10.8535 | 176.0435 | 21.696 | 135.1227 | 1.4839 | 164.4632 | 88.0217
10.8559 | 175.994 | 21.8442 | 133.958 | 1.4831 | 163.2903 | 87.997
10.8584 | 176.032 | 21.5437 | 134.2711 | 1.4831 | 163.6098 | 88.016
10.8608 | 176.0486 | 21.7654 | 134.055 | 1.4829 | 163.3964 | 88.0243
10.8631 | 176.043 | 21.5581 | 134.2604 | 1.4825 | 163.6009 | 88.0215
10.8657 | 176.0371 | 21.6563 | 134.1602 | 1.4821 | 163.4998 | 88.0186
10.8681 | 176.0753 | 21.4265 | 134.4028 | 1.4822 | 163.7487 | 88.0377
10.8703 | 176.0264 | 21.3058 | 134.5072 | 1.4814 | 163.8449 | 88.0132
10.8727 | 176.0428 | 21.4202 | 134.3982 | 1.4812 | 163.7387 | 88.0214
10.8752 | 176.059 | 21.3279 | 134.4959 | 1.4811 | 163.8391 | 88.0295
10.8773 | 176.0539 | 21.3563 | 134.4658 | 1.4807 | 163.8082 | 88.027
10.8798 | 176.0482 | 21.3027 | 134.5175 | 1.4803 | 163.8589 | 88.0241
10.882 | 176.0869 | 21.2901 | 134.543 | 1.4804 | 163.8908 | 88.0434
10.8844 | 176.0376 | 21.1661 | 134.6506 | 1.4796 | 163.9902 | 88.0188
10.8865 | 176.0545 | 21.5553 | 134.267 | 1.4795 | 163.6094 | 88.0272
10.8892 | 176.0263 | 21.5613 | 134.2516 | 1.4788 | 163.5894 | 88.0132
10.8915 | 175.999 | 21.6149 | 134.1889 | 1.4783 | 163.5221 | 87.9995
10.8937 | 176.0598 | 21.4675 | 134.3566 | 1.4785 | 163.6999 | 88.0299
10.8961 | 176.0761 | 21.4387 | 134.3908 | 1.4784 | 163.7369 | 88.0381
10.8984 | 176.0269 | 21.7239 | 134.0892 | 1.4776 | 163.427 | 88.0134
10.9006 | 176.0657 | 21.6581 | 134.168 | 1.4777 | 163.5122 | 88.0328
10.9032 | 176.0814 | 21.6924 | 134.1389 | 1.4774 | 163.4858 | 88.0407
10.9055 | 176.0542 | 21.8411 | 133.9811 | 1.4769 | 163.3235 | 88.0271
10.9081 | 176.0701 | 21.6748 | 134.1527 | 1.4767 | 163.4978 | 88.0351
10.9105 | 176.1304 | 21.7933 | 134.0543 | 1.4769 | 163.4094 | 88.0652
10.9129 | 176.0808 | 21.883 | 133.9481 | 1.4761 | 163.2949 | 88.0404
10.9156 | 176.1184 | 21.6545 | 134.1891 | 1.4761 | 163.5422 | 88.0592
10.9179 | 176.1349 | 21.9037 | 133.9454 | 1.4759 | 163.3013 | 88.0675
10.9205 | 176.1069 | 21.9095 | 133.9303 | 1.4753 | 163.2815 | 88.0535
10.9232 | 176.1228 | 22.0961 | 133.749 | 1.4751 | 163.1028 | 88.0614
10.9257 | 176.1827 | 21.8073 | 134.0578 | 1.4753 | 163.4215 | 88.0913
10.9284 | 176.1545 | 22.0654 | 133.7903 | 1.4747 | 163.1494 | 88.0773
10.9306 | 176.1932 | 22.279 | 133.5896 | 1.4748 | 162.9551 | 88.0966
10.9334 | 176.2525 | 22.178 | 133.7103 | 1.4749 | 163.0858 | 88.1263
10.9361 | 176.2461 | 22.2398 | 133.6464 | 1.4745 | 163.0208 | 88.1231
10.9388 | 176.3057 | 22.2551 | 133.651 | 1.4747 | 163.0352 | 88.1528
10.9412 | 176.3219 | 21.9789 | 133.9326 | 1.4745 | 163.3195 | 88.1609
10.9439 | 176.2719 | 21.8519 | 134.0429 | 1.4737 | 163.4216 | 88.136
10.9467 | 176.2434 | 21.8406 | 134.0447 | 1.4731 | 163.4186 | 88.1217
10.9492 | 176.2375 | 21.654 | 134.2293 | 1.4727 | 163.6023 | 88.1188
10.9517 | 176.2097 | 21.3396 | 134.5345 | 1.4721 | 163.9028 | 88.1049
10.9542 | 176.2259 | 21.8248 | 134.0547 | 1.4719 | 163.4256 | 88.1129
10.9569 | 176.2635 | 21.7316 | 134.1604 | 1.4719 | 163.5376 | 88.1317
10.9595 | 176.2355 | 21.4693 | 134.4134 | 1.4713 | 163.786 | 88.1178
10.962 | 176.2517 | 21.4919 | 134.3962 | 1.4711 | 163.7714 | 88.1258
10.9645 | 176.2677 | 21.2189 | 134.6745 | 1.4709 | 164.0525 | 88.1339
10.9669 | 176.1962 | 21.5734 | 134.2962 | 1.4699 | 163.6622 | 88.0981
10.9696 | 176.2121 | 21.5653 | 134.3096 | 1.4697 | 163.6782 | 88.106
10.972 | 176.2721 | 21.7176 | 134.1773 | 1.4699 | 163.5559 | 88.136
10.9745 | 176.2006 | 21.6428 | 134.2282 | 1.4689 | 163.595 | 88.1003
10.9769 | 176.217 | 21.7375 | 134.139 | 1.4688 | 163.5085 | 88.1085
10.9793 | 176.2331 | 21.2473 | 134.6346 | 1.4686 | 164.0068 | 88.1166
10.9817 | 176.1837 | 21.5261 | 134.3393 | 1.4678 | 163.7033 | 88.0919
10.984 | 176.2003 | 21.6271 | 134.2438 | 1.4677 | 163.6105 | 88.1001
10.9865 | 176.2164 | 21.7829 | 134.0934 | 1.4675 | 163.4628 | 88.1082
10.9887 | 176.1675 | 21.7438 | 134.1162 | 1.4667 | 163.4775 | 88.0838
10.991 | 176.2058 | 21.7757 | 134.0971 | 1.4668 | 163.4647 | 88.1029
10.9936 | 176.2218 | 21.9821 | 133.896 | 1.4666 | 163.2663 | 88.1109
10.9957 | 176.1731 | 21.8951 | 133.9668 | 1.4659 | 163.329 | 88.0866
10.9984 | 176.1886 | 21.6122 | 134.2548 | 1.4656 | 163.6196 | 88.0943
11.0006 | 176.2493 | 21.6316 | 134.2557 | 1.4659 | 163.6305 | 88.1246
11.0031 | 176.1997 | 21.4761 | 134.3946 | 1.4651 | 163.7613 | 88.0999
11.0055 | 176.2161 | 21.3805 | 134.4957 | 1.4649 | 163.865 | 88.108
11.0077 | 176.2546 | 21.1175 | 134.7715 | 1.465 | 164.1473 | 88.1273
11.0103 | 176.2267 | 21.3959 | 134.4838 | 1.4644 | 163.8549 | 88.1133
11.0127 | 176.2211 | 21.4382 | 134.4397 | 1.464 | 163.8098 | 88.1105
11.0149 | 176.2598 | 21.2626 | 134.6282 | 1.4641 | 164.0048 | 88.1299
11.0172 | 176.2106 | 21.5531 | 134.3213 | 1.4633 | 163.6897 | 88.1053
11.0196 | 176.2487 | 21.1598 | 134.7273 | 1.4634 | 164.1021 | 88.1244
11.0222 | 176.3083 | 21.2847 | 134.6222 | 1.4636 | 164.007 | 88.1542
11.0246 | 176.3028 | 21.1437 | 134.7614 | 1.4632 | 164.1452 | 88.1514
11.027 | 176.3629 | 21.1049 | 134.8202 | 1.4634 | 164.2141 | 88.1815
11.0295 | 176.3791 | 21.2824 | 134.6481 | 1.4632 | 164.0446 | 88.1895
11.0318 | 176.308 | 21.3684 | 134.5384 | 1.4623 | 163.9231 | 88.154
11.0341 | 176.3245 | 20.9552 | 134.9571 | 1.4621 | 164.3445 | 88.1622
11.0366 | 176.3406 | 21.1495 | 134.7682 | 1.4619 | 164.1583 | 88.1703
11.0389 | 176.3133 | 21.2703 | 134.6383 | 1.4614 | 164.0239 | 88.1567
11.0413 | 176.3296 | 21.3707 | 134.5433 | 1.4612 | 163.9316 | 88.1648
11.0437 | 176.3239 | 21.5617 | 134.3504 | 1.4608 | 163.7378 | 88.162
11.0458 | 176.319 | 21.5779 | 134.3326 | 1.4605 | 163.7191 | 88.1595
11.0485 | 176.3129 | 21.563 | 134.3455 | 1.4601 | 163.731 | 88.1565
11.0508 | 176.3294 | 21.7032 | 134.2108 | 1.46 | 163.599 | 88.1647
11.0534 | 176.3013 | 21.7645 | 134.1401 | 1.4594 | 163.5236 | 88.1506
11.0558 | 176.3397 | 21.4288 | 134.4886 | 1.4594 | 163.8785 | 88.1698
11.0583 | 176.3338 | 21.3279 | 134.5875 | 1.459 | 163.9765 | 88.1669
11.0607 | 176.3063 | 21.4955 | 134.4108 | 1.4584 | 163.7951 | 88.1531
11.0632 | 176.3004 | 21.9479 | 133.9564 | 1.4581 | 163.3398 | 88.1502
11.0655 | 176.295 | 22.0862 | 133.8163 | 1.4577 | 163.1988 | 88.1475
11.0682 | 176.2887 | 21.8951 | 134.0053 | 1.4573 | 163.3868 | 88.1444
11.0707 | 176.3049 | 21.9032 | 134.0026 | 1.4571 | 163.3867 | 88.1524
11.0731 | 176.3429 | 21.8605 | 134.058 | 1.4571 | 163.4485 | 88.1715
11.0759 | 176.3146 | 22.1609 | 133.7481 | 1.4565 | 163.1339 | 88.1573
11.0784 | 176.3525 | 21.5545 | 134.3672 | 1.4565 | 163.7592 | 88.1762
11.0812 | 176.3679 | 21.6464 | 134.2804 | 1.4563 | 163.6751 | 88.184
11.0839 | 176.3615 | 21.5248 | 134.3999 | 1.4559 | 163.7935 | 88.1808
11.0865 | 176.4211 | 21.6311 | 134.3134 | 1.4561 | 163.717 | 88.2106
11.0892 | 176.4586 | 21.4802 | 134.4768 | 1.4561 | 163.8866 | 88.2293
11.0921 | 176.43 | 21.2936 | 134.6539 | 1.4554 | 164.0589 | 88.215
11.0946 | 176.4241 | 21.4058 | 134.5397 | 1.455 | 163.9437 | 88.212
11.0975 | 176.4175 | 21.39 | 134.5533 | 1.4546 | 163.9562 | 88.2087
11.0999 | 176.368 | 21.5324 | 134.3944 | 1.4538 | 163.7891 | 88.184
11.1024 | 176.3839 | 21.3374 | 134.5947 | 1.4537 | 163.9921 | 88.192
11.1051 | 176.3997 | 21.4513 | 134.4861 | 1.4535 | 163.8861 | 88.1999
11.1077 | 176.3718 | 21.3891 | 134.539 | 1.4529 | 163.9343 | 88.1859
11.11 | 176.3663 | 21.1288 | 134.7975 | 1.4525 | 164.1919 | 88.1832
11.1126 | 176.404 | 21.3594 | 134.5794 | 1.4525 | 163.9801 | 88.202
11.115 | 176.3984 | 21.4887 | 134.4483 | 1.4522 | 163.848 | 88.1992
11.1174 | 176.4366 | 21.1842 | 134.7655 | 1.4522 | 164.1716 | 88.2183
11.12 | 176.4305 | 21.3954 | 134.5523 | 1.4518 | 163.9574 | 88.2153
11.1225 | 176.3809 | 21.4838 | 134.4473 | 1.451 | 163.8441 | 88.1904
11.1248 | 176.3754 | 21.6807 | 134.2486 | 1.4507 | 163.6445 | 88.1877
11.1274 | 176.435 | 21.8938 | 134.0554 | 1.4509 | 163.4612 | 88.2175
11.1298 | 176.4075 | 21.7807 | 134.1593 | 1.4503 | 163.5606 | 88.2038
11.1324 | 176.4015 | 21.6779 | 134.2601 | 1.4499 | 163.6603 | 88.2007
11.1351 | 176.4171 | 21.6396 | 134.3036 | 1.4497 | 163.7064 | 88.2085
11.1373 | 176.412 | 22.2037 | 133.7378 | 1.4494 | 163.1398 | 88.206
11.1399 | 176.4057 | 21.7784 | 134.161 | 1.449 | 163.562 | 88.2029
11.1423 | 176.4439 | 21.7708 | 134.1813 | 1.449 | 163.5887 | 88.222
11.145 | 176.4377 | 22.0609 | 133.8892 | 1.4486 | 163.2954 | 88.2188
11.1479 | 176.4746 | 21.7325 | 134.2299 | 1.4485 | 163.6423 | 88.2373
11.1502 | 176.4913 | 21.377 | 134.5909 | 1.4484 | 164.0061 | 88.2456
11.1527 | 176.4853 | 21.6257 | 134.3402 | 1.448 | 163.7545 | 88.2427
11.1554 | 176.5008 | 21.5545 | 134.4166 | 1.4478 | 163.8334 | 88.2504
11.1578 | 176.4952 | 21.4815 | 134.4877 | 1.4474 | 163.9036 | 88.2476
11.1604 | 176.5111 | 21.4991 | 134.4754 | 1.4473 | 163.894 | 88.2556
11.1631 | 176.5047 | 21.5846 | 134.3878 | 1.4468 | 163.8053 | 88.2524
11.1656 | 176.4769 | 21.7248 | 134.2383 | 1.4463 | 163.6512 | 88.2385
11.1682 | 176.471 | 21.0306 | 134.9306 | 1.4459 | 164.3424 | 88.2355
11.1705 | 176.4875 | 21.2486 | 134.7181 | 1.4457 | 164.1326 | 88.2437
11.1732 | 176.5031 | 20.99 | 134.9819 | 1.4455 | 164.399 | 88.2515
11.1757 | 176.4971 | 21.4671 | 134.5028 | 1.4451 | 163.919 | 88.2486
11.1784 | 176.5127 | 21.5806 | 134.3945 | 1.4449 | 163.8133 | 88.2564
11.1808 | 176.5288 | 21.5207 | 134.4597 | 1.4448 | 163.8812 | 88.2644
11.1833 | 176.4794 | 21.217 | 134.747 | 1.444 | 164.1602 | 88.2397
11.1858 | 176.4734 | 21.728 | 134.234 | 1.4436 | 163.6462 | 88.2367
11.1883 | 176.4895 | 21.6117 | 134.3556 | 1.4434 | 163.7706 | 88.2448
11.1908 | 176.4836 | 21.7577 | 134.2077 | 1.4431 | 163.6216 | 88.2418
11.1934 | 176.434 | 21.7554 | 134.1934 | 1.4423 | 163.5991 | 88.217
11.1957 | 176.4723 | 21.7532 | 134.2084 | 1.4423 | 163.6204 | 88.2361
11.1983 | 176.4443 | 21.5762 | 134.3761 | 1.4418 | 163.7835 | 88.2222
11.2006 | 176.417 | 21.8024 | 134.1408 | 1.4412 | 163.5436 | 88.2085
11.2034 | 176.4542 | 21.5536 | 134.402 | 1.4412 | 163.811 | 88.2271
11.2055 | 176.4493 | 21.5689 | 134.385 | 1.4409 | 163.7932 | 88.2246
11.2081 | 176.4432 | 21.7825 | 134.1694 | 1.4405 | 163.5766 | 88.2216
11.2106 | 176.4811 | 21.9587 | 134.0058 | 1.4405 | 163.4194 | 88.2406
11.2133 | 176.4749 | 21.9875 | 133.975 | 1.4401 | 163.3874 | 88.2374
11.2158 | 176.4471 | 21.7186 | 134.2346 | 1.4395 | 163.6424 | 88.2235
11.2181 | 176.4854 | 21.4874 | 134.4786 | 1.4396 | 163.8928 | 88.2427
11.2208 | 176.4791 | 21.6734 | 134.2905 | 1.4392 | 163.7037 | 88.2396
11.2233 | 176.4734 | 21.7235 | 134.2385 | 1.4388 | 163.6507 | 88.2367
11.2259 | 176.4889 | 21.2905 | 134.6766 | 1.4386 | 164.0915 | 88.2445
11.2287 | 176.4825 | 21.5527 | 134.4123 | 1.4382 | 163.8261 | 88.2413
11.2315 | 176.4759 | 21.5527 | 134.4101 | 1.4378 | 163.8227 | 88.2379
11.234 | 176.5357 | 21.7983 | 134.1844 | 1.438 | 163.607 | 88.2678
11.2366 | 176.5733 | 21.9177 | 134.0776 | 1.438 | 163.5065 | 88.2867
11.2394 | 176.5667 | 21.4491 | 134.544 | 1.4376 | 163.9717 | 88.2833
11.2421 | 176.6041 | 21.4161 | 134.5894 | 1.4376 | 164.0235 | 88.3021
11.2448 | 176.6197 | 21.6261 | 134.3846 | 1.4374 | 163.8213 | 88.3099
11.2473 | 176.5701 | 21.7901 | 134.2041 | 1.4366 | 163.6324 | 88.285
11.25 | 176.6075 | 21.641 | 134.3657 | 1.4366 | 163.8003 | 88.3038
11.2525 | 176.5797 | 21.1874 | 134.81 | 1.436 | 164.24 | 88.2899
11.255 | 176.574 | 21.2139 | 134.7816 | 1.4356 | 164.2106 | 88.287
11.2574 | 176.59 | 21.5121 | 134.4887 | 1.4355 | 163.9204 | 88.295
11.2598 | 176.6063 | 21.3865 | 134.6198 | 1.4353 | 164.0541 | 88.3031
11.2625 | 176.5563 | 21.3171 | 134.6725 | 1.4345 | 164.0986 | 88.2782
11.2649 | 176.5944 | 21.2896 | 134.7127 | 1.4346 | 164.1451 | 88.2972
11.2674 | 176.5885 | 21.4464 | 134.5539 | 1.4342 | 163.9854 | 88.2943
11.2697 | 176.5612 | 21.3599 | 134.6313 | 1.4337 | 164.0582 | 88.2806
11.2721 | 176.5993 | 21.2338 | 134.7701 | 1.4337 | 164.2034 | 88.2997
11.2747 | 176.5715 | 21.613 | 134.3817 | 1.4331 | 163.8103 | 88.2858
11.2771 | 176.5876 | 21.573 | 134.427 | 1.4329 | 163.8583 | 88.2938
11.2794 | 176.6261 | 21.6888 | 134.3241 | 1.433 | 163.7617 | 88.313
11.2819 | 176.5764 | 21.7654 | 134.2309 | 1.4322 | 163.6603 | 88.2882
11.2841 | 176.5932 | 21.6879 | 134.314 | 1.4321 | 163.7462 | 88.2966
11.2867 | 176.6089 | 21.5604 | 134.4467 | 1.4319 | 163.8816 | 88.3045
11.2892 | 176.5812 | 21.5748 | 134.4231 | 1.4314 | 163.8533 | 88.2906
11.2914 | 176.5322 | 21.586 | 134.3956 | 1.4306 | 163.8176 | 88.2661
11.2939 | 176.5265 | 21.855 | 134.1247 | 1.4303 | 163.5457 | 88.2632
11.2964 | 176.5425 | 21.7712 | 134.2138 | 1.4301 | 163.6376 | 88.2713
11.2987 | 176.5589 | 21.7131 | 134.2774 | 1.43 | 163.7039 | 88.2795
11.3011 | 176.597 | 21.5414 | 134.4618 | 1.43 | 163.8946 | 88.2985
11.3038 | 176.5907 | 21.7325 | 134.2686 | 1.4296 | 163.7004 | 88.2954
11.306 | 176.6292 | 21.5788 | 134.4351 | 1.4297 | 163.8733 | 88.3146
11.3087 | 176.6229 | 21.6162 | 134.3956 | 1.4293 | 163.8327 | 88.3114
11.3111 | 176.6171 | 21.4477 | 134.5622 | 1.4289 | 163.9984 | 88.3086
11.3137 | 176.6112 | 21.2396 | 134.7683 | 1.4285 | 164.2035 | 88.3056
11.3163 | 176.6269 | 21.4112 | 134.6019 | 1.4283 | 164.0398 | 88.3135
11.3187 | 176.6211 | 21.076 | 134.9352 | 1.428 | 164.3721 | 88.3106
11.3211 | 176.6155 | 21.4752 | 134.5341 | 1.4276 | 163.9701 | 88.3078
11.3234 | 176.6538 | 21.3234 | 134.6987 | 1.4277 | 164.141 | 88.3269
11.326 | 176.6258 | 21.3198 | 134.693 | 1.4271 | 164.1306 | 88.3129
11.3284 | 176.6204 | 21.3851 | 134.6259 | 1.4268 | 164.0626 | 88.3102
11.3311 | 176.6358 | 21.1991 | 134.817 | 1.4265 | 164.2563 | 88.3179
11.3333 | 176.6307 | 21.5383 | 134.4761 | 1.4262 | 163.9145 | 88.3154
11.3357 | 176.6033 | 21.3679 | 134.6374 | 1.4257 | 164.0712 | 88.3016
11.3384 | 176.6405 | 21.1468 | 134.8709 | 1.4257 | 164.3109 | 88.3202
11.3407 | 176.6569 | 21.3108 | 135.7123 | 1.4255 | 165.1551 | 88.3284
11.3433 | 176.6726 | 21.1765 | 134.8519 | 1.4253 | 164.2973 | 88.3363
11.3459 | 176.6885 | 21.1184 | 134.9153 | 1.4252 | 164.3633 | 88.3442
11.3484 | 176.6607 | 21.2933 | 134.7311 | 1.4246 | 164.1746 | 88.3304
11.3507 | 176.6771 | 20.999 | 135.0309 | 1.4244 | 164.4771 | 88.3386
11.3533 | 176.6928 | 21.2319 | 134.8032 | 1.4243 | 164.252 | 88.3464
11.3558 | 176.7089 | 21.2234 | 134.8171 | 1.4241 | 164.2685 | 88.3544
11.3583 | 176.7249 | 21.4437 | 134.6021 | 1.4239 | 164.0563 | 88.3625
11.3609 | 176.7406 | 21.0129 | 135.0381 | 1.4237 | 164.4949 | 88.3703
11.3635 | 176.7127 | 21.2139 | 134.8278 | 1.4232 | 164.2799 | 88.3563
11.3659 | 176.7069 | 21.4261 | 134.6137 | 1.4228 | 164.0649 | 88.3535
11.3683 | 176.7013 | 21.9046 | 134.1333 | 1.4225 | 163.5836 | 88.3507
11.3709 | 176.6954 | 21.5757 | 134.4603 | 1.4221 | 163.9095 | 88.3477
11.3733 | 176.6678 | 21.5185 | 134.5083 | 1.4215 | 163.9529 | 88.3339
11.3759 | 176.7271 | 21.3432 | 134.7033 | 1.4217 | 164.1579 | 88.3636
11.3785 | 176.743 | 21.5167 | 134.5351 | 1.4216 | 163.9923 | 88.3715
11.3811 | 176.6932 | 21.6658 | 134.3694 | 1.4208 | 163.8183 | 88.3466
11.3835 | 176.7311 | 21.4504 | 134.5975 | 1.4208 | 164.0527 | 88.3656
11.3861 | 176.7033 | 21.782 | 134.2566 | 1.4203 | 163.7072 | 88.3517
11.3887 | 176.6971 | 21.691 | 134.3455 | 1.4199 | 163.795 | 88.3485
11.3915 | 176.7124 | 21.5946 | 134.447 | 1.4197 | 163.8991 | 88.3562
11.3941 | 176.7063 | 21.4797 | 134.5599 | 1.4193 | 164.011 | 88.3532
11.3964 | 176.7009 | 21.4045 | 134.6333 | 1.4189 | 164.0834 | 88.3504
11.3991 | 176.7382 | 21.3437 | 134.7065 | 1.4189 | 164.1629 | 88.3691
11.4019 | 176.7098 | 21.2265 | 134.8143 | 1.4183 | 164.2659 | 88.3549
11.4041 | 176.7263 | 21.3869 | 134.6594 | 1.4182 | 164.1138 | 88.3632
11.4068 | 176.742 | 21.259 | 134.7925 | 1.418 | 164.2495 | 88.371
11.4092 | 176.7362 | 21.2657 | 134.7839 | 1.4177 | 164.2399 | 88.3681
11.4118 | 176.6865 | 21.2707 | 134.7623 | 1.4169 | 164.2101 | 88.3433
11.4142 | 176.7027 | 21.3094 | 134.729 | 1.4167 | 164.1795 | 88.3514
11.4166 | 176.7189 | 21.0359 | 135.0079 | 1.4166 | 164.4611 | 88.3595
11.4191 | 176.7131 | 21.2098 | 134.8321 | 1.4162 | 164.2843 | 88.3566
11.4214 | 176.7511 | 21.1441 | 134.9104 | 1.4163 | 164.369 | 88.3756
11.424 | 176.767 | 20.8805 | 135.1793 | 1.4161 | 164.6405 | 88.3835
11.4262 | 176.7619 | 20.9913 | 135.0668 | 1.4158 | 164.5271 | 88.3809
11.4288 | 176.7558 | 20.8462 | 135.2099 | 1.4154 | 164.6692 | 88.3779
11.4311 | 176.7284 | 20.8476 | 135.1994 | 1.4149 | 164.6541 | 88.3642
11.4335 | 176.701 | 21.0355 | 135.0023 | 1.4143 | 164.4525 | 88.3505
11.436 | 176.7388 | 21.1414 | 134.909 | 1.4144 | 164.3655 | 88.3694
11.4382 | 176.7553 | 21.0666 | 134.9893 | 1.4142 | 164.4486 | 88.3777
11.4408 | 176.7056 | 21.459 | 134.5804 | 1.4135 | 164.0313 | 88.3528
11.443 | 176.7223 | 21.5217 | 134.5232 | 1.4134 | 163.9769 | 88.3611
11.4458 | 176.7158 | 21.5829 | 134.4599 | 1.413 | 163.9125 | 88.3579
11.4481 | 176.6886 | 21.4414 | 134.5923 | 1.4124 | 164.0404 | 88.3443
11.4505 | 176.7264 | 21.4161 | 134.6302 | 1.4125 | 164.0846 | 88.3632
11.4529 | 176.7644 | 21.5387 | 134.5203 | 1.4125 | 163.981 | 88.3822
11.4555 | 176.7367 | 21.4067 | 134.643 | 1.4119 | 164.0991 | 88.3683
11.4578 | 176.7312 | 22.133 | 133.9149 | 1.4116 | 163.3701 | 88.3656
11.4602 | 176.7692 | 21.5531 | 134.5075 | 1.4116 | 163.969 | 88.3846
11.463 | 176.7408 | 21.751 | 134.3001 | 1.411 | 163.7569 | 88.3704
11.4651 | 176.7576 | 21.6987 | 134.358 | 1.4109 | 163.8176 | 88.3788
11.4676 | 176.8172 | 21.9258 | 134.1508 | 1.4112 | 163.6203 | 88.4086
11.47 | 176.7461 | 21.4441 | 134.6088 | 1.4102 | 164.0664 | 88.373
11.4725 | 176.8057 | 21.7654 | 134.3073 | 1.4104 | 163.7749 | 88.4028
11.4752 | 176.7994 | 21.933 | 134.1376 | 1.4101 | 163.6042 | 88.3997
11.4773 | 176.7945 | 21.7167 | 134.3523 | 1.4098 | 163.818 | 88.3972
11.4799 | 176.8537 | 21.6946 | 134.3941 | 1.41 | 163.8698 | 88.4269
11.4825 | 176.913 | 21.5914 | 134.5171 | 1.4102 | 164.0026 | 88.4565
11.4853 | 176.841 | 21.6635 | 134.421 | 1.4092 | 163.8945 | 88.4205
11.4875 | 176.8575 | 21.386 | 134.704 | 1.4091 | 164.1802 | 88.4287
11.49 | 176.8735 | 21.2315 | 134.8638 | 1.4089 | 164.3427 | 88.4367
11.4925 | 176.8459 | 21.24 | 134.8461 | 1.4083 | 164.3204 | 88.4229
11.495 | 176.8835 | 21.3126 | 134.7861 | 1.4084 | 164.2667 | 88.4418
11.4975 | 176.8558 | 21.0359 | 135.0535 | 1.4078 | 164.5295 | 88.4279
11.5002 | 176.8059 | 21.177 | 134.8958 | 1.4071 | 164.3635 | 88.403
11.5025 | 176.8222 | 20.9017 | 135.1765 | 1.4069 | 164.6469 | 88.4111
11.505 | 176.86 | 21.3478 | 134.743 | 1.4069 | 164.2197 | 88.43
11.5074 | 176.8542 | 21.1081 | 134.9808 | 1.4066 | 164.4565 | 88.4271
11.51 | 176.8699 | 21.2275 | 134.8666 | 1.4064 | 164.345 | 88.435
11.5127 | 176.8856 | 21.217 | 134.8824 | 1.4062 | 164.3633 | 88.4428
11.5152 | 176.836 | 20.9413 | 135.1415 | 1.4055 | 164.6142 | 88.418
11.5178 | 176.8735 | 21.09 | 135.0053 | 1.4055 | 164.4842 | 88.4367
11.5203 | 176.8675 | 21.3149 | 134.7784 | 1.4051 | 164.2564 | 88.4338
11.5229 | 176.8396 | 21.1373 | 134.9467 | 1.4046 | 164.42 | 88.4198
11.5254 | 176.8556 | 21.4779 | 134.6115 | 1.4044 | 164.0874 | 88.4278
11.5279 | 176.8714 | 21.6816 | 134.413 | 1.4042 | 163.8916 | 88.4357
11.5302 | 176.8006 | 21.4797 | 134.5913 | 1.4033 | 164.0581 | 88.4003
11.5328 | 176.8165 | 21.441 | 134.6353 | 1.4032 | 164.1047 | 88.4082
11.5353 | 176.8323 | 21.2351 | 134.8465 | 1.403 | 164.3185 | 88.4161
11.5378 | 176.8263 | 21.4919 | 134.5877 | 1.4026 | 164.0588 | 88.4132
11.5404 | 176.8639 | 21.3108 | 134.7813 | 1.4027 | 164.2587 | 88.432
11.5427 | 176.902 | 21.1026 | 135.0022 | 1.4027 | 164.4859 | 88.451
11.5453 | 176.8741 | 21.3013 | 134.7942 | 1.4021 | 164.2733 | 88.4371
11.548 | 176.9114 | 21.2928 | 134.8152 | 1.4021 | 164.3004 | 88.4557
11.5504 | 176.9056 | 21.1531 | 134.9529 | 1.4018 | 164.4372 | 88.4528
11.5532 | 176.8556 | 21.1594 | 134.93 | 1.401 | 164.4059 | 88.4278
11.5557 | 176.8933 | 21.0787 | 135.0232 | 1.4011 | 164.5055 | 88.4467
11.5582 | 176.9309 | 21.2338 | 134.8807 | 1.4011 | 164.3691 | 88.4654
11.5608 | 176.8812 | 21.3779 | 134.72 | 1.4003 | 164.2002 | 88.4406
11.5633 | 176.8972 | 21.2261 | 134.8771 | 1.4002 | 164.36 | 88.4486
11.5658 | 176.913 | 21.3842 | 134.7243 | 1.4 | 164.2098 | 88.4565
11.5684 | 176.8851 | 20.7367 | 135.3625 | 1.3994 | 164.8434 | 88.4426
11.5711 | 176.9223 | 21.6789 | 134.4327 | 1.3994 | 163.9198 | 88.4612
11.5734 | 176.9169 | 21.5563 | 134.5535 | 1.3991 | 164.0396 | 88.4584
11.576 | 176.8672 | 21.6032 | 134.49 | 1.3984 | 163.9679 | 88.4336
11.5783 | 176.9053 | 21.4779 | 134.628 | 1.3984 | 164.1123 | 88.4527
11.581 | 176.899 | 21.7474 | 134.3564 | 1.398 | 163.8396 | 88.4495
11.5833 | 176.85 | 21.3432 | 134.7443 | 1.3973 | 164.2193 | 88.425
11.5858 | 176.9095 | 21.6559 | 134.4514 | 1.3976 | 163.9364 | 88.4548
11.5882 | 176.8602 | 21.9249 | 134.166 | 1.3968 | 163.6427 | 88.4301
11.5908 | 176.8325 | 21.4009 | 134.6808 | 1.3963 | 164.1528 | 88.4162
11.5929 | 176.8711 | 21.363 | 134.7315 | 1.3964 | 164.21 | 88.4355
11.5955 | 176.8865 | 21.7186 | 134.3811 | 1.3962 | 163.8622 | 88.4433
11.598 | 176.8807 | 21.5008 | 134.5969 | 1.3958 | 164.0771 | 88.4404
11.6006 | 176.9181 | 21.4094 | 134.7008 | 1.3958 | 164.1872 | 88.4591
11.6031 | 176.9774 | 21.5459 | 134.5841 | 1.396 | 164.0803 | 88.4887
11.6056 | 176.9499 | 21.8221 | 134.2987 | 1.3955 | 163.7903 | 88.4749
11.6081 | 176.9659 | 21.1369 | 134.9892 | 1.3954 | 164.4835 | 88.4829
11.6107 | 176.9813 | 21.3941 | 134.7372 | 1.3952 | 164.2341 | 88.4907
11.6134 | 176.975 | 21.5157 | 134.6135 | 1.3948 | 164.1093 | 88.4875
11.6158 | 177.0129 | 21.2856 | 134.8562 | 1.3948 | 164.3583 | 88.5064
11.6186 | 177.0064 | 20.8251 | 135.3145 | 1.3944 | 164.8156 | 88.5032
11.6209 | 176.979 | 21.1869 | 134.9436 | 1.3939 | 164.4401 | 88.4895
11.6234 | 176.995 | 21.0611 | 135.0747 | 1.3938 | 164.5739 | 88.4975
11.6259 | 176.9674 | 20.6498 | 135.4768 | 1.3932 | 164.9714 | 88.4837
11.6285 | 176.9395 | 20.7165 | 135.4008 | 1.3927 | 164.8908 | 88.4698
11.6309 | 176.9557 | 21.0373 | 135.0854 | 1.3925 | 164.578 | 88.4778
11.6331 | 176.9939 | 20.784 | 135.3515 | 1.3926 | 164.8504 | 88.4969
11.6356 | 176.9228 | 21.2085 | 134.9033 | 1.3917 | 164.3904 | 88.4614
11.638 | 176.9388 | 20.9111 | 135.206 | 1.3915 | 164.6958 | 88.4694
11.6407 | 176.9107 | 20.7494 | 135.3583 | 1.391 | 164.8435 | 88.4554
11.6429 | 176.9272 | 21.2779 | 134.8353 | 1.3908 | 164.3232 | 88.4636
11.6453 | 176.9 | 20.9521 | 135.1521 | 1.3903 | 164.6354 | 88.45
11.6479 | 176.9154 | 21.1999 | 134.9094 | 1.3901 | 164.3953 | 88.4577
11.6499 | 176.8891 | 20.9968 | 135.1037 | 1.3897 | 164.5852 | 88.4445
11.6525 | 176.8829 | 21.0085 | 135.09 | 1.3893 | 164.5705 | 88.4415
11.6548 | 176.8992 | 21.363 | 134.7409 | 1.3892 | 164.2241 | 88.4496
11.6574 | 176.8933 | 21.4338 | 134.6681 | 1.3888 | 164.1503 | 88.4466
11.6598 | 176.9092 | 21.4977 | 134.6095 | 1.3887 | 164.0944 | 88.4546
11.6622 | 176.9471 | 20.9868 | 135.1331 | 1.3887 | 164.6242 | 88.4735
11.6646 | 176.898 | 21.0842 | 135.0193 | 1.388 | 164.5023 | 88.449
11.667 | 176.8923 | 21.2995 | 134.8021 | 1.3877 | 164.2842 | 88.4462
11.6699 | 176.9288 | 21.0359 | 135.0779 | 1.3876 | 164.566 | 88.4644
11.6726 | 176.9444 | 21.081 | 135.038 | 1.3875 | 164.5287 | 88.4722
11.6752 | 176.96 | 21.1553 | 134.9689 | 1.3873 | 164.4622 | 88.48
11.678 | 176.9751 | 21.4513 | 134.6779 | 1.3871 | 164.1738 | 88.4876
11.6803 | 176.9479 | 20.8949 | 136.2252 | 1.3866 | 165.7166 | 88.474
11.6829 | 176.8983 | 21.227 | 134.8766 | 1.3858 | 164.3596 | 88.4491
11.6857 | 176.9136 | 20.9891 | 135.1196 | 1.3856 | 164.6052 | 88.4568
11.6881 | 176.9078 | 20.8616 | 135.2452 | 1.3853 | 164.7298 | 88.4539
11.6907 | 176.8799 | 21.0441 | 135.0534 | 1.3848 | 164.5333 | 88.4399
11.6933 | 176.9174 | 21.1112 | 134.9988 | 1.3848 | 164.485 | 88.4587
11.6959 | 176.8895 | 21.1833 | 134.9174 | 1.3842 | 164.399 | 88.4448
11.6982 | 176.9058 | 20.8777 | 135.2284 | 1.3841 | 164.7127 | 88.4529
11.7006 | 176.9217 | 20.94 | 135.1714 | 1.3839 | 164.6584 | 88.4609
11.7031 | 176.8942 | 21.003 | 135.0992 | 1.3834 | 164.5816 | 88.4471
11.7056 | 176.8884 | 21.058 | 135.0423 | 1.3831 | 164.5237 | 88.4442
11.7082 | 176.9475 | 21.6297 | 134.4903 | 1.3833 | 163.9815 | 88.4737
11.7105 | 176.9203 | 21.5991 | 134.5118 | 1.3828 | 163.9985 | 88.4601
11.7129 | 176.8929 | 21.3194 | 134.7824 | 1.3822 | 164.2645 | 88.4464
11.7156 | 176.9516 | 21.2838 | 134.8376 | 1.3824 | 164.3295 | 88.4758
11.7179 | 176.9246 | 21.431 | 134.6814 | 1.3819 | 164.1688 | 88.4623
11.7203 | 176.9405 | 21.6401 | 134.4776 | 1.3818 | 163.9677 | 88.4703
11.7226 | 176.9787 | 21.4761 | 134.6543 | 1.3818 | 164.1507 | 88.4893
11.7252 | 176.9291 | 21.459 | 134.6549 | 1.3811 | 164.143 | 88.4645
11.7278 | 176.9012 | 21.4856 | 134.619 | 1.3806 | 164.1025 | 88.4506
11.73 | 176.9394 | 21.6406 | 134.4767 | 1.3806 | 163.9666 | 88.4697
11.7323 | 176.9339 | 21.7032 | 134.4123 | 1.3803 | 163.9013 | 88.467
11.7349 | 176.9062 | 21.5568 | 134.5494 | 1.3798 | 164.0338 | 88.4531
11.7372 | 176.9007 | 22.0055 | 134.0989 | 1.3794 | 163.5824 | 88.4504
11.7397 | 176.9167 | 21.6446 | 134.4651 | 1.3793 | 163.9512 | 88.4583
11.7422 | 176.9324 | 21.5378 | 134.5772 | 1.3791 | 164.0659 | 88.4662
11.7448 | 176.9697 | 21.313 | 134.8144 | 1.3791 | 164.3094 | 88.4849
11.7473 | 176.942 | 21.3891 | 134.7291 | 1.3786 | 164.2194 | 88.471
11.7498 | 176.9362 | 21.6617 | 134.4545 | 1.3783 | 163.9439 | 88.4681
11.7522 | 176.9306 | 21.6482 | 134.4662 | 1.3779 | 163.9546 | 88.4653
11.7547 | 176.9029 | 21.3914 | 134.7137 | 1.3774 | 164.1975 | 88.4514
11.7571 | 176.919 | 21.4675 | 134.643 | 1.3773 | 164.1295 | 88.4595
11.7596 | 176.913 | 21.4919 | 134.6166 | 1.3769 | 164.1021 | 88.4565
11.7622 | 176.9069 | 21.5513 | 134.5552 | 1.3766 | 164.0396 | 88.4534
11.7643 | 176.9236 | 21.6423 | 134.4697 | 1.3765 | 163.957 | 88.4618
11.7669 | 176.9175 | 21.7311 | 134.3789 | 1.3761 | 163.8651 | 88.4587
11.7696 | 176.9112 | 21.3968 | 134.7111 | 1.3757 | 164.1963 | 88.4556
11.7718 | 176.9495 | 21.2626 | 134.8581 | 1.3758 | 164.3496 | 88.4747
11.7746 | 176.9645 | 21.0711 | 135.0546 | 1.3756 | 164.5487 | 88.4823
11.7774 | 176.9581 | 21.4459 | 134.6776 | 1.3752 | 164.1706 | 88.479
11.7798 | 176.9524 | 21.4396 | 134.682 | 1.3749 | 164.1741 | 88.4762
11.7824 | 176.9895 | 21.4486 | 134.6854 | 1.3749 | 164.1837 | 88.4948
11.785 | 176.94 | 21.6518 | 134.4657 | 1.3742 | 163.9557 | 88.47
11.7876 | 176.934 | 21.3756 | 134.7399 | 1.3738 | 164.2289 | 88.467
11.7902 | 176.9494 | 21.6113 | 134.5093 | 1.3737 | 164.0009 | 88.4747
11.7927 | 176.9219 | 21.3873 | 134.7242 | 1.3731 | 164.2111 | 88.4609
11.7953 | 176.9374 | 21.482 | 134.6346 | 1.373 | 164.1242 | 88.4687
11.7979 | 176.9747 | 21.7861 | 134.343 | 1.373 | 163.8387 | 88.4873
11.8006 | 176.9249 | 21.4734 | 134.6391 | 1.3722 | 164.1266 | 88.4625
11.8031 | 176.9191 | 21.4996 | 134.6109 | 1.3719 | 164.0975 | 88.4596
11.8057 | 176.9345 | 21.4351 | 134.6806 | 1.3717 | 164.1697 | 88.4673
11.8083 | 176.9068 | 21.3991 | 134.7073 | 1.3712 | 164.1918 | 88.4534
11.811 | 176.9004 | 21.687 | 134.4173 | 1.3708 | 163.9007 | 88.4502
11.8136 | 176.9595 | 21.4401 | 134.6839 | 1.371 | 164.1772 | 88.4798
11.8166 | 176.974 | 21.2928 | 134.836 | 1.3708 | 164.3317 | 88.487
11.8191 | 176.9465 | 21.2009 | 134.9188 | 1.3703 | 164.4099 | 88.4733
11.8218 | 176.9834 | 21.1247 | 135.0073 | 1.3703 | 164.5045 | 88.4917
11.8246 | 176.9769 | 21.4081 | 134.7217 | 1.3699 | 164.2179 | 88.4885
11.8273 | 176.9705 | 21.186 | 134.9417 | 1.3695 | 164.4367 | 88.4852
11.8298 | 177.0079 | 21.0873 | 135.0528 | 1.3696 | 164.5541 | 88.5039
11.8324 | 177.0451 | 21.3333 | 134.8192 | 1.3696 | 164.3268 | 88.5226
11.8352 | 177.0603 | 21.8317 | 134.3259 | 1.3694 | 163.836 | 88.5302
11.8375 | 177.0549 | 21.4504 | 134.7054 | 1.3691 | 164.2145 | 88.5274
11.8403 | 177.0701 | 21.6055 | 134.5554 | 1.3689 | 164.067 | 88.535
11.8426 | 177.0646 | 21.3149 | 134.8441 | 1.3686 | 164.3549 | 88.5323
11.8453 | 177.1015 | 22.0281 | 134.1432 | 1.3685 | 163.6602 | 88.5508
11.8477 | 177.0959 | 21.7527 | 134.4168 | 1.3682 | 163.9327 | 88.5479
11.8503 | 177.068 | 21.8136 | 134.3466 | 1.3677 | 163.8579 | 88.534
11.8527 | 177.0624 | 21.9271 | 134.2312 | 1.3674 | 163.7416 | 88.5312
11.8552 | 177.0566 | 21.8487 | 134.3077 | 1.367 | 163.8171 | 88.5283
11.8574 | 177.0729 | 21.5094 | 134.6524 | 1.3669 | 164.1646 | 88.5365
11.8602 | 177.1098 | 21.5716 | 134.6025 | 1.3669 | 164.1208 | 88.5549
11.8627 | 177.0822 | 21.5085 | 134.6564 | 1.3664 | 164.1701 | 88.5411
11.8652 | 177.0762 | 21.4752 | 134.6877 | 1.366 | 164.2004 | 88.5381
11.8678 | 177.0917 | 21.7424 | 134.4257 | 1.3659 | 163.941 | 88.5459
11.8704 | 177.064 | 21.8442 | 134.3146 | 1.3653 | 163.8253 | 88.532
11.8728 | 177.0801 | 21.3797 | 134.7845 | 1.3652 | 164.2978 | 88.54
11.8753 | 177.0958 | 21.3959 | 134.7735 | 1.365 | 164.2895 | 88.5479
11.8778 | 177.0466 | 21.3621 | 134.7909 | 1.3644 | 164.2987 | 88.5233
11.8801 | 177.0194 | 21.3455 | 134.7985 | 1.3639 | 164.3017 | 88.5097
11.8824 | 177.0356 | 21.4518 | 134.6976 | 1.3637 | 164.2035 | 88.5178
11.8847 | 176.9651 | 21.3891 | 134.7368 | 1.3629 | 164.2309 | 88.4825
11.8872 | 176.9374 | 21.5752 | 134.5414 | 1.3623 | 164.031 | 88.4687
11.8893 | 176.976 | 21.5409 | 134.5886 | 1.3624 | 164.0846 | 88.488
11.8915 | 176.949 | 21.381 | 134.7395 | 1.362 | 164.231 | 88.4745
11.8936 | 176.9441 | 21.4792 | 134.6397 | 1.3617 | 164.1303 | 88.472
11.8959 | 176.9821 | 21.5081 | 134.6234 | 1.3617 | 164.1205 | 88.4911
11.8982 | 176.955 | 21.563 | 134.5595 | 1.3612 | 164.052 | 88.4775
11.9004 | 176.993 | 21.5856 | 134.5496 | 1.3613 | 164.0484 | 88.4965
11.9028 | 177.0091 | 21.6694 | 134.4711 | 1.3612 | 163.9726 | 88.5045
11.9049 | 177.0041 | 21.6379 | 134.501 | 1.3609 | 164.0017 | 88.5021
11.9072 | 176.9553 | 21.8934 | 134.2292 | 1.3602 | 163.7217 | 88.4776
11.9096 | 176.9496 | 21.6442 | 134.4765 | 1.3599 | 163.9681 | 88.4748
11.9119 | 176.9443 | 21.7302 | 134.3887 | 1.3596 | 163.8795 | 88.4722
11.9142 | 176.9172 | 21.7865 | 134.3234 | 1.3591 | 163.8096 | 88.4586
11.9164 | 176.9552 | 21.7735 | 134.3491 | 1.3592 | 163.8416 | 88.4776
11.9189 | 176.9493 | 21.605 | 134.5156 | 1.3588 | 164.0071 | 88.4746
11.9213 | 176.9004 | 21.4121 | 134.6922 | 1.3581 | 164.1756 | 88.4502
11.9236 | 176.9166 | 21.5148 | 134.5949 | 1.358 | 164.081 | 88.4583
11.926 | 176.9325 | 21.5185 | 134.5965 | 1.3579 | 164.0852 | 88.4662
11.9286 | 176.9699 | 21.9312 | 134.1963 | 1.3579 | 163.6912 | 88.4849
11.9313 | 177.0069 | 21.618 | 134.5218 | 1.3579 | 164.0229 | 88.5034
11.9336 | 176.9797 | 21.6199 | 134.5108 | 1.3574 | 164.0075 | 88.4899
11.9363 | 176.9516 | 21.5217 | 134.5997 | 1.3569 | 164.0916 | 88.4758
11.939 | 176.9669 | 21.5865 | 134.54 | 1.3567 | 164.0345 | 88.4835
11.9412 | 176.9616 | 21.4432 | 134.6815 | 1.3564 | 164.1751 | 88.4808
11.9439 | 176.9336 | 21.4432 | 134.6722 | 1.3558 | 164.1611 | 88.4668
11.9464 | 176.9711 | 20.9062 | 135.2217 | 1.3559 | 164.7169 | 88.4856
11.949 | 176.9433 | 21.3603 | 134.7583 | 1.3554 | 164.2488 | 88.4716
11.9515 | 176.9591 | 21.0441 | 135.0798 | 1.3552 | 164.573 | 88.4796
11.9542 | 177.0393 | 21.1238 | 135.0268 | 1.3556 | 164.5334 | 88.5197
11.9568 | 177.0115 | 21.0981 | 135.0432 | 1.355 | 164.5452 | 88.5058
11.9593 | 176.9623 | 21.1612 | 134.9637 | 1.3543 | 164.4575 | 88.4812
11.9616 | 177.0002 | 21.4454 | 134.6922 | 1.3544 | 164.1922 | 88.5001
11.9644 | 176.9935 | 21.0576 | 135.0777 | 1.354 | 164.5767 | 88.4968
11.9665 | 176.9236 | 21.0315 | 135.0805 | 1.3532 | 164.5678 | 88.4618
11.9689 | 176.9396 | 21.1486 | 134.9688 | 1.3531 | 164.4587 | 88.4698
11.9715 | 176.9334 | 21.3509 | 134.7644 | 1.3527 | 164.2533 | 88.4667
11.974 | 176.9059 | 21.4905 | 134.6156 | 1.3522 | 164.1 | 88.453
11.9764 | 176.9218 | 21.3797 | 134.7317 | 1.3521 | 164.2187 | 88.4609
11.979 | 176.9158 | 21.1937 | 134.9157 | 1.3517 | 164.4017 | 88.4579
11.9815 | 176.8881 | 21.0724 | 135.0278 | 1.3512 | 164.5092 | 88.4441
11.984 | 176.9471 | 21.3584 | 134.7615 | 1.3514 | 164.2527 | 88.4736
11.9866 | 176.9628 | 21.1156 | 135.0095 | 1.3513 | 164.5033 | 88.4814
11.9892 | 176.9567 | 20.9801 | 135.143 | 1.3509 | 164.6357 | 88.4783
11.9916 | 176.9725 | 21.085 | 135.0433 | 1.3508 | 164.5388 | 88.4863
11.9942 | 176.9665 | 21.1918 | 134.9345 | 1.3504 | 164.429 | 88.4833
11.9967 | 176.9389 | 21.2856 | 134.8315 | 1.3499 | 164.3213 | 88.4694
11.9994 | 176.9325 | 21.4009 | 134.7141 | 1.3496 | 164.2029 | 88.4663
12.0018 | 176.9269 | 21.3891 | 134.724 | 1.3493 | 164.2118 | 88.4634
12.0042 | 176.921 | 21.7334 | 134.3778 | 1.3489 | 163.8646 | 88.4605
12.0066 | 176.9804 | 21.4 | 134.731 | 1.3492 | 164.2277 | 88.4902
12.0096 | 176.995 | 21.3607 | 134.7751 | 1.3489 | 164.2743 | 88.4975
12.012 | 176.9894 | 21.2603 | 134.8737 | 1.3486 | 164.3719 | 88.4947
12.0146 | 176.983 | 21.3788 | 134.753 | 1.3483 | 164.2502 | 88.4915
12.0172 | 176.9769 | 21.1509 | 134.9789 | 1.3479 | 164.475 | 88.4884
12.0198 | 176.9492 | 21.2414 | 134.8792 | 1.3474 | 164.3707 | 88.4746
12.0225 | 176.9644 | 20.8021 | 135.3235 | 1.3472 | 164.8176 | 88.4822
12.0251 | 176.9582 | 20.9102 | 135.2134 | 1.3469 | 164.7064 | 88.4791
12.0275 | 176.9311 | 21.1022 | 135.0123 | 1.3464 | 164.5008 | 88.4655
12.0301 | 176.9249 | 20.7526 | 135.3599 | 1.3461 | 164.8473 | 88.4624
12.0324 | 176.9627 | 20.8849 | 135.2402 | 1.3461 | 164.734 | 88.4814
12.0348 | 176.9136 | 21.0895 | 135.0192 | 1.3454 | 164.5048 | 88.4568
12.0374 | 176.9293 | 21.1981 | 134.9158 | 1.3453 | 164.404 | 88.4646
12.0398 | 176.9453 | 21.0729 | 135.0464 | 1.3452 | 164.5372 | 88.4726
12.0423 | 176.9393 | 21.2031 | 134.9142 | 1.3448 | 164.404 | 88.4696
12.0448 | 176.9549 | 21.1792 | 134.9433 | 1.3447 | 164.4358 | 88.4775
12.0471 | 176.9711 | 20.8413 | 135.2866 | 1.3445 | 164.7817 | 88.4855
12.0499 | 176.9429 | 21.1139 | 135.0046 | 1.344 | 164.4951 | 88.4715
12.0526 | 177.0015 | 21.1675 | 134.9705 | 1.3442 | 164.4708 | 88.5008
12.0551 | 176.9739 | 21.4427 | 134.6861 | 1.3437 | 164.1817 | 88.4869
12.0577 | 176.9677 | 21.4117 | 134.715 | 1.3433 | 164.2097 | 88.4839
12.0604 | 176.9614 | 21.3661 | 134.7585 | 1.343 | 164.2521 | 88.4807
12.0629 | 176.9772 | 21.6338 | 134.4961 | 1.3428 | 163.9923 | 88.4886
12.0655 | 176.9492 | 21.4896 | 134.631 | 1.3423 | 164.1225 | 88.4746
12.0681 | 176.9863 | 21.0472 | 135.0857 | 1.3423 | 164.5835 | 88.4932
12.0707 | 177.0018 | 21.1882 | 134.9499 | 1.3422 | 164.4502 | 88.5009
12.0731 | 176.9529 | 21.3063 | 134.8155 | 1.3415 | 164.3076 | 88.4764
12.0756 | 177.012 | 21.5162 | 134.6253 | 1.3417 | 164.1273 | 88.506
12.0783 | 177.0273 | 21.2986 | 134.848 | 1.3415 | 164.3525 | 88.5136
12.0807 | 177 | 21.4513 | 134.6862 | 1.3411 | 164.1862 | 88.5
12.0831 | 177.0374 | 21.3702 | 134.7798 | 1.3411 | 164.286 | 88.5187
12.0859 | 177.0309 | 21.2991 | 134.8487 | 1.3407 | 164.3539 | 88.5155
12.0882 | 177.0038 | 21.8749 | 134.2639 | 1.3402 | 163.7645 | 88.5019
12.0909 | 177.0189 | 21.7933 | 134.3505 | 1.3401 | 163.8537 | 88.5095
12.0933 | 177.0566 | 21.5739 | 134.5825 | 1.3401 | 164.0919 | 88.5283
12.0955 | 177.0081 | 21.3991 | 134.7411 | 1.3395 | 164.2425 | 88.5041
12.0981 | 177.0236 | 21.4297 | 134.7157 | 1.3393 | 164.2196 | 88.5118
12.1007 | 177.0607 | 21.5 | 134.6577 | 1.3393 | 164.1678 | 88.5303
12.103 | 177.0121 | 21.404 | 134.7375 | 1.3387 | 164.2396 | 88.5061
12.1054 | 177.0496 | 21.2861 | 134.8679 | 1.3387 | 164.3762 | 88.5248
12.108 | 177.0217 | 21.3919 | 134.7528 | 1.3382 | 164.2565 | 88.5109
12.1103 | 176.9732 | 21.3733 | 134.7553 | 1.3376 | 164.2508 | 88.4866
12.1127 | 176.9675 | 21.5063 | 134.6204 | 1.3372 | 164.1149 | 88.4837
12.1149 | 176.9838 | 21.3284 | 134.8037 | 1.3371 | 164.301 | 88.4919
12.1172 | 176.9134 | 21.2063 | 134.9023 | 1.3363 | 164.3879 | 88.4567
12.1195 | 176.9079 | 21.213 | 134.8938 | 1.336 | 164.3785 | 88.454
12.1217 | 176.9028 | 21.4869 | 134.6182 | 1.3357 | 164.102 | 88.4514
12.124 | 176.8973 | 21.3418 | 134.7615 | 1.3354 | 164.2444 | 88.4487
12.1262 | 176.9138 | 21.4391 | 134.6697 | 1.3353 | 164.1553 | 88.4569
12.1286 | 176.9296 | 21.4387 | 134.6753 | 1.3352 | 164.1636 | 88.4648
12.131 | 176.9025 | 21.8046 | 134.3004 | 1.3347 | 163.7841 | 88.4512
12.1334 | 176.9185 | 21.4328 | 134.6775 | 1.3346 | 164.1639 | 88.4592
12.1355 | 176.9782 | 21.3144 | 134.8158 | 1.3348 | 164.3122 | 88.4891
12.1379 | 176.9293 | 21.5577 | 134.5562 | 1.3341 | 164.0444 | 88.4646
12.1403 | 176.9453 | 21.6032 | 134.5161 | 1.334 | 164.0069 | 88.4726
12.1426 | 176.9614 | 21.6838 | 134.4408 | 1.3339 | 163.9344 | 88.4807
12.1448 | 176.8914 | 21.7717 | 134.3296 | 1.3331 | 163.8115 | 88.4457
12.1472 | 176.8857 | 21.5865 | 134.5129 | 1.3328 | 163.9939 | 88.4429
12.1496 | 176.8799 | 21.7189 | 134.3786 | 1.3324 | 163.8585 | 88.4399
12.1521 | 176.8524 | 21.8005 | 134.2878 | 1.332 | 163.7632 | 88.4262
12.1545 | 176.8684 | 22.3605 | 133.7331 | 1.3318 | 163.2112 | 88.4342
12.1569 | 176.8844 | 22.06 | 134.039 | 1.3317 | 163.5197 | 88.4422
12.1593 | 176.9003 | 21.9758 | 134.1285 | 1.3316 | 163.6119 | 88.4502
12.1618 | 176.9376 | 21.618 | 134.4987 | 1.3316 | 163.9883 | 88.4688
12.1643 | 176.9966 | 21.7154 | 134.421 | 1.3318 | 163.9204 | 88.4983
12.1669 | 176.9472 | 21.5433 | 134.5766 | 1.3311 | 164.0678 | 88.4736
12.1694 | 176.9412 | 21.9776 | 134.1403 | 1.3308 | 163.6305 | 88.4706
12.1718 | 177.0004 | 21.7694 | 134.3682 | 1.331 | 163.8683 | 88.5002
12.1746 | 176.9072 | 21.8483 | 134.2583 | 1.3299 | 163.7428 | 88.4536
12.177 | 176.9232 | 21.741 | 134.3709 | 1.3298 | 163.8581 | 88.4616
12.1798 | 176.9597 | 21.5437 | 134.5804 | 1.3298 | 164.0737 | 88.4799
12.1824 | 176.9321 | 21.6739 | 134.441 | 1.3293 | 163.9297 | 88.4661
12.185 | 176.9041 | 21.1851 | 134.9204 | 1.3288 | 164.4045 | 88.4521
12.1879 | 176.9623 | 21.2162 | 134.9087 | 1.3289 | 164.4024 | 88.4811
12.1902 | 176.9134 | 20.9981 | 135.1105 | 1.3283 | 164.5961 | 88.4567
12.1929 | 176.8854 | 20.9688 | 135.1305 | 1.3278 | 164.6114 | 88.4427
12.1956 | 176.9656 | 20.9994 | 135.1266 | 1.3281 | 164.6209 | 88.4828
12.1984 | 176.9156 | 20.948 | 135.1614 | 1.3274 | 164.6473 | 88.4578
12.2008 | 176.9316 | 20.7543 | 135.3604 | 1.3273 | 164.849 | 88.4658
12.2036 | 177.0115 | 20.649 | 135.4923 | 1.3276 | 164.9943 | 88.5058
12.206 | 176.9626 | 20.8066 | 135.3184 | 1.327 | 164.8122 | 88.4813
12.2085 | 176.8918 | 20.8868 | 135.2146 | 1.3261 | 164.6966 | 88.4459
12.2112 | 176.9069 | 20.8724 | 135.2341 | 1.3259 | 164.7185 | 88.4534
12.2138 | 176.8791 | 20.721 | 135.3762 | 1.3254 | 164.856 | 88.4395
12.2165 | 176.8729 | 20.4642 | 135.6309 | 1.3251 | 165.1098 | 88.4365
12.2191 | 176.9098 | 20.7241 | 135.3833 | 1.3251 | 164.8683 | 88.4549
12.2217 | 176.882 | 20.8472 | 135.251 | 1.3246 | 164.7313 | 88.441
12.2244 | 176.8756 | 20.8971 | 135.1989 | 1.3243 | 164.6782 | 88.4378
12.2272 | 176.8906 | 21.3441 | 134.7569 | 1.3241 | 164.2387 | 88.4453
12.2298 | 176.906 | 21.0026 | 135.1036 | 1.3239 | 164.5879 | 88.453
12.2327 | 176.9423 | 21.2824 | 134.8359 | 1.3239 | 164.3263 | 88.4712
12.2353 | 176.9362 | 21.1409 | 134.9753 | 1.3236 | 164.4647 | 88.4681
12.2382 | 176.9079 | 21.3229 | 134.7839 | 1.323 | 164.2685 | 88.4539
12.2412 | 176.9439 | 21.1797 | 134.9391 | 1.323 | 164.4297 | 88.4719
12.244 | 176.9157 | 20.8057 | 135.3037 | 1.3225 | 164.7897 | 88.4579
12.2465 | 176.8881 | 21.1022 | 134.998 | 1.322 | 164.4794 | 88.4441
12.2494 | 176.9245 | 20.9873 | 135.125 | 1.322 | 164.6124 | 88.4622
12.2522 | 176.9394 | 20.9508 | 135.1665 | 1.3218 | 164.6564 | 88.4697
12.2549 | 176.8898 | 21.0995 | 135.0013 | 1.3211 | 164.4829 | 88.4449
12.2577 | 176.9047 | 20.7976 | 135.3081 | 1.3209 | 164.7923 | 88.4524
12.2605 | 176.9414 | 20.921 | 135.197 | 1.3209 | 164.6872 | 88.4707
12.263 | 176.9138 | 21.2819 | 134.8269 | 1.3204 | 164.3125 | 88.4569
12.266 | 176.9282 | 21.1081 | 135.0055 | 1.3202 | 164.4935 | 88.4641
12.2684 | 177.0091 | 21.0688 | 135.0717 | 1.3206 | 164.5732 | 88.5045
12.2714 | 176.9803 | 21.1008 | 135.0301 | 1.32 | 164.5268 | 88.4901
12.2741 | 176.9955 | 20.9968 | 135.1392 | 1.3199 | 164.6384 | 88.4977
12.277 | 176.9454 | 21.0706 | 135.0487 | 1.3192 | 164.5396 | 88.4727
12.2794 | 176.9398 | 20.931 | 135.1864 | 1.3189 | 164.6764 | 88.4699
12.282 | 176.9768 | 20.93 | 135.1998 | 1.3189 | 164.6959 | 88.4884
12.2846 | 176.9704 | 21.1103 | 135.0173 | 1.3185 | 164.5124 | 88.4852
12.2872 | 176.9642 | 20.8003 | 135.3253 | 1.3182 | 164.8193 | 88.4821
12.2898 | 176.9798 | 21.0229 | 135.1079 | 1.3181 | 164.6045 | 88.4899
12.2925 | 176.9733 | 20.8183 | 135.3103 | 1.3177 | 164.8058 | 88.4866
12.2949 | 176.9676 | 20.53 | 135.5967 | 1.3174 | 165.0913 | 88.4838
12.2974 | 176.9832 | 20.8264 | 135.3055 | 1.3173 | 164.8027 | 88.4916
12.3001 | 176.977 | 20.8179 | 135.3119 | 1.3169 | 164.8081 | 88.4885
12.3029 | 176.9703 | 20.9115 | 135.2161 | 1.3166 | 164.7111 | 88.4851
12.3053 | 176.9645 | 21.099 | 135.0267 | 1.3163 | 164.5207 | 88.4822
12.3079 | 176.98 | 21.1513 | 134.9795 | 1.3161 | 164.4762 | 88.49
12.3105 | 176.9307 | 21.2247 | 134.8897 | 1.3155 | 164.3781 | 88.4653
12.3129 | 176.9464 | 21.2829 | 134.8367 | 1.3153 | 164.3278 | 88.4732
12.3156 | 176.9832 | 21.2815 | 134.8504 | 1.3153 | 164.3476 | 88.4916
12.3184 | 176.9334 | 21.4806 | 134.6347 | 1.3146 | 164.1236 | 88.4667
12.3211 | 176.9702 | 21.5437 | 134.5839 | 1.3146 | 164.0789 | 88.4851
12.324 | 177.0496 | 21.1243 | 135.0297 | 1.315 | 164.538 | 88.5248
12.3266 | 177.0434 | 21.2955 | 134.8565 | 1.3146 | 164.3637 | 88.5217
12.3294 | 177.0585 | 20.9836 | 135.1734 | 1.3145 | 164.6831 | 88.5292
12.3323 | 177.0732 | 20.6953 | 135.4666 | 1.3143 | 164.9788 | 88.5366
12.3346 | 177.0893 | 20.7061 | 135.4612 | 1.3142 | 164.976 | 88.5446
12.3376 | 177.1254 | 20.8048 | 135.3745 | 1.3141 | 164.8954 | 88.5627
12.34 | 177.1411 | 20.6539 | 135.5306 | 1.314 | 165.0542 | 88.5706
12.3424 | 177.1139 | 20.3683 | 135.8072 | 1.3135 | 165.3261 | 88.5569
12.3451 | 177.0643 | 20.5575 | 135.6014 | 1.3128 | 165.1122 | 88.5322
12.3475 | 177.0802 | 20.5593 | 135.6049 | 1.3127 | 165.1183 | 88.5401
12.3499 | 177.0744 | 20.5237 | 135.6386 | 1.3124 | 165.151 | 88.5372
12.3524 | 177.047 | 20.3614 | 135.7918 | 1.3119 | 165.2996 | 88.5235
12.3549 | 177.0843 | 20.243 | 135.9226 | 1.312 | 165.4366 | 88.5421
12.3572 | 177.0786 | 20.3984 | 135.7653 | 1.3117 | 165.2784 | 88.5393
12.3598 | 177.094 | 20.3597 | 135.8091 | 1.3115 | 165.3248 | 88.547
12.3623 | 177.0881 | 20.0911 | 136.0758 | 1.3112 | 165.5905 | 88.5441
12.3646 | 177.0395 | 20.3182 | 135.8325 | 1.3106 | 165.339 | 88.5197
12.3668 | 177.0127 | 20.6467 | 135.495 | 1.3101 | 164.9972 | 88.5064
12.3694 | 177.0065 | 20.366 | 135.7737 | 1.3098 | 165.2748 | 88.5033
12.3718 | 177.0224 | 20.5219 | 135.6231 | 1.3097 | 165.1268 | 88.5112
12.3741 | 177.0169 | 20.6116 | 135.5315 | 1.3094 | 165.0344 | 88.5085
12.3764 | 176.9899 | 20.612 | 135.5221 | 1.3089 | 165.0204 | 88.4949
12.379 | 177.0054 | 20.4881 | 135.6512 | 1.3088 | 165.1521 | 88.5027
12.3813 | 176.9999 | 20.9251 | 135.2124 | 1.3085 | 164.7124 | 88.5
12.3837 | 177.0374 | 20.4962 | 135.6538 | 1.3085 | 165.16 | 88.5187
12.386 | 177.0317 | 20.6796 | 135.4685 | 1.3082 | 164.9737 | 88.5158
12.3884 | 177.026 | 20.8129 | 135.3333 | 1.3079 | 164.8376 | 88.513
12.3909 | 177.0633 | 21.0643 | 135.0943 | 1.308 | 164.6049 | 88.5317
12.3932 | 177.0362 | 20.6008 | 135.5488 | 1.3075 | 165.0548 | 88.5181
12.3955 | 177.0525 | 20.6724 | 135.4826 | 1.3074 | 164.9913 | 88.5262
12.398 | 177.0896 | 21.017 | 135.1504 | 1.3074 | 164.6653 | 88.5448
12.4004 | 177.0839 | 20.4219 | 135.7436 | 1.3072 | 165.2575 | 88.5419
12.403 | 177.0561 | 20.7029 | 135.4533 | 1.3067 | 164.9627 | 88.5281
12.4052 | 177.1155 | 20.6097 | 135.5663 | 1.3069 | 165.0855 | 88.5577
12.4078 | 177.0879 | 20.7832 | 135.3836 | 1.3064 | 164.8983 | 88.544
12.4101 | 177.0824 | 20.8508 | 135.3142 | 1.3061 | 164.8279 | 88.5412
12.4124 | 177.0984 | 20.2578 | 135.9125 | 1.306 | 165.4289 | 88.5492
12.4146 | 177.0716 | 20.5173 | 135.6441 | 1.3055 | 165.156 | 88.5358
12.4168 | 177.0879 | 20.4084 | 135.7584 | 1.3055 | 165.2731 | 88.544
12.4191 | 177.1256 | 20.8197 | 135.3597 | 1.3055 | 164.8806 | 88.5628
12.4214 | 177.1201 | 20.6808 | 135.4967 | 1.3052 | 165.0167 | 88.56
12.4235 | 177.0719 | 20.4084 | 135.7531 | 1.3046 | 165.2651 | 88.536
12.4254 | 177.089 | 20.2781 | 135.8891 | 1.3046 | 165.4039 | 88.5445
12.4279 | 177.0616 | 20.1015 | 136.0565 | 1.3041 | 165.5668 | 88.5308
12.4298 | 177.0356 | 20.2191 | 135.9303 | 1.3037 | 165.4362 | 88.5178
12.4319 | 177.0737 | 20.6547 | 135.5074 | 1.3038 | 165.0197 | 88.5369
12.4339 | 177.0689 | 20.7223 | 135.4382 | 1.3035 | 164.9496 | 88.5344
12.4362 | 177.0418 | 20.5976 | 135.5538 | 1.303 | 165.0608 | 88.5209
12.4386 | 177.0792 | 20.7647 | 135.3992 | 1.3031 | 164.9124 | 88.5396
12.4406 | 177.1177 | 20.6368 | 135.5399 | 1.3032 | 165.0596 | 88.5589
12.4427 | 177.1127 | 20.5034 | 135.6717 | 1.3029 | 165.1905 | 88.5564
12.4448 | 177.1291 | 20.6597 | 135.5208 | 1.3028 | 165.0423 | 88.5645
12.4471 | 177.102 | 20.6241 | 135.5474 | 1.3024 | 165.0644 | 88.551
12.4492 | 177.097 | 20.7097 | 135.4601 | 1.3021 | 164.9763 | 88.5485
12.4513 | 177.1136 | 20.7755 | 135.3999 | 1.302 | 164.9188 | 88.5568
12.4535 | 177.0653 | 20.7318 | 135.4275 | 1.3014 | 164.9384 | 88.5327
12.4558 | 177.0598 | 20.9823 | 135.1751 | 1.3011 | 164.6851 | 88.5299
12.4581 | 177.076 | 20.9391 | 135.2237 | 1.301 | 164.7364 | 88.538
12.4605 | 177.0919 | 21.14 | 135.0281 | 1.3009 | 164.5434 | 88.5459
12.4626 | 177.0867 | 21.1265 | 135.0399 | 1.3006 | 164.5544 | 88.5434
12.4655 | 177.1231 | 21.1675 | 135.011 | 1.3006 | 164.5316 | 88.5616
12.4675 | 177.1614 | 20.871 | 135.3203 | 1.3007 | 164.8472 | 88.5807
12.47 | 177.1554 | 20.9855 | 135.2038 | 1.3004 | 164.7297 | 88.5777
12.4721 | 177.215 | 20.9639 | 135.2453 | 1.3007 | 164.7811 | 88.6075
12.4747 | 177.1872 | 20.9949 | 135.205 | 1.3002 | 164.7362 | 88.5936
12.4768 | 177.1607 | 21.3905 | 134.8006 | 1.2998 | 164.3274 | 88.5804
12.4794 | 177.1976 | 20.994 | 135.2094 | 1.2998 | 164.7423 | 88.5988
12.4817 | 177.1492 | 21.3157 | 134.8715 | 1.2992 | 164.3964 | 88.5746
12.4838 | 177.1655 | 21.1288 | 135.0639 | 1.2991 | 164.5915 | 88.5828
12.486 | 177.1388 | 21.0738 | 135.11 | 1.2986 | 164.6331 | 88.5694
12.4885 | 177.1328 | 20.8877 | 135.2941 | 1.2983 | 164.8162 | 88.5664
12.4909 | 177.1271 | 20.9314 | 135.2485 | 1.298 | 164.7697 | 88.5636
12.4934 | 177.1643 | 21.2878 | 134.9045 | 1.2981 | 164.4319 | 88.5822
12.4961 | 177.1578 | 21.218 | 134.9721 | 1.2977 | 164.4984 | 88.5789
12.4985 | 177.2383 | 20.9679 | 135.249 | 1.2981 | 164.7887 | 88.6191
12.5011 | 177.232 | 21.0459 | 135.1689 | 1.2978 | 164.7076 | 88.616
12.5037 | 177.2689 | 21.008 | 135.2191 | 1.2978 | 164.764 | 88.6345
12.5065 | 177.2193 | 21.0688 | 135.1418 | 1.2971 | 164.6783 | 88.6096
12.5093 | 177.191 | 20.9156 | 135.2856 | 1.2966 | 164.8174 | 88.5955
12.5119 | 177.2064 | 20.9985 | 135.2078 | 1.2965 | 164.7422 | 88.6032
12.5145 | 177.1571 | 20.7534 | 135.4365 | 1.2958 | 164.9626 | 88.5785
12.5173 | 177.1721 | 20.73 | 135.4649 | 1.2956 | 164.9935 | 88.586
12.52 | 177.1441 | 20.7439 | 135.4416 | 1.2951 | 164.9657 | 88.5721
12.5226 | 177.1378 | 20.876 | 135.3074 | 1.2948 | 164.8304 | 88.5689
12.5255 | 177.131 | 20.6206 | 135.5606 | 1.2945 | 165.0824 | 88.5655
12.5284 | 177.124 | 20.7061 | 135.4727 | 1.2941 | 164.9934 | 88.562
12.5308 | 177.1398 | 20.6012 | 135.5829 | 1.294 | 165.1062 | 88.5699
12.5336 | 177.2408 | 20.7534 | 135.4644 | 1.2945 | 165.0045 | 88.6204
12.5365 | 177.1908 | 20.4642 | 135.7369 | 1.2938 | 165.2687 | 88.5954
12.5392 | 177.1629 | 20.5931 | 135.5987 | 1.2933 | 165.1258 | 88.5814
12.542 | 177.1563 | 20.6687 | 135.5209 | 1.293 | 165.047 | 88.5782
12.5447 | 177.1498 | 20.2493 | 135.9381 | 1.2926 | 165.4631 | 88.5749
12.5474 | 177.1219 | 20.3381 | 135.84 | 1.2921 | 165.3603 | 88.5609
12.5502 | 177.1367 | 20.5151 | 135.668 | 1.292 | 165.1907 | 88.5683
12.5526 | 177.131 | 20.4435 | 135.7377 | 1.2917 | 165.2595 | 88.5655
12.5553 | 177.1031 | 20.3763 | 135.7956 | 1.2912 | 165.3127 | 88.5515
12.558 | 177.1182 | 20.5282 | 135.6487 | 1.291 | 165.1684 | 88.5591
12.5605 | 177.1337 | 20.689 | 135.4931 | 1.2909 | 165.0154 | 88.5669
12.563 | 177.1061 | 20.2471 | 135.9258 | 1.2904 | 165.4435 | 88.5531
12.5659 | 177.1209 | 20.4574 | 135.7204 | 1.2902 | 165.2406 | 88.5605
12.5682 | 177.1368 | 20.5971 | 135.586 | 1.2901 | 165.1088 | 88.5684
12.5709 | 177.0873 | 20.5813 | 135.5853 | 1.2894 | 165.0999 | 88.5437
12.5735 | 177.1242 | 20.5872 | 135.5917 | 1.2895 | 165.1124 | 88.5621
12.5763 | 177.0959 | 20.4101 | 135.7594 | 1.289 | 165.2754 | 88.548
12.579 | 177.0252 | 20.8602 | 135.2857 | 1.2881 | 164.7899 | 88.5126
12.5815 | 177.0837 | 21.1256 | 135.0398 | 1.2883 | 164.5537 | 88.5418
12.5844 | 177.0983 | 21.1468 | 135.0235 | 1.2882 | 164.5399 | 88.5492
12.5869 | 177.1138 | 20.9003 | 135.2751 | 1.288 | 164.7941 | 88.5569
12.5898 | 177.1284 | 20.9977 | 135.1826 | 1.2878 | 164.704 | 88.5642
12.5925 | 177.1435 | 20.9354 | 135.2499 | 1.2877 | 164.7739 | 88.5718
12.595 | 177.116 | 20.9913 | 135.1849 | 1.2872 | 164.7042 | 88.558
12.5974 | 177.1964 | 21.1733 | 135.0297 | 1.2876 | 164.5624 | 88.5982
12.6 | 177.2117 | 21.2941 | 134.914 | 1.2875 | 164.4492 | 88.6058
12.6028 | 177.2051 | 21.3549 | 134.851 | 1.2871 | 164.3852 | 88.6026
12.6054 | 177.2202 | 20.9945 | 135.2164 | 1.287 | 164.7531 | 88.6101
12.6078 | 177.2147 | 21.035 | 135.1741 | 1.2867 | 164.7099 | 88.6074
12.6101 | 177.1446 | 21.0369 | 135.1488 | 1.2859 | 164.6729 | 88.5723
12.6125 | 177.2248 | 20.9896 | 135.2228 | 1.2863 | 164.7603 | 88.6124
12.6153 | 177.2398 | 21.0571 | 135.1603 | 1.2861 | 164.7003 | 88.6199
12.6178 | 177.2337 | 20.8814 | 135.334 | 1.2858 | 164.873 | 88.6169
12.6204 | 177.2492 | 20.5192 | 135.7014 | 1.2857 | 165.2429 | 88.6246
12.6232 | 177.2425 | 20.6507 | 135.5676 | 1.2853 | 165.108 | 88.6212
12.6255 | 177.2369 | 20.9332 | 135.2833 | 1.2851 | 164.8228 | 88.6185
12.6281 | 177.2738 | 20.4985 | 135.7303 | 1.2851 | 165.2759 | 88.6369
12.6309 | 177.2885 | 20.8458 | 135.3879 | 1.2849 | 164.936 | 88.6443
12.6336 | 177.2176 | 20.388 | 135.822 | 1.2841 | 165.3583 | 88.6088
12.6364 | 177.211 | 20.4831 | 135.7247 | 1.2837 | 165.2599 | 88.6055
12.6385 | 177.1845 | 20.5282 | 135.6708 | 1.2833 | 165.2016 | 88.5923
12.6413 | 177.1563 | 20.3362 | 135.8534 | 1.2828 | 165.3794 | 88.5781
12.6441 | 177.1711 | 20.6741 | 135.5204 | 1.2826 | 165.0489 | 88.5855
12.6463 | 177.1874 | 20.6336 | 135.5664 | 1.2826 | 165.0976 | 88.5937
12.6489 | 177.138 | 20.27 | 135.9135 | 1.2819 | 165.4365 | 88.569
12.6515 | 177.175 | 20.7548 | 135.441 | 1.2819 | 164.9702 | 88.5875
12.6543 | 177.2112 | 20.2853 | 135.9226 | 1.2819 | 165.4578 | 88.6056
12.6568 | 177.1839 | 20.4561 | 135.7427 | 1.2815 | 165.2733 | 88.5919
12.6594 | 177.2206 | 20.27 | 135.941 | 1.2815 | 165.4778 | 88.6103
12.662 | 177.2144 | 20.3385 | 135.8705 | 1.2812 | 165.4062 | 88.6072
12.6644 | 177.1225 | 20.1785 | 135.9998 | 1.2802 | 165.5203 | 88.5613
12.6673 | 177.1158 | 20.5088 | 135.6673 | 1.2799 | 165.1866 | 88.5579
12.6697 | 177.1316 | 20.1245 | 136.0569 | 1.2797 | 165.5788 | 88.5658
12.6723 | 177.1037 | 20.1957 | 135.9764 | 1.2793 | 165.4937 | 88.5519
12.675 | 177.1188 | 19.9488 | 136.2283 | 1.2791 | 165.7481 | 88.5594
12.6778 | 177.1123 | 20.0267 | 136.1482 | 1.2788 | 165.6669 | 88.5561
12.6804 | 177.1061 | 20.3236 | 135.8493 | 1.2785 | 165.3669 | 88.553
12.6831 | 177.1425 | 20.3349 | 135.8501 | 1.2785 | 165.3738 | 88.5712
12.6859 | 177.1574 | 20.079 | 136.111 | 1.2783 | 165.6372 | 88.5787
12.6885 | 177.108 | 20.6764 | 135.4971 | 1.2777 | 165.0151 | 88.554
12.6914 | 177.1871 | 20.5403 | 135.6596 | 1.278 | 165.1908 | 88.5936
12.6944 | 177.223 | 20.3917 | 135.8201 | 1.278 | 165.3573 | 88.6115
12.6973 | 177.1516 | 20.6724 | 135.5156 | 1.2771 | 165.0409 | 88.5758
12.7003 | 177.1659 | 20.3791 | 135.8137 | 1.2769 | 165.3413 | 88.5829
12.7031 | 177.2238 | 20.3746 | 135.8375 | 1.2771 | 165.3748 | 88.6119
12.7058 | 177.1529 | 20.1073 | 136.0812 | 1.2763 | 165.6066 | 88.5764
12.7085 | 177.211 | 20.1763 | 136.0315 | 1.2765 | 165.5667 | 88.6055
12.7114 | 177.2254 | 19.9493 | 136.2633 | 1.2763 | 165.8009 | 88.6127
12.7141 | 177.1975 | 20.2524 | 135.9509 | 1.2758 | 165.4838 | 88.5987
12.7168 | 177.1911 | 19.9843 | 136.2169 | 1.2755 | 165.7488 | 88.5956
12.7195 | 177.206 | 20.2398 | 135.9664 | 1.2753 | 165.5007 | 88.603
12.7223 | 177.1565 | 19.9227 | 136.267 | 1.2746 | 165.793 | 88.5782
12.7249 | 177.1717 | 20.0298 | 136.1649 | 1.2745 | 165.6936 | 88.5859
12.7274 | 177.1872 | 20.116 | 136.0839 | 1.2744 | 165.6151 | 88.5936
12.7299 | 177.1596 | 19.9676 | 136.2231 | 1.2739 | 165.7497 | 88.5798
12.7326 | 177.1534 | 20.0037 | 136.1849 | 1.2736 | 165.7105 | 88.5767
12.7352 | 177.1255 | 19.9753 | 136.204 | 1.2731 | 165.725 | 88.5628
12.7377 | 177.0982 | 20.0528 | 136.1174 | 1.2726 | 165.6338 | 88.5491
12.7402 | 177.1351 | 20.3895 | 135.793 | 1.2727 | 165.3156 | 88.5676
12.7425 | 177.1511 | 20.4737 | 135.7142 | 1.2726 | 165.2393 | 88.5755
12.7451 | 177.1019 | 20.5508 | 135.6207 | 1.2719 | 165.1376 | 88.5509
12.7475 | 177.1393 | 20.3895 | 135.7944 | 1.272 | 165.3177 | 88.5697
12.7501 | 177.1331 | 20.6714 | 135.5105 | 1.2717 | 165.0326 | 88.5665
12.7525 | 177.1487 | 20.3876 | 135.7995 | 1.2716 | 165.3242 | 88.5743
12.7551 | 177.1641 | 20.4128 | 135.7794 | 1.2714 | 165.3068 | 88.5821
12.7574 | 177.1586 | 20.4286 | 135.7618 | 1.2712 | 165.2882 | 88.5793
12.7597 | 177.153 | 20.6309 | 135.5576 | 1.2709 | 165.0831 | 88.5765
12.7624 | 177.1467 | 20.3763 | 135.8101 | 1.2706 | 165.3345 | 88.5733
12.7648 | 177.1409 | 20.3597 | 135.8248 | 1.2703 | 165.3483 | 88.5705
12.7675 | 177.1129 | 20.0681 | 136.107 | 1.2698 | 165.6259 | 88.5565
12.7698 | 177.1718 | 19.9812 | 136.2136 | 1.27 | 165.7422 | 88.5859
12.7725 | 177.1654 | 20.2641 | 135.9285 | 1.2697 | 165.4561 | 88.5827
12.7748 | 177.1384 | 20.1069 | 136.0767 | 1.2693 | 165.5998 | 88.5692
12.7776 | 177.1533 | 19.742 | 136.4466 | 1.2691 | 165.9721 | 88.5766
12.7802 | 177.1471 | 19.8672 | 136.3193 | 1.2688 | 165.8438 | 88.5735
12.7827 | 177.1195 | 20.1524 | 136.0249 | 1.2683 | 165.5449 | 88.5598
12.7855 | 177.1772 | 20.0136 | 136.183 | 1.2685 | 165.7125 | 88.5886
12.7881 | 177.1925 | 20.0844 | 136.1173 | 1.2684 | 165.6493 | 88.5962
12.7908 | 177.1646 | 20.0456 | 136.1468 | 1.2679 | 165.6742 | 88.5823
12.7934 | 177.2015 | 19.7122 | 136.4925 | 1.2679 | 166.026 | 88.6007
12.7957 | 177.1528 | 19.691 | 136.4974 | 1.2673 | 166.0229 | 88.5764
12.7984 | 177.1037 | 20.1114 | 136.0607 | 1.2667 | 165.5779 | 88.5518
12.8008 | 177.1407 | 19.9068 | 136.2776 | 1.2667 | 165.8011 | 88.5704
12.8032 | 177.1565 | 19.9267 | 136.263 | 1.2666 | 165.789 | 88.5782
12.8054 | 177.1297 | 19.7073 | 136.4734 | 1.2662 | 165.995 | 88.5648
12.8078 | 177.1456 | 19.978 | 136.208 | 1.2661 | 165.7323 | 88.5728
12.8104 | 177.1606 | 19.8533 | 136.3377 | 1.2659 | 165.8645 | 88.5803
12.8128 | 177.1551 | 19.9448 | 136.2444 | 1.2656 | 165.7703 | 88.5776
12.8152 | 177.1707 | 19.6735 | 136.5209 | 1.2655 | 166.0493 | 88.5853
12.8175 | 177.1866 | 19.9258 | 136.2739 | 1.2654 | 165.805 | 88.5933
12.8201 | 177.1589 | 19.9357 | 136.2548 | 1.2649 | 165.7813 | 88.5795
12.8226 | 177.153 | 20.3552 | 135.8333 | 1.2646 | 165.3588 | 88.5765
12.8251 | 177.1685 | 20.1587 | 136.035 | 1.2645 | 165.563 | 88.5842
12.8276 | 177.1626 | 20.006 | 136.1857 | 1.2642 | 165.7128 | 88.5813
12.8304 | 177.1558 | 19.9906 | 136.1988 | 1.2639 | 165.7248 | 88.5779
12.8328 | 177.1716 | 20.1875 | 136.0072 | 1.2638 | 165.5358 | 88.5858
12.8353 | 177.1657 | 20.0776 | 136.1151 | 1.2635 | 165.6427 | 88.5828
12.8379 | 177.1807 | 20.3119 | 135.8858 | 1.2634 | 165.416 | 88.5904
12.8408 | 177.1955 | 20.471 | 135.7317 | 1.2632 | 165.2642 | 88.5977
12.8429 | 177.1688 | 20.2204 | 135.9734 | 1.2628 | 165.5015 | 88.5844
12.8458 | 177.2264 | 20.3579 | 135.8551 | 1.2629 | 165.3928 | 88.6132
12.8482 | 177.2636 | 20.0605 | 136.1649 | 1.263 | 165.7088 | 88.6318
12.8508 | 177.2145 | 20.5043 | 135.7047 | 1.2624 | 165.2404 | 88.6072
12.8533 | 177.2513 | 20.3597 | 135.8616 | 1.2624 | 165.4035 | 88.6257
12.8558 | 177.2882 | 20.5936 | 135.64 | 1.2624 | 165.188 | 88.6441
12.8583 | 177.3037 | 20.0321 | 136.2066 | 1.2623 | 165.7573 | 88.6519
12.8607 | 177.3409 | 20.0542 | 136.1969 | 1.2624 | 165.7538 | 88.6705
12.8635 | 177.3342 | 20.2001 | 136.0488 | 1.262 | 165.6045 | 88.6671
12.866 | 177.2852 | 20.0348 | 136.1978 | 1.2614 | 165.7453 | 88.6426
12.8684 | 177.3009 | 20.1277 | 136.1101 | 1.2613 | 165.6603 | 88.6505
12.8709 | 177.3165 | 19.7203 | 136.5227 | 1.2612 | 166.0754 | 88.6582
12.8733 | 177.2464 | 19.8294 | 136.3902 | 1.2604 | 165.9313 | 88.6232
12.8757 | 177.2622 | 19.8744 | 136.3505 | 1.2603 | 165.8942 | 88.6311
12.8781 | 177.2777 | 19.8515 | 136.3786 | 1.2602 | 165.9249 | 88.6389
12.8804 | 177.1866 | 19.9015 | 136.2982 | 1.2592 | 165.8293 | 88.5933
12.8827 | 177.2025 | 20.0844 | 136.1206 | 1.2591 | 165.6543 | 88.6012
12.885 | 177.1969 | 19.842 | 136.3611 | 1.2589 | 165.894 | 88.5985
12.8872 | 177.1917 | 19.8879 | 136.3135 | 1.2586 | 165.8455 | 88.5959
12.8894 | 177.2078 | 20.1398 | 136.067 | 1.2585 | 165.6016 | 88.6039
12.8915 | 177.2671 | 20.1448 | 136.0817 | 1.2588 | 165.6263 | 88.6336
12.894 | 177.2182 | 20.0317 | 136.1785 | 1.2581 | 165.7149 | 88.6091
12.8965 | 177.2123 | 19.7573 | 136.451 | 1.2579 | 165.9863 | 88.6061
12.8985 | 177.2718 | 20.1578 | 136.0703 | 1.2581 | 165.6156 | 88.6359
12.9009 | 177.2017 | 19.9141 | 136.2906 | 1.2573 | 165.8243 | 88.6009
12.9033 | 177.196 | 20.2065 | 135.9963 | 1.2571 | 165.529 | 88.598
12.9053 | 177.2555 | 20.0407 | 136.182 | 1.2573 | 165.7245 | 88.6277
12.9077 | 177.1856 | 19.9123 | 136.2871 | 1.2566 | 165.818 | 88.5928
12.91 | 177.1801 | 19.8732 | 136.3243 | 1.2563 | 165.8543 | 88.59
12.9124 | 177.2171 | 19.992 | 136.2179 | 1.2563 | 165.754 | 88.6085
12.9149 | 177.1469 | 20.2682 | 135.9183 | 1.2556 | 165.4427 | 88.5734
12.9169 | 177.142 | 20.2988 | 135.886 | 1.2553 | 165.4097 | 88.571
12.9193 | 177.222 | 20.3781 | 135.8334 | 1.2557 | 165.3704 | 88.611
12.9216 | 177.2167 | 20.1573 | 136.0524 | 1.2555 | 165.5885 | 88.6083
12.9243 | 177.1887 | 20.4827 | 135.7177 | 1.255 | 165.2491 | 88.5943
12.9265 | 177.2476 | 20.4629 | 135.7571 | 1.2552 | 165.2984 | 88.6238
12.9289 | 177.2204 | 20.0321 | 136.1789 | 1.2548 | 165.7156 | 88.6102
12.9314 | 177.2145 | 20.1777 | 136.0313 | 1.2545 | 165.5671 | 88.6073
12.9338 | 177.2517 | 20.0411 | 136.1803 | 1.2545 | 165.7222 | 88.6258
12.9363 | 177.2028 | 20.0294 | 136.1757 | 1.2539 | 165.7095 | 88.6014
12.9386 | 177.1758 | 20.0812 | 136.1149 | 1.2535 | 165.6442 | 88.5879
12.9409 | 177.1918 | 20.0006 | 136.2008 | 1.2534 | 165.7328 | 88.5959
12.9433 | 177.2076 | 20.2461 | 135.9606 | 1.2533 | 165.4952 | 88.6038
12.9458 | 177.2015 | 20.4498 | 135.7549 | 1.253 | 165.2884 | 88.6007
12.9483 | 177.2383 | 20.1277 | 136.0892 | 1.253 | 165.6289 | 88.6191
12.9505 | 177.2117 | 20.0984 | 136.1097 | 1.2526 | 165.6449 | 88.6058
12.953 | 177.1627 | 19.879 | 136.3127 | 1.252 | 165.8399 | 88.5814
12.9556 | 177.1995 | 19.9857 | 136.2183 | 1.252 | 165.7516 | 88.5998
12.9582 | 177.1717 | 19.9303 | 136.2644 | 1.2516 | 165.793 | 88.5858
12.9605 | 177.2092 | 20.1308 | 136.0764 | 1.2516 | 165.6113 | 88.6046
12.963 | 177.2033 | 20.0101 | 136.1952 | 1.2513 | 165.729 | 88.6016
12.9653 | 177.1547 | 20.5223 | 135.6668 | 1.2507 | 165.1926 | 88.5774
12.9679 | 177.1699 | 20.4039 | 135.7902 | 1.2506 | 165.3185 | 88.5849
12.9703 | 177.1642 | 20.3686 | 135.8236 | 1.2503 | 165.351 | 88.5821
12.9728 | 177.1369 | 20.1551 | 136.028 | 1.2499 | 165.5508 | 88.5684
12.9753 | 177.1738 | 20.1673 | 136.0281 | 1.2499 | 165.5571 | 88.5869
12.9779 | 177.1888 | 20.4516 | 135.7488 | 1.2498 | 165.2803 | 88.5944
12.9803 | 177.1833 | 20.3534 | 135.8452 | 1.2495 | 165.3757 | 88.5916
12.9829 | 177.1769 | 20.3686 | 135.8279 | 1.2492 | 165.3573 | 88.5884
12.9856 | 177.2133 | 20.4521 | 135.7565 | 1.2492 | 165.292 | 88.6066
12.9882 | 177.2285 | 20.3434 | 135.8703 | 1.2491 | 165.4083 | 88.6142
12.991 | 177.2646 | 20.1272 | 136.0985 | 1.2491 | 165.6426 | 88.6323
12.9935 | 177.3015 | 20.1614 | 136.0766 | 1.2492 | 165.6268 | 88.6507
12.9961 | 177.2524 | 20.1146 | 136.107 | 1.2485 | 165.6491 | 88.6262
12.9989 | 177.2887 | 20.1312 | 136.1025 | 1.2485 | 165.6506 | 88.6443
13.0015 | 177.3037 | 20.0807 | 136.158 | 1.2484 | 165.7086 | 88.6518
13.0041 | 177.2762 | 20.3565 | 135.8731 | 1.2479 | 165.4191 | 88.6381
13.0067 | 177.2912 | 19.9596 | 136.275 | 1.2478 | 165.8235 | 88.6456
13.0095 | 177.3488 | 20.1547 | 136.0991 | 1.248 | 165.6572 | 88.6744
13.0122 | 177.3422 | 20.2799 | 135.9717 | 1.2477 | 165.5287 | 88.6711
13.0148 | 177.3576 | 19.8686 | 136.3881 | 1.2475 | 165.9477 | 88.6788
13.0175 | 177.3297 | 19.6 | 136.6474 | 1.2471 | 166.2024 | 88.6649
13.0203 | 177.3016 | 19.587 | 136.651 | 1.2466 | 166.2013 | 88.6508
13.0228 | 177.3169 | 20.037 | 136.2061 | 1.2465 | 165.7589 | 88.6584
13.0256 | 177.3101 | 19.9299 | 136.311 | 1.2461 | 165.8627 | 88.6551
13.028 | 177.2616 | 19.7745 | 136.4502 | 1.2455 | 165.9938 | 88.6308
13.0306 | 177.2769 | 19.6109 | 136.6189 | 1.2454 | 166.1651 | 88.6385
13.0332 | 177.2491 | 19.8537 | 136.3668 | 1.2449 | 165.9083 | 88.6245
13.0358 | 177.243 | 19.6614 | 136.5571 | 1.2447 | 166.0976 | 88.6215
13.0383 | 177.2369 | 19.4631 | 136.7534 | 1.2444 | 166.2929 | 88.6185
13.0409 | 177.2307 | 19.6811 | 136.5333 | 1.2441 | 166.0717 | 88.6153
13.0433 | 177.2036 | 19.5185 | 136.6869 | 1.2436 | 166.2208 | 88.6018
13.0457 | 177.2192 | 19.7294 | 136.4812 | 1.2435 | 166.0177 | 88.6096
13.0482 | 177.2347 | 19.7915 | 136.4242 | 1.2434 | 165.9634 | 88.6174
13.0507 | 177.2287 | 19.7136 | 136.5001 | 1.2431 | 166.0382 | 88.6143
13.0531 | 177.2014 | 20.0681 | 136.1365 | 1.2427 | 165.6701 | 88.6007
13.0555 | 177.217 | 19.6338 | 136.576 | 1.2426 | 166.1122 | 88.6085
13.0576 | 177.1906 | 19.9911 | 136.2099 | 1.2422 | 165.7417 | 88.5953
13.0602 | 177.1631 | 19.9794 | 136.2125 | 1.2417 | 165.7397 | 88.5816
13.0625 | 177.2218 | 19.992 | 136.2194 | 1.242 | 165.7564 | 88.6109
13.065 | 177.1729 | 19.8587 | 136.3364 | 1.2413 | 165.8653 | 88.5865
13.0674 | 177.1672 | 19.6677 | 136.5255 | 1.2411 | 166.0534 | 88.5836
13.0698 | 177.1615 | 19.7803 | 136.411 | 1.2408 | 165.9379 | 88.5807
13.0723 | 177.177 | 19.9371 | 136.2594 | 1.2407 | 165.7889 | 88.5885
13.0746 | 177.1286 | 20.3164 | 135.864 | 1.2401 | 165.3854 | 88.5643
13.0769 | 177.1445 | 20.1042 | 136.0815 | 1.24 | 165.6055 | 88.5722
13.0793 | 177.1815 | 19.8929 | 136.3051 | 1.24 | 165.8354 | 88.5908
13.0816 | 177.1974 | 19.874 | 136.3293 | 1.2399 | 165.8622 | 88.5987
13.0842 | 177.1911 | 20.5413 | 135.6599 | 1.2397 | 165.1918 | 88.5956
13.0867 | 177.1638 | 19.8844 | 136.3077 | 1.2392 | 165.835 | 88.5819
13.0893 | 177.136 | 20.0947 | 136.0881 | 1.2387 | 165.6108 | 88.568
13.0916 | 177.152 | 20.0046 | 136.1836 | 1.2387 | 165.7089 | 88.576
13.0942 | 177.1458 | 20.5142 | 135.6719 | 1.2384 | 165.1962 | 88.5729
13.0968 | 177.1609 | 20.4669 | 135.7242 | 1.2382 | 165.2511 | 88.5805
13.099 | 177.1771 | 20.3768 | 135.8197 | 1.2382 | 165.3493 | 88.5886
13.1018 | 177.2131 | 19.96 | 136.2485 | 1.2382 | 165.7841 | 88.6066
13.1041 | 177.1862 | 20.07 | 136.1296 | 1.2377 | 165.6606 | 88.5931
13.1068 | 177.2225 | 19.651 | 136.5607 | 1.2378 | 166.0978 | 88.6113
13.1092 | 177.238 | 19.651 | 136.5658 | 1.2376 | 166.1055 | 88.619
13.1119 | 177.2318 | 19.742 | 136.4728 | 1.2374 | 166.0114 | 88.6159
13.1142 | 177.2261 | 19.6771 | 136.5358 | 1.2371 | 166.0734 | 88.613
13.1167 | 177.1988 | 19.7627 | 136.4411 | 1.2366 | 165.9742 | 88.5994
13.1191 | 177.193 | 19.4568 | 136.745 | 1.2364 | 166.2772 | 88.5965
13.1215 | 177.2087 | 19.4559 | 136.7512 | 1.2363 | 166.2859 | 88.6043
13.1239 | 177.1816 | 19.5911 | 136.6069 | 1.2358 | 166.1372 | 88.5908
13.1265 | 177.1753 | 19.3225 | 136.8734 | 1.2355 | 166.4027 | 88.5877
13.1289 | 177.1482 | 19.683 | 136.5039 | 1.2351 | 166.0286 | 88.5741
13.1315 | 177.1632 | 19.4581 | 136.7338 | 1.235 | 166.261 | 88.5816
13.1337 | 177.1366 | 19.8014 | 136.3816 | 1.2346 | 165.9044 | 88.5683
13.1363 | 177.1517 | 19.7532 | 136.4349 | 1.2344 | 165.9602 | 88.5759
13.1388 | 177.1886 | 19.6041 | 136.5963 | 1.2345 | 166.1277 | 88.5943
13.1415 | 177.1608 | 19.8055 | 136.3856 | 1.234 | 165.9124 | 88.5804
13.1441 | 177.1759 | 19.9429 | 136.2532 | 1.2339 | 165.7825 | 88.5879
13.1465 | 177.1915 | 19.7303 | 136.471 | 1.2338 | 166.003 | 88.5958
13.1491 | 177.121 | 20.1443 | 136.0335 | 1.233 | 165.5537 | 88.5605
13.1519 | 177.1358 | 19.8501 | 136.3327 | 1.2329 | 165.8553 | 88.5679
13.1541 | 177.1731 | 19.8456 | 136.3496 | 1.2329 | 165.8785 | 88.5866
13.1569 | 177.1236 | 19.9177 | 136.261 | 1.2323 | 165.7816 | 88.5618
13.1595 | 177.1603 | 19.8682 | 136.3227 | 1.2323 | 165.8494 | 88.5801
13.1622 | 177.1539 | 19.5915 | 136.5973 | 1.232 | 166.1229 | 88.5769
13.1644 | 177.1057 | 20.3565 | 135.8162 | 1.2315 | 165.3339 | 88.5529
13.167 | 177.1422 | 20.1587 | 136.0262 | 1.2315 | 165.5499 | 88.5711
13.1698 | 177.157 | 20.553 | 135.6368 | 1.2313 | 165.163 | 88.5785
13.1723 | 177.0868 | 20.4304 | 135.736 | 1.2306 | 165.2505 | 88.5434
13.1747 | 177.1238 | 20.3034 | 135.8754 | 1.2306 | 165.396 | 88.5619
13.1774 | 177.1174 | 20.3097 | 135.8669 | 1.2303 | 165.3865 | 88.5587
13.1797 | 177.0691 | 20.3804 | 135.7801 | 1.2297 | 165.2916 | 88.5345
13.1821 | 177.042 | 20.2641 | 135.8874 | 1.2293 | 165.3944 | 88.521
13.1847 | 177.0571 | 20.0893 | 136.0672 | 1.2292 | 165.5768 | 88.5286
13.1868 | 177.0521 | 20.0848 | 136.0701 | 1.229 | 165.5787 | 88.526
13.1893 | 177.0674 | 20.0795 | 136.0805 | 1.2288 | 165.5917 | 88.5337
13.1918 | 177.0828 | 20.3223 | 135.8428 | 1.2287 | 165.3566 | 88.5414
13.1941 | 177.0132 | 20.3633 | 135.7786 | 1.228 | 165.2808 | 88.5066
13.1965 | 177.0502 | 20.1001 | 136.0541 | 1.228 | 165.5625 | 88.5251
13.199 | 177.0655 | 20.2403 | 135.919 | 1.2279 | 165.4299 | 88.5327
13.2012 | 177.0602 | 20.147 | 136.0106 | 1.2277 | 165.5206 | 88.5301
13.2037 | 177.0755 | 20.2434 | 135.9193 | 1.2276 | 165.4319 | 88.5378
13.2062 | 177.091 | 20.1484 | 136.0194 | 1.2274 | 165.5346 | 88.5455
13.2084 | 177.0642 | 20.0879 | 136.071 | 1.227 | 165.5817 | 88.5321
13.211 | 177.1007 | 20.2592 | 135.9119 | 1.2271 | 165.4287 | 88.5504
13.2135 | 177.1162 | 19.8938 | 136.2824 | 1.227 | 165.8018 | 88.5581
13.2159 | 177.0889 | 20.0195 | 136.1476 | 1.2265 | 165.6625 | 88.5445
13.2185 | 177.0827 | 20.0727 | 136.0924 | 1.2262 | 165.6061 | 88.5413
13.2207 | 177.1202 | 19.9785 | 136.1991 | 1.2263 | 165.7191 | 88.5601
13.223 | 177.0932 | 19.8245 | 136.3441 | 1.2259 | 165.8596 | 88.5466
13.2256 | 177.1513 | 19.6537 | 136.5342 | 1.2261 | 166.0594 | 88.5756
13.228 | 177.1455 | 19.7848 | 136.4012 | 1.2258 | 165.9255 | 88.5728
13.2303 | 177.1186 | 19.5176 | 136.6594 | 1.2254 | 166.1792 | 88.5593
13.2326 | 177.1558 | 19.2955 | 136.8939 | 1.2255 | 166.4199 | 88.5779
13.235 | 177.15 | 19.6622 | 136.5253 | 1.2252 | 166.0503 | 88.575
13.2376 | 177.1224 | 19.7073 | 136.471 | 1.2248 | 165.9914 | 88.5612
13.24 | 177.1165 | 19.559 | 136.6173 | 1.2245 | 166.1367 | 88.5582
13.2423 | 177.0897 | 19.5397 | 136.6277 | 1.2241 | 166.1427 | 88.5449
13.2447 | 177.0411 | 19.6785 | 136.4727 | 1.2235 | 165.9796 | 88.5206
13.2472 | 177.0779 | 19.3171 | 136.8464 | 1.2235 | 166.3594 | 88.539
13.2496 | 177.0722 | 19.5834 | 136.5782 | 1.2233 | 166.0902 | 88.5361
13.2521 | 177.0448 | 19.4054 | 136.747 | 1.2228 | 166.2545 | 88.5224
13.2546 | 177.0602 | 19.7911 | 136.3665 | 1.2227 | 165.8765 | 88.5301
13.2571 | 177.097 | 19.5757 | 136.5941 | 1.2228 | 166.1103 | 88.5485
13.2596 | 177.0482 | 19.4856 | 136.668 | 1.2222 | 166.176 | 88.5241
13.262 | 177.0637 | 19.738 | 136.4207 | 1.2221 | 165.9313 | 88.5318
13.2647 | 177.0574 | 19.2599 | 136.8967 | 1.2218 | 166.4063 | 88.5287
13.2671 | 177.0301 | 19.7528 | 136.3947 | 1.2213 | 165.8998 | 88.5151
13.2693 | 177.0463 | 19.5438 | 136.6091 | 1.2213 | 166.1168 | 88.5231
13.2721 | 177.0395 | 19.6825 | 136.4682 | 1.221 | 165.9747 | 88.5197
13.2745 | 177.0124 | 19.8204 | 136.3212 | 1.2205 | 165.8233 | 88.5062
13.2772 | 177.0273 | 19.8028 | 136.3438 | 1.2204 | 165.8484 | 88.5137
13.2797 | 177.0426 | 19.8163 | 136.3354 | 1.2203 | 165.8425 | 88.5213
13.2821 | 176.9728 | 20.1448 | 135.9836 | 1.2195 | 165.4791 | 88.4864
13.2846 | 177.031 | 19.7825 | 136.3653 | 1.2198 | 165.8705 | 88.5155
13.2875 | 177.0453 | 20.0474 | 136.1052 | 1.2196 | 165.6128 | 88.5227
13.29 | 177.0606 | 20.1506 | 136.0071 | 1.2195 | 165.5172 | 88.5303
13.2929 | 177.075 | 20.1186 | 136.0439 | 1.2193 | 165.5564 | 88.5375
13.2952 | 177.1121 | 20.1272 | 136.0477 | 1.2194 | 165.5664 | 88.5561
13.2981 | 177.0198 | 20.1573 | 135.9868 | 1.2184 | 165.4901 | 88.5099
13.3004 | 177.0569 | 20.0767 | 136.0798 | 1.2185 | 165.5893 | 88.5285
13.3031 | 177.0932 | 19.6614 | 136.5072 | 1.2185 | 166.0227 | 88.5466
13.3058 | 177.0227 | 19.8907 | 136.2544 | 1.2177 | 165.7582 | 88.5114
13.3084 | 177.0378 | 19.9722 | 136.1779 | 1.2176 | 165.6842 | 88.5189
13.3109 | 177.0317 | 20.019 | 136.1291 | 1.2173 | 165.6344 | 88.5159
13.3134 | 177.0045 | 20.1362 | 136.0028 | 1.2169 | 165.5035 | 88.5022
13.316 | 177.0622 | 19.7965 | 136.3617 | 1.2171 | 165.8721 | 88.5311
13.3185 | 177.0348 | 19.7253 | 136.4238 | 1.2167 | 165.9296 | 88.5174
13.3209 | 177.0504 | 19.6595 | 136.4948 | 1.2166 | 166.0032 | 88.5252
13.3235 | 177.1081 | 19.2842 | 136.8893 | 1.2168 | 166.4074 | 88.5541
13.326 | 177.1022 | 19.4852 | 136.6864 | 1.2165 | 166.2034 | 88.5511
13.3284 | 177.075 | 19.5658 | 136.5967 | 1.2161 | 166.1092 | 88.5375
13.3309 | 177.0691 | 19.5099 | 136.6506 | 1.2158 | 166.1621 | 88.5345
13.3335 | 177.0628 | 19.5068 | 136.6516 | 1.2155 | 166.1621 | 88.5314
13.3359 | 177.0144 | 19.0802 | 137.0621 | 1.2149 | 166.5645 | 88.5072
13.3381 | 177.0517 | 19.1554 | 136.9993 | 1.215 | 166.5079 | 88.5258
13.3406 | 177.0458 | 19.6478 | 136.505 | 1.2147 | 166.0126 | 88.5229
13.3429 | 176.9975 | 19.495 | 136.6417 | 1.2142 | 166.1413 | 88.4988
13.3451 | 177.0135 | 19.2667 | 136.8753 | 1.2141 | 166.3775 | 88.5067
13.3475 | 177.0504 | 19.4261 | 136.7282 | 1.2141 | 166.2366 | 88.5252
13.3499 | 177.0235 | 19.4825 | 136.6628 | 1.2137 | 166.1667 | 88.5117
13.352 | 177.0609 | 19.61 | 136.5478 | 1.2138 | 166.058 | 88.5305
13.3543 | 177.034 | 19.8537 | 136.2951 | 1.2134 | 165.8008 | 88.517
13.3567 | 177.007 | 19.641 | 136.4988 | 1.213 | 166 | 88.5035
13.3592 | 177.0437 | 19.955 | 136.1971 | 1.213 | 165.7044 | 88.5219
13.3616 | 177.0593 | 19.7266 | 136.4307 | 1.2129 | 165.9405 | 88.5296
13.3639 | 177.0111 | 19.8416 | 136.2996 | 1.2124 | 165.8014 | 88.5055
13.3664 | 177.0263 | 19.7163 | 136.43 | 1.2122 | 165.9344 | 88.5132
13.3691 | 177.0412 | 20.0321 | 136.1191 | 1.2121 | 165.626 | 88.5206
13.3716 | 177.0138 | 19.573 | 136.5691 | 1.2117 | 166.0714 | 88.5069
13.3739 | 177.0937 | 19.9515 | 136.2172 | 1.2121 | 165.7328 | 88.5468
13.3766 | 177.1297 | 19.5861 | 136.5946 | 1.2121 | 166.1163 | 88.5649
13.379 | 177.1027 | 19.4054 | 136.7663 | 1.2117 | 166.2834 | 88.5513
13.3817 | 177.1175 | 19.5707 | 136.606 | 1.2115 | 166.1256 | 88.5588
13.3844 | 177.1324 | 19.3757 | 136.8059 | 1.2114 | 166.328 | 88.5662
13.3868 | 177.0625 | 19.0788 | 137.0795 | 1.2107 | 166.59 | 88.5313
13.3894 | 177.0778 | 19.3572 | 136.8062 | 1.2106 | 166.3192 | 88.5389
13.3921 | 177.0925 | 19.0937 | 137.0746 | 1.2104 | 166.59 | 88.5462
13.3947 | 177.0436 | 19.3824 | 136.7696 | 1.2098 | 166.2769 | 88.5218
13.3972 | 177.0803 | 19.5505 | 136.6138 | 1.2099 | 166.1271 | 88.5401
13.3998 | 177.1167 | 19.0802 | 137.0962 | 1.2099 | 166.6156 | 88.5583
13.4025 | 177.0463 | 19.2919 | 136.861 | 1.2091 | 166.3687 | 88.5231
13.4051 | 177.0613 | 19.4703 | 136.6876 | 1.209 | 166.1979 | 88.5307
13.408 | 177.1183 | 19.5392 | 136.6377 | 1.2092 | 166.1574 | 88.5591
13.4104 | 177.0912 | 19.505 | 136.6629 | 1.2088 | 166.1781 | 88.5456
13.413 | 177.1063 | 19.6091 | 136.5638 | 1.2086 | 166.0815 | 88.5531
13.4157 | 177.121 | 19.5888 | 136.589 | 1.2085 | 166.1092 | 88.5605
13.4182 | 177.0724 | 19.7114 | 136.4502 | 1.2079 | 165.9623 | 88.5362
13.421 | 177.0656 | 19.3937 | 136.7657 | 1.2076 | 166.2766 | 88.5328
13.4237 | 177.0805 | 19.6325 | 136.5318 | 1.2075 | 166.0453 | 88.5403
13.4261 | 177.0746 | 19.4392 | 136.7232 | 1.2072 | 166.2356 | 88.5373
13.4285 | 177.0688 | 19.4203 | 136.7401 | 1.207 | 166.2516 | 88.5344
13.4314 | 177.1258 | 19.2518 | 136.9276 | 1.2071 | 166.4486 | 88.5629
13.434 | 177.0769 | 19.614 | 136.5491 | 1.2065 | 166.062 | 88.5385
13.4366 | 177.0493 | 19.5077 | 136.6462 | 1.2061 | 166.1545 | 88.5247
13.4395 | 177.0425 | 19.4117 | 136.74 | 1.2058 | 166.2471 | 88.5213
13.4419 | 177.0368 | 20.0812 | 136.0686 | 1.2055 | 165.5747 | 88.5184
13.4444 | 177.052 | 19.824 | 136.3308 | 1.2054 | 165.8395 | 88.526
13.4471 | 177.1095 | 20.037 | 136.137 | 1.2056 | 165.6552 | 88.5547
13.4502 | 177.102 | 19.9402 | 136.2313 | 1.2053 | 165.7483 | 88.551
13.4526 | 177.1174 | 19.902 | 136.2746 | 1.2052 | 165.7942 | 88.5587
13.4555 | 177.1743 | 19.8416 | 136.354 | 1.2053 | 165.8831 | 88.5872
13.4584 | 177.1888 | 19.5086 | 136.6918 | 1.2052 | 166.2233 | 88.5944
13.4613 | 177.1817 | 19.3464 | 136.8517 | 1.2049 | 166.3819 | 88.5908
13.4637 | 177.2185 | 19.7479 | 136.4624 | 1.2049 | 165.9989 | 88.6093
13.4664 | 177.1908 | 19.8948 | 136.3063 | 1.2045 | 165.8381 | 88.5954
13.4691 | 177.2055 | 19.4797 | 136.7263 | 1.2043 | 166.2605 | 88.6027
13.4717 | 177.2205 | 19.7339 | 136.4771 | 1.2042 | 166.0138 | 88.6102
13.4744 | 177.2353 | 19.9636 | 136.2523 | 1.2041 | 165.7916 | 88.6177
13.477 | 177.1865 | 19.6032 | 136.5965 | 1.2035 | 166.1275 | 88.5932
13.4796 | 177.2015 | 19.3004 | 136.9043 | 1.2034 | 166.4378 | 88.6007
13.482 | 177.1533 | 19.5095 | 136.6791 | 1.2028 | 166.2047 | 88.5767
13.4843 | 177.1477 | 19.3775 | 136.8092 | 1.2026 | 166.3339 | 88.5739
13.4871 | 177.1622 | 19.5032 | 136.6884 | 1.2024 | 166.2154 | 88.5811
13.489 | 177.1788 | 19.478 | 136.7191 | 1.2024 | 166.2489 | 88.5894
13.4916 | 177.1514 | 19.5428 | 136.6452 | 1.2019 | 166.1704 | 88.5757
13.4938 | 177.2099 | 19.4031 | 136.8044 | 1.2022 | 166.3394 | 88.605
13.4964 | 177.1825 | 19.5068 | 136.6915 | 1.2017 | 166.222 | 88.5913
13.4987 | 177.1343 | 19.5487 | 136.6336 | 1.2012 | 166.156 | 88.5672
13.5014 | 177.1492 | 19.3437 | 136.8435 | 1.201 | 166.3684 | 88.5746
13.5037 | 177.1436 | 19.6794 | 136.506 | 1.2008 | 166.0299 | 88.5718
13.506 | 177.1167 | 19.5302 | 136.6462 | 1.2004 | 166.1657 | 88.5584
13.5082 | 177.1115 | 19.2937 | 136.881 | 1.2002 | 166.3996 | 88.5558
13.5108 | 177.1051 | 19.2986 | 136.8739 | 1.1999 | 166.3914 | 88.5525
13.5133 | 177.1204 | 19.3815 | 136.7961 | 1.1998 | 166.3162 | 88.5602
13.5157 | 177.136 | 19.2333 | 136.9495 | 1.1997 | 166.4722 | 88.568
13.5181 | 177.1089 | 19.4063 | 136.7675 | 1.1993 | 166.2857 | 88.5545
13.5205 | 177.0817 | 19.6582 | 136.5065 | 1.1988 | 166.0201 | 88.5408
13.5231 | 177.1182 | 19.6708 | 136.5061 | 1.1989 | 166.0258 | 88.5591
13.5256 | 177.0908 | 19.478 | 136.6898 | 1.1985 | 166.2049 | 88.5454
13.528 | 177.1063 | 19.4248 | 136.7481 | 1.1984 | 166.2659 | 88.5532
13.5306 | 177.1426 | 19.5893 | 136.5957 | 1.1984 | 166.1195 | 88.5713
13.5333 | 177.136 | 19.3104 | 136.8724 | 1.1981 | 166.3951 | 88.568
13.536 | 177.1297 | 19.1879 | 136.9928 | 1.1978 | 166.5145 | 88.5649
13.5386 | 177.1658 | 19.2594 | 136.9334 | 1.1979 | 166.461 | 88.5829
13.5412 | 177.117 | 18.94 | 137.2365 | 1.1973 | 166.756 | 88.5585
13.5438 | 177.1107 | 19.2851 | 136.8893 | 1.197 | 166.4077 | 88.5553
13.5467 | 177.1252 | 19.3703 | 136.8089 | 1.1968 | 166.3298 | 88.5626
13.5493 | 177.0763 | 19.1257 | 137.0372 | 1.1963 | 166.55 | 88.5382
13.5519 | 177.0486 | 19.0103 | 137.1434 | 1.1958 | 166.6515 | 88.5243
13.5545 | 177.0851 | 18.9625 | 137.2034 | 1.1959 | 166.7175 | 88.5425
13.5571 | 177.0575 | 19.0729 | 137.0838 | 1.1954 | 166.5933 | 88.5287
13.5598 | 177.0509 | 18.9301 | 137.2244 | 1.1951 | 166.7328 | 88.5254
13.5621 | 177.088 | 18.9211 | 137.2457 | 1.1952 | 166.7604 | 88.544
13.5647 | 177.103 | 18.8779 | 137.2939 | 1.1951 | 166.8111 | 88.5515
13.5673 | 177.0542 | 18.8805 | 137.2751 | 1.1945 | 166.7841 | 88.5271
13.5697 | 177.0697 | 19.2793 | 136.8814 | 1.1944 | 166.3931 | 88.5349
13.5723 | 177.0847 | 19.1324 | 137.0333 | 1.1943 | 166.5475 | 88.5424
13.5748 | 177.0362 | 19.6199 | 136.5297 | 1.1937 | 166.0357 | 88.5181
13.577 | 177.0308 | 19.1784 | 136.9694 | 1.1935 | 166.4745 | 88.5154
13.5797 | 177.0456 | 19.3396 | 136.8131 | 1.1934 | 166.3207 | 88.5228
13.5821 | 177.0186 | 19.5036 | 136.6401 | 1.1929 | 166.1432 | 88.5093
13.5847 | 177.0549 | 19.422 | 136.7338 | 1.193 | 166.2429 | 88.5274
13.5869 | 177.0495 | 19.7938 | 136.3602 | 1.1927 | 165.8684 | 88.5247
13.5894 | 177.0434 | 19.4883 | 136.6637 | 1.1925 | 166.1709 | 88.5217
13.5921 | 177.1009 | 19.5127 | 136.6584 | 1.1927 | 166.1752 | 88.5504
13.5944 | 177.1164 | 19.4243 | 136.752 | 1.1926 | 166.2714 | 88.5582
13.5969 | 177.1105 | 19.4099 | 136.7644 | 1.1923 | 166.2828 | 88.5552
13.5996 | 177.1466 | 19.2964 | 136.89 | 1.1923 | 166.4144 | 88.5733
13.6021 | 177.1617 | 19.6947 | 136.4967 | 1.1922 | 166.0237 | 88.5809
13.6044 | 177.1561 | 20.0519 | 136.1376 | 1.192 | 165.6637 | 88.5781
13.6072 | 177.1495 | 19.5779 | 136.6094 | 1.1917 | 166.1343 | 88.5747
13.6094 | 177.1866 | 19.6014 | 136.5983 | 1.1918 | 166.1294 | 88.5933
13.6121 | 177.1802 | 19.8429 | 136.3547 | 1.1915 | 165.8847 | 88.5901
13.6144 | 177.1958 | 19.8924 | 136.3104 | 1.1914 | 165.843 | 88.5979
13.617 | 177.1896 | 20.0253 | 136.1754 | 1.1911 | 165.707 | 88.5948
13.6195 | 177.1624 | 19.8488 | 136.3428 | 1.1907 | 165.8699 | 88.5812
13.6217 | 177.1996 | 19.7501 | 136.4539 | 1.1908 | 165.9872 | 88.5998
13.6242 | 177.2361 | 19.3815 | 136.8347 | 1.1909 | 166.374 | 88.618
13.6267 | 177.2089 | 19.2572 | 136.9499 | 1.1904 | 166.4847 | 88.6044
13.629 | 177.2458 | 19.3333 | 136.8861 | 1.1905 | 166.4271 | 88.6229
13.6319 | 177.2601 | 19.2095 | 137.0147 | 1.1904 | 166.558 | 88.63
13.6342 | 177.2332 | 19.3112 | 136.904 | 1.19 | 166.4429 | 88.6166
13.6367 | 177.2484 | 19.1234 | 137.0969 | 1.1898 | 166.6383 | 88.6242
13.6389 | 177.2431 | 19.2846 | 136.9339 | 1.1896 | 166.4745 | 88.6216
13.6414 | 177.2157 | 19.0035 | 137.2059 | 1.1892 | 166.7419 | 88.6079
13.6441 | 177.2093 | 19.2594 | 136.9479 | 1.1889 | 166.4827 | 88.6046
13.6467 | 177.2455 | 19.1103 | 137.109 | 1.189 | 166.65 | 88.6228
13.6489 | 177.1763 | 19.0779 | 137.1184 | 1.1883 | 166.6478 | 88.5882
13.6518 | 177.1695 | 19.0017 | 137.1923 | 1.188 | 166.7206 | 88.5848
13.654 | 177.2279 | 19.0311 | 137.1824 | 1.1882 | 166.7203 | 88.6139
13.6565 | 177.1792 | 18.7179 | 137.4793 | 1.1876 | 167.0092 | 88.5896
13.659 | 177.1733 | 18.8647 | 137.3306 | 1.1874 | 166.8594 | 88.5866
13.6614 | 177.2526 | 18.9612 | 137.2605 | 1.1877 | 166.8026 | 88.6263
13.6638 | 177.1618 | 18.8071 | 137.3843 | 1.1869 | 166.9113 | 88.5809
13.6663 | 177.1557 | 19.0076 | 137.1818 | 1.1866 | 166.7077 | 88.5778
13.6688 | 177.171 | 19.5762 | 136.6183 | 1.1865 | 166.1468 | 88.5855
13.6712 | 177.1225 | 19.0594 | 137.1189 | 1.1859 | 166.6394 | 88.5613
13.6738 | 177.1164 | 19.3806 | 136.7957 | 1.1857 | 166.3151 | 88.5582
13.6762 | 177.1742 | 19.3486 | 136.847 | 1.1859 | 166.376 | 88.5871
13.6786 | 177.1047 | 19.4982 | 136.6742 | 1.1852 | 166.1917 | 88.5524
13.681 | 177.0989 | 19.0653 | 137.1052 | 1.1849 | 166.6217 | 88.5495
13.6837 | 177.135 | 19.2292 | 136.9533 | 1.1849 | 166.4758 | 88.5675
13.6864 | 177.086 | 19.2991 | 136.8671 | 1.1843 | 166.3814 | 88.543
13.6887 | 177.1229 | 19.0905 | 137.088 | 1.1844 | 166.6085 | 88.5615
13.6914 | 177.1802 | 19.3946 | 136.803 | 1.1846 | 166.333 | 88.5901
13.694 | 177.1525 | 19.66 | 136.5283 | 1.1842 | 166.0537 | 88.5762
13.6965 | 177.1678 | 19.6568 | 136.5366 | 1.1841 | 166.0646 | 88.5839
13.6993 | 177.1824 | 19.5618 | 136.6365 | 1.1839 | 166.1669 | 88.5912
13.7019 | 177.1547 | 19.4446 | 136.7445 | 1.1835 | 166.2702 | 88.5773
13.7046 | 177.1907 | 19.0283 | 137.1728 | 1.1835 | 166.7046 | 88.5954
13.7072 | 177.1419 | 19.0698 | 137.115 | 1.183 | 166.6387 | 88.571
13.7099 | 177.1142 | 19.1824 | 136.9932 | 1.1825 | 166.5122 | 88.5571
13.7122 | 177.1299 | 19.5185 | 136.6623 | 1.1824 | 166.1839 | 88.5649
13.7148 | 177.1661 | 19.2837 | 136.9092 | 1.1825 | 166.4368 | 88.583
13.7173 | 177.1176 | 19.004 | 137.1727 | 1.1819 | 166.6923 | 88.5588
13.7198 | 177.154 | 19.1658 | 137.023 | 1.182 | 166.5487 | 88.577
13.7223 | 177.1691 | 18.7215 | 137.4724 | 1.1818 | 167.0006 | 88.5846
13.7249 | 177.1628 | 19.082 | 137.1098 | 1.1816 | 166.6369 | 88.5814
13.7273 | 177.1571 | 19.0337 | 137.1562 | 1.1813 | 166.6823 | 88.5785
13.7298 | 177.1724 | 18.8909 | 137.3041 | 1.1812 | 166.8328 | 88.5862
13.7323 | 177.1452 | 19.0333 | 137.1526 | 1.1808 | 166.6768 | 88.5726
13.7347 | 177.1392 | 18.9247 | 137.2592 | 1.1806 | 166.7824 | 88.5696
13.7373 | 177.1542 | 19.1851 | 137.0038 | 1.1804 | 166.5295 | 88.5771
13.7396 | 177.1063 | 18.9454 | 137.2275 | 1.1799 | 166.7452 | 88.5531
13.7423 | 177.0996 | 19.1901 | 136.9806 | 1.1796 | 166.4972 | 88.5498
13.7445 | 177.1369 | 18.9585 | 137.2246 | 1.1797 | 166.7474 | 88.5684
13.747 | 177.0883 | 19.1919 | 136.975 | 1.1791 | 166.4897 | 88.5441
13.7496 | 177.1459 | 19.1049 | 137.0812 | 1.1793 | 166.6055 | 88.5729
13.7522 | 177.1608 | 19.4112 | 136.7799 | 1.1792 | 166.3067 | 88.5804
13.7544 | 177.0917 | 19.3248 | 136.8433 | 1.1785 | 166.3585 | 88.5458
13.7569 | 177.128 | 19.077 | 137.1032 | 1.1786 | 166.6245 | 88.564
13.7593 | 177.1435 | 19.2491 | 136.9362 | 1.1785 | 166.4601 | 88.5717
13.7617 | 177.0952 | 19.0251 | 137.1441 | 1.1779 | 166.66 | 88.5476
13.7642 | 177.0893 | 19.3031 | 136.8642 | 1.1777 | 166.3791 | 88.5447
13.767 | 177.1037 | 19.0464 | 137.1257 | 1.1775 | 166.643 | 88.5519
13.7691 | 177.0774 | 19.0274 | 137.1359 | 1.1772 | 166.6488 | 88.5387
13.7713 | 177.0934 | 19.0509 | 137.1177 | 1.1771 | 166.6333 | 88.5467
13.7738 | 177.0661 | 19.1121 | 137.0474 | 1.1767 | 166.5584 | 88.533
13.7761 | 177.0182 | 19.2972 | 136.8464 | 1.1761 | 166.3494 | 88.5091
13.7786 | 177.0545 | 19.4608 | 136.6949 | 1.1762 | 166.204 | 88.5273
13.781 | 177.091 | 19.3626 | 136.8052 | 1.1762 | 166.3204 | 88.5455
13.7832 | 177.0009 | 19.2306 | 136.9072 | 1.1754 | 166.4073 | 88.5004
13.7855 | 177.0591 | 19.2522 | 136.905 | 1.1756 | 166.4149 | 88.5296
13.7881 | 177.0951 | 19.3942 | 136.775 | 1.1757 | 166.2909 | 88.5476
13.7906 | 177.0679 | 19.2059 | 136.9542 | 1.1753 | 166.4656 | 88.534
13.793 | 177.0834 | 19.272 | 136.8933 | 1.1752 | 166.4072 | 88.5417
13.7953 | 177.0566 | 19.3558 | 136.8006 | 1.1748 | 166.31 | 88.5283
13.7978 | 177.0718 | 19.1739 | 136.9875 | 1.1747 | 166.4995 | 88.5359
13.8002 | 177.0661 | 18.8796 | 137.2799 | 1.1744 | 166.7909 | 88.533
13.803 | 177.0593 | 18.7706 | 137.3867 | 1.1741 | 166.8965 | 88.5296
13.8049 | 177.097 | 18.9711 | 137.1987 | 1.1743 | 166.7149 | 88.5485
13.8076 | 177.0905 | 18.8147 | 137.353 | 1.174 | 166.868 | 88.5452
13.8097 | 177.1066 | 19.1144 | 137.0586 | 1.1739 | 166.5764 | 88.5533
13.8123 | 177.0791 | 18.7629 | 137.401 | 1.1735 | 166.9142 | 88.5396
13.8146 | 177.0525 | 18.6161 | 137.5389 | 1.1731 | 167.0476 | 88.5262
13.8171 | 177.0464 | 18.5125 | 137.6405 | 1.1729 | 167.1482 | 88.5232
13.8194 | 177.062 | 18.7755 | 137.3827 | 1.1728 | 166.893 | 88.531
13.8221 | 177.0555 | 18.5458 | 137.6102 | 1.1725 | 167.1195 | 88.5278
13.8247 | 177.0704 | 19.0085 | 137.1525 | 1.1724 | 166.6642 | 88.5352
13.8267 | 177.0655 | 18.9224 | 137.2369 | 1.1722 | 166.7479 | 88.5328
13.8293 | 177.0592 | 19.1567 | 137.0005 | 1.1719 | 166.5104 | 88.5296
13.8319 | 177.0317 | 18.8949 | 137.2532 | 1.1715 | 166.7585 | 88.5159
13.8341 | 177.0689 | 18.9485 | 137.212 | 1.1716 | 166.7234 | 88.5344
13.8368 | 177.0624 | 18.8058 | 137.3525 | 1.1713 | 166.8629 | 88.5312
13.8391 | 177.0568 | 19.4027 | 136.7537 | 1.1711 | 166.2632 | 88.5284
13.8416 | 177.0509 | 19.2527 | 136.9018 | 1.1708 | 166.4102 | 88.5254
13.844 | 177.0449 | 19.2765 | 136.876 | 1.1706 | 166.3835 | 88.5225
13.8464 | 177.0604 | 19.6289 | 136.5287 | 1.1705 | 166.0388 | 88.5302
13.849 | 177.0541 | 19.5699 | 136.5856 | 1.1702 | 166.0946 | 88.527
13.8513 | 177.0699 | 19.3522 | 136.8086 | 1.1701 | 166.3202 | 88.5349
13.8537 | 177.0427 | 19.5063 | 136.6454 | 1.1697 | 166.1525 | 88.5213
13.8563 | 177.0154 | 19.282 | 136.8606 | 1.1693 | 166.3632 | 88.5077
13.8584 | 177.0101 | 19.4856 | 136.6553 | 1.1691 | 166.157 | 88.5051
13.861 | 177.004 | 19.4018 | 136.737 | 1.1688 | 166.2377 | 88.502
13.8634 | 177.0829 | 19.1734 | 136.9917 | 1.1692 | 166.5055 | 88.5414
13.8658 | 177.0559 | 19.3238 | 136.8323 | 1.1688 | 166.3416 | 88.5279
13.8683 | 177.1134 | 19.4004 | 136.7749 | 1.169 | 166.2938 | 88.5567
13.8709 | 177.1072 | 19.6253 | 136.5479 | 1.1687 | 166.0658 | 88.5536
13.8733 | 177.0801 | 19.4166 | 136.7476 | 1.1683 | 166.2609 | 88.54
13.876 | 177.0524 | 19.6879 | 136.4671 | 1.1679 | 165.9758 | 88.5262
13.8783 | 177.0894 | 19.3932 | 136.7741 | 1.168 | 166.289 | 88.5447
13.8807 | 177.0622 | 19.6235 | 136.5347 | 1.1676 | 166.0451 | 88.5311
13.8832 | 177.0775 | 19.4869 | 136.6764 | 1.1675 | 166.1893 | 88.5387
13.8858 | 177.0712 | 19.2162 | 136.945 | 1.1672 | 166.4569 | 88.5356
13.8882 | 177.0652 | 19.34 | 136.8192 | 1.167 | 166.3301 | 88.5326
13.8907 | 177.0381 | 19.3445 | 136.8057 | 1.1666 | 166.312 | 88.519
13.8932 | 177.0955 | 19.1247 | 137.0446 | 1.1668 | 166.5606 | 88.5478
13.8954 | 177.0691 | 19.3603 | 136.8002 | 1.1664 | 166.3117 | 88.5345
13.8979 | 177.1054 | 19.3819 | 136.7907 | 1.1665 | 166.3083 | 88.5527
13.9004 | 177.0782 | 19.1072 | 137.0564 | 1.1661 | 166.5694 | 88.5391
13.9027 | 177.0516 | 19.2157 | 136.939 | 1.1657 | 166.4476 | 88.5258
13.9049 | 177.0673 | 19.2856 | 136.8743 | 1.1656 | 166.3856 | 88.5337
13.9076 | 177.0821 | 19.3752 | 136.7897 | 1.1655 | 166.3033 | 88.541
13.9098 | 177.0554 | 19.4446 | 136.7114 | 1.1651 | 166.2206 | 88.5277
13.9124 | 177.0493 | 19.377 | 136.7769 | 1.1648 | 166.2852 | 88.5247
13.9147 | 177.0437 | 19.3378 | 136.8143 | 1.1646 | 166.3216 | 88.5219
13.917 | 176.9957 | 19.3234 | 136.8127 | 1.1641 | 166.312 | 88.4979
13.9194 | 177.0533 | 19.1599 | 136.9954 | 1.1643 | 166.5043 | 88.5267
13.9219 | 177.0262 | 19.5874 | 136.5588 | 1.1639 | 166.0632 | 88.5131
13.9243 | 177.0416 | 19.5937 | 136.5577 | 1.1638 | 166.0646 | 88.5208
13.9268 | 177.099 | 19.4869 | 136.6836 | 1.164 | 166.2001 | 88.5495
13.9294 | 177.0929 | 19.7748 | 136.3937 | 1.1637 | 165.9092 | 88.5465
13.9317 | 177.0873 | 19.7798 | 136.3868 | 1.1635 | 165.9014 | 88.5437
13.9345 | 177.1017 | 19.5983 | 136.5731 | 1.1634 | 166.09 | 88.5508
13.9372 | 177.1376 | 19.4964 | 136.687 | 1.1634 | 166.2099 | 88.5688
13.9399 | 177.0885 | 19.3567 | 136.8103 | 1.1628 | 166.3251 | 88.5443
13.9422 | 177.1041 | 19.4563 | 136.7159 | 1.1627 | 166.2333 | 88.5521
13.9451 | 177.0759 | 19.4762 | 136.6866 | 1.1623 | 166.1993 | 88.538
13.9477 | 177.0061 | 19.468 | 136.6715 | 1.1616 | 166.1725 | 88.503
13.9502 | 177.0001 | 19.2657 | 136.8718 | 1.1613 | 166.3719 | 88.5001
13.9527 | 177.0153 | 19.2455 | 136.8971 | 1.1612 | 166.3997 | 88.5077
13.9553 | 177.0302 | 19.1459 | 137.0017 | 1.1611 | 166.5067 | 88.5151
13.9578 | 177.0453 | 19.2225 | 136.9301 | 1.161 | 166.4376 | 88.5226
13.9605 | 177.06 | 19.4311 | 136.7264 | 1.1609 | 166.2364 | 88.53
13.9631 | 177.0113 | 19.3892 | 136.7521 | 1.1603 | 166.2539 | 88.5056
13.9654 | 177.0269 | 19.3328 | 136.8137 | 1.1603 | 166.3181 | 88.5134
13.9679 | 177.0209 | 19.5225 | 136.622 | 1.16 | 166.1255 | 88.5105
13.9706 | 177.0566 | 19.1369 | 137.0195 | 1.16 | 166.5289 | 88.5283
13.9732 | 177.0293 | 19.1788 | 136.9685 | 1.1596 | 166.4733 | 88.5146
13.9756 | 177.0233 | 19.6226 | 136.5227 | 1.1594 | 166.0266 | 88.5117
13.9782 | 177.0172 | 19.1671 | 136.9761 | 1.1591 | 166.479 | 88.5086
13.9808 | 177.0107 | 19.5893 | 136.5518 | 1.1589 | 166.0536 | 88.5054
13.9835 | 177.0254 | 19.4478 | 136.6982 | 1.1587 | 166.2024 | 88.5127
13.986 | 177.0195 | 19.478 | 136.666 | 1.1585 | 166.1692 | 88.5097
13.9889 | 177.0124 | 19.6253 | 136.5163 | 1.1582 | 166.0184 | 88.5062
13.9915 | 177.0061 | 19.5572 | 136.5823 | 1.1579 | 166.0834 | 88.5031
13.9941 | 177.021 | 19.7271 | 136.4174 | 1.1578 | 165.9209 | 88.5105
13.9968 | 177.0567 | 19.7231 | 136.4333 | 1.1579 | 165.9427 | 88.5283
13.9991 | 177.0936 | 19.6803 | 136.4884 | 1.1579 | 166.004 | 88.5468
14.0018 | 177.0658 | 19.6321 | 136.5273 | 1.1575 | 166.0383 | 88.5329
14.0042 | 177.1235 | 19.592 | 136.5867 | 1.1577 | 166.1072 | 88.5617
14.0068 | 177.1383 | 19.7825 | 136.4011 | 1.1576 | 165.9242 | 88.5692
14.0093 | 177.1534 | 19.4645 | 136.7241 | 1.1575 | 166.2497 | 88.5767
14.012 | 177.1894 | 19.3009 | 136.8997 | 1.1576 | 166.4313 | 88.5947
14.0146 | 177.1617 | 19.0251 | 137.1663 | 1.1571 | 166.6933 | 88.5809
14.0172 | 177.1344 | 19.472 | 136.7103 | 1.1567 | 166.2327 | 88.5672
14.0198 | 177.1914 | 18.9454 | 137.2559 | 1.1569 | 166.7878 | 88.5957
14.0223 | 177.1643 | 19.1171 | 137.0752 | 1.1565 | 166.6026 | 88.5822
14.0248 | 177.0949 | 18.7481 | 137.421 | 1.1558 | 166.9368 | 88.5474
14.0274 | 177.0884 | 18.8661 | 137.3009 | 1.1556 | 166.8156 | 88.5442
14.0297 | 177.1041 | 18.8724 | 137.2998 | 1.1555 | 166.8171 | 88.552
14.032 | 177.0773 | 18.7089 | 137.4544 | 1.1551 | 166.9673 | 88.5387
14.0346 | 177.0498 | 18.935 | 137.2191 | 1.1547 | 166.7274 | 88.5249
14.0371 | 177.0439 | 18.7638 | 137.3883 | 1.1545 | 166.8956 | 88.5219
14.0393 | 177.0173 | 19.0648 | 137.0785 | 1.1541 | 166.5813 | 88.5086
14.0418 | 177.0111 | 19.2544 | 136.8868 | 1.1538 | 166.3887 | 88.5056
14.0441 | 177.0057 | 19.3099 | 136.8295 | 1.1536 | 166.3305 | 88.5029
14.0466 | 176.9996 | 19.1202 | 137.0172 | 1.1534 | 166.5171 | 88.4998
14.0487 | 177.0157 | 19.0238 | 137.1189 | 1.1533 | 166.6215 | 88.5078
14.0514 | 177.0303 | 18.6805 | 137.4671 | 1.1532 | 166.9722 | 88.5152
14.0537 | 177.0036 | 19.0445 | 137.0942 | 1.1528 | 166.5948 | 88.5018
14.0561 | 177.0401 | 18.986 | 137.1649 | 1.1529 | 166.6715 | 88.52
14.0588 | 177.0124 | 18.9982 | 137.1434 | 1.1524 | 166.6455 | 88.5062
14.0609 | 177.0073 | 18.6764 | 137.4635 | 1.1522 | 166.9648 | 88.5037
14.0634 | 177.0647 | 18.8008 | 137.3583 | 1.1524 | 166.869 | 88.5323
14.0657 | 177.0802 | 18.6656 | 137.4986 | 1.1524 | 167.012 | 88.5401
14.0683 | 176.9895 | 18.7629 | 137.3711 | 1.1515 | 166.8693 | 88.4947
14.0707 | 176.9837 | 18.6485 | 137.4836 | 1.1513 | 166.9808 | 88.4918
14.0728 | 176.9784 | 19.1342 | 136.9961 | 1.1511 | 166.4925 | 88.4892
14.0754 | 176.9511 | 19.0427 | 137.0785 | 1.1507 | 166.5704 | 88.4756
14.0779 | 176.9661 | 19.2189 | 136.9073 | 1.1506 | 166.4017 | 88.4831
14.0802 | 176.9817 | 18.8512 | 137.2802 | 1.1505 | 166.7771 | 88.4908
14.0827 | 176.9121 | 18.9823 | 137.1259 | 1.1498 | 166.6112 | 88.456
14.0851 | 176.9063 | 19.2612 | 136.8451 | 1.1495 | 166.3294 | 88.4531
14.0878 | 176.921 | 19.2157 | 136.8955 | 1.1494 | 166.3823 | 88.4605
14.0902 | 176.894 | 19.172 | 136.9302 | 1.149 | 166.4125 | 88.447
14.0928 | 176.9512 | 19.4937 | 136.6275 | 1.1492 | 166.1194 | 88.4756
14.0953 | 176.945 | 19.2126 | 136.9066 | 1.149 | 166.3974 | 88.4725
14.0979 | 176.9389 | 19.0657 | 137.0514 | 1.1487 | 166.5412 | 88.4694
14.1007 | 176.932 | 19.4374 | 136.6774 | 1.1485 | 166.1661 | 88.466
14.1032 | 176.9684 | 18.945 | 137.182 | 1.1485 | 166.6767 | 88.4842
14.1058 | 176.9621 | 19.3621 | 136.7628 | 1.1483 | 166.2564 | 88.481
14.1085 | 176.9765 | 19.1635 | 136.9662 | 1.1481 | 166.4623 | 88.4883
14.111 | 177.0129 | 19.4356 | 136.7062 | 1.1482 | 166.2083 | 88.5064
14.114 | 176.9632 | 19.4266 | 136.6986 | 1.1476 | 166.1925 | 88.4816
14.1163 | 176.9789 | 19.3711 | 136.7594 | 1.1475 | 166.2559 | 88.4895
14.1192 | 176.993 | 19.3824 | 136.7528 | 1.1474 | 166.2516 | 88.4965
14.1218 | 176.9867 | 19.4238 | 136.7093 | 1.1471 | 166.2071 | 88.4934
14.1244 | 177.0014 | 19.7046 | 136.4334 | 1.147 | 165.9336 | 88.5007
14.1272 | 177.0581 | 19.4617 | 136.6952 | 1.1472 | 166.2049 | 88.5291
14.1298 | 177.0307 | 19.5275 | 136.6202 | 1.1468 | 166.1253 | 88.5153
14.1325 | 177.0664 | 19.432 | 136.7276 | 1.1468 | 166.2387 | 88.5332
14.1352 | 177.1022 | 19.5793 | 136.5923 | 1.1469 | 166.1093 | 88.5511
14.1378 | 177.0959 | 19.3044 | 136.8651 | 1.1466 | 166.381 | 88.5479
14.1403 | 177.132 | 19.6055 | 136.576 | 1.1467 | 166.098 | 88.566
14.143 | 177.2101 | 19.2968 | 136.9107 | 1.147 | 166.4457 | 88.605
14.1457 | 177.1611 | 18.9815 | 137.2097 | 1.1464 | 166.7366 | 88.5806
14.1483 | 177.1761 | 18.913 | 137.2832 | 1.1463 | 166.8126 | 88.5881
14.1509 | 177.1698 | 18.8995 | 137.2946 | 1.1461 | 166.8229 | 88.5849
14.1535 | 177.1423 | 18.7508 | 137.4341 | 1.1457 | 166.9579 | 88.5712
14.156 | 177.0939 | 18.8206 | 137.3482 | 1.1451 | 166.8639 | 88.547
14.1585 | 177.1512 | 18.7075 | 137.4804 | 1.1453 | 167.0056 | 88.5756
14.1613 | 177.1022 | 18.7864 | 137.3852 | 1.1447 | 166.9022 | 88.5511
14.1635 | 177.1179 | 18.6584 | 137.5184 | 1.1447 | 167.0381 | 88.559
14.1661 | 177.1116 | 18.9549 | 137.2198 | 1.1444 | 166.7384 | 88.5558
14.1688 | 177.0839 | 18.8202 | 137.3453 | 1.144 | 166.8593 | 88.542
14.1711 | 177.0785 | 18.5984 | 137.5653 | 1.1438 | 167.0784 | 88.5393
14.1734 | 177.094 | 18.5453 | 137.6235 | 1.1437 | 167.1392 | 88.547
14.176 | 177.0454 | 18.3412 | 137.8114 | 1.1432 | 167.319 | 88.5227
14.1787 | 177.0178 | 18.4818 | 137.6616 | 1.1427 | 167.1646 | 88.5089
14.1808 | 177.055 | 18.3912 | 137.7646 | 1.1428 | 167.2738 | 88.5275
14.1832 | 177.0067 | 18.0155 | 138.1242 | 1.1423 | 167.6254 | 88.5034
14.1857 | 176.9796 | 18.1926 | 137.9381 | 1.1419 | 167.4347 | 88.4898
14.1879 | 176.9953 | 18.4052 | 137.7307 | 1.1418 | 167.23 | 88.4977
14.1901 | 176.9901 | 18.2497 | 137.8845 | 1.1416 | 167.3828 | 88.495
14.1926 | 176.9841 | 18.4101 | 137.7221 | 1.1414 | 167.2194 | 88.492
14.1947 | 176.9366 | 18.2637 | 137.8527 | 1.1409 | 167.3421 | 88.4683
14.197 | 176.9311 | 18.2754 | 137.8391 | 1.1407 | 167.3277 | 88.4656
14.1993 | 176.9255 | 18.2083 | 137.9044 | 1.1404 | 167.392 | 88.4628
14.2017 | 176.9407 | 18.3651 | 137.7526 | 1.1403 | 167.2427 | 88.4703
14.2039 | 176.9354 | 18.2083 | 137.9077 | 1.1401 | 167.3969 | 88.4677
14.2057 | 176.9099 | 18.2344 | 137.8731 | 1.1398 | 167.358 | 88.4549
14.2082 | 176.9039 | 18.4124 | 137.6931 | 1.1396 | 167.1771 | 88.452
14.2102 | 176.899 | 18.3705 | 137.7333 | 1.1394 | 167.2165 | 88.4495
14.2125 | 176.8936 | 18.4759 | 137.6261 | 1.1392 | 167.1084 | 88.4468
14.2149 | 176.9087 | 18.9333 | 137.1738 | 1.1391 | 166.6586 | 88.4544
14.217 | 176.8614 | 18.6097 | 137.4816 | 1.1386 | 166.9585 | 88.4307
14.2192 | 176.835 | 18.8517 | 137.2308 | 1.1382 | 166.7033 | 88.4175
14.2217 | 176.8713 | 18.5336 | 137.561 | 1.1383 | 167.0395 | 88.4356
14.2241 | 176.8442 | 18.8337 | 137.2519 | 1.1379 | 166.7259 | 88.4221
14.2263 | 176.86 | 18.4394 | 137.6514 | 1.1378 | 167.1281 | 88.43
14.2287 | 176.8542 | 18.7778 | 137.3111 | 1.1376 | 166.7868 | 88.4271
14.2311 | 176.8484 | 18.7679 | 137.3191 | 1.1373 | 166.7938 | 88.4242
14.2334 | 176.8217 | 18.4656 | 137.6125 | 1.137 | 167.0827 | 88.4108
14.2359 | 176.8578 | 18.6529 | 137.4372 | 1.137 | 166.9135 | 88.4289
14.2383 | 176.8309 | 18.43 | 137.6511 | 1.1366 | 167.1229 | 88.4154
14.2408 | 176.8038 | 18.6426 | 137.4295 | 1.1363 | 166.8968 | 88.4019
14.2434 | 176.8606 | 18.2853 | 137.8057 | 1.1364 | 167.2825 | 88.4303
14.2458 | 176.7917 | 18.0646 | 138.0035 | 1.1358 | 167.4687 | 88.3958
14.2484 | 176.8065 | 18.3196 | 137.7534 | 1.1357 | 167.2211 | 88.4032
14.2508 | 176.8216 | 18.38 | 137.698 | 1.1356 | 167.1683 | 88.4108
14.2534 | 176.8364 | 18.3904 | 137.6926 | 1.1355 | 167.1653 | 88.4182
14.256 | 176.8091 | 18.4219 | 137.652 | 1.1351 | 167.1202 | 88.4046
14.2584 | 176.8454 | 18.2124 | 137.8736 | 1.1351 | 167.3478 | 88.4227
14.261 | 176.8391 | 18.293 | 137.7909 | 1.1349 | 167.264 | 88.4195
14.2637 | 176.8326 | 18.3385 | 137.7432 | 1.1346 | 167.2153 | 88.4163
14.266 | 176.8058 | 18.4543 | 137.6185 | 1.1343 | 167.0861 | 88.4029
14.2687 | 176.7571 | 18.5084 | 137.5481 | 1.1337 | 167.0077 | 88.3786
14.271 | 176.8148 | 18.1119 | 137.9639 | 1.1339 | 167.433 | 88.4074
14.2736 | 176.7874 | 18.266 | 137.8006 | 1.1335 | 167.2652 | 88.3937
14.2759 | 176.7608 | 18.0056 | 138.0522 | 1.1332 | 167.5123 | 88.3804
14.2783 | 176.7549 | 18.6233 | 137.4325 | 1.1329 | 166.8916 | 88.3774
14.2807 | 176.7491 | 18.5399 | 137.514 | 1.1327 | 166.9721 | 88.3745
14.2832 | 176.7431 | 18.1885 | 137.8634 | 1.1325 | 167.3206 | 88.3716
14.2859 | 176.7155 | 17.8213 | 138.2214 | 1.1321 | 167.674 | 88.3578
14.288 | 176.7526 | 18.6201 | 137.4349 | 1.1321 | 166.8937 | 88.3763
14.2905 | 176.7254 | 18.3606 | 137.6854 | 1.1318 | 167.1396 | 88.3627
14.2931 | 176.698 | 18.2984 | 137.7384 | 1.1314 | 167.1881 | 88.349
14.2956 | 176.734 | 18.4962 | 137.5526 | 1.1314 | 167.0083 | 88.367
14.298 | 176.7071 | 18.7381 | 137.3018 | 1.131 | 166.753 | 88.3536
14.3008 | 176.6793 | 18.7355 | 137.2951 | 1.1306 | 166.7417 | 88.3397
14.3032 | 176.6946 | 18.3124 | 137.7233 | 1.1305 | 167.1724 | 88.3473
14.3055 | 176.6889 | 18.5035 | 137.5303 | 1.1303 | 166.9784 | 88.3444
14.3082 | 176.6824 | 18.4602 | 137.5714 | 1.1301 | 167.0185 | 88.3412
14.311 | 176.739 | 18.6079 | 137.4426 | 1.1302 | 166.8991 | 88.3695
14.3135 | 176.7539 | 18.8679 | 137.1876 | 1.1301 | 166.6466 | 88.377
14.3159 | 176.7692 | 18.6467 | 137.4139 | 1.1301 | 166.8754 | 88.3846
14.3186 | 176.826 | 18.7283 | 137.3512 | 1.1302 | 166.8222 | 88.413
14.3214 | 176.798 | 18.8449 | 137.2253 | 1.1298 | 166.6916 | 88.399
14.324 | 176.7706 | 18.6579 | 137.4031 | 1.1294 | 166.8649 | 88.3853
14.3263 | 176.8072 | 18.5287 | 137.5445 | 1.1295 | 167.0124 | 88.4036
14.3291 | 176.8005 | 18.6408 | 137.4302 | 1.1292 | 166.897 | 88.4003
14.3317 | 176.7731 | 18.2416 | 137.8203 | 1.1288 | 167.2824 | 88.3865
14.3343 | 176.7668 | 17.9925 | 138.0673 | 1.1286 | 167.5284 | 88.3834
14.3369 | 176.7393 | 18.5723 | 137.4783 | 1.1282 | 166.9349 | 88.3697
14.3393 | 176.7125 | 18.256 | 137.7857 | 1.1278 | 167.2377 | 88.3562
14.3418 | 176.7274 | 18.2728 | 137.7738 | 1.1277 | 167.2284 | 88.3637
14.3443 | 176.7212 | 18.1033 | 137.9413 | 1.1275 | 167.3948 | 88.3606
14.3466 | 176.6525 | 18.0677 | 137.954 | 1.1268 | 167.3961 | 88.3263
14.3489 | 176.668 | 18.1606 | 137.8662 | 1.1267 | 167.3109 | 88.334
14.3512 | 176.6835 | 18.0227 | 138.0093 | 1.1267 | 167.4565 | 88.3417
14.3536 | 176.6355 | 18.2497 | 137.7663 | 1.1262 | 167.2056 | 88.3178
14.3561 | 176.6294 | 18.3034 | 137.7106 | 1.1259 | 167.1488 | 88.3147
14.3582 | 176.6664 | 18.3214 | 137.7049 | 1.126 | 167.1493 | 88.3332
14.3606 | 176.6397 | 18.1164 | 137.901 | 1.1256 | 167.341 | 88.3199
14.3629 | 176.6341 | 18.3286 | 137.6869 | 1.1254 | 167.126 | 88.3171
14.3651 | 176.6708 | 18.2822 | 137.7456 | 1.1255 | 167.1907 | 88.3354
14.3674 | 176.6441 | 18.1218 | 137.8971 | 1.1251 | 167.3378 | 88.3221
14.3696 | 176.6178 | 18.2895 | 137.7206 | 1.1248 | 167.1569 | 88.3089
14.3718 | 176.6336 | 18.2853 | 137.7301 | 1.1247 | 167.169 | 88.3168
14.3742 | 176.6278 | 18.2993 | 137.7141 | 1.1245 | 167.1521 | 88.3139
14.3766 | 176.6009 | 18.4026 | 137.6019 | 1.1241 | 167.0354 | 88.3005
14.3789 | 176.7005 | 18.1854 | 137.8523 | 1.1246 | 167.3023 | 88.3502
14.3814 | 176.6102 | 18.4701 | 137.5375 | 1.1238 | 166.9725 | 88.3051
14.3839 | 176.6251 | 18.485 | 137.5275 | 1.1237 | 166.9651 | 88.3126
14.386 | 176.6411 | 18.4219 | 137.596 | 1.1237 | 167.0362 | 88.3206
14.3887 | 176.5925 | 18.3169 | 137.6848 | 1.1231 | 167.1168 | 88.2962
14.3912 | 176.6497 | 18.0677 | 137.953 | 1.1233 | 167.3947 | 88.3249
14.3936 | 176.665 | 18.2376 | 137.7882 | 1.1232 | 167.2324 | 88.3325
14.3962 | 176.6165 | 18.5197 | 137.49 | 1.1227 | 166.9261 | 88.3083
14.3986 | 176.6107 | 18.2921 | 137.7156 | 1.1225 | 167.1508 | 88.3054
14.401 | 176.6047 | 18.3286 | 137.6771 | 1.1222 | 167.1113 | 88.3024
14.4036 | 176.5773 | 18.0939 | 137.9027 | 1.1218 | 167.3323 | 88.2887
14.4061 | 176.6346 | 18.3187 | 137.697 | 1.122 | 167.1361 | 88.3173
14.4088 | 176.6279 | 18.3327 | 137.6808 | 1.1218 | 167.1188 | 88.314
14.4111 | 176.6225 | 18.0916 | 137.9201 | 1.1216 | 167.3571 | 88.3112
14.4137 | 176.6372 | 18.2007 | 137.8159 | 1.1215 | 167.2554 | 88.3186
14.4161 | 176.6314 | 18.138 | 137.8766 | 1.1212 | 167.3152 | 88.3157
14.4184 | 176.6047 | 18.6133 | 137.3924 | 1.1209 | 166.8266 | 88.3024
14.4211 | 176.5982 | 18.426 | 137.5776 | 1.1206 | 167.0106 | 88.2991
14.4238 | 176.5915 | 18.6571 | 137.3442 | 1.1204 | 166.7762 | 88.2958
14.4261 | 176.5861 | 18.3295 | 137.67 | 1.1202 | 167.101 | 88.293
14.4286 | 176.5799 | 18.5647 | 137.4328 | 1.1199 | 166.8628 | 88.29
14.431 | 176.5952 | 18.7832 | 137.2194 | 1.1198 | 166.6519 | 88.2976
14.4337 | 176.5887 | 18.7922 | 137.2082 | 1.1196 | 166.6396 | 88.2943
14.4362 | 176.5615 | 18.8886 | 137.1027 | 1.1192 | 166.5296 | 88.2807
14.4391 | 176.5755 | 18.5409 | 137.4551 | 1.1191 | 166.8844 | 88.2878
14.4414 | 176.5278 | 18.6904 | 137.2897 | 1.1186 | 166.711 | 88.2639
14.4439 | 176.5639 | 18.3399 | 137.6522 | 1.1186 | 167.0795 | 88.2819
14.4466 | 176.5363 | 18.5719 | 137.411 | 1.1182 | 166.8338 | 88.2682
14.4491 | 176.4881 | 18.7944 | 137.1725 | 1.1177 | 166.5871 | 88.244
14.452 | 176.5021 | 18.6967 | 137.2748 | 1.1176 | 166.6918 | 88.251
14.4544 | 176.5595 | 18.5579 | 137.4328 | 1.1178 | 166.8593 | 88.2797
14.4568 | 176.4903 | 18.3129 | 137.6547 | 1.1171 | 167.0698 | 88.2452
14.4597 | 176.5465 | 18.3808 | 137.6055 | 1.1173 | 167.0299 | 88.2732
14.4623 | 176.5401 | 18.3111 | 137.6731 | 1.117 | 167.0965 | 88.2701
14.4649 | 176.5338 | 18.1426 | 137.8395 | 1.1168 | 167.2618 | 88.2669
14.4676 | 176.5905 | 17.816 | 138.185 | 1.117 | 167.6167 | 88.2952
14.4703 | 176.584 | 17.8096 | 138.1892 | 1.1167 | 167.6199 | 88.292
14.4729 | 176.5566 | 17.9646 | 138.0251 | 1.1163 | 167.4512 | 88.2783
14.4754 | 176.5504 | 17.9132 | 138.0744 | 1.1161 | 167.4995 | 88.2752
14.478 | 176.523 | 17.8722 | 138.1063 | 1.1157 | 167.5268 | 88.2615
14.4803 | 176.4965 | 17.8767 | 138.093 | 1.1153 | 167.5091 | 88.2483
14.4829 | 176.4902 | 17.7168 | 138.2508 | 1.1151 | 167.6658 | 88.2451
14.4854 | 176.5053 | 17.9457 | 138.0269 | 1.115 | 167.4444 | 88.2526
14.4879 | 176.4781 | 17.7145 | 138.249 | 1.1146 | 167.662 | 88.239
14.4903 | 176.4932 | 18.1489 | 137.8197 | 1.1145 | 167.2352 | 88.2466
14.4927 | 176.5505 | 18.0867 | 137.901 | 1.1148 | 167.326 | 88.2752
14.4951 | 176.5026 | 18.0853 | 137.8864 | 1.1142 | 167.3035 | 88.2513
14.4978 | 176.5171 | 18.2574 | 137.7191 | 1.1141 | 167.1387 | 88.2586
14.5003 | 176.5531 | 18.3714 | 137.6171 | 1.1142 | 167.0426 | 88.2765
14.5026 | 176.4845 | 18.1366 | 137.8291 | 1.1135 | 167.2431 | 88.2422
14.5051 | 176.4783 | 18.0195 | 137.9441 | 1.1133 | 167.3572 | 88.2392
14.5075 | 176.4936 | 18.3187 | 137.65 | 1.1132 | 167.0656 | 88.2468
14.5099 | 176.4667 | 18.0461 | 137.9136 | 1.1129 | 167.3248 | 88.2334
14.5124 | 176.4395 | 18.206 | 137.7447 | 1.1125 | 167.1513 | 88.2198
14.515 | 176.4122 | 18.5282 | 137.4134 | 1.1121 | 166.8154 | 88.2061
14.5173 | 176.3855 | 18.4638 | 137.4689 | 1.1117 | 166.8664 | 88.1927
14.5195 | 176.4013 | 18.5084 | 137.4295 | 1.1117 | 166.8297 | 88.2006
14.5221 | 176.437 | 18.4462 | 137.5036 | 1.1117 | 166.9098 | 88.2185
14.5247 | 176.4309 | 18.3395 | 137.6083 | 1.1115 | 167.0134 | 88.2154
14.5272 | 176.4878 | 18.2187 | 137.7481 | 1.1117 | 167.1627 | 88.2439
14.5297 | 176.5238 | 18.4305 | 137.5483 | 1.1117 | 166.9689 | 88.2619
14.5322 | 176.4757 | 18.6282 | 137.3345 | 1.1112 | 166.7471 | 88.2378
14.5346 | 176.533 | 18.3372 | 137.6446 | 1.1114 | 167.0668 | 88.2665
14.5374 | 176.4841 | 18.0984 | 137.8671 | 1.1109 | 167.2811 | 88.242
14.5399 | 176.415 | 18.0519 | 137.8906 | 1.1102 | 167.2931 | 88.2075
14.5423 | 176.409 | 18.2276 | 137.7129 | 1.11 | 167.1144 | 88.2045
14.5449 | 176.4239 | 18.2903 | 137.6552 | 1.1099 | 167.0591 | 88.2119
14.5473 | 176.4389 | 18.2327 | 137.7178 | 1.1098 | 167.1243 | 88.2195
14.5499 | 176.4536 | 18.4021 | 137.5533 | 1.1097 | 166.9622 | 88.2268
14.5524 | 176.4477 | 18.4345 | 137.5189 | 1.1095 | 166.9268 | 88.2238
14.5548 | 176.4417 | 18.4958 | 137.4556 | 1.1092 | 166.8625 | 88.2208
14.5572 | 176.415 | 18.5098 | 137.4327 | 1.1089 | 166.8352 | 88.2075
14.5597 | 176.4299 | 18.5881 | 137.3594 | 1.1088 | 166.7643 | 88.2149
14.5624 | 176.4442 | 18.485 | 137.4672 | 1.1087 | 166.8746 | 88.2221
14.5649 | 176.4172 | 18.5539 | 137.3893 | 1.1083 | 166.7922 | 88.2086
14.5676 | 176.4317 | 18.7453 | 137.2028 | 1.1082 | 166.6081 | 88.2159
14.57 | 176.4259 | 18.826 | 137.1201 | 1.108 | 166.5245 | 88.213
14.5726 | 176.3775 | 18.694 | 137.236 | 1.1075 | 166.6323 | 88.1888
14.5747 | 176.4143 | 18.3719 | 137.5704 | 1.1075 | 166.9728 | 88.2072
14.5773 | 176.3871 | 18.5948 | 137.3384 | 1.1072 | 166.7363 | 88.1936
14.58 | 176.3386 | 18.5705 | 137.3465 | 1.1066 | 166.7363 | 88.1693
14.5821 | 176.3754 | 18.6345 | 137.2948 | 1.1067 | 166.6907 | 88.1877
14.5847 | 176.3692 | 18.6385 | 137.2887 | 1.1065 | 166.6836 | 88.1846
14.5872 | 176.4051 | 18.5516 | 137.3876 | 1.1065 | 166.7884 | 88.2025
14.5898 | 176.4408 | 18.3777 | 137.5734 | 1.1066 | 166.9802 | 88.2204
14.5924 | 176.4135 | 18.584 | 137.358 | 1.1062 | 166.7602 | 88.2067
14.5948 | 176.4076 | 18.0957 | 137.8443 | 1.106 | 167.2456 | 88.2038
14.5976 | 176.4218 | 18.1889 | 137.7559 | 1.1059 | 167.1595 | 88.2109
14.5999 | 176.4372 | 18.5399 | 137.41 | 1.1058 | 166.8162 | 88.2186
14.6025 | 176.3678 | 18.557 | 137.3698 | 1.1051 | 166.7644 | 88.1839
14.605 | 176.3828 | 18.2849 | 137.6469 | 1.105 | 167.044 | 88.1914
14.6075 | 176.3977 | 17.9798 | 137.9569 | 1.1049 | 167.3566 | 88.1989
14.61 | 176.3497 | 17.7128 | 138.2079 | 1.1044 | 167.5995 | 88.1748
14.6126 | 176.3854 | 17.4974 | 138.4352 | 1.1045 | 167.8328 | 88.1927
14.6151 | 176.3582 | 17.7587 | 138.1649 | 1.1041 | 167.5579 | 88.1791
14.6175 | 176.3104 | 17.8249 | 138.0827 | 1.1036 | 167.4678 | 88.1552
14.6199 | 176.3676 | 18.0646 | 137.8621 | 1.1038 | 167.2567 | 88.1838
14.6224 | 176.3615 | 17.956 | 137.9687 | 1.1036 | 167.3622 | 88.1807
14.6248 | 176.3138 | 18.225 | 137.6838 | 1.1031 | 167.0694 | 88.1569
14.6275 | 176.3702 | 17.9623 | 137.9653 | 1.1032 | 167.3603 | 88.1851
14.6296 | 176.344 | 17.9082 | 138.0106 | 1.1029 | 167.4013 | 88.172
14.632 | 176.2962 | 18.3133 | 137.5896 | 1.1024 | 166.9723 | 88.1481
14.6343 | 176.3326 | 17.688 | 138.227 | 1.1025 | 167.6158 | 88.1663
14.6369 | 176.3052 | 17.8934 | 138.0125 | 1.1021 | 167.3967 | 88.1526
14.6392 | 176.2576 | 17.9758 | 137.9142 | 1.1016 | 167.2905 | 88.1288
14.6416 | 176.2938 | 17.8591 | 138.043 | 1.1017 | 167.4253 | 88.1469
14.6439 | 176.2882 | 17.6614 | 138.2388 | 1.1015 | 167.6202 | 88.1441
14.6463 | 176.2825 | 17.7907 | 138.1076 | 1.1012 | 167.4881 | 88.1413
14.6488 | 176.3184 | 17.6109 | 138.2994 | 1.1013 | 167.6858 | 88.1592
14.651 | 176.2921 | 17.8123 | 138.0892 | 1.101 | 167.4713 | 88.1461
14.6536 | 176.3068 | 18.0668 | 137.8396 | 1.1009 | 167.2241 | 88.1534
14.656 | 176.2798 | 18.2259 | 137.6715 | 1.1005 | 167.0515 | 88.1399
14.6585 | 176.2738 | 18.12 | 137.7754 | 1.1003 | 167.1544 | 88.1369
14.6608 | 176.2682 | 17.6744 | 138.2192 | 1.1 | 167.5972 | 88.1341
14.6634 | 176.3039 | 17.8965 | 138.009 | 1.1001 | 167.3929 | 88.1519
14.6659 | 176.2979 | 17.7469 | 138.1566 | 1.0999 | 167.5395 | 88.1489
14.6686 | 176.3124 | 17.7822 | 138.1261 | 1.0998 | 167.5115 | 88.1562
14.6711 | 176.3272 | 17.9037 | 138.0095 | 1.0997 | 167.3974 | 88.1636
14.6737 | 176.3839 | 17.8155 | 138.1166 | 1.0999 | 167.514 | 88.192
14.676 | 176.3993 | 18.0591 | 137.8782 | 1.0998 | 167.278 | 88.1996
14.6787 | 176.4138 | 17.8128 | 138.1293 | 1.0997 | 167.5316 | 88.2069
14.6814 | 176.3652 | 17.9686 | 137.9573 | 1.0992 | 167.3515 | 88.1826
14.6841 | 176.3795 | 17.7637 | 138.167 | 1.0991 | 167.5636 | 88.1898
14.6864 | 176.3951 | 17.6861 | 138.2498 | 1.099 | 167.6489 | 88.1975
14.689 | 176.3677 | 17.5145 | 138.4122 | 1.0986 | 167.8069 | 88.1839
14.6915 | 176.3196 | 17.5997 | 138.311 | 1.0981 | 167.6976 | 88.1598
14.694 | 176.3556 | 17.7902 | 138.1325 | 1.0982 | 167.5251 | 88.1778
14.6968 | 176.3277 | 17.6893 | 138.2241 | 1.0978 | 167.6121 | 88.1639
14.6992 | 176.3217 | 17.3482 | 138.5632 | 1.0975 | 167.9502 | 88.1609
14.7019 | 176.2942 | 17.378 | 138.5242 | 1.0971 | 167.9066 | 88.1471
14.7046 | 176.2877 | 17.6312 | 138.2689 | 1.0969 | 167.6502 | 88.1439
14.7068 | 176.2822 | 17.5424 | 139.3558 | 1.0967 | 168.7362 | 88.1411
14.7095 | 176.2969 | 17.5217 | 138.3814 | 1.0966 | 167.7643 | 88.1485
14.7121 | 176.2904 | 17.3743 | 138.5267 | 1.0964 | 167.9084 | 88.1452
14.7147 | 176.2422 | 17.482 | 138.4029 | 1.0958 | 167.7766 | 88.1211
14.7171 | 176.2572 | 17.327 | 138.5629 | 1.0958 | 167.9391 | 88.1286
14.7197 | 176.2931 | 17.1329 | 138.769 | 1.0958 | 168.1511 | 88.1465
14.722 | 176.2243 | 17.3689 | 138.51 | 1.0952 | 167.8807 | 88.1121
14.7245 | 176.2603 | 17.6141 | 138.2768 | 1.0952 | 167.6535 | 88.1301
14.7271 | 176.212 | 17.3712 | 138.5036 | 1.0947 | 167.8723 | 88.106
14.7295 | 176.2061 | 17.3626 | 138.5103 | 1.0945 | 167.878 | 88.1031
14.7317 | 176.2219 | 17.2681 | 138.61 | 1.0944 | 167.9803 | 88.1109
14.7344 | 176.2573 | 17.2072 | 138.6827 | 1.0945 | 168.059 | 88.1287
14.7368 | 176.2303 | 17.4861 | 138.3948 | 1.0941 | 167.7666 | 88.1152
14.7394 | 176.245 | 17.6816 | 138.2042 | 1.094 | 167.5784 | 88.1225
14.7419 | 176.239 | 17.432 | 138.4518 | 1.0938 | 167.825 | 88.1195
14.7441 | 176.1916 | 17.6114 | 138.2566 | 1.0933 | 167.6219 | 88.0958
14.7467 | 176.1852 | 17.7308 | 138.1351 | 1.0931 | 167.4993 | 88.0926
14.7494 | 176.2207 | 17.496 | 138.3817 | 1.0931 | 167.7518 | 88.1103
14.7518 | 176.1939 | 17.4906 | 138.3782 | 1.0928 | 167.7438 | 88.0969
14.7541 | 176.1883 | 17.4194 | 138.4475 | 1.0925 | 167.8122 | 88.0941
14.7565 | 176.1615 | 17.8808 | 137.9772 | 1.0922 | 167.3374 | 88.0807
14.759 | 176.1343 | 17.8997 | 137.9492 | 1.0918 | 167.305 | 88.0672
14.7616 | 176.1701 | 17.4429 | 138.418 | 1.0919 | 167.7797 | 88.0851
14.7642 | 176.1848 | 17.8416 | 138.0242 | 1.0918 | 167.3883 | 88.0924
14.7666 | 176.1578 | 17.9168 | 137.94 | 1.0914 | 167.2996 | 88.0789
14.7692 | 176.1934 | 17.7574 | 138.1112 | 1.0915 | 167.4768 | 88.0967
14.7718 | 176.2082 | 17.6979 | 138.1757 | 1.0914 | 167.5437 | 88.1041
14.7743 | 176.2021 | 17.6069 | 138.2646 | 1.0911 | 167.6316 | 88.101
14.7767 | 176.2172 | 17.5132 | 138.3634 | 1.0911 | 167.7329 | 88.1086
14.7793 | 176.2109 | 17.7583 | 138.1162 | 1.0908 | 167.4846 | 88.1054
14.7818 | 176.1839 | 17.3919 | 138.4736 | 1.0905 | 167.8376 | 88.092
14.7843 | 176.1987 | 17.3884 | 138.482 | 1.0904 | 167.8485 | 88.0994
14.7868 | 176.1716 | 17.5416 | 138.3198 | 1.09 | 167.6817 | 88.0858
14.7893 | 176.1446 | 17.9123 | 137.9401 | 1.0897 | 167.2975 | 88.0723
14.7914 | 176.1815 | 17.5023 | 138.3624 | 1.0898 | 167.7259 | 88.0907
14.7939 | 176.1753 | 17.6547 | 138.2079 | 1.0895 | 167.5705 | 88.0877
14.7964 | 176.1903 | 17.4662 | 138.4014 | 1.0894 | 167.7664 | 88.0951
14.7988 | 176.2053 | 17.4234 | 138.4492 | 1.0894 | 167.8167 | 88.1026
14.801 | 176.158 | 17.5356 | 138.3212 | 1.0889 | 167.6809 | 88.079
14.8033 | 176.1526 | 17.2112 | 138.6438 | 1.0887 | 168.0026 | 88.0763
14.8057 | 176.1466 | 17.3622 | 138.4908 | 1.0885 | 167.8486 | 88.0733
14.808 | 176.1619 | 17.5374 | 138.3207 | 1.0884 | 167.6811 | 88.081
14.8106 | 176.1136 | 17.5397 | 138.3023 | 1.0879 | 167.6546 | 88.0568
14.813 | 176.1499 | 17.5622 | 138.2919 | 1.088 | 167.6503 | 88.075
14.8154 | 176.1651 | 17.7533 | 138.1059 | 1.0879 | 167.4667 | 88.0825
14.8177 | 176.0964 | 17.4685 | 138.3678 | 1.0872 | 167.7172 | 88.0482
14.8202 | 176.1323 | 17.6326 | 138.2157 | 1.0873 | 167.5711 | 88.0662
14.8227 | 176.1473 | 17.8667 | 137.9866 | 1.0872 | 167.3445 | 88.0737
14.8252 | 176.0992 | 17.8699 | 137.9673 | 1.0867 | 167.3172 | 88.0496
14.8277 | 176.1142 | 17.7875 | 138.0547 | 1.0866 | 167.4071 | 88.0571
14.8302 | 176.1499 | 17.6888 | 138.1653 | 1.0867 | 167.5237 | 88.075
14.8327 | 176.123 | 17.2802 | 138.565 | 1.0863 | 167.9188 | 88.0615
14.8353 | 176.1166 | 17.6244 | 138.2186 | 1.0861 | 167.5714 | 88.0583
14.8379 | 176.0892 | 17.4433 | 138.3906 | 1.0857 | 167.7388 | 88.0446
14.8405 | 176.0828 | 17.168 | 138.6638 | 1.0855 | 168.0109 | 88.0414
14.8431 | 176.0557 | 17.236 | 138.5867 | 1.0851 | 167.9293 | 88.0278
14.8456 | 176.0914 | 17.4703 | 138.3643 | 1.0852 | 167.7129 | 88.0457
14.8484 | 176.0638 | 17.6663 | 138.1591 | 1.0848 | 167.5031 | 88.0319
14.8507 | 176.0999 | 17.2216 | 138.6159 | 1.0848 | 167.9658 | 88.0499
14.8535 | 176.1561 | 17.2644 | 138.5918 | 1.085 | 167.9511 | 88.078
14.8563 | 176.1075 | 17.3094 | 138.5306 | 1.0845 | 167.8818 | 88.0537
14.8589 | 176.0802 | 17.3185 | 138.5124 | 1.0841 | 167.8591 | 88.0401
14.8614 | 176.1159 | 17.4388 | 138.404 | 1.0842 | 167.7567 | 88.058
14.864 | 176.0676 | 17.1163 | 138.7104 | 1.0837 | 168.055 | 88.0338
14.8666 | 176.0823 | 17.3932 | 138.4384 | 1.0836 | 167.7854 | 88.0411
14.8692 | 176.0759 | 17.1315 | 138.698 | 1.0833 | 168.044 | 88.038
14.8716 | 176.0491 | 17.168 | 138.6525 | 1.083 | 167.9941 | 88.0246
14.8742 | 176.0428 | 17.1937 | 138.6247 | 1.0828 | 167.9652 | 88.0214
14.8766 | 176.0789 | 17.0996 | 138.7309 | 1.0828 | 168.0773 | 88.0394
14.8793 | 176.0095 | 17.1072 | 138.7001 | 1.0822 | 168.0351 | 88.0048
14.8818 | 176.0033 | 17.5812 | 138.2241 | 1.0819 | 167.558 | 88.0017
14.8842 | 176.0394 | 17.1887 | 138.6286 | 1.082 | 167.9685 | 88.0197
14.8869 | 175.991 | 17.6263 | 138.1749 | 1.0815 | 167.5067 | 87.9955
14.8891 | 176.0274 | 17.4789 | 138.3344 | 1.0816 | 167.6723 | 88.0137
14.8919 | 176.0417 | 17.378 | 138.4401 | 1.0815 | 167.7804 | 88.0209
14.8943 | 175.994 | 17.5766 | 138.2256 | 1.081 | 167.5579 | 87.997
14.8967 | 176.0508 | 17.4883 | 138.3328 | 1.0812 | 167.6746 | 88.0254
14.8995 | 176.0441 | 17.374 | 138.4449 | 1.0809 | 167.7856 | 88.0221
14.9016 | 176.0179 | 17.1639 | 138.6462 | 1.0806 | 167.9826 | 88.009
14.9045 | 176.0529 | 17.5199 | 138.3019 | 1.0806 | 167.6441 | 88.0265
14.9067 | 176.0684 | 17.6835 | 138.1435 | 1.0806 | 167.4882 | 88.0342
14.9094 | 176.0619 | 17.3771 | 138.4477 | 1.0803 | 167.7913 | 88.0309
14.9117 | 176.0772 | 17.5789 | 138.251 | 1.0803 | 167.5972 | 88.0386
14.9142 | 176.092 | 17.5109 | 138.3239 | 1.0802 | 167.6726 | 88.046
14.9168 | 176.1066 | 17.5195 | 138.3202 | 1.0801 | 167.6713 | 88.0533
14.919 | 176.1432 | 17.4474 | 138.4045 | 1.0802 | 167.7617 | 88.0716
14.9217 | 176.1995 | 17.5726 | 138.2981 | 1.0804 | 167.6646 | 88.0997
14.924 | 176.1519 | 17.3735 | 138.4813 | 1.0799 | 167.84 | 88.076
14.9265 | 176.1459 | 17.3171 | 138.5357 | 1.0797 | 167.8934 | 88.073
14.9291 | 176.1396 | 17.2874 | 138.5633 | 1.0794 | 167.9199 | 88.0698
14.9312 | 176.0716 | 17.5262 | 138.3018 | 1.0788 | 167.6471 | 88.0358
14.9337 | 176.0864 | 17.2221 | 138.6109 | 1.0787 | 167.9586 | 88.0432
14.9362 | 176.0802 | 17.0387 | 138.7922 | 1.0785 | 168.1389 | 88.0401
14.9383 | 176.0542 | 16.9869 | 138.8353 | 1.0782 | 168.1777 | 88.0271
14.9406 | 176.0487 | 17.1522 | 138.6682 | 1.078 | 168.0097 | 88.0244
14.943 | 176.0846 | 17.3919 | 138.4405 | 1.078 | 167.7879 | 88.0423
14.9452 | 176.0793 | 17.3847 | 138.4459 | 1.0779 | 167.7925 | 88.0397
14.9475 | 176.0737 | 17.2396 | 138.5891 | 1.0776 | 167.9347 | 88.0368
14.9498 | 176.089 | 17.2414 | 138.5924 | 1.0776 | 167.9406 | 88.0445
14.9523 | 176.0411 | 17.3464 | 138.4715 | 1.0771 | 167.8116 | 88.0205
14.9545 | 176.0567 | 17.2473 | 138.5758 | 1.077 | 167.9186 | 88.0284
14.9569 | 176.0298 | 17.35 | 138.4641 | 1.0767 | 167.8024 | 88.0149
14.9594 | 176.0238 | 17.5781 | 138.234 | 1.0765 | 167.5713 | 88.0119
14.9619 | 175.9967 | 17.5717 | 138.2314 | 1.0761 | 167.5641 | 87.9983
14.964 | 176.0125 | 17.154 | 138.6543 | 1.076 | 167.9898 | 88.0063
14.9664 | 176.0067 | 17.2667 | 138.5397 | 1.0758 | 167.8741 | 88.0033
14.969 | 176.0005 | 17.5496 | 138.2547 | 1.0756 | 167.5882 | 88.0003
14.9708 | 176.0169 | 17.2072 | 138.6026 | 1.0756 | 167.9387 | 88.0084
14.9734 | 175.9898 | 17.4874 | 138.3134 | 1.0752 | 167.645 | 87.9949
14.9757 | 175.9841 | 17.2216 | 138.5773 | 1.075 | 167.908 | 87.9921
14.9781 | 176.0202 | 17.5257 | 138.2852 | 1.0751 | 167.6219 | 88.0101
14.9804 | 175.9726 | 17.4483 | 138.3467 | 1.0746 | 167.6755 | 87.9863
14.9828 | 175.9878 | 17.446 | 138.3541 | 1.0745 | 167.6854 | 87.9939
14.9851 | 175.9612 | 17.5068 | 138.2844 | 1.0742 | 167.6113 | 87.9806
14.9876 | 175.9343 | 17.3519 | 138.4304 | 1.0738 | 167.7527 | 87.9671
14.9897 | 175.9291 | 17.6492 | 138.1313 | 1.0737 | 167.4529 | 87.9646
14.9921 | 175.9441 | 17.5704 | 138.2151 | 1.0736 | 167.5391 | 87.972
14.9944 | 175.9175 | 17.8429 | 137.9338 | 1.0732 | 167.2534 | 87.9588
14.9968 | 175.9326 | 17.7276 | 138.0541 | 1.0732 | 167.3762 | 87.9663
14.9994 | 175.9264 | 17.8371 | 137.9425 | 1.0729 | 167.2636 | 87.9632
15.0019 | 175.9412 | 17.5528 | 138.2318 | 1.0729 | 167.5553 | 87.9706
15.0044 | 175.9352 | 17.7762 | 138.0064 | 1.0726 | 167.3289 | 87.9676
15.0068 | 175.971 | 17.61 | 138.1845 | 1.0727 | 167.513 | 87.9855
15.0093 | 175.9441 | 17.5424 | 138.2431 | 1.0723 | 167.5672 | 87.9721
15.0122 | 175.9578 | 17.7655 | 138.0246 | 1.0722 | 167.3509 | 87.9789
15.015 | 175.972 | 17.756 | 138.0388 | 1.0721 | 167.3675 | 87.986
15.0175 | 175.9869 | 17.3473 | 138.4525 | 1.0721 | 167.7837 | 87.9935
15.0199 | 175.9809 | 17.5361 | 138.2617 | 1.0718 | 167.5919 | 87.9905
15.0227 | 176.0577 | 17.4739 | 138.3495 | 1.0721 | 167.6925 | 88.0289
15.0253 | 176.0095 | 17.7871 | 138.0202 | 1.0716 | 167.3552 | 88.0048
15.0279 | 176.0241 | 17.5032 | 138.309 | 1.0715 | 167.6464 | 88.0121
15.0308 | 176.0172 | 17.1824 | 138.6275 | 1.0713 | 167.9637 | 88.0086
15.0332 | 176.0531 | 17.2825 | 138.5394 | 1.0714 | 167.8815 | 88.0265
15.036 | 176.0463 | 17.314 | 138.5056 | 1.0711 | 167.8467 | 88.0232
15.0385 | 176.0193 | 17.0707 | 138.7399 | 1.0708 | 168.0764 | 88.0096
15.0412 | 175.9918 | 16.9748 | 138.8266 | 1.0704 | 168.1586 | 87.9959
15.0437 | 175.9856 | 17.1527 | 138.6467 | 1.0702 | 167.9776 | 87.9928
15.0461 | 176.0007 | 17.4369 | 138.3675 | 1.0701 | 167.701 | 88.0004
15.0489 | 175.9102 | 17.1553 | 138.6189 | 1.0693 | 167.9373 | 87.9551
15.0513 | 175.9254 | 17.5632 | 138.2161 | 1.0692 | 167.537 | 87.9627
15.0536 | 175.9824 | 17.478 | 138.3203 | 1.0694 | 167.6507 | 87.9912
15.0563 | 175.9551 | 17.4924 | 138.2968 | 1.0691 | 167.6226 | 87.9775
15.0589 | 175.9069 | 17.6893 | 138.0838 | 1.0686 | 167.4017 | 87.9535
15.0613 | 175.9218 | 17.7627 | 138.0154 | 1.0685 | 167.3357 | 87.9609
15.0638 | 175.9158 | 17.9632 | 137.8129 | 1.0683 | 167.1322 | 87.9579
15.0661 | 175.9102 | 17.7673 | 138.0069 | 1.0681 | 167.3253 | 87.9551
15.0688 | 175.9245 | 17.7285 | 138.0505 | 1.068 | 167.3713 | 87.9623
15.0714 | 175.8764 | 17.5158 | 138.2472 | 1.0675 | 167.5599 | 87.9382
15.0738 | 175.8286 | 17.3586 | 138.3884 | 1.067 | 167.6932 | 87.9143
15.0761 | 175.844 | 17.7925 | 137.9597 | 1.0669 | 167.267 | 87.922
15.0788 | 175.8164 | 17.6276 | 138.1154 | 1.0666 | 167.4181 | 87.9082
15.0814 | 175.7893 | 17.4748 | 138.2591 | 1.0662 | 167.5574 | 87.8947
15.0835 | 175.8049 | 17.3663 | 138.3728 | 1.0661 | 167.6737 | 87.9025
15.0861 | 175.7986 | 17.9564 | 137.7806 | 1.0659 | 167.0804 | 87.8993
15.0885 | 175.7929 | 18.0132 | 137.7219 | 1.0657 | 167.0208 | 87.8965
15.0911 | 175.8282 | 18.0867 | 137.6602 | 1.0658 | 166.9649 | 87.9141
15.0937 | 175.8636 | 18.0141 | 137.7446 | 1.0658 | 167.0552 | 87.9318
15.0961 | 175.8578 | 18.0475 | 137.7093 | 1.0656 | 167.0189 | 87.9289
15.0987 | 175.8725 | 17.9501 | 137.8116 | 1.0655 | 167.1237 | 87.9363
15.1011 | 175.8665 | 17.72 | 138.0397 | 1.0653 | 167.3508 | 87.9333
15.1036 | 175.8187 | 17.8011 | 137.9426 | 1.0648 | 167.2458 | 87.9094
15.1061 | 175.8126 | 18.0065 | 137.7352 | 1.0646 | 167.0373 | 87.9063
15.1088 | 175.806 | 17.8051 | 137.9344 | 1.0644 | 167.2354 | 87.903
15.1112 | 175.7584 | 17.8821 | 137.8415 | 1.0639 | 167.1346 | 87.8792
15.1135 | 175.7946 | 17.4131 | 138.3226 | 1.064 | 167.6217 | 87.8973
15.116 | 175.7886 | 17.4271 | 138.3066 | 1.0638 | 167.6047 | 87.8943
15.1184 | 175.7408 | 17.5267 | 138.1911 | 1.0633 | 167.4812 | 87.8704
15.121 | 175.7973 | 17.6501 | 138.0865 | 1.0635 | 167.386 | 87.8986
15.1234 | 175.7497 | 17.3812 | 138.3395 | 1.063 | 167.6311 | 87.8748
15.1257 | 175.7647 | 17.1342 | 138.5915 | 1.0629 | 167.8857 | 87.8824
15.1282 | 175.7587 | 17.2536 | 138.4701 | 1.0627 | 167.7633 | 87.8794
15.1306 | 175.7529 | 17.3973 | 138.3245 | 1.0625 | 167.6166 | 87.8764
15.1332 | 175.7257 | 17.3708 | 138.3419 | 1.0621 | 167.6295 | 87.8628
15.1353 | 175.7623 | 17.0996 | 138.6253 | 1.0622 | 167.9191 | 87.8812
15.1379 | 175.6933 | 17.1901 | 138.5118 | 1.0616 | 167.794 | 87.8466
15.1398 | 175.6678 | 17.5523 | 138.1411 | 1.0613 | 167.4191 | 87.8339
15.1421 | 175.6831 | 17.6938 | 138.0047 | 1.0612 | 167.2852 | 87.8415
15.1443 | 175.6567 | 17.5614 | 138.1283 | 1.0609 | 167.4044 | 87.8283
15.1465 | 175.6514 | 17.6749 | 138.0131 | 1.0607 | 167.2883 | 87.8257
15.1488 | 175.6875 | 17.7993 | 137.9007 | 1.0608 | 167.182 | 87.8438
15.1512 | 175.7026 | 17.7894 | 137.9156 | 1.0607 | 167.1994 | 87.8513
15.1533 | 175.6766 | 17.8794 | 137.817 | 1.0604 | 167.0964 | 87.8383
15.1556 | 175.7336 | 17.5577 | 138.1577 | 1.0606 | 167.4466 | 87.8668
15.1582 | 175.7274 | 17.8943 | 137.819 | 1.0604 | 167.1069 | 87.8637
15.1606 | 175.6798 | 17.6343 | 138.0631 | 1.0599 | 167.3431 | 87.8399
15.1629 | 175.7159 | 17.6717 | 138.0378 | 1.06 | 167.3238 | 87.858
15.1653 | 175.7101 | 17.701 | 138.0065 | 1.0598 | 167.2916 | 87.8551
15.1679 | 175.7038 | 17.5532 | 138.1522 | 1.0596 | 167.4362 | 87.8519
15.1705 | 175.7183 | 17.5492 | 138.1611 | 1.0595 | 167.4474 | 87.8591
15.1728 | 175.7753 | 17.7317 | 137.9976 | 1.0597 | 167.2934 | 87.8876
15.1753 | 175.7273 | 17.4194 | 138.2939 | 1.0592 | 167.5818 | 87.8637
15.1779 | 175.7419 | 17.1261 | 138.592 | 1.0591 | 167.8823 | 87.8709
15.1801 | 175.7783 | 17.2942 | 138.4361 | 1.0592 | 167.7325 | 87.8892
15.1826 | 175.7723 | 17.2333 | 138.495 | 1.059 | 167.7904 | 87.8862
15.1851 | 175.7661 | 17.3572 | 138.369 | 1.0588 | 167.6634 | 87.8831
15.1874 | 175.8023 | 17.1684 | 138.5699 | 1.0588 | 167.8702 | 87.9011
15.1899 | 175.7336 | 16.8558 | 138.8596 | 1.0582 | 168.1485 | 87.8668
15.1921 | 175.7281 | 17.1612 | 138.5523 | 1.058 | 167.8404 | 87.8641
15.1944 | 175.7225 | 16.9008 | 138.8109 | 1.0578 | 168.0979 | 87.8612
15.197 | 175.6744 | 16.9783 | 138.7173 | 1.0573 | 167.9964 | 87.8372
15.1994 | 175.7105 | 17.3708 | 138.3369 | 1.0574 | 167.6219 | 87.8552
15.2014 | 175.7055 | 16.8508 | 138.8552 | 1.0572 | 168.1395 | 87.8528
15.2037 | 175.6372 | 16.7851 | 138.8981 | 1.0566 | 168.171 | 87.8186
15.2062 | 175.6521 | 16.9823 | 138.7059 | 1.0565 | 167.9813 | 87.8261
15.2084 | 175.7093 | 16.9842 | 138.7231 | 1.0568 | 168.0079 | 87.8546
15.2108 | 175.6617 | 17.1031 | 138.5883 | 1.0563 | 167.8652 | 87.8308
15.2134 | 175.718 | 17.2756 | 138.4346 | 1.0565 | 167.7209 | 87.859
15.2158 | 175.733 | 17.4509 | 138.2643 | 1.0564 | 167.5531 | 87.8665
15.2182 | 175.6644 | 17.3658 | 138.3265 | 1.0558 | 167.6039 | 87.8322
15.2208 | 175.6791 | 17.2901 | 138.4071 | 1.0557 | 167.6869 | 87.8395
15.2234 | 175.631 | 17.4347 | 138.2465 | 1.0552 | 167.5183 | 87.8155
15.2259 | 175.583 | 17.2239 | 138.4413 | 1.0547 | 167.7051 | 87.7915
15.2284 | 175.6188 | 17.3307 | 138.3464 | 1.0548 | 167.6162 | 87.8094
15.231 | 175.6333 | 17.3005 | 138.3814 | 1.0547 | 167.6536 | 87.8166
15.2337 | 175.564 | 17.3122 | 138.3466 | 1.0541 | 167.6073 | 87.782
15.2364 | 175.5574 | 17.4018 | 138.2548 | 1.0538 | 167.5144 | 87.7787
15.239 | 175.6137 | 17.4505 | 138.2249 | 1.054 | 167.4938 | 87.8068
15.2418 | 175.5442 | 17.3158 | 138.3364 | 1.0534 | 167.5938 | 87.7721
15.2445 | 175.6003 | 17.5582 | 138.1127 | 1.0535 | 167.3794 | 87.8001
15.2474 | 175.6349 | 17.2126 | 138.4699 | 1.0536 | 167.7424 | 87.8175
15.25 | 175.5868 | 17.1131 | 138.5533 | 1.0531 | 167.8178 | 87.7934
15.2529 | 175.6006 | 16.9761 | 138.6949 | 1.053 | 167.9617 | 87.8003
15.2557 | 175.5729 | 16.9328 | 138.729 | 1.0526 | 167.9911 | 87.7864
15.2588 | 175.5237 | 17.3014 | 138.344 | 1.0521 | 167.598 | 87.7619
15.2616 | 175.5377 | 17.3964 | 138.2537 | 1.052 | 167.51 | 87.7689
15.2645 | 175.5932 | 17.036 | 138.6326 | 1.0521 | 167.8981 | 87.7966
15.2675 | 175.5234 | 17.3892 | 138.2561 | 1.0515 | 167.51 | 87.7617
15.2701 | 175.5588 | 17.0419 | 138.6152 | 1.0515 | 167.875 | 87.7794
15.2733 | 175.5301 | 17.081 | 138.5665 | 1.0511 | 167.8216 | 87.7651
15.2757 | 175.5241 | 17.2414 | 138.4041 | 1.0509 | 167.6582 | 87.7621
15.2785 | 175.5381 | 16.99 | 138.6602 | 1.0508 | 167.9166 | 87.7691
15.2816 | 175.5515 | 17.1846 | 138.4701 | 1.0507 | 167.7287 | 87.7758
15.2843 | 175.5242 | 17.3897 | 138.2559 | 1.0503 | 167.5099 | 87.7621
15.2871 | 175.4964 | 17.4239 | 138.2124 | 1.0499 | 167.4618 | 87.7482
15.2898 | 175.4897 | 17.2743 | 138.3598 | 1.0497 | 167.6081 | 87.7449
15.2925 | 175.4623 | 17.291 | 138.3339 | 1.0493 | 167.5777 | 87.7312
15.2953 | 175.4348 | 17.5316 | 138.0842 | 1.049 | 167.3233 | 87.7174
15.2979 | 175.4701 | 17.4946 | 138.1329 | 1.049 | 167.3779 | 87.735
15.3005 | 175.4012 | 17.6537 | 137.9509 | 1.0484 | 167.1844 | 87.7006
15.3032 | 175.4155 | 17.327 | 138.2823 | 1.0483 | 167.5183 | 87.7078
15.3057 | 175.451 | 17.5204 | 138.1008 | 1.0484 | 167.3426 | 87.7255
15.3084 | 175.4443 | 17.4685 | 138.1504 | 1.0481 | 167.3912 | 87.7222
15.311 | 175.4798 | 17.2035 | 138.4273 | 1.0482 | 167.6739 | 87.7399
15.3139 | 175.5351 | 17.3478 | 138.3014 | 1.0483 | 167.5573 | 87.7676
15.3162 | 175.5088 | 17.0712 | 138.5692 | 1.048 | 167.8207 | 87.7544
15.3192 | 175.5016 | 17.2811 | 138.3569 | 1.0478 | 167.6072 | 87.7508
15.3215 | 175.5166 | 17.045 | 138.598 | 1.0477 | 167.8508 | 87.7583
15.3242 | 175.4892 | 17.137 | 138.4969 | 1.0473 | 167.7451 | 87.7446
15.3268 | 175.5039 | 17.3572 | 138.2816 | 1.0473 | 167.5322 | 87.7519
15.3294 | 175.5183 | 17.6384 | 138.0052 | 1.0472 | 167.2583 | 87.7592
15.3322 | 175.5114 | 17.5474 | 138.0939 | 1.0469 | 167.3458 | 87.7557
15.3344 | 175.5476 | 17.3915 | 138.2619 | 1.047 | 167.5198 | 87.7738
15.3372 | 175.6243 | 17.4483 | 138.2306 | 1.0473 | 167.5014 | 87.8122
15.3398 | 175.5763 | 17.6483 | 138.0146 | 1.0468 | 167.2773 | 87.7881
15.3427 | 175.5483 | 17.3969 | 138.2567 | 1.0465 | 167.5148 | 87.7742
15.3449 | 175.5637 | 17.3315 | 138.3272 | 1.0464 | 167.5878 | 87.7818
15.3475 | 175.5365 | 17.364 | 138.2857 | 1.0461 | 167.5417 | 87.7682
15.3501 | 175.5095 | 17.0779 | 138.5628 | 1.0457 | 167.8143 | 87.7547
15.3525 | 175.5243 | 16.9833 | 138.6623 | 1.0456 | 167.9163 | 87.7621
15.3552 | 175.4969 | 16.6751 | 138.9614 | 1.0453 | 168.2109 | 87.7485
15.3577 | 175.4491 | 17.0203 | 138.6002 | 1.0448 | 167.8417 | 87.7245
15.36 | 175.4851 | 16.8202 | 138.8123 | 1.0449 | 168.0598 | 87.7425
15.3627 | 175.4577 | 16.635 | 138.9884 | 1.0445 | 168.2313 | 87.7288
15.3653 | 175.4307 | 16.5571 | 139.0573 | 1.0442 | 168.2957 | 87.7153
15.3675 | 175.4669 | 16.7945 | 138.832 | 1.0442 | 168.0764 | 87.7334
15.37 | 175.44 | 16.7098 | 138.9077 | 1.0439 | 168.1477 | 87.72
15.3725 | 175.4547 | 16.7643 | 138.8581 | 1.0438 | 168.1005 | 87.7273
15.3752 | 175.469 | 16.9932 | 138.634 | 1.0437 | 167.8788 | 87.7345
15.3776 | 175.463 | 16.6449 | 138.9803 | 1.0435 | 168.2241 | 87.7315
15.3802 | 175.4359 | 16.931 | 138.6851 | 1.0432 | 167.9245 | 87.718
15.3825 | 175.4511 | 16.5877 | 139.0335 | 1.0431 | 168.2754 | 87.7256
15.385 | 175.4241 | 16.5156 | 139.0966 | 1.0428 | 168.3339 | 87.712
15.3876 | 175.3762 | 16.8517 | 138.7445 | 1.0423 | 167.9739 | 87.6881
15.3899 | 175.4123 | 17.1284 | 138.4799 | 1.0424 | 167.7152 | 87.7061
15.3921 | 175.3443 | 17.1108 | 138.4748 | 1.0418 | 167.6988 | 87.6721
15.3946 | 175.3381 | 17.4158 | 138.1677 | 1.0416 | 167.3908 | 87.6691
15.3971 | 175.3946 | 17.0842 | 138.5182 | 1.0418 | 167.7506 | 87.6973
15.3998 | 175.388 | 17.0405 | 138.5597 | 1.0415 | 167.791 | 87.694
15.402 | 175.3617 | 17.2905 | 138.3009 | 1.0412 | 167.5279 | 87.6809
15.4049 | 175.3547 | 17.5149 | 138.0742 | 1.041 | 167.2999 | 87.6773
15.4075 | 175.3485 | 17.1122 | 138.4748 | 1.0408 | 167.6995 | 87.6742
15.4101 | 175.3629 | 17.0662 | 138.5256 | 1.0407 | 167.7528 | 87.6815
15.4125 | 175.3777 | 17.1415 | 138.4552 | 1.0406 | 167.6849 | 87.6889
15.4152 | 175.3712 | 16.9216 | 138.673 | 1.0404 | 167.9015 | 87.6856
15.418 | 175.3643 | 17.0459 | 138.5464 | 1.0402 | 167.7738 | 87.6822
15.4207 | 175.3786 | 16.6976 | 138.8994 | 1.0401 | 168.1292 | 87.6893
15.4232 | 175.3724 | 16.6503 | 138.9447 | 1.0399 | 168.1734 | 87.6862
15.4259 | 175.345 | 16.8058 | 138.78 | 1.0395 | 168.0042 | 87.6725
15.4287 | 175.38 | 16.9401 | 138.6574 | 1.0395 | 167.8874 | 87.69
15.4312 | 175.353 | 16.9153 | 138.6732 | 1.0392 | 167.8987 | 87.6765
15.4336 | 175.3888 | 16.8423 | 138.7581 | 1.0393 | 167.9896 | 87.6944
15.4362 | 175.3824 | 16.6805 | 138.9178 | 1.0391 | 168.1482 | 87.6912
15.4389 | 175.3759 | 16.6327 | 138.9634 | 1.0388 | 168.1927 | 87.6879
15.4413 | 175.3492 | 16.5152 | 139.072 | 1.0385 | 168.2969 | 87.6746
15.4439 | 175.3637 | 16.5738 | 139.0183 | 1.0384 | 168.2455 | 87.6818
15.4466 | 175.3361 | 16.5895 | 138.9934 | 1.0381 | 168.2161 | 87.6681
15.4488 | 175.3516 | 16.3827 | 139.2053 | 1.038 | 168.4306 | 87.6758
15.4513 | 175.3663 | 16.3174 | 139.2755 | 1.0379 | 168.5032 | 87.6831
15.4539 | 175.2974 | 16.6688 | 138.9012 | 1.0373 | 168.1174 | 87.6487
15.456 | 175.2923 | 16.4565 | 139.1118 | 1.0371 | 168.3272 | 87.6462
15.4584 | 175.3073 | 16.4175 | 139.1558 | 1.0371 | 168.3736 | 87.6536
15.461 | 175.3009 | 16.6305 | 138.9406 | 1.0369 | 168.1575 | 87.6505
15.4635 | 175.2949 | 16.4219 | 139.1472 | 1.0367 | 168.3631 | 87.6475
15.466 | 175.2887 | 16.8003 | 138.7668 | 1.0364 | 167.9816 | 87.6444
15.4682 | 175.325 | 16.4877 | 139.0915 | 1.0365 | 168.3123 | 87.6625
15.4708 | 175.3187 | 16.7738 | 138.8033 | 1.0363 | 168.023 | 87.6593
15.4733 | 175.2919 | 16.7782 | 138.7899 | 1.036 | 168.0052 | 87.6459
15.4759 | 175.2855 | 16.6688 | 138.8972 | 1.0358 | 168.1114 | 87.6427
15.4782 | 175.3006 | 16.9855 | 138.5855 | 1.0357 | 167.8023 | 87.6503
15.4809 | 175.2941 | 16.7346 | 138.8343 | 1.0355 | 168.0499 | 87.647
15.4835 | 175.2669 | 16.7156 | 138.8442 | 1.0351 | 168.0554 | 87.6335
15.4859 | 175.3027 | 16.6188 | 138.9529 | 1.0352 | 168.1701 | 87.6514
15.4882 | 175.3177 | 16.5597 | 139.017 | 1.0351 | 168.2366 | 87.6588
15.4909 | 175.3319 | 16.4534 | 139.1281 | 1.0351 | 168.3501 | 87.666
15.4935 | 175.2841 | 16.4151 | 139.1504 | 1.0346 | 168.3645 | 87.6421
15.4958 | 175.3199 | 16.4953 | 139.0822 | 1.0346 | 168.3022 | 87.66
15.4984 | 175.2719 | 16.1647 | 139.3968 | 1.0342 | 168.6088 | 87.636
15.5008 | 175.2453 | 16.1304 | 139.4222 | 1.0338 | 168.6297 | 87.6226
15.5034 | 175.2181 | 15.9493 | 139.5942 | 1.0335 | 168.7973 | 87.6091
15.5058 | 175.2331 | 16.2232 | 139.3253 | 1.0334 | 168.5308 | 87.6165
15.5082 | 175.2273 | 16.7886 | 138.758 | 1.0332 | 167.9625 | 87.6136
15.5107 | 175.2212 | 16.4269 | 139.1177 | 1.033 | 168.3212 | 87.6106
15.5128 | 175.2369 | 16.1832 | 139.3666 | 1.033 | 168.5728 | 87.6185
15.5153 | 175.2099 | 16.3368 | 139.204 | 1.0326 | 168.4057 | 87.605
15.5178 | 175.2037 | 16.0619 | 139.4768 | 1.0324 | 168.6775 | 87.6019
15.52 | 175.2608 | 16.2341 | 139.3237 | 1.0327 | 168.5338 | 87.6304
15.5226 | 175.2338 | 16.4714 | 139.0774 | 1.0323 | 168.283 | 87.6169
15.525 | 175.2902 | 16.676 | 138.8916 | 1.0325 | 168.1066 | 87.6451
15.5273 | 175.2639 | 16.6166 | 138.9422 | 1.0322 | 168.1529 | 87.632
15.5297 | 175.2163 | 16.4809 | 139.062 | 1.0317 | 168.2648 | 87.6082
15.5323 | 175.2309 | 17.1239 | 138.4239 | 1.0317 | 167.6291 | 87.6155
15.5344 | 175.2048 | 16.9585 | 138.5806 | 1.0313 | 167.7814 | 87.6024
15.5369 | 175.178 | 16.6823 | 138.8479 | 1.031 | 168.0442 | 87.589
15.539 | 175.1729 | 16.672 | 138.8565 | 1.0308 | 168.0519 | 87.5864
15.5415 | 175.1667 | 16.7265 | 138.7999 | 1.0306 | 167.9943 | 87.5833
15.5439 | 175.1609 | 16.9739 | 138.5506 | 1.0304 | 167.744 | 87.5804
15.5463 | 175.1758 | 17.1203 | 138.4091 | 1.0304 | 167.6051 | 87.5879
15.5491 | 175.1897 | 17.1027 | 138.4314 | 1.0303 | 167.6297 | 87.5949
15.5514 | 175.205 | 16.9847 | 138.5545 | 1.0302 | 167.7553 | 87.6025
15.5537 | 175.2201 | 17.1333 | 138.4109 | 1.0302 | 167.6143 | 87.6101
15.5564 | 175.2342 | 17.1802 | 139.3687 | 1.0301 | 168.5744 | 87.6171
15.5588 | 175.2076 | 17.2013 | 138.3387 | 1.0297 | 167.54 | 87.6038
15.5613 | 175.2223 | 16.9261 | 138.6188 | 1.0297 | 167.8226 | 87.6112
15.5636 | 175.1543 | 17.3036 | 138.2187 | 1.0291 | 167.4111 | 87.5772
15.5658 | 175.1073 | 17.2486 | 138.258 | 1.0286 | 167.4425 | 87.5536
15.5684 | 175.1011 | 16.7089 | 138.7956 | 1.0284 | 167.9791 | 87.5505
15.5706 | 175.0956 | 16.776 | 138.7267 | 1.0282 | 167.9093 | 87.5478
15.5729 | 175.0693 | 16.8152 | 138.6787 | 1.0279 | 167.857 | 87.5347
15.5751 | 175.1054 | 16.8373 | 138.6687 | 1.028 | 167.8529 | 87.5527
15.5773 | 175.1209 | 16.8567 | 138.6544 | 1.028 | 167.8412 | 87.5604
15.58 | 175.052 | 16.9797 | 138.5085 | 1.0273 | 167.6838 | 87.526
15.5818 | 175.089 | 16.7625 | 138.738 | 1.0275 | 167.9195 | 87.5445
15.5842 | 175.1247 | 16.849 | 138.6634 | 1.0275 | 167.8508 | 87.5623
15.5863 | 175.0572 | 17.0459 | 138.444 | 1.027 | 167.6202 | 87.5286
15.5886 | 175.0723 | 16.8405 | 138.6544 | 1.0269 | 167.8332 | 87.5362
15.591 | 175.0873 | 17.082 | 138.4179 | 1.0268 | 167.5991 | 87.5436
15.5932 | 175.0612 | 17.0004 | 138.4908 | 1.0265 | 167.6677 | 87.5306
15.5956 | 175.0761 | 16.9977 | 138.4985 | 1.0265 | 167.6779 | 87.5381
15.5979 | 175.112 | 16.8594 | 138.6488 | 1.0265 | 167.8341 | 87.556
15.6001 | 175.0444 | 17.0464 | 138.4392 | 1.026 | 167.6133 | 87.5222
15.6028 | 175.0794 | 17.1315 | 138.3658 | 1.026 | 167.5457 | 87.5397
15.6049 | 175.095 | 17.1608 | 138.3417 | 1.026 | 167.5242 | 87.5475
15.6073 | 175.089 | 17.0482 | 138.4523 | 1.0258 | 167.6338 | 87.5445
15.6096 | 175.1041 | 17.4297 | 138.0758 | 1.0257 | 167.2599 | 87.5521
15.6119 | 175.14 | 17.5875 | 137.93 | 1.0258 | 167.12 | 87.57
15.6142 | 175.093 | 17.6199 | 137.8819 | 1.0254 | 167.0641 | 87.5465
15.6167 | 175.1283 | 17.4054 | 138.1082 | 1.0254 | 167.2963 | 87.5642
15.6189 | 175.2061 | 17.409 | 138.1305 | 1.0258 | 167.3316 | 87.6031
15.6214 | 175.1793 | 17.2189 | 138.3117 | 1.0254 | 167.5083 | 87.5897
15.6238 | 175.1941 | 17.4208 | 138.1147 | 1.0254 | 167.3137 | 87.597
15.6261 | 175.1884 | 17.1509 | 138.3827 | 1.0252 | 167.5808 | 87.5942
15.6286 | 175.1616 | 16.8049 | 138.7198 | 1.0248 | 167.9134 | 87.5808
15.6311 | 175.1762 | 16.6827 | 138.8469 | 1.0248 | 168.0429 | 87.5881
15.6334 | 175.2121 | 16.1561 | 139.3854 | 1.0249 | 168.5874 | 87.606
15.6358 | 175.1649 | 16.6728 | 138.853 | 1.0244 | 168.0471 | 87.5824
15.6384 | 175.1377 | 16.7909 | 138.7258 | 1.0241 | 167.9155 | 87.5689
15.6404 | 175.112 | 16.5801 | 138.9281 | 1.0238 | 168.1134 | 87.556
15.643 | 175.0641 | 16.6003 | 138.8919 | 1.0233 | 168.0692 | 87.532
15.6453 | 175.1 | 16.8017 | 138.7025 | 1.0234 | 167.8858 | 87.55
15.6478 | 175.0939 | 16.908 | 138.5941 | 1.0232 | 167.7765 | 87.547
15.6502 | 175.0466 | 16.6594 | 138.827 | 1.0227 | 168.0014 | 87.5233
15.6524 | 175.0619 | 16.2723 | 139.2192 | 1.0227 | 168.3961 | 87.5309
15.655 | 175.0555 | 16.4273 | 139.062 | 1.0224 | 168.2379 | 87.5277
15.6573 | 175.0085 | 16.7067 | 138.767 | 1.022 | 167.935 | 87.5042
15.6596 | 175.0026 | 16.43 | 139.0417 | 1.0218 | 168.2088 | 87.5013
15.6619 | 175.0594 | 16.6445 | 138.8461 | 1.022 | 168.0227 | 87.5297
15.6644 | 175.0119 | 16.6008 | 138.874 | 1.0216 | 168.0426 | 87.5059
15.667 | 175.047 | 16.7369 | 138.7496 | 1.0216 | 167.9241 | 87.5235
15.6695 | 175.0201 | 16.7084 | 138.7691 | 1.0213 | 167.9391 | 87.51
15.6718 | 174.9729 | 17.0243 | 138.4375 | 1.0208 | 167.5996 | 87.4864
15.6744 | 174.9873 | 16.5368 | 138.9298 | 1.0207 | 168.0943 | 87.4936
15.6769 | 174.9813 | 16.6679 | 138.7967 | 1.0205 | 167.9602 | 87.4906
15.6797 | 174.9328 | 16.7517 | 138.6967 | 1.02 | 167.8522 | 87.4664
15.6823 | 175.0095 | 16.7053 | 138.7687 | 1.0204 | 167.937 | 87.5048
15.685 | 175.0237 | 16.4714 | 139.0073 | 1.0203 | 168.178 | 87.5119
15.6878 | 174.996 | 16.5885 | 138.881 | 1.0199 | 168.047 | 87.498
15.6906 | 174.9893 | 16.3926 | 139.0747 | 1.0197 | 168.2396 | 87.4947
15.6934 | 174.9824 | 16.1439 | 139.3211 | 1.0195 | 168.4848 | 87.4912
15.6963 | 174.9337 | 16.2651 | 140.1836 | 1.019 | 169.3392 | 87.4668
15.6989 | 174.9897 | 16.2363 | 139.2311 | 1.0192 | 168.3961 | 87.4949
15.7019 | 174.9825 | 15.988 | 139.477 | 1.0189 | 168.6407 | 87.4912
15.7046 | 174.9342 | 15.939 | 139.5099 | 1.0184 | 168.6656 | 87.4671
15.7073 | 174.9277 | 15.8741 | 139.5726 | 1.0182 | 168.7272 | 87.4638
15.7102 | 174.9621 | 15.9109 | 139.5473 | 1.0183 | 168.7076 | 87.481
15.7126 | 174.9146 | 15.7726 | 139.6698 | 1.0178 | 168.8222 | 87.4573
15.7157 | 174.9485 | 16.3156 | 139.1381 | 1.0178 | 168.2961 | 87.4742
15.7184 | 174.9628 | 15.8488 | 139.6096 | 1.0177 | 168.7701 | 87.4814
15.721 | 174.915 | 16.3566 | 139.0859 | 1.0173 | 168.2384 | 87.4575
15.7236 | 174.9086 | 16.2246 | 139.2158 | 1.017 | 168.3672 | 87.4543
15.7264 | 174.9432 | 15.9944 | 139.4575 | 1.0171 | 168.6147 | 87.4716
15.729 | 174.9161 | 16.1453 | 139.2976 | 1.0167 | 168.4502 | 87.458
15.7318 | 174.9507 | 16.3142 | 139.1402 | 1.0168 | 168.2986 | 87.4753
15.7345 | 174.9234 | 16.0998 | 139.3455 | 1.0164 | 168.4994 | 87.4617
15.7371 | 174.8962 | 16.7026 | 138.7336 | 1.0161 | 167.883 | 87.4481
15.7397 | 174.9314 | 16.8211 | 138.6269 | 1.0162 | 167.7821 | 87.4657
15.7426 | 174.9243 | 16.5115 | 138.9341 | 1.0159 | 168.0881 | 87.4621
15.7451 | 174.8973 | 16.48 | 138.9566 | 1.0156 | 168.1062 | 87.4487
15.7478 | 174.8908 | 16.5256 | 138.9088 | 1.0154 | 168.0573 | 87.4454
15.7504 | 174.9051 | 16.5107 | 138.9285 | 1.0153 | 168.0794 | 87.4526
15.7528 | 174.8578 | 16.8968 | 138.5266 | 1.0148 | 167.6696 | 87.4289
15.7555 | 174.8513 | 16.7918 | 138.6295 | 1.0146 | 167.7713 | 87.4256
15.7579 | 174.8867 | 16.6534 | 138.7797 | 1.0147 | 167.9275 | 87.4434
15.7604 | 174.8185 | 16.7891 | 138.6212 | 1.0141 | 167.7576 | 87.4092
15.7631 | 174.8534 | 16.7265 | 138.6955 | 1.0141 | 167.8377 | 87.4267
15.7655 | 174.8474 | 16.9306 | 138.4894 | 1.014 | 167.6306 | 87.4237
15.7682 | 174.8201 | 16.7846 | 138.6263 | 1.0136 | 167.763 | 87.4101
15.7708 | 174.8346 | 16.6255 | 138.7902 | 1.0135 | 167.9293 | 87.4173
15.7733 | 174.8699 | 16.6648 | 138.7627 | 1.0136 | 167.9077 | 87.435
15.7757 | 174.8019 | 16.8008 | 138.604 | 1.013 | 167.7376 | 87.4009
15.7784 | 174.8161 | 16.6557 | 138.7538 | 1.0129 | 167.8898 | 87.408
15.7808 | 174.893 | 16.59 | 138.8452 | 1.0133 | 167.994 | 87.4465
15.7834 | 174.8868 | 16.3868 | 140.0463 | 1.0131 | 169.1941 | 87.4434
15.786 | 174.8804 | 16.3246 | 139.1064 | 1.0129 | 168.2531 | 87.4402
15.7883 | 174.916 | 16.3102 | 139.1326 | 1.0129 | 168.2853 | 87.458
15.791 | 174.9095 | 16.4269 | 139.0138 | 1.0127 | 168.1653 | 87.4547
15.7935 | 174.8827 | 15.9371 | 139.4946 | 1.0124 | 168.6418 | 87.4413
15.7959 | 174.8769 | 16.1647 | 139.2651 | 1.0122 | 168.4112 | 87.4384
15.7984 | 174.8292 | 16.1822 | 139.2317 | 1.0117 | 168.3699 | 87.4146
15.8009 | 174.8023 | 16.111 | 139.2939 | 1.0114 | 168.4276 | 87.4011
15.8032 | 174.7968 | 16.5629 | 138.8402 | 1.0112 | 167.973 | 87.3984
15.8057 | 174.7491 | 16.512 | 138.8752 | 1.0108 | 168.0001 | 87.3746
15.8082 | 174.7224 | 16.3652 | 139.0131 | 1.0104 | 168.1335 | 87.3612
15.8109 | 174.778 | 16.3214 | 139.0754 | 1.0106 | 168.2051 | 87.389
15.813 | 174.7727 | 16.5801 | 138.815 | 1.0104 | 167.9437 | 87.3863
15.8156 | 174.725 | 16.4958 | 138.8834 | 1.01 | 168.0042 | 87.3625
15.8182 | 174.7599 | 16.5445 | 138.8463 | 1.01 | 167.973 | 87.38
15.8206 | 174.7336 | 16.9401 | 138.4419 | 1.0097 | 167.5642 | 87.3668
15.823 | 174.7275 | 16.7679 | 138.6121 | 1.0095 | 167.7334 | 87.3638
15.8257 | 174.7624 | 16.6318 | 138.7598 | 1.0096 | 167.8869 | 87.3812
15.8282 | 174.7355 | 16.5701 | 138.8126 | 1.0092 | 167.9352 | 87.3678
15.8306 | 174.6882 | 16.9184 | 138.4485 | 1.0088 | 167.5632 | 87.3441
15.8335 | 174.7019 | 16.8382 | 138.5333 | 1.0087 | 167.6502 | 87.3509
15.8358 | 174.6756 | 16.9851 | 138.3776 | 1.0084 | 167.4902 | 87.3378
15.8386 | 174.6687 | 16.9013 | 138.4591 | 1.0081 | 167.5706 | 87.3344
15.8413 | 174.7036 | 16.9427 | 138.4293 | 1.0082 | 167.5466 | 87.3518
15.8437 | 174.739 | 16.8445 | 138.5393 | 1.0083 | 167.6625 | 87.3695
15.8467 | 174.6903 | 17.1167 | 138.2509 | 1.0078 | 167.366 | 87.3452
15.8492 | 174.7465 | 16.9666 | 138.4197 | 1.008 | 167.5441 | 87.3732
15.852 | 174.7603 | 16.9085 | 138.4824 | 1.0079 | 167.6091 | 87.3801
15.8547 | 174.7535 | 16.8359 | 138.5528 | 1.0077 | 167.6784 | 87.3768
15.8575 | 174.8088 | 16.8936 | 138.5135 | 1.0078 | 167.6483 | 87.4044
15.8603 | 174.802 | 16.8116 | 138.5932 | 1.0076 | 167.7269 | 87.401
15.8628 | 174.8166 | 16.59 | 138.8197 | 1.0075 | 167.9558 | 87.4083
15.8657 | 174.8509 | 16.5674 | 138.8537 | 1.0076 | 167.9955 | 87.4254
15.8683 | 174.8238 | 16.4913 | 138.9208 | 1.0072 | 168.0581 | 87.4119
15.8712 | 174.796 | 16.4575 | 138.9453 | 1.0069 | 168.078 | 87.398
15.8739 | 174.8309 | 16.3945 | 139.02 | 1.0069 | 168.1584 | 87.4154
15.8766 | 174.8036 | 16.2764 | 139.129 | 1.0066 | 168.2629 | 87.4018
15.8788 | 174.819 | 16.1944 | 139.2161 | 1.0065 | 168.3526 | 87.4095
15.8816 | 174.8121 | 16.0156 | 139.3926 | 1.0063 | 168.5279 | 87.406
15.8838 | 174.7859 | 15.9619 | 139.4376 | 1.006 | 168.5685 | 87.3929
15.8865 | 174.7793 | 16.3395 | 139.0578 | 1.0058 | 168.1877 | 87.3897
15.8888 | 174.7736 | 16.1268 | 139.2686 | 1.0056 | 168.3975 | 87.3868
15.8911 | 174.7887 | 16.1219 | 139.2785 | 1.0056 | 168.4099 | 87.3943
15.8939 | 174.7612 | 16.0489 | 139.3423 | 1.0052 | 168.4692 | 87.3806
15.8963 | 174.7552 | 16.2886 | 139.1006 | 1.005 | 168.2265 | 87.3776
15.899 | 174.7281 | 16.1466 | 139.2336 | 1.0047 | 168.355 | 87.3641
15.9012 | 174.6812 | 15.8019 | 139.5627 | 1.0043 | 168.6762 | 87.3406
15.9039 | 174.6954 | 16.271 | 139.0983 | 1.0042 | 168.2142 | 87.3477
15.9066 | 174.6681 | 16.1796 | 139.1806 | 1.0038 | 168.2919 | 87.334
15.9088 | 174.6626 | 16.2547 | 139.1037 | 1.0037 | 168.2141 | 87.3313
15.9113 | 174.6773 | 16.5467 | 138.8166 | 1.0036 | 167.9294 | 87.3386
15.9137 | 174.692 | 16.5107 | 138.8575 | 1.0035 | 167.9728 | 87.346
15.9158 | 174.6868 | 16.362 | 139.0044 | 1.0034 | 168.1189 | 87.3434
15.9184 | 174.6806 | 16.6368 | 138.7276 | 1.0032 | 167.841 | 87.3403
15.9209 | 174.6744 | 16.4269 | 138.9354 | 1.003 | 168.0478 | 87.3372
15.9233 | 174.6479 | 16.1169 | 139.2366 | 1.0027 | 168.3445 | 87.3239
15.9257 | 174.6213 | 16.1363 | 139.2083 | 1.0023 | 168.3119 | 87.3107
15.928 | 174.6156 | 16.2507 | 139.092 | 1.0022 | 168.1946 | 87.3078
15.9304 | 174.5891 | 16.1304 | 139.2035 | 1.0018 | 168.3016 | 87.2946
15.933 | 174.6241 | 16.2205 | 139.125 | 1.0019 | 168.2291 | 87.3121
15.9354 | 174.639 | 16.4026 | 138.9479 | 1.0018 | 168.0544 | 87.3195
15.9378 | 174.5917 | 16.5368 | 138.7979 | 1.0014 | 167.8966 | 87.2959
15.9404 | 174.6474 | 16.2201 | 139.1332 | 1.0016 | 168.2411 | 87.3237
15.9426 | 174.6419 | 16.339 | 139.0125 | 1.0014 | 168.1195 | 87.321
15.9451 | 174.6771 | 16.2426 | 139.1206 | 1.0015 | 168.2335 | 87.3386
15.948 | 174.6702 | 16.0957 | 139.2652 | 1.0012 | 168.3769 | 87.3351
15.9504 | 174.6435 | 16.0236 | 139.3284 | 1.0009 | 168.4356 | 87.3217
15.953 | 174.5959 | 15.7853 | 139.5508 | 1.0005 | 168.6501 | 87.2979
15.9553 | 174.5694 | 15.6564 | 139.6709 | 1.0001 | 168.7658 | 87.2847
15.9578 | 174.5633 | 15.8952 | 139.4301 | 0.99996 | 168.524 | 87.2817
15.9602 | 174.5161 | 15.8794 | 139.4301 | 0.99951 | 168.5161 | 87.258
15.9627 | 174.5515 | 15.9371 | 139.3842 | 0.99958 | 168.4761 | 87.2757
15.9651 | 174.5454 | 15.8957 | 139.4236 | 0.99939 | 168.5145 | 87.2727
15.9676 | 174.5394 | 15.7231 | 139.5942 | 0.99919 | 168.6841 | 87.2697
15.9699 | 174.5544 | 15.6501 | 139.6722 | 0.99914 | 168.7646 | 87.2772
15.9721 | 174.5696 | 15.555 | 139.7724 | 0.9991 | 168.8673 | 87.2848
15.9742 | 174.5645 | 15.7627 | 139.563 | 0.99894 | 168.657 | 87.2822
15.9768 | 174.5788 | 15.8754 | 139.455 | 0.99886 | 168.5515 | 87.2894
15.9792 | 174.5522 | 15.9894 | 139.3322 | 0.99855 | 168.4242 | 87.2761
15.9816 | 174.5257 | 16.1913 | 139.1214 | 0.99823 | 168.2091 | 87.2629
15.9842 | 174.4988 | 16.0907 | 139.2131 | 0.9979 | 168.2962 | 87.2494
15.9865 | 174.4723 | 15.9723 | 139.3226 | 0.99759 | 168.4013 | 87.2361
15.9889 | 174.4664 | 16.1926 | 139.1004 | 0.9974 | 168.1781 | 87.2332
15.9918 | 174.4802 | 15.9385 | 139.3591 | 0.99731 | 168.4391 | 87.2401
15.9944 | 174.4945 | 15.8988 | 139.4035 | 0.99724 | 168.486 | 87.2473
15.9969 | 174.4883 | 16.4296 | 138.8707 | 0.99704 | 167.9521 | 87.2442
15.9995 | 174.5233 | 16.239 | 139.0729 | 0.9971 | 168.1601 | 87.2616
16.0022 | 174.5786 | 16.426 | 138.9044 | 0.99727 | 168.0008 | 87.2893
16.0046 | 174.5934 | 16.3629 | 138.9724 | 0.99722 | 168.0713 | 87.2967
16.0076 | 174.6275 | 16.6471 | 138.6996 | 0.99725 | 167.8041 | 87.3137
16.01 | 174.663 | 16.813 | 138.5455 | 0.99732 | 167.656 | 87.3315
16.013 | 174.6557 | 16.7035 | 138.6526 | 0.99709 | 167.7619 | 87.3279
16.0153 | 174.6707 | 16.6823 | 138.6788 | 0.99704 | 167.7906 | 87.3354
16.0181 | 174.7051 | 16.5318 | 138.8407 | 0.99708 | 167.9583 | 87.3526
16.0203 | 174.6376 | 16.5544 | 138.7956 | 0.99652 | 167.9019 | 87.3188
16.0229 | 174.6107 | 16.4466 | 138.8945 | 0.99619 | 167.9963 | 87.3054
16.0256 | 174.604 | 16.6332 | 138.7056 | 0.99598 | 167.8063 | 87.302
16.028 | 174.5775 | 16.7756 | 138.5544 | 0.99566 | 167.6506 | 87.2887
16.0305 | 174.5919 | 16.9004 | 138.4344 | 0.9956 | 167.5331 | 87.296
16.0332 | 174.6267 | 16.6052 | 138.7412 | 0.99565 | 167.8457 | 87.3134
16.0357 | 174.6 | 16.2624 | 139.0751 | 0.99533 | 168.1751 | 87.3
16.0382 | 174.6145 | 16.0079 | 139.3344 | 0.99526 | 168.4368 | 87.3072
16.0408 | 174.6289 | 15.9826 | 139.3645 | 0.99519 | 168.4694 | 87.3145
16.0431 | 174.6026 | 16.3282 | 139.0102 | 0.99489 | 168.1106 | 87.3013
16.0456 | 174.555 | 16.1692 | 139.1533 | 0.99443 | 168.2458 | 87.2775
16.0481 | 174.5488 | 16.0218 | 139.2986 | 0.99424 | 168.3901 | 87.2744
16.0503 | 174.4815 | 15.9065 | 139.3915 | 0.99368 | 168.4718 | 87.2408
16.0528 | 174.4755 | 16.3661 | 138.9299 | 0.99349 | 168.0091 | 87.2377
16.0551 | 174.5111 | 16.1282 | 139.1797 | 0.99357 | 168.2649 | 87.2556
16.0575 | 174.4639 | 16.1525 | 139.1396 | 0.99313 | 168.217 | 87.232
16.0596 | 174.5 | 16.3287 | 138.9755 | 0.99322 | 168.0588 | 87.25
16.0621 | 174.5146 | 16.5431 | 138.7659 | 0.99316 | 167.8517 | 87.2573
16.0644 | 174.4676 | 16.4323 | 138.8611 | 0.99272 | 167.939 | 87.2338
16.0667 | 174.5032 | 16.3165 | 138.9887 | 0.9928 | 168.0726 | 87.2516
16.0691 | 174.518 | 16.1466 | 139.1636 | 0.99275 | 168.2499 | 87.259
16.0715 | 174.5122 | 16.1628 | 139.1454 | 0.99256 | 168.2308 | 87.2561
16.074 | 174.4648 | 16.2146 | 139.0778 | 0.99212 | 168.1553 | 87.2324
16.0762 | 174.4593 | 16.1588 | 139.1318 | 0.99194 | 168.2084 | 87.2297
16.0787 | 174.3913 | 16.417 | 138.8509 | 0.99137 | 167.9162 | 87.1957
16.0809 | 174.4271 | 16.4633 | 138.8166 | 0.99145 | 167.8878 | 87.2136
16.0833 | 174.4419 | 16.4422 | 138.8426 | 0.9914 | 167.9163 | 87.221
16.0856 | 174.3743 | 16.4534 | 138.8089 | 0.99083 | 167.8712 | 87.1871
16.088 | 174.3893 | 16.7585 | 138.5088 | 0.99079 | 167.5736 | 87.1946
16.0902 | 174.4251 | 16.6764 | 138.6028 | 0.99087 | 167.6736 | 87.2125
16.0927 | 174.3982 | 16.3701 | 138.9001 | 0.99055 | 167.9665 | 87.1991
16.0951 | 174.413 | 16.2178 | 139.0574 | 0.99049 | 168.1262 | 87.2065
16.0975 | 174.4278 | 16.1354 | 139.1447 | 0.99044 | 168.216 | 87.2139
16.0997 | 174.4223 | 16.2931 | 138.9852 | 0.99026 | 168.0556 | 87.2112
16.1024 | 174.3951 | 16.2209 | 139.0483 | 0.98993 | 168.1142 | 87.1976
16.1047 | 174.3896 | 15.8727 | 139.3947 | 0.98976 | 168.4596 | 87.1948
16.107 | 174.3633 | 15.9299 | 139.3287 | 0.98945 | 168.3892 | 87.1816
16.1094 | 174.3573 | 15.4938 | 139.7628 | 0.98926 | 168.8223 | 87.1786
16.1116 | 174.3726 | 15.4974 | 139.7643 | 0.98923 | 168.8264 | 87.1863
16.1141 | 174.3253 | 15.487 | 139.7589 | 0.98878 | 168.8131 | 87.1626
16.1165 | 174.3605 | 15.8033 | 139.4544 | 0.98885 | 168.5145 | 87.1803
16.1189 | 174.3962 | 15.9957 | 139.2739 | 0.98893 | 168.3399 | 87.1981
16.1215 | 174.3485 | 15.8403 | 139.4134 | 0.98847 | 168.4714 | 87.1742
16.1239 | 174.3631 | 15.8164 | 139.4421 | 0.98841 | 168.5026 | 87.1815
16.1265 | 174.3982 | 15.9664 | 139.3038 | 0.98847 | 168.3702 | 87.1991
16.1289 | 174.3508 | 15.8429 | 139.4115 | 0.98803 | 168.47 | 87.1754
16.1313 | 174.345 | 15.9191 | 139.3334 | 0.98785 | 168.3909 | 87.1725
16.1338 | 174.3388 | 15.6857 | 139.5647 | 0.98765 | 168.6212 | 87.1694
16.1362 | 174.3123 | 16.1664 | 139.0752 | 0.98734 | 168.1272 | 87.1561
16.1388 | 174.3059 | 16.2534 | 138.9861 | 0.98714 | 168.037 | 87.1529
16.1413 | 174.3412 | 15.9678 | 139.2834 | 0.98721 | 168.3403 | 87.1706
16.1437 | 174.2527 | 16.1029 | 139.1188 | 0.98652 | 168.161 | 87.1264
16.1462 | 174.2465 | 16.2634 | 138.9563 | 0.98633 | 167.9974 | 87.1233
16.1489 | 174.2606 | 16.207 | 139.0174 | 0.98625 | 168.0608 | 87.1303
16.1514 | 174.2752 | 16.2728 | 138.9564 | 0.98619 | 168.0023 | 87.1376
16.1538 | 174.2898 | 16.1813 | 139.0528 | 0.98613 | 168.1011 | 87.1449
16.1566 | 174.3244 | 16.2539 | 138.9917 | 0.98618 | 168.0458 | 87.1622
16.159 | 174.3183 | 16.298 | 138.9456 | 0.98599 | 167.9987 | 87.1592
16.1616 | 174.2915 | 16.0141 | 139.2206 | 0.98567 | 168.2691 | 87.1457
16.1642 | 174.2849 | 16.2408 | 138.9917 | 0.98546 | 168.0392 | 87.1425
16.1667 | 174.2376 | 16.5539 | 138.6628 | 0.98502 | 167.7024 | 87.1188
16.1695 | 174.2102 | 16.3147 | 138.8929 | 0.98468 | 167.9279 | 87.1051
16.1721 | 174.2245 | 16.7846 | 138.4277 | 0.98461 | 167.4651 | 87.1122
16.1745 | 174.198 | 16.672 | 138.5315 | 0.9843 | 167.5645 | 87.099
16.1771 | 174.171 | 16.7494 | 138.4451 | 0.98398 | 167.4736 | 87.0855
16.1799 | 174.1847 | 16.9202 | 138.2789 | 0.98389 | 167.3096 | 87.0923
16.1824 | 174.1785 | 16.8454 | 138.3516 | 0.9837 | 167.3813 | 87.0892
16.1849 | 174.2135 | 16.8017 | 138.407 | 0.98376 | 167.4426 | 87.1068
16.1877 | 174.2481 | 16.6715 | 138.5487 | 0.98381 | 167.59 | 87.124
16.1906 | 174.241 | 16.3652 | 138.8526 | 0.98359 | 167.8928 | 87.1205
16.1933 | 174.2757 | 16.6494 | 138.58 | 0.98364 | 167.6259 | 87.1378
16.1959 | 174.2897 | 16.5463 | 138.6878 | 0.98356 | 167.7361 | 87.1449
16.1987 | 174.2624 | 16.1147 | 139.1103 | 0.98323 | 168.154 | 87.1312
16.2014 | 174.235 | 16.4418 | 138.774 | 0.98289 | 167.8132 | 87.1175
16.2041 | 174.2286 | 16.3787 | 138.835 | 0.98269 | 167.8731 | 87.1143
16.2067 | 174.1809 | 16.4615 | 138.7363 | 0.98224 | 167.7665 | 87.0905
16.2093 | 174.2158 | 16.5305 | 138.6789 | 0.9823 | 167.7149 | 87.1079
16.2121 | 174.1883 | 16.4759 | 138.7244 | 0.98196 | 167.7557 | 87.0941
16.2142 | 174.2037 | 16.3313 | 138.8741 | 0.98193 | 167.9081 | 87.1019
16.2169 | 174.2176 | 16.2102 | 138.9998 | 0.98185 | 168.0361 | 87.1088
16.2194 | 174.2322 | 16.2363 | 138.9786 | 0.98179 | 168.0173 | 87.1161
16.2216 | 174.2061 | 16.7067 | 138.4995 | 0.98149 | 167.5338 | 87.103
16.2243 | 174.1995 | 16.3544 | 138.8496 | 0.98129 | 167.8829 | 87.0998
16.227 | 174.1723 | 16.3967 | 138.7982 | 0.98096 | 167.827 | 87.0862
16.2291 | 174.1672 | 16.1583 | 139.0349 | 0.9808 | 168.0628 | 87.0836
16.2316 | 174.161 | 16.1692 | 139.022 | 0.98061 | 168.0488 | 87.0805
16.2338 | 174.1969 | 16.2146 | 138.9885 | 0.9807 | 168.0213 | 87.0984
16.2364 | 174.1905 | 16.3287 | 138.8723 | 0.9805 | 167.9041 | 87.0953
16.2389 | 174.1845 | 16.1399 | 139.0591 | 0.98032 | 168.0898 | 87.0922
16.2416 | 174.1779 | 16.057 | 139.1398 | 0.98011 | 168.1695 | 87.089
16.2436 | 174.2142 | 15.9849 | 139.224 | 0.98021 | 168.2597 | 87.1071
16.2464 | 174.2279 | 16.253 | 138.9605 | 0.98013 | 167.9984 | 87.1139
16.2488 | 174.222 | 16.6147 | 138.5968 | 0.97995 | 167.6338 | 87.111
16.2515 | 174.1948 | 16.6611 | 138.5413 | 0.97962 | 167.5738 | 87.0974
16.2539 | 174.2094 | 16.5926 | 138.6147 | 0.97956 | 167.6496 | 87.1047
16.2563 | 174.2035 | 16.7319 | 138.4734 | 0.97938 | 167.5074 | 87.1018
16.2589 | 174.1767 | 16.2949 | 138.9015 | 0.97906 | 167.931 | 87.0884
16.2611 | 174.1712 | 16.102 | 139.0926 | 0.97889 | 168.1211 | 87.0856
16.2637 | 174.2267 | 16.2565 | 138.9566 | 0.97908 | 167.9943 | 87.1133
16.2661 | 174.2002 | 16.2624 | 138.9418 | 0.97877 | 167.9752 | 87.1001
16.2684 | 174.1327 | 16.6566 | 138.5251 | 0.97822 | 167.5472 | 87.0663
16.2706 | 174.1684 | 16.5062 | 138.6874 | 0.9783 | 167.7155 | 87.0842
16.2733 | 174.1618 | 16.4963 | 138.6951 | 0.9781 | 167.7221 | 87.0809
16.2757 | 174.1766 | 16.7445 | 138.4519 | 0.97805 | 167.4813 | 87.0883
16.2783 | 174.232 | 16.7287 | 138.4861 | 0.97823 | 167.5248 | 87.116
16.2809 | 174.2052 | 16.5652 | 138.6407 | 0.97792 | 167.6749 | 87.1026
16.2835 | 174.1988 | 16.3111 | 138.8927 | 0.97772 | 167.9258 | 87.0994
16.286 | 174.172 | 16.3678 | 138.827 | 0.9774 | 167.8557 | 87.086
16.2885 | 174.1658 | 16.4071 | 138.7857 | 0.97721 | 167.8133 | 87.0829
16.2907 | 174.1604 | 16.1457 | 139.0453 | 0.97705 | 168.072 | 87.0802
16.2935 | 174.1537 | 16.2151 | 138.9736 | 0.97684 | 167.9992 | 87.0768
16.296 | 174.1269 | 16.6255 | 138.5543 | 0.97653 | 167.5754 | 87.0634
16.2987 | 174.1407 | 16.3945 | 138.7899 | 0.97645 | 167.8134 | 87.0704
16.301 | 174.197 | 16.1543 | 139.0489 | 0.97666 | 168.0817 | 87.0985
16.3037 | 174.1903 | 16.4007 | 138.8002 | 0.97645 | 167.8319 | 87.0951
16.3065 | 174.1217 | 16.4633 | 138.7148 | 0.97587 | 167.7351 | 87.0609
16.3088 | 174.1572 | 16.2651 | 138.9248 | 0.97595 | 167.951 | 87.0786
16.3116 | 174.1915 | 16.1304 | 139.0709 | 0.97599 | 168.1029 | 87.0958
16.3141 | 174.1237 | 16.1772 | 139.0015 | 0.97542 | 168.0221 | 87.0618
16.3166 | 174.1381 | 16.1047 | 139.0788 | 0.97536 | 168.1018 | 87.069
16.3191 | 174.1318 | 16.1439 | 139.0375 | 0.97517 | 168.0595 | 87.0659
16.3217 | 174.105 | 16.2521 | 138.9204 | 0.97486 | 167.9379 | 87.0525
16.3241 | 174.1196 | 16.3075 | 138.8699 | 0.9748 | 167.8898 | 87.0598
16.3269 | 174.1128 | 16.0845 | 139.0906 | 0.97459 | 168.1094 | 87.0564
16.3293 | 174.0658 | 16.1724 | 138.987 | 0.97416 | 167.998 | 87.0329
16.3319 | 174.1006 | 16.1295 | 139.0415 | 0.97422 | 168.0583 | 87.0503
16.3343 | 174.0945 | 15.9267 | 139.2423 | 0.97404 | 168.2581 | 87.0473
16.3367 | 174.0887 | 15.8888 | 139.2783 | 0.97386 | 168.293 | 87.0443
16.3393 | 174.1237 | 15.7155 | 139.4632 | 0.97392 | 168.4838 | 87.0618
16.3415 | 174.077 | 15.8857 | 139.2775 | 0.9735 | 168.2903 | 87.0385
16.3439 | 174.0299 | 15.9565 | 139.191 | 0.97307 | 168.196 | 87.015
16.3464 | 174.0857 | 15.8145 | 139.3516 | 0.97326 | 168.3658 | 87.0428
16.3485 | 174.0597 | 16.2539 | 138.9035 | 0.97298 | 167.9135 | 87.0299
16.3509 | 174.0129 | 16.1097 | 139.0321 | 0.97255 | 168.0342 | 87.0064
16.3532 | 174.0688 | 16.3075 | 138.8529 | 0.97275 | 167.8644 | 87.0344
16.3556 | 174.0631 | 15.7537 | 139.4048 | 0.97258 | 168.4153 | 87.0315
16.3577 | 174.0166 | 15.9754 | 139.1676 | 0.97217 | 168.1704 | 87.0083
16.3603 | 174.0721 | 16.2512 | 138.9103 | 0.97236 | 167.9224 | 87.0361
16.3625 | 174.046 | 15.7961 | 139.3567 | 0.97206 | 168.3644 | 87.023
16.3649 | 174.0196 | 15.8997 | 139.2443 | 0.97176 | 168.2476 | 87.0098
16.3674 | 174.034 | 16.3066 | 138.8422 | 0.9717 | 167.8479 | 87.017
16.3697 | 174.049 | 16.3845 | 138.7693 | 0.97166 | 167.7775 | 87.0245
16.3722 | 174.0222 | 16.471 | 138.6739 | 0.97134 | 167.6776 | 87.0111
16.3747 | 174.016 | 16.3945 | 138.7483 | 0.97115 | 167.751 | 87.008
16.3774 | 174.03 | 16.2805 | 138.867 | 0.97108 | 167.872 | 87.015
16.3798 | 174.0036 | 16.2773 | 138.8614 | 0.97078 | 167.862 | 87.0018
16.3825 | 174.0588 | 16.3738 | 138.7833 | 0.97095 | 167.7931 | 87.0294
16.3852 | 174.0728 | 16.34 | 138.8218 | 0.97088 | 167.8339 | 87.0364
16.3878 | 174.0868 | 16.4228 | 138.7436 | 0.97081 | 167.7581 | 87.0434
16.3903 | 174.1425 | 16.1173 | 139.0677 | 0.971 | 168.0914 | 87.0712
16.3931 | 174.1152 | 15.8362 | 139.3397 | 0.97067 | 168.3589 | 87.0576
16.3958 | 174.1084 | 15.9993 | 139.1743 | 0.97047 | 168.1924 | 87.0542
16.3983 | 174.1228 | 16.0164 | 139.162 | 0.97041 | 168.1825 | 87.0614
16.4004 | 174.0764 | 15.8574 | 139.3056 | 0.97 | 168.3183 | 87.0382
16.4032 | 174.0285 | 15.5406 | 139.6064 | 0.96955 | 168.6112 | 87.0143
16.4055 | 174.064 | 15.4316 | 139.7272 | 0.96962 | 168.7379 | 87.032
16.408 | 174.0578 | 15.7474 | 139.4094 | 0.96944 | 168.419 | 87.0289
16.4103 | 174.0317 | 15.7375 | 139.4106 | 0.96915 | 168.4158 | 87.0158
16.4128 | 174.046 | 16.07 | 139.0829 | 0.96908 | 168.0905 | 87.023
16.4153 | 174.04 | 15.9069 | 139.2439 | 0.9689 | 168.2506 | 87.02
16.4176 | 173.9932 | 15.7947 | 139.3405 | 0.96848 | 168.3394 | 86.9966
16.4199 | 174.0081 | 15.6678 | 139.4724 | 0.96843 | 168.4737 | 87.004
16.4225 | 174.0222 | 15.6105 | 139.5344 | 0.96837 | 168.5381 | 87.0111
16.425 | 173.975 | 15.6109 | 139.5183 | 0.96793 | 168.5141 | 86.9875
16.4274 | 174.0307 | 15.8808 | 139.2669 | 0.96813 | 168.2721 | 87.0154
16.4298 | 174.0456 | 15.9101 | 139.2426 | 0.96808 | 168.2502 | 87.0228
16.4326 | 173.9975 | 15.8659 | 139.2708 | 0.96762 | 168.2704 | 86.9988
16.435 | 174.0122 | 15.9601 | 139.1815 | 0.96757 | 168.1835 | 87.0061
16.4374 | 174.0269 | 16.1138 | 139.0327 | 0.96752 | 168.0372 | 87.0135
16.44 | 173.9381 | 16.1525 | 138.9644 | 0.96682 | 167.954 | 86.969
16.4423 | 173.9737 | 16.2634 | 138.8653 | 0.96691 | 167.861 | 86.9869
16.445 | 173.967 | 15.8389 | 139.2876 | 0.9667 | 168.2821 | 86.9835
16.4474 | 173.92 | 16.1525 | 138.9583 | 0.96628 | 167.945 | 86.96
16.4499 | 173.9754 | 16.0741 | 139.0552 | 0.96647 | 168.0511 | 86.9877
16.4525 | 173.9692 | 15.8443 | 139.2829 | 0.96628 | 168.2778 | 86.9846
16.4552 | 173.9625 | 15.9457 | 139.1793 | 0.96608 | 168.173 | 86.9812
16.4575 | 174.0185 | 16.2449 | 138.8988 | 0.96628 | 167.9018 | 87.0092
16.4603 | 174.0323 | 16.1822 | 138.9661 | 0.9662 | 167.9714 | 87.0161
16.4628 | 173.9645 | 15.8763 | 139.2494 | 0.96565 | 168.2435 | 86.9823
16.4655 | 173.9783 | 15.5745 | 139.5558 | 0.96557 | 168.5522 | 86.9892
16.4682 | 173.9923 | 15.7695 | 139.3654 | 0.9655 | 168.3642 | 86.9962
16.4706 | 173.904 | 16.0218 | 139.0837 | 0.96482 | 168.0677 | 86.952
16.4732 | 173.8978 | 15.6047 | 139.4987 | 0.96463 | 168.4817 | 86.9489
16.4757 | 173.9327 | 15.6564 | 139.4587 | 0.9647 | 168.4475 | 86.9664
16.4784 | 173.885 | 15.4776 | 139.6216 | 0.96425 | 168.6024 | 86.9425
16.4807 | 173.8999 | 15.5826 | 139.5215 | 0.9642 | 168.5048 | 86.9499
16.4831 | 173.9351 | 15.6425 | 139.4734 | 0.96428 | 168.4626 | 86.9676
16.4857 | 173.9082 | 15.4623 | 139.6446 | 0.96396 | 168.6293 | 86.9541
16.4882 | 173.9225 | 15.323 | 139.7887 | 0.9639 | 168.7758 | 86.9613
16.4906 | 173.9167 | 15.7402 | 139.3695 | 0.96373 | 168.3556 | 86.9583
16.4931 | 173.8901 | 15.852 | 139.2489 | 0.96342 | 168.2305 | 86.945
16.4955 | 173.9046 | 16.2192 | 138.8865 | 0.96336 | 167.8706 | 86.9523
16.4982 | 173.9391 | 15.6592 | 139.458 | 0.96342 | 168.4478 | 86.9695
16.5007 | 173.8714 | 15.8475 | 139.2471 | 0.96286 | 168.2257 | 86.9357
16.5032 | 173.9268 | 15.6362 | 139.4769 | 0.96305 | 168.4647 | 86.9634
16.5056 | 173.9415 | 16.0903 | 139.0277 | 0.963 | 168.018 | 86.9708
16.5084 | 173.8729 | 15.7002 | 139.3949 | 0.96242 | 168.3738 | 86.9365
16.5105 | 173.9089 | 15.9479 | 139.1592 | 0.96252 | 168.144 | 86.9544
16.5134 | 173.9841 | 15.9137 | 139.2185 | 0.96281 | 168.2159 | 86.9921
16.5157 | 173.8962 | 15.8429 | 139.26 | 0.96214 | 168.2427 | 86.9481
16.5183 | 173.9309 | 16.3755 | 138.739 | 0.9622 | 167.7275 | 86.9655
16.5207 | 173.9867 | 16.3746 | 138.7585 | 0.9624 | 167.7563 | 86.9934
16.5233 | 173.9392 | 16.011 | 139.1062 | 0.96196 | 168.0961 | 86.9696
16.5258 | 173.933 | 16.0385 | 139.0767 | 0.96177 | 168.0655 | 86.9665
16.5283 | 173.9679 | 16.111 | 139.0158 | 0.96184 | 168.0104 | 86.9839
16.5304 | 173.9218 | 16.3251 | 138.7863 | 0.96144 | 167.7733 | 86.9609
16.533 | 173.9358 | 16.034 | 139.0821 | 0.96137 | 168.0714 | 86.9679
16.5357 | 173.9704 | 16.2327 | 138.8949 | 0.96143 | 167.89 | 86.9852
16.538 | 173.9648 | 15.9411 | 139.1847 | 0.96126 | 168.1788 | 86.9824
16.5404 | 173.9792 | 16.1583 | 138.9723 | 0.9612 | 167.9688 | 86.9896
16.543 | 173.9936 | 16.0312 | 139.1042 | 0.96114 | 168.1031 | 86.9968
16.5455 | 173.9462 | 15.9655 | 139.1541 | 0.96071 | 168.1451 | 86.9731
16.5479 | 173.9609 | 15.9484 | 139.1761 | 0.96066 | 168.1696 | 86.9805
16.5506 | 174.0158 | 16.23 | 138.9128 | 0.96083 | 167.9154 | 87.0079
16.5532 | 173.9477 | 15.9128 | 139.2073 | 0.96027 | 168.1986 | 86.9739
16.5555 | 173.9217 | 16.2485 | 138.8629 | 0.95998 | 167.8498 | 86.9608
16.5582 | 173.9151 | 15.8259 | 139.2833 | 0.95979 | 168.2692 | 86.9576
16.5606 | 173.8682 | 15.5181 | 139.5755 | 0.95936 | 168.5535 | 86.9341
16.5631 | 173.8414 | 15.8028 | 139.2818 | 0.95906 | 168.2554 | 86.9207
16.5658 | 173.8759 | 15.5452 | 139.5509 | 0.95911 | 168.5302 | 86.9379
16.5683 | 173.8491 | 15.5186 | 139.5686 | 0.9588 | 168.5435 | 86.9246
16.5704 | 173.8234 | 15.3266 | 139.752 | 0.95852 | 168.7226 | 86.9117
16.5731 | 173.8579 | 15.2261 | 139.864 | 0.95858 | 168.8404 | 86.929
16.5756 | 173.8722 | 15.5055 | 139.5894 | 0.95852 | 168.5681 | 86.9361
16.5783 | 173.8451 | 15.5758 | 139.5101 | 0.9582 | 168.4843 | 86.9226
16.5805 | 173.8808 | 15.5929 | 139.5049 | 0.95829 | 168.485 | 86.9404
16.5829 | 173.8543 | 15.6691 | 139.4198 | 0.95799 | 168.3955 | 86.9271
16.5853 | 173.8689 | 15.3672 | 139.7266 | 0.95794 | 168.7048 | 86.9345
16.5878 | 173.8627 | 15.2938 | 139.7979 | 0.95775 | 168.775 | 86.9313
16.5903 | 173.8156 | 15.6488 | 139.4272 | 0.95733 | 168.3965 | 86.9078
16.5926 | 173.8099 | 15.6276 | 139.4465 | 0.95716 | 168.4148 | 86.9049
16.5952 | 173.8242 | 16.029 | 139.0499 | 0.9571 | 168.0206 | 86.9121
16.5975 | 173.8185 | 15.4028 | 139.6742 | 0.95693 | 168.6439 | 86.9092
16.6001 | 173.7916 | 15.8876 | 139.1804 | 0.95662 | 168.1457 | 86.8958
16.6026 | 173.7853 | 15.6808 | 139.3851 | 0.95643 | 168.3494 | 86.8927
16.6051 | 173.7587 | 15.9736 | 139.0835 | 0.95613 | 168.0433 | 86.8794
16.6075 | 173.7938 | 15.9474 | 139.1214 | 0.9562 | 168.087 | 86.8969
16.6101 | 173.7875 | 15.8506 | 139.2161 | 0.95602 | 168.1807 | 86.8938
16.6125 | 173.7611 | 16.3827 | 138.6752 | 0.95572 | 167.6354 | 86.8806
16.6153 | 173.7747 | 16.3156 | 138.7468 | 0.95564 | 167.7093 | 86.8874
16.6177 | 173.8099 | 16.212 | 138.8621 | 0.95572 | 167.8304 | 86.9049
16.6201 | 173.7424 | 16.1133 | 138.9383 | 0.95517 | 167.8954 | 86.8712
16.6227 | 173.7769 | 15.8885 | 139.1746 | 0.95523 | 168.1375 | 86.8885
16.6253 | 173.8116 | 16.0277 | 139.047 | 0.95528 | 168.0156 | 86.9058
16.6278 | 173.8055 | 15.5708 | 139.5019 | 0.95511 | 168.4695 | 86.9028
16.6305 | 173.7989 | 15.5591 | 139.5114 | 0.95491 | 168.4779 | 86.8995
16.6329 | 173.7929 | 15.5907 | 139.4778 | 0.95474 | 168.4432 | 86.8964
16.6353 | 173.787 | 15.6199 | 139.4466 | 0.95456 | 168.4111 | 86.8935
16.6381 | 173.8006 | 15.6524 | 139.4186 | 0.95448 | 168.3854 | 86.9003
16.6405 | 173.8152 | 15.5713 | 139.5046 | 0.95443 | 168.4738 | 86.9076
16.6428 | 173.8097 | 15.0536 | 140.0205 | 0.95427 | 168.9888 | 86.9049
16.6452 | 173.8038 | 15.2609 | 139.8112 | 0.9541 | 168.7785 | 86.9019
16.6476 | 173.7569 | 15.3879 | 139.6686 | 0.95368 | 168.6281 | 86.8785
16.6499 | 173.7305 | 15.5533 | 139.4944 | 0.95339 | 168.4495 | 86.8653
16.6523 | 173.7453 | 15.3564 | 139.6962 | 0.95334 | 168.6538 | 86.8727
16.6546 | 173.7397 | 15.3987 | 139.652 | 0.95318 | 168.6086 | 86.8698
16.657 | 173.7746 | 15.2577 | 139.8047 | 0.95324 | 168.7671 | 86.8873
16.6594 | 173.7689 | 15.0946 | 139.9659 | 0.95308 | 168.9274 | 86.8845
16.6619 | 173.7832 | 15.1905 | 139.8747 | 0.95302 | 168.8386 | 86.8916
16.6645 | 173.7768 | 15.4271 | 139.636 | 0.95283 | 168.5988 | 86.8884
16.6667 | 173.7713 | 15.4397 | 139.6216 | 0.95267 | 168.5834 | 86.8856
16.6693 | 173.7649 | 15.7726 | 139.2865 | 0.95248 | 168.2473 | 86.8824
16.6717 | 173.718 | 15.7118 | 139.3317 | 0.95206 | 168.2847 | 86.859
16.6743 | 173.7118 | 15.7267 | 139.3147 | 0.95188 | 168.2667 | 86.8559
16.6769 | 173.6848 | 15.7299 | 140.3025 | 0.95157 | 169.25 | 86.8424
16.6792 | 173.7202 | 15.6308 | 139.4134 | 0.95165 | 168.3668 | 86.8601
16.6817 | 173.6936 | 15.801 | 139.2344 | 0.95135 | 168.1833 | 86.8468
16.6842 | 173.7079 | 15.751 | 139.2891 | 0.95129 | 168.2404 | 86.8539
16.6865 | 173.6612 | 15.5524 | 139.4722 | 0.95088 | 168.4157 | 86.8306
16.6892 | 173.6546 | 16.0881 | 138.9343 | 0.95069 | 167.8767 | 86.8273
16.6916 | 173.669 | 15.9254 | 139.1018 | 0.95064 | 168.0466 | 86.8345
16.694 | 173.6426 | 16.0047 | 139.0137 | 0.95034 | 167.9541 | 86.8213
16.6964 | 173.6368 | 15.7988 | 139.2176 | 0.95017 | 168.1571 | 86.8184
16.699 | 173.6714 | 15.5997 | 139.4283 | 0.95023 | 168.3735 | 86.8357
16.7016 | 173.6651 | 16.0096 | 139.0163 | 0.95005 | 167.9605 | 86.8326
16.7042 | 173.6177 | 15.9056 | 139.1045 | 0.94962 | 168.0408 | 86.8089
16.7069 | 173.6315 | 15.7038 | 139.3109 | 0.94954 | 168.2494 | 86.8157
16.7094 | 173.6049 | 15.5005 | 139.5053 | 0.94924 | 168.4395 | 86.8025
16.7119 | 173.5577 | 15.9141 | 139.076 | 0.94882 | 168.0022 | 86.7788
16.7144 | 173.5721 | 15.7857 | 139.2092 | 0.94876 | 168.1379 | 86.7861
16.7171 | 173.5654 | 15.9623 | 139.0303 | 0.94857 | 167.9579 | 86.7827
16.7197 | 173.5796 | 16.0768 | 138.9206 | 0.94851 | 167.8505 | 86.7898
16.7223 | 173.5937 | 16.0141 | 138.988 | 0.94845 | 167.9203 | 86.7969
16.725 | 173.587 | 15.7505 | 139.2493 | 0.94825 | 168.1805 | 86.7935
16.728 | 173.5797 | 16.1764 | 138.821 | 0.94804 | 167.7509 | 86.7898
16.7305 | 173.5939 | 15.9754 | 139.0267 | 0.94798 | 167.9591 | 86.797
16.733 | 173.6287 | 15.6006 | 139.4131 | 0.94804 | 168.3513 | 86.8144
16.7354 | 173.5818 | 15.5564 | 139.4417 | 0.94763 | 168.372 | 86.7909
16.7383 | 173.6159 | 15.4893 | 139.5202 | 0.94767 | 168.4561 | 86.8079
16.741 | 173.6706 | 15.4023 | 139.6254 | 0.94784 | 168.5705 | 86.8353
16.7436 | 173.6027 | 15.2005 | 139.8046 | 0.94729 | 168.7384 | 86.8014
16.7464 | 173.6369 | 14.8869 | 140.1296 | 0.94734 | 169.0691 | 86.8185
16.7487 | 173.6517 | 14.9797 | 140.0417 | 0.9473 | 168.9837 | 86.8259
16.7516 | 173.5831 | 14.7702 | 140.2283 | 0.94672 | 169.1589 | 86.7916
16.754 | 173.5977 | 15.0428 | 139.9606 | 0.94667 | 168.8936 | 86.7989
16.7564 | 173.6122 | 15.1991 | 139.8091 | 0.94662 | 168.7445 | 86.8061
16.7589 | 173.5651 | 15.2766 | 139.7159 | 0.9462 | 168.6435 | 86.7826
16.7615 | 173.5997 | 15.0851 | 139.919 | 0.94626 | 168.8523 | 86.7999
16.7641 | 173.6343 | 15.1031 | 139.9125 | 0.94632 | 168.8515 | 86.8171
16.7664 | 173.5876 | 15.0513 | 139.9487 | 0.94591 | 168.88 | 86.7938
16.769 | 173.6017 | 15.1194 | 139.8853 | 0.94585 | 168.8189 | 86.8008
16.7713 | 173.596 | 15.0617 | 139.9411 | 0.94568 | 168.8738 | 86.798
16.7737 | 173.5491 | 15.4465 | 139.5407 | 0.94527 | 168.4656 | 86.7746
16.7762 | 173.5431 | 15.1951 | 139.7901 | 0.94509 | 168.7139 | 86.7715
16.7784 | 173.5377 | 15.3302 | 139.6532 | 0.94494 | 168.5762 | 86.7689
16.7809 | 173.4905 | 15.1847 | 139.783 | 0.94452 | 168.6981 | 86.7453
16.7833 | 173.5461 | 15.314 | 139.6722 | 0.94471 | 168.5966 | 86.7731
16.7858 | 173.5808 | 15.2234 | 139.7744 | 0.94478 | 168.7045 | 86.7904
16.7883 | 173.5543 | 15.1432 | 139.8457 | 0.94448 | 168.7715 | 86.7772
16.7904 | 173.549 | 15.2577 | 139.7295 | 0.94433 | 168.6543 | 86.7745
16.793 | 173.5632 | 15.3645 | 139.6274 | 0.94427 | 168.5546 | 86.7816
16.7954 | 173.5367 | 15.4767 | 139.5064 | 0.94397 | 168.4291 | 86.7683
16.7978 | 173.5105 | 15.341 | 139.6333 | 0.94369 | 168.5517 | 86.7552
16.8001 | 173.5046 | 15.5726 | 139.3998 | 0.94352 | 168.3172 | 86.7523
16.8022 | 173.4585 | 16.0344 | 138.9226 | 0.94313 | 167.8323 | 86.7292
16.8048 | 173.4727 | 15.706 | 139.2557 | 0.94307 | 168.1679 | 86.7364
16.8071 | 173.508 | 15.5632 | 139.4103 | 0.94315 | 168.3283 | 86.754
16.8095 | 173.4407 | 15.8429 | 139.1082 | 0.94261 | 168.0149 | 86.7203
16.8117 | 173.4761 | 15.9506 | 139.0123 | 0.9427 | 167.925 | 86.7381
16.8143 | 173.4904 | 15.9479 | 139.0197 | 0.94264 | 167.9348 | 86.7452
16.8166 | 173.4437 | 15.7501 | 139.202 | 0.94223 | 168.1093 | 86.7219
16.8191 | 173.4579 | 15.6136 | 139.3432 | 0.94218 | 168.2529 | 86.729
16.8216 | 173.4724 | 15.8722 | 139.0894 | 0.94212 | 168.0015 | 86.7362
16.8239 | 173.4871 | 15.9781 | 138.9884 | 0.94208 | 167.903 | 86.7436
16.8263 | 173.4811 | 15.574 | 139.3905 | 0.94191 | 168.304 | 86.7405
16.829 | 173.4747 | 15.9673 | 138.9951 | 0.94172 | 167.9075 | 86.7373
16.8314 | 173.4277 | 15.6335 | 139.3132 | 0.94131 | 168.2178 | 86.7138
16.8339 | 173.4829 | 15.81 | 139.1551 | 0.94149 | 168.0689 | 86.7414
16.8363 | 173.4975 | 15.6907 | 139.2793 | 0.94145 | 168.1955 | 86.7487
16.8388 | 173.4709 | 15.6578 | 139.3033 | 0.94115 | 168.2152 | 86.7355
16.8413 | 173.4853 | 15.5497 | 139.4162 | 0.9411 | 168.3305 | 86.7427
16.8439 | 173.5199 | 15.7092 | 139.2683 | 0.94116 | 168.1882 | 86.7599
16.8461 | 173.5143 | 15.6055 | 139.3701 | 0.941 | 168.2892 | 86.7572
16.8488 | 173.5077 | 15.4681 | 139.5053 | 0.94081 | 168.4233 | 86.7539
16.8511 | 173.5225 | 16.025 | 138.9533 | 0.94077 | 167.8738 | 86.7613
16.8535 | 173.4757 | 15.8425 | 139.1202 | 0.94036 | 168.0328 | 86.7378
16.8557 | 173.4906 | 15.8155 | 139.1522 | 0.94032 | 168.0673 | 86.7453
16.8582 | 173.4641 | 16.1552 | 138.8037 | 0.94003 | 167.7144 | 86.7321
16.8606 | 173.4173 | 15.9768 | 138.9665 | 0.93962 | 167.8694 | 86.7087
16.8632 | 173.4723 | 15.7889 | 139.1727 | 0.9398 | 168.0847 | 86.7361
16.8654 | 173.4669 | 16.0538 | 138.906 | 0.93965 | 167.8172 | 86.7335
16.8678 | 173.4406 | 16.28 | 138.671 | 0.93936 | 167.5778 | 86.7203
16.8705 | 173.4543 | 15.8885 | 139.0671 | 0.93928 | 167.9761 | 86.7271
16.8728 | 173.4691 | 15.7776 | 139.1829 | 0.93924 | 168.0944 | 86.7345
16.8751 | 173.4021 | 15.8182 | 139.12 | 0.93872 | 168.0204 | 86.7011
16.8778 | 173.4363 | 15.8731 | 139.0765 | 0.93877 | 167.9825 | 86.7181
16.8803 | 173.4916 | 16.2656 | 138.7024 | 0.93896 | 167.6177 | 86.7458
16.8828 | 173.4445 | 16.0642 | 138.8881 | 0.93854 | 167.7955 | 86.7222
16.8853 | 173.4587 | 16.0737 | 138.8834 | 0.93849 | 167.7931 | 86.7293
16.8877 | 173.453 | 15.7699 | 139.1853 | 0.93832 | 168.0941 | 86.7265
16.8905 | 173.4051 | 15.8119 | 139.1273 | 0.93788 | 168.0282 | 86.7026
16.8928 | 173.4403 | 15.7767 | 139.1742 | 0.93796 | 168.081 | 86.7202
16.8951 | 173.4551 | 15.8727 | 139.0832 | 0.93792 | 167.9923 | 86.7275
16.8977 | 173.3668 | 15.6902 | 139.2362 | 0.93725 | 168.1307 | 86.6834
16.9005 | 173.3805 | 15.6484 | 139.2826 | 0.93718 | 168.1794 | 86.6903
16.9026 | 173.4365 | 15.2532 | 139.6965 | 0.93739 | 168.6026 | 86.7183
16.9051 | 173.41 | 15.4113 | 139.5295 | 0.9371 | 168.4312 | 86.705
16.9075 | 173.4246 | 15.5938 | 139.3519 | 0.93705 | 168.256 | 86.7123
16.9101 | 173.4386 | 15.4816 | 139.4688 | 0.93699 | 168.3752 | 86.7193
16.9125 | 173.3918 | 15.2856 | 139.6492 | 0.93658 | 168.5478 | 86.6959
16.9148 | 173.4066 | 15.4321 | 139.5076 | 0.93654 | 168.4087 | 86.7033
16.9171 | 173.4418 | 15.2049 | 139.7465 | 0.93662 | 168.6535 | 86.7209
16.9196 | 173.3744 | 15.6294 | 139.2996 | 0.93609 | 168.1953 | 86.6872
16.922 | 173.3685 | 15.4321 | 139.4949 | 0.93592 | 168.3896 | 86.6842
16.9244 | 173.3626 | 15.2424 | 139.6826 | 0.93575 | 168.5764 | 86.6813
16.9265 | 173.3574 | 15.251 | 139.6723 | 0.93561 | 168.5652 | 86.6787
16.9288 | 173.3517 | 15.4073 | 139.5141 | 0.93545 | 168.4061 | 86.6759
16.9313 | 173.325 | 15.5267 | 139.3858 | 0.93515 | 168.2733 | 86.6625
16.9336 | 173.3398 | 15.6988 | 139.2186 | 0.93511 | 168.1086 | 86.6699
16.936 | 173.3953 | 15.7673 | 139.1686 | 0.9353 | 168.0678 | 86.6976
16.9385 | 173.4301 | 15.4361 | 139.5114 | 0.93537 | 168.4164 | 86.715
16.9409 | 173.3831 | 15.6628 | 139.2691 | 0.93496 | 168.1663 | 86.6916
16.9432 | 173.3572 | 15.7758 | 139.1474 | 0.93468 | 168.0403 | 86.6786
16.9453 | 173.3723 | 15.8425 | 139.0858 | 0.93465 | 167.9811 | 86.6861
16.9479 | 173.3251 | 15.7911 | 139.1214 | 0.93423 | 168.009 | 86.6626
16.9503 | 173.3397 | 15.7389 | 139.1785 | 0.93419 | 168.0684 | 86.6698
16.9528 | 173.3539 | 15.1311 | 139.791 | 0.93413 | 168.6833 | 86.6769
16.955 | 173.3075 | 15.6136 | 139.2931 | 0.93374 | 168.1776 | 86.6537
16.9577 | 173.3828 | 15.9465 | 138.9853 | 0.93404 | 167.8824 | 86.6914
16.9602 | 173.397 | 15.5212 | 139.4153 | 0.93398 | 168.3148 | 86.6985
16.9627 | 173.4521 | 15.5505 | 139.4044 | 0.93417 | 168.3131 | 86.7261
16.9653 | 173.4661 | 15.5357 | 139.4238 | 0.9341 | 168.3349 | 86.7331
16.9679 | 173.5008 | 15.2843 | 139.6868 | 0.93417 | 168.6036 | 86.7504
16.9705 | 173.4942 | 15.228 | 139.7409 | 0.93398 | 168.6566 | 86.7471
16.973 | 173.4881 | 15.168 | 139.7989 | 0.93381 | 168.7136 | 86.7441
16.9758 | 173.4607 | 15.2964 | 139.6613 | 0.9335 | 168.5715 | 86.7304
16.9781 | 173.4552 | 15.1698 | 139.7861 | 0.93334 | 168.6953 | 86.7276
16.9805 | 173.4082 | 15.4627 | 139.4775 | 0.93293 | 168.3789 | 86.7041
16.9831 | 173.4018 | 15.273 | 139.6651 | 0.93275 | 168.5654 | 86.7009
16.9857 | 173.3956 | 15.2721 | 139.6639 | 0.93257 | 168.5632 | 86.6978
16.9881 | 173.3692 | 15.3807 | 139.5465 | 0.93228 | 168.4414 | 86.6846
16.9908 | 173.4238 | 15.3001 | 139.6453 | 0.93245 | 168.5493 | 86.7119
16.993 | 173.4182 | 15.3631 | 139.5805 | 0.9323 | 168.4835 | 86.7091
16.9957 | 173.4116 | 15.2901 | 139.6513 | 0.93211 | 168.5532 | 86.7058
16.998 | 173.4468 | 15.369 | 139.5841 | 0.93219 | 168.4919 | 86.7234
17.0004 | 173.4 | 15.5204 | 139.4171 | 0.93179 | 168.3171 | 86.7
17.0031 | 173.3526 | 15.738 | 139.1837 | 0.93136 | 168.0758 | 86.6763
17.0057 | 173.387 | 15.5073 | 139.4259 | 0.93142 | 168.3237 | 86.6935
17.0081 | 173.3811 | 15.5073 | 139.4239 | 0.93126 | 168.3208 | 86.6906
17.0106 | 173.3342 | 15.5226 | 139.393 | 0.93084 | 168.282 | 86.6671
17.0132 | 173.3686 | 15.5231 | 139.4039 | 0.9309 | 168.2987 | 86.6843
17.0156 | 173.3627 | 15.4046 | 139.5205 | 0.93074 | 168.4143 | 86.6814
17.0184 | 173.3149 | 15.8019 | 139.1072 | 0.9303 | 167.9931 | 86.6575
17.0207 | 173.4114 | 15.4604 | 139.4809 | 0.93074 | 168.3828 | 86.7057
17.0235 | 173.425 | 15.8749 | 139.0709 | 0.93067 | 167.9751 | 86.7125
17.0259 | 173.3985 | 15.4794 | 139.4576 | 0.93038 | 168.3574 | 86.6993
17.0286 | 173.4123 | 15.4627 | 139.4789 | 0.93032 | 168.381 | 86.7062
17.0311 | 173.4267 | 15.4127 | 139.5337 | 0.93027 | 168.4381 | 86.7133
17.0336 | 173.3387 | 15.3086 | 139.6085 | 0.92961 | 168.4983 | 86.6694
17.0361 | 173.3325 | 15.1807 | 139.7343 | 0.92944 | 168.623 | 86.6662
17.0387 | 173.3669 | 15.1058 | 139.8207 | 0.9295 | 168.7152 | 86.6835
17.0413 | 173.3607 | 15.0513 | 139.8731 | 0.92932 | 168.7665 | 86.6803
17.0436 | 173.3958 | 14.9567 | 139.9794 | 0.9294 | 168.8787 | 86.6979
17.0463 | 173.3892 | 15.2698 | 139.6641 | 0.92922 | 168.5623 | 86.6946
17.0486 | 173.3629 | 15.2545 | 139.6706 | 0.92893 | 168.5644 | 86.6814
17.051 | 173.3366 | 15.2803 | 139.6361 | 0.92865 | 168.5255 | 86.6683
17.0535 | 173.3509 | 15.0279 | 139.8932 | 0.9286 | 168.7851 | 86.6755
17.0561 | 173.3649 | 14.8198 | 140.106 | 0.92854 | 169.0002 | 86.6825
17.0582 | 173.4006 | 14.7324 | 140.2053 | 0.92863 | 169.1054 | 86.7003
17.0607 | 173.3739 | 14.7643 | 140.1645 | 0.92834 | 169.0602 | 86.687
17.0628 | 173.3687 | 14.9816 | 139.9455 | 0.9282 | 168.8403 | 86.6844
17.0653 | 173.3831 | 14.8112 | 140.1207 | 0.92815 | 169.0178 | 86.6915
17.0678 | 173.3566 | 14.7215 | 140.2015 | 0.92786 | 169.0943 | 86.6783
17.07 | 173.3715 | 15.0226 | 139.9054 | 0.92782 | 168.8006 | 86.6857
17.0724 | 173.386 | 15.0135 | 139.9193 | 0.92778 | 168.817 | 86.693
17.0749 | 173.3797 | 15.4046 | 139.5261 | 0.9276 | 168.4228 | 86.6899
17.0774 | 173.3124 | 15.2591 | 139.6492 | 0.92708 | 168.5346 | 86.6562
17.0798 | 173.3064 | 15.3974 | 139.5089 | 0.92691 | 168.3933 | 86.6532
17.0822 | 173.3209 | 15.6204 | 139.2907 | 0.92686 | 168.1775 | 86.6604
17.0844 | 173.3155 | 15.2347 | 139.6746 | 0.92671 | 168.5606 | 86.6578
17.0871 | 173.3497 | 15.1977 | 139.723 | 0.92677 | 168.6147 | 86.6749
17.0895 | 173.3437 | 15.2505 | 139.6682 | 0.9266 | 168.5588 | 86.6718
17.0919 | 173.3584 | 15.2176 | 139.706 | 0.92656 | 168.5991 | 86.6792
17.0943 | 173.3523 | 15.5587 | 139.3629 | 0.92639 | 168.2549 | 86.6761
17.0969 | 173.3459 | 15.3879 | 139.5316 | 0.92621 | 168.4225 | 86.6729
17.0994 | 173.299 | 15.4609 | 139.4429 | 0.9258 | 168.3261 | 86.6495
17.1018 | 173.3337 | 15.3469 | 139.5685 | 0.92587 | 168.4575 | 86.6669
17.1043 | 173.3481 | 15.4339 | 139.4863 | 0.92582 | 168.3776 | 86.674
17.107 | 173.3619 | 15.2568 | 139.668 | 0.92576 | 168.5616 | 86.6809
17.1095 | 173.3556 | 15.4816 | 139.4411 | 0.92559 | 168.3337 | 86.6778
17.1119 | 173.3905 | 15.3442 | 139.5901 | 0.92566 | 168.4886 | 86.6953
17.1147 | 173.3631 | 15.4654 | 139.4598 | 0.92535 | 168.3537 | 86.6816
17.1176 | 173.356 | 15.4203 | 139.5025 | 0.92515 | 168.3952 | 86.678
17.12 | 173.3501 | 15.0401 | 139.8808 | 0.92499 | 168.7725 | 86.6751
17.1223 | 173.3036 | 15.4037 | 139.5017 | 0.92459 | 168.3856 | 86.6518
17.1252 | 173.317 | 15.4217 | 139.4881 | 0.92452 | 168.3743 | 86.6585
17.1277 | 173.3108 | 15.1117 | 139.7961 | 0.92434 | 168.6812 | 86.6554
17.1301 | 173.2845 | 15.2027 | 139.6963 | 0.92406 | 168.577 | 86.6422
17.1328 | 173.2983 | 15.037 | 139.8666 | 0.924 | 168.7496 | 86.6491
17.1352 | 173.3126 | 15.2352 | 139.6732 | 0.92395 | 168.5586 | 86.6563
17.1378 | 173.2654 | 15.1946 | 139.698 | 0.92353 | 168.5756 | 86.6327
17.1402 | 173.2799 | 15.2095 | 139.688 | 0.92349 | 168.5679 | 86.6399
17.1428 | 173.3142 | 14.8063 | 140.1026 | 0.92355 | 168.9883 | 86.6571
17.1451 | 173.2883 | 14.9207 | 139.9796 | 0.92328 | 168.8609 | 86.6441
17.1477 | 173.2817 | 15.0869 | 139.8112 | 0.92309 | 168.6914 | 86.6408
17.1501 | 173.2554 | 15.154 | 139.7353 | 0.92281 | 168.6112 | 86.6277
17.1524 | 173.2089 | 15.1419 | 138.7319 | 0.92241 | 167.6 | 86.6044
17.1547 | 173.2441 | 15.2784 | 139.6071 | 0.9225 | 168.4812 | 86.6221
17.1573 | 173.2377 | 14.9937 | 139.8897 | 0.92232 | 168.7627 | 86.6189
17.1598 | 173.1907 | 15.2852 | 139.5825 | 0.92191 | 168.4476 | 86.5953
17.1621 | 173.2259 | 15.7178 | 139.1617 | 0.922 | 168.0327 | 86.613
17.1647 | 173.2195 | 15.7137 | 139.1636 | 0.92182 | 168.0335 | 86.6097
17.1668 | 173.2141 | 15.9421 | 138.9334 | 0.92167 | 167.8025 | 86.6071
17.1696 | 173.2277 | 15.5555 | 139.3246 | 0.9216 | 168.1959 | 86.6139
17.1721 | 173.2624 | 15.3974 | 139.4942 | 0.92167 | 168.3713 | 86.6312
17.1748 | 173.3372 | 15.4302 | 139.4864 | 0.92196 | 168.3759 | 86.6686
17.1775 | 173.351 | 15.5505 | 139.3707 | 0.9219 | 168.2625 | 86.6755
17.1799 | 173.3653 | 15.2054 | 139.7205 | 0.92185 | 168.6147 | 86.6826
17.1828 | 173.3378 | 15.3748 | 139.542 | 0.92153 | 168.4316 | 86.6689
17.1854 | 173.3315 | 15.1982 | 139.7165 | 0.92136 | 168.605 | 86.6657
17.188 | 173.3251 | 14.8829 | 140.0296 | 0.92118 | 168.9171 | 86.6625
17.1903 | 173.2786 | 15.1915 | 139.7055 | 0.92079 | 168.5853 | 86.6393
17.1927 | 173.3134 | 14.9356 | 139.973 | 0.92086 | 168.8586 | 86.6567
17.1952 | 173.2868 | 14.9076 | 139.9922 | 0.92057 | 168.8733 | 86.6434
17.1977 | 173.24 | 14.676 | 140.2082 | 0.92017 | 169.0815 | 86.62
17.2 | 173.2342 | 14.7887 | 140.0935 | 0.92001 | 168.9659 | 86.6171
17.2025 | 173.2484 | 14.9356 | 139.9514 | 0.91996 | 168.8261 | 86.6242
17.2048 | 173.2223 | 14.6877 | 140.1906 | 0.91968 | 169.0609 | 86.6111
17.2073 | 173.2773 | 14.7374 | 140.1592 | 0.91987 | 169.0388 | 86.6387
17.2097 | 173.3122 | 15.1216 | 139.7866 | 0.91995 | 168.672 | 86.6561
17.212 | 173.2453 | 14.9806 | 139.9053 | 0.91943 | 168.7796 | 86.6227
17.2148 | 173.2385 | 15.0248 | 139.8589 | 0.91925 | 168.732 | 86.6193
17.217 | 173.2738 | 14.8306 | 140.0648 | 0.91933 | 168.9438 | 86.6369
17.2194 | 173.2475 | 14.9563 | 139.9304 | 0.91905 | 168.8049 | 86.6237
17.222 | 173.2614 | 14.8089 | 140.0824 | 0.91899 | 168.9593 | 86.6307
17.2245 | 173.2757 | 14.822 | 140.0741 | 0.91895 | 168.9534 | 86.6379
17.2269 | 173.2085 | 15.0239 | 139.8498 | 0.91842 | 168.7179 | 86.6043
17.2294 | 173.2228 | 14.8396 | 140.0388 | 0.91838 | 168.9093 | 86.6114
17.232 | 173.2775 | 14.9018 | 139.9949 | 0.91855 | 168.8744 | 86.6387
17.2347 | 173.2301 | 14.7157 | 140.1652 | 0.91814 | 169.0369 | 86.6151
17.2368 | 173.2655 | 15.0896 | 139.8031 | 0.91823 | 168.6807 | 86.6328
17.2397 | 173.2993 | 15.0481 | 139.8558 | 0.91827 | 168.739 | 86.6496
17.2421 | 173.2321 | 15.1081 | 139.7734 | 0.91775 | 168.6454 | 86.616
17.2447 | 173.246 | 14.9825 | 139.9037 | 0.91769 | 168.778 | 86.623
17.2473 | 173.26 | 14.7698 | 140.121 | 0.91764 | 168.9977 | 86.63
17.2496 | 173.1933 | 14.8468 | 140.0218 | 0.91713 | 168.8873 | 86.5966
17.2521 | 173.187 | 15.2117 | 139.6548 | 0.91696 | 168.5193 | 86.5935
17.2547 | 173.2213 | 15.5077 | 139.3702 | 0.91702 | 168.2405 | 86.6107
17.2572 | 173.1949 | 14.9586 | 139.9105 | 0.91674 | 168.7763 | 86.5974
17.2598 | 173.2292 | 14.7482 | 140.1324 | 0.9168 | 169.0039 | 86.6146
17.2623 | 173.3044 | 15.0698 | 139.8358 | 0.9171 | 168.7199 | 86.6522
17.2651 | 173.2772 | 14.8649 | 140.0317 | 0.91679 | 168.9112 | 86.6386
17.2676 | 173.271 | 14.9293 | 139.9652 | 0.91662 | 168.8437 | 86.6355
17.2701 | 173.3462 | 14.9032 | 140.0164 | 0.91692 | 168.9074 | 86.6731
17.2729 | 173.2579 | 14.4507 | 140.4394 | 0.91627 | 169.3158 | 86.629
17.2753 | 173.2317 | 14.8508 | 140.0306 | 0.91599 | 168.9025 | 86.6158
17.2777 | 173.2256 | 14.8396 | 140.0398 | 0.91582 | 168.9107 | 86.6128
17.2802 | 173.2399 | 14.6941 | 140.19 | 0.91577 | 169.0633 | 86.6199
17.2828 | 173.2334 | 15.1563 | 140.7257 | 0.9156 | 169.5979 | 86.6167
17.2852 | 173.2682 | 14.5688 | 140.3248 | 0.91567 | 169.2028 | 86.6341
17.2879 | 173.2207 | 14.9681 | 139.9096 | 0.91525 | 168.7798 | 86.6104
17.2903 | 173.215 | 15.023 | 139.8528 | 0.9151 | 168.722 | 86.6075
17.2927 | 173.2294 | 15.1559 | 139.7247 | 0.91505 | 168.5963 | 86.6147
17.295 | 173.2439 | 14.8207 | 140.0648 | 0.91501 | 168.9387 | 86.6219
17.2976 | 173.2782 | 14.8387 | 140.0582 | 0.91507 | 168.9379 | 86.6391
17.3002 | 173.3126 | 14.5873 | 140.3211 | 0.91514 | 169.2065 | 86.6563
17.3027 | 173.2656 | 15.0581 | 139.8346 | 0.91473 | 168.7122 | 86.6328
17.3051 | 173.2597 | 15.1058 | 139.7849 | 0.91457 | 168.6616 | 86.6299
17.3078 | 173.2938 | 15.1297 | 139.7724 | 0.91463 | 168.6547 | 86.6469
17.3102 | 173.2879 | 14.8761 | 140.024 | 0.91447 | 168.9054 | 86.644
17.313 | 173.3013 | 15.1095 | 139.7951 | 0.91439 | 168.6787 | 86.6507
17.3157 | 173.315 | 14.7229 | 140.1863 | 0.91433 | 169.0721 | 86.6575
17.3181 | 173.2886 | 14.9919 | 139.9085 | 0.91405 | 168.7899 | 86.6443
17.3209 | 173.3429 | 15.1185 | 139.8 | 0.91422 | 168.6904 | 86.6714
17.3233 | 173.3369 | 15.2447 | 139.6718 | 0.91406 | 168.5613 | 86.6685
17.3259 | 173.3305 | 15.3104 | 139.6039 | 0.91388 | 168.4923 | 86.6652
17.3285 | 173.324 | 15.2289 | 139.6833 | 0.91371 | 168.5706 | 86.662
17.3308 | 173.3387 | 15.2352 | 139.6819 | 0.91367 | 168.5716 | 86.6693
17.3333 | 173.3528 | 15.5046 | 139.4172 | 0.91362 | 168.3093 | 86.6764
17.3358 | 173.306 | 15.3555 | 139.5507 | 0.91322 | 168.435 | 86.653
17.3383 | 173.2997 | 15.5731 | 139.331 | 0.91305 | 168.2142 | 86.6498
17.3408 | 173.314 | 15.4632 | 139.4456 | 0.913 | 168.3313 | 86.657
17.3432 | 173.3282 | 15.5267 | 139.3869 | 0.91295 | 168.2749 | 86.6641
17.3456 | 173.3225 | 15.5915 | 139.3202 | 0.9128 | 168.2072 | 86.6612
17.3481 | 173.2959 | 15.9448 | 138.958 | 0.91251 | 167.8406 | 86.6479
17.3504 | 173.2698 | 16.0782 | 138.8159 | 0.91224 | 167.6942 | 86.6349
17.3529 | 173.284 | 15.9367 | 138.9621 | 0.91219 | 167.8428 | 86.642
17.3556 | 173.3385 | 15.8646 | 139.0524 | 0.91237 | 167.9421 | 86.6692
17.3578 | 173.3126 | 15.7078 | 139.2006 | 0.9121 | 168.086 | 86.6563
17.3603 | 173.2861 | 15.6596 | 139.2399 | 0.91182 | 168.121 | 86.6431
17.3626 | 173.2397 | 15.6326 | 139.2515 | 0.91143 | 168.1248 | 86.6199
17.3647 | 173.2345 | 15.6547 | 139.2276 | 0.91129 | 168.1001 | 86.6173
17.3671 | 173.2284 | 15.9583 | 138.922 | 0.91112 | 167.7934 | 86.6142
17.3695 | 173.1818 | 15.8069 | 139.0579 | 0.91073 | 167.9215 | 86.5909
17.3719 | 173.1759 | 15.7074 | 139.1554 | 0.91057 | 168.0181 | 86.588
17.374 | 173.1911 | 15.6353 | 139.2326 | 0.91055 | 168.0977 | 86.5955
17.3765 | 173.1443 | 15.8254 | 139.0269 | 0.91015 | 167.8843 | 86.5722
17.379 | 173.1177 | 15.4866 | 139.3568 | 0.90986 | 168.2097 | 86.5588
17.3812 | 173.1732 | 15.5231 | 139.3388 | 0.91007 | 168.201 | 86.5866
17.3835 | 173.1269 | 15.6461 | 139.2004 | 0.90968 | 168.0549 | 86.5635
17.386 | 173.1412 | 15.6875 | 139.1637 | 0.90964 | 168.0206 | 86.5706
17.3883 | 173.1558 | 15.6448 | 139.2113 | 0.9096 | 168.0706 | 86.5779
17.3907 | 173.1294 | 15.7605 | 139.0868 | 0.90932 | 167.9417 | 86.5647
17.393 | 173.1238 | 15.7313 | 139.1141 | 0.90917 | 167.9681 | 86.5619
17.3953 | 173.1181 | 15.711 | 139.1325 | 0.90902 | 167.9855 | 86.559
17.3978 | 173.0917 | 15.9223 | 138.9124 | 0.90873 | 167.761 | 86.5458
17.4001 | 173.0858 | 15.797 | 139.0358 | 0.90858 | 167.8834 | 86.5429
17.4023 | 173.1211 | 15.5564 | 139.2881 | 0.90867 | 168.1416 | 86.5605
17.4047 | 173.0948 | 15.9006 | 138.9352 | 0.90839 | 167.7843 | 86.5474
17.4069 | 173.0689 | 15.6452 | 139.1819 | 0.90812 | 168.0268 | 86.5345
17.4094 | 173.1035 | 15.6573 | 139.1814 | 0.90819 | 168.032 | 86.5518
17.412 | 173.1174 | 15.8713 | 138.972 | 0.90814 | 167.8249 | 86.5587
17.4145 | 173.1111 | 15.7155 | 139.1257 | 0.90797 | 167.9776 | 86.5556
17.417 | 173.1457 | 15.6533 | 139.1994 | 0.90804 | 168.057 | 86.5728
17.4195 | 173.0988 | 15.6691 | 139.168 | 0.90764 | 168.0178 | 86.5494
17.4221 | 173.1127 | 15.4712 | 139.3705 | 0.90758 | 168.2226 | 86.5563
17.4247 | 173.147 | 15.6078 | 139.2454 | 0.90765 | 168.1032 | 86.5735
17.4272 | 173.1408 | 15.6537 | 139.1974 | 0.90748 | 168.0542 | 86.5704
17.4295 | 173.135 | 15.3929 | 139.4563 | 0.90733 | 168.3121 | 86.5675
17.4321 | 173.1288 | 15.4262 | 139.4209 | 0.90716 | 168.2757 | 86.5644
17.4348 | 173.122 | 15.227 | 139.6178 | 0.90698 | 168.4715 | 86.561
17.4374 | 173.0952 | 15.2289 | 139.607 | 0.90669 | 168.4562 | 86.5476
17.4399 | 173.0688 | 15.0846 | 139.7425 | 0.90641 | 168.5873 | 86.5344
17.4421 | 173.0634 | 14.8797 | 139.9456 | 0.90626 | 168.7895 | 86.5317
17.4449 | 173.0564 | 14.845 | 139.978 | 0.90608 | 168.8207 | 86.5282
17.4474 | 173.0705 | 14.8788 | 139.9489 | 0.90603 | 168.7939 | 86.5352
17.4499 | 173.0847 | 14.9734 | 139.859 | 0.90598 | 168.7065 | 86.5424
17.4524 | 173.0581 | 15.1391 | 139.6844 | 0.9057 | 168.5275 | 86.5291
17.4549 | 173.0927 | 14.9739 | 139.8612 | 0.90577 | 168.7099 | 86.5463
17.4575 | 173.0862 | 15.4578 | 139.3751 | 0.90559 | 168.2228 | 86.5431
17.4599 | 173.0598 | 15.0946 | 139.7295 | 0.90532 | 168.5728 | 86.5299
17.4622 | 173.0543 | 14.8698 | 139.9525 | 0.90517 | 168.7948 | 86.5271
17.4648 | 173.0478 | 14.7724 | 140.0477 | 0.905 | 168.889 | 86.5239
17.4676 | 173.0002 | 15.0536 | 139.7506 | 0.90458 | 168.584 | 86.5001
17.4698 | 173.0353 | 14.8346 | 139.9813 | 0.90466 | 168.8205 | 86.5176
17.4722 | 173.07 | 14.9027 | 139.9248 | 0.90474 | 168.7698 | 86.535
17.4748 | 173.0229 | 15.2671 | 139.5447 | 0.90433 | 168.3819 | 86.5115
17.4773 | 173.0371 | 15.0869 | 139.7296 | 0.90429 | 168.5692 | 86.5186
17.4801 | 173.071 | 14.9892 | 139.8386 | 0.90434 | 168.6838 | 86.5355
17.4822 | 173.0048 | 15.0666 | 139.7392 | 0.90385 | 168.5733 | 86.5024
17.4846 | 172.9987 | 15.0964 | 139.7073 | 0.90369 | 168.5405 | 86.4994
17.4871 | 173.0129 | 14.6653 | 140.1432 | 0.90364 | 168.9787 | 86.5065
17.4893 | 172.9668 | 15.0901 | 139.703 | 0.90326 | 168.5308 | 86.4834
17.4919 | 172.9605 | 15.2514 | 139.5396 | 0.9031 | 168.3663 | 86.4802
17.4942 | 173.0358 | 15.0022 | 140.8139 | 0.9034 | 169.6532 | 86.5179
17.4966 | 172.9692 | 14.8351 | 139.9588 | 0.9029 | 168.787 | 86.4846
17.4989 | 172.9836 | 15.319 | 139.4797 | 0.90286 | 168.3103 | 86.4918
17.5016 | 173.0379 | 15.1329 | 139.6839 | 0.90303 | 168.5235 | 86.5189
17.5039 | 172.9915 | 15.0937 | 139.7076 | 0.90265 | 168.5396 | 86.4958
17.5063 | 173.0264 | 15.1432 | 139.6698 | 0.90273 | 168.5075 | 86.5132
17.5089 | 173.0604 | 15.0585 | 139.7658 | 0.90279 | 168.6092 | 86.5302
17.5115 | 173.0135 | 14.9811 | 139.8276 | 0.90239 | 168.6631 | 86.5067
17.5139 | 173.0279 | 14.685 | 140.1285 | 0.90235 | 168.9664 | 86.5139
17.5165 | 173.062 | 15.0829 | 139.7419 | 0.90241 | 168.5856 | 86.531
17.5189 | 173.0153 | 14.5224 | 140.2869 | 0.90201 | 169.1228 | 86.5077
17.5215 | 173.0497 | 14.2571 | 140.5636 | 0.90208 | 169.4052 | 86.5248
17.5238 | 173.0641 | 14.4296 | 140.3959 | 0.90204 | 169.2399 | 86.532
17.5262 | 173.0177 | 14.3489 | 140.4612 | 0.90165 | 169.2975 | 86.5089
17.5285 | 173.0323 | 14.5904 | 140.2245 | 0.90162 | 169.0632 | 86.5161
17.5309 | 173.0264 | 14.6828 | 140.1302 | 0.90146 | 168.9679 | 86.5132
17.533 | 172.9804 | 14.7306 | 140.067 | 0.90109 | 168.8971 | 86.4902
17.5355 | 172.9743 | 14.6071 | 140.1885 | 0.90093 | 169.0175 | 86.4871
17.5378 | 172.9889 | 14.5539 | 140.2466 | 0.90089 | 169.078 | 86.4944
17.5402 | 172.9424 | 14.49 | 140.295 | 0.9005 | 169.1187 | 86.4712
17.5424 | 172.9573 | 14.7815 | 140.0084 | 0.90048 | 168.8346 | 86.4786
17.5445 | 172.9925 | 14.6625 | 140.1392 | 0.90057 | 168.9712 | 86.4962
17.5468 | 172.9666 | 15.1833 | 139.6097 | 0.9003 | 168.4375 | 86.4833
17.5492 | 172.9607 | 15.3757 | 139.4154 | 0.90015 | 168.2422 | 86.4804
17.5515 | 172.9753 | 15.113 | 139.6829 | 0.90011 | 168.5121 | 86.4876
17.5539 | 172.9491 | 14.7387 | 140.0485 | 0.89984 | 168.8733 | 86.4745
17.5561 | 172.9435 | 15.0027 | 139.7826 | 0.89969 | 168.6066 | 86.4718
17.5587 | 172.9575 | 15.2522 | 139.5378 | 0.89964 | 168.3641 | 86.4788
17.5613 | 172.9712 | 15.342 | 139.4526 | 0.89958 | 168.2811 | 86.4856
17.5637 | 173.0262 | 15.2933 | 139.5196 | 0.89977 | 168.3573 | 86.5131
17.5663 | 173.0197 | 14.9721 | 139.8386 | 0.8996 | 168.6753 | 86.5099
17.5689 | 172.9931 | 14.8315 | 139.9704 | 0.89932 | 168.8026 | 86.4966
17.5714 | 172.9869 | 14.7621 | 140.0377 | 0.89916 | 168.8688 | 86.4934
17.5739 | 172.9806 | 14.9288 | 139.8689 | 0.89899 | 168.699 | 86.4903
17.5767 | 172.9738 | 14.8405 | 139.9549 | 0.89881 | 168.7839 | 86.4869
17.5791 | 173.0084 | 15.1036 | 139.7034 | 0.89889 | 168.5381 | 86.5042
17.5818 | 173.0018 | 14.7724 | 140.0324 | 0.89871 | 168.866 | 86.5009
17.5844 | 172.9343 | 14.9977 | 139.7846 | 0.89819 | 168.607 | 86.4672
17.5867 | 172.9691 | 15.1406 | 139.6533 | 0.89827 | 168.4815 | 86.4846
17.5894 | 172.983 | 15.0464 | 139.7521 | 0.89822 | 168.5826 | 86.4915
17.5922 | 172.976 | 14.8459 | 139.9503 | 0.89803 | 168.7796 | 86.488
17.5948 | 173.0101 | 14.8513 | 139.9562 | 0.89809 | 168.7912 | 86.505
17.5975 | 173.0237 | 14.9914 | 139.8207 | 0.89804 | 168.658 | 86.5119
17.6002 | 172.9966 | 14.4706 | 140.3324 | 0.89774 | 169.1652 | 86.4983
17.6027 | 172.9701 | 14.8117 | 139.9825 | 0.89746 | 168.8108 | 86.485
17.6053 | 172.9638 | 14.7121 | 140.08 | 0.8973 | 168.9073 | 86.4819
17.6078 | 172.9575 | 14.8428 | 139.9472 | 0.89713 | 168.7735 | 86.4788
17.6105 | 172.9712 | 14.6612 | 140.1334 | 0.89707 | 168.9619 | 86.4856
17.6129 | 172.9653 | 14.7468 | 140.0458 | 0.89692 | 168.8733 | 86.4826
17.6154 | 172.9793 | 14.813 | 139.9843 | 0.89687 | 168.8141 | 86.4896
17.6179 | 172.9324 | 15.0077 | 139.7739 | 0.89647 | 168.596 | 86.4662
17.6203 | 172.9672 | 15.014 | 139.7792 | 0.89655 | 168.6071 | 86.4836
17.623 | 172.9604 | 15.1374 | 139.6536 | 0.89637 | 168.4803 | 86.4802
17.6255 | 172.9746 | 15.1608 | 139.6349 | 0.89633 | 168.464 | 86.4873
17.628 | 173.0089 | 15.0513 | 139.7558 | 0.8964 | 168.5906 | 86.5044
17.6305 | 173.0026 | 14.7643 | 140.0407 | 0.89623 | 168.8745 | 86.5013
17.6331 | 173.0369 | 14.9928 | 139.8237 | 0.8963 | 168.6631 | 86.5184
17.636 | 173.05 | 15.2586 | 139.5622 | 0.89622 | 168.4039 | 86.525
17.6384 | 173.0033 | 15.2978 | 139.5075 | 0.89583 | 168.3414 | 86.5017
17.6409 | 173.0378 | 15.3158 | 139.501 | 0.8959 | 168.3406 | 86.5189
17.6437 | 173.0308 | 15.4271 | 139.3873 | 0.89572 | 168.2258 | 86.5154
17.646 | 173.0049 | 15.4762 | 139.3296 | 0.89546 | 168.1638 | 86.5025
17.6488 | 173.0182 | 15.1018 | 139.7084 | 0.89539 | 168.5448 | 86.5091
17.651 | 172.9924 | 15.2378 | 139.5638 | 0.89513 | 168.3959 | 86.4962
17.6539 | 173.0259 | 15.6015 | 139.2113 | 0.89518 | 168.0489 | 86.5129
17.6562 | 173.0605 | 15.2248 | 139.5995 | 0.89525 | 168.443 | 86.5303
17.6588 | 173.0948 | 15.2045 | 139.6313 | 0.89532 | 168.4804 | 86.5474
17.6612 | 173.0481 | 15.3447 | 139.4755 | 0.89493 | 168.3169 | 86.5241
17.6637 | 173.0623 | 15.3257 | 139.4992 | 0.89489 | 168.3429 | 86.5311
17.6664 | 173.0555 | 15.4848 | 139.3379 | 0.89471 | 168.1804 | 86.5277
17.6689 | 173.0494 | 15.4749 | 139.3457 | 0.89455 | 168.1873 | 86.5247
17.6714 | 173.023 | 15.3185 | 139.4933 | 0.89428 | 168.3305 | 86.5115
17.6739 | 172.9964 | 15.4379 | 139.3651 | 0.894 | 168.1978 | 86.4982
17.6763 | 172.9905 | 15.5231 | 139.2779 | 0.89384 | 168.1097 | 86.4953
17.6788 | 172.964 | 15.6109 | 139.1813 | 0.89356 | 168.0086 | 86.482
17.6811 | 172.9787 | 15.4113 | 139.3858 | 0.89353 | 168.2155 | 86.4893
17.6835 | 172.9726 | 15.5645 | 139.2305 | 0.89338 | 168.0593 | 86.4863
17.6861 | 173.0066 | 15.6646 | 139.1418 | 0.89344 | 167.9762 | 86.5033
17.6887 | 173.0611 | 15.7807 | 139.0438 | 0.89362 | 167.8874 | 86.5306
17.691 | 173.0351 | 15.5763 | 139.2396 | 0.89335 | 168.0788 | 86.5176
17.6939 | 173.0077 | 15.1315 | 139.6752 | 0.89305 | 168.5098 | 86.5038
17.6964 | 173.0014 | 15.2239 | 139.5807 | 0.89289 | 168.4143 | 86.5007
17.6988 | 172.9955 | 15.3744 | 139.4283 | 0.89273 | 168.2608 | 86.4977
17.7012 | 172.9693 | 15.2018 | 139.5921 | 0.89247 | 168.4203 | 86.4846
17.7034 | 172.9637 | 15.1122 | 139.6799 | 0.89232 | 168.5072 | 86.4819
17.7062 | 172.9569 | 14.663 | 140.1268 | 0.89214 | 168.9529 | 86.4784
17.7084 | 172.9311 | 14.6544 | 140.1268 | 0.89188 | 168.9486 | 86.4655
17.711 | 172.9449 | 14.7225 | 140.0633 | 0.89183 | 168.8874 | 86.4724
17.7132 | 172.9395 | 14.8734 | 139.9106 | 0.89169 | 168.7338 | 86.4697
17.7154 | 172.9339 | 14.8045 | 139.9776 | 0.89155 | 168.7999 | 86.4669
17.7181 | 172.9274 | 15.0869 | 139.6931 | 0.89138 | 168.5143 | 86.4637
17.7206 | 172.9009 | 14.946 | 139.8251 | 0.8911 | 168.6419 | 86.4504
17.7226 | 172.8959 | 14.8937 | 139.8758 | 0.89097 | 168.6917 | 86.4479
17.725 | 172.9102 | 14.7859 | 139.9883 | 0.89093 | 168.8067 | 86.4551
17.7275 | 172.8636 | 14.8748 | 139.8839 | 0.89055 | 168.6945 | 86.4318
17.7297 | 172.8783 | 14.8184 | 139.9452 | 0.89052 | 168.7582 | 86.4391
17.7322 | 172.872 | 15.1843 | 139.5772 | 0.89035 | 168.3892 | 86.436
17.7347 | 172.8659 | 15.1874 | 139.5721 | 0.8902 | 168.383 | 86.4329
17.7369 | 172.8806 | 14.8793 | 139.8851 | 0.89017 | 168.6985 | 86.4403
17.7398 | 172.9141 | 14.5589 | 140.2166 | 0.89021 | 169.0356 | 86.457
17.7422 | 172.9282 | 14.6999 | 140.0803 | 0.89017 | 168.9017 | 86.4641
17.7447 | 172.9018 | 15.1117 | 139.6597 | 0.8899 | 168.4767 | 86.4509
17.7471 | 172.9162 | 14.9784 | 139.7978 | 0.88986 | 168.6172 | 86.4581
17.7495 | 172.9303 | 14.9878 | 139.7931 | 0.88981 | 168.6149 | 86.4652
17.7519 | 172.8636 | 15.0424 | 139.7163 | 0.88932 | 168.5269 | 86.4318
17.7545 | 172.8776 | 14.8599 | 139.9035 | 0.88927 | 168.7164 | 86.4388
17.7568 | 172.8719 | 15.1108 | 139.6507 | 0.88912 | 168.4626 | 86.4359
17.7594 | 172.8856 | 15.2906 | 139.4754 | 0.88907 | 168.2897 | 86.4428
17.7619 | 172.9401 | 15.3266 | 139.4576 | 0.88925 | 168.2809 | 86.47
17.7644 | 172.9137 | 15.1933 | 139.5821 | 0.88898 | 168.4011 | 86.4569
17.7671 | 172.8664 | 15.182 | 139.5776 | 0.88857 | 168.3887 | 86.4332
17.7694 | 172.9416 | 14.6544 | 140.1303 | 0.88888 | 168.9539 | 86.4708
17.7719 | 172.9355 | 14.9054 | 139.8773 | 0.88872 | 168.6999 | 86.4678
17.7745 | 172.8886 | 14.9131 | 139.8539 | 0.88833 | 168.6687 | 86.4443
17.7772 | 172.9022 | 14.5679 | 140.2037 | 0.88827 | 169.0207 | 86.4511
17.7796 | 172.9165 | 15.0464 | 139.7299 | 0.88823 | 168.5493 | 86.4582
17.782 | 172.8901 | 14.8243 | 139.9432 | 0.88796 | 168.7583 | 86.4451
17.7846 | 172.9041 | 14.7535 | 140.0187 | 0.88791 | 168.836 | 86.452
17.7872 | 172.8976 | 14.8225 | 139.9475 | 0.88775 | 168.7638 | 86.4488
17.7897 | 172.8711 | 14.8473 | 139.9139 | 0.88747 | 168.7257 | 86.4355
17.7924 | 172.8644 | 14.9256 | 139.8334 | 0.8873 | 168.6441 | 86.4322
17.7949 | 172.8786 | 14.5985 | 140.1652 | 0.88726 | 168.9783 | 86.4393
17.7972 | 172.8119 | 14.585 | 140.1565 | 0.88676 | 168.9585 | 86.406
17.7999 | 172.8459 | 14.8121 | 139.9407 | 0.88683 | 168.7484 | 86.423
17.8024 | 172.8801 | 14.8545 | 139.9097 | 0.88689 | 168.7231 | 86.4401
17.8048 | 172.8538 | 14.6017 | 140.1537 | 0.88662 | 168.9627 | 86.4269
17.8071 | 172.8684 | 15.009 | 139.7513 | 0.88659 | 168.5627 | 86.4342
17.81 | 172.841 | 14.6981 | 140.0531 | 0.88629 | 168.8599 | 86.4205
17.8122 | 172.8154 | 14.8766 | 139.866 | 0.88604 | 168.6686 | 86.4077
17.815 | 172.8286 | 14.6914 | 140.0556 | 0.88598 | 168.8604 | 86.4143
17.8172 | 172.8635 | 14.2778 | 140.4809 | 0.88606 | 169.2915 | 86.4318
17.8195 | 172.8175 | 15.0329 | 139.7104 | 0.88569 | 168.5133 | 86.4087
17.8222 | 172.8106 | 14.9878 | 139.7532 | 0.88551 | 168.555 | 86.4053
17.8247 | 172.8045 | 14.7739 | 139.9651 | 0.88536 | 168.7659 | 86.4023
17.827 | 172.7583 | 14.9171 | 139.8065 | 0.88498 | 168.5996 | 86.3792
17.8297 | 172.8124 | 15.1951 | 139.5465 | 0.88515 | 168.3486 | 86.4062
17.8324 | 172.8258 | 15.346 | 139.4001 | 0.88509 | 168.2044 | 86.4129
17.8349 | 172.8196 | 14.9852 | 139.7588 | 0.88494 | 168.5621 | 86.4098
17.8376 | 172.8735 | 14.9306 | 139.8314 | 0.8851 | 168.6436 | 86.4367
17.8405 | 172.8867 | 15.1784 | 139.588 | 0.88504 | 168.4025 | 86.4434
17.8428 | 172.8605 | 15.0928 | 139.6649 | 0.88477 | 168.475 | 86.4303
17.8457 | 172.894 | 14.7359 | 140.0329 | 0.88482 | 168.8486 | 86.447
17.8483 | 172.9278 | 14.6089 | 140.1712 | 0.88487 | 168.9925 | 86.4639
17.8509 | 172.8608 | 14.3061 | 140.4517 | 0.88437 | 169.2618 | 86.4304
17.854 | 172.8935 | 14.4458 | 140.3229 | 0.8844 | 169.1385 | 86.4468
17.8564 | 172.9078 | 14.4413 | 140.3321 | 0.88436 | 169.1501 | 86.4539
17.8587 | 172.8616 | 14.3413 | 140.4167 | 0.88399 | 169.227 | 86.4308
17.8614 | 172.8752 | 14.3953 | 140.3673 | 0.88393 | 169.1798 | 86.4376
17.8639 | 172.8487 | 14.589 | 140.1647 | 0.88366 | 168.9728 | 86.4243
17.8665 | 172.822 | 14.3837 | 140.3611 | 0.88338 | 169.1648 | 86.411
17.8688 | 172.8769 | 14.362 | 140.4011 | 0.88358 | 169.2139 | 86.4384
17.8714 | 172.8906 | 14.389 | 140.3787 | 0.88352 | 169.1938 | 86.4453
17.874 | 172.8439 | 14.4066 | 140.3455 | 0.88314 | 169.1528 | 86.4219
17.8766 | 172.8779 | 15.0131 | 139.7504 | 0.8832 | 168.5633 | 86.4389
17.8793 | 172.8712 | 14.5215 | 140.2397 | 0.88303 | 169.0516 | 86.4356
17.8819 | 172.8243 | 14.6688 | 140.0768 | 0.88264 | 168.8808 | 86.4121
17.8846 | 172.8175 | 14.5008 | 140.2425 | 0.88246 | 169.0454 | 86.4087
17.8869 | 172.8117 | 14.3981 | 140.3433 | 0.88232 | 169.1453 | 86.4059
17.8895 | 172.785 | 14.3805 | 140.352 | 0.88204 | 169.1495 | 86.3925
17.8918 | 172.7794 | 15.0446 | 139.686 | 0.8819 | 168.4826 | 86.3897
17.8947 | 172.8127 | 14.686 | 140.0557 | 0.88194 | 168.8578 | 86.4063
17.8971 | 172.7661 | 14.7693 | 139.9569 | 0.88156 | 168.7513 | 86.3831
17.8998 | 172.7797 | 14.909 | 139.8217 | 0.8815 | 168.6183 | 86.3898
17.9026 | 172.7929 | 14.7747 | 139.9604 | 0.88144 | 168.7592 | 86.3964
17.9052 | 172.7664 | 14.9604 | 139.7659 | 0.88117 | 168.5603 | 86.3832
17.9077 | 172.7601 | 14.7707 | 139.9535 | 0.88101 | 168.7468 | 86.38
17.9102 | 172.774 | 14.7643 | 139.9645 | 0.88096 | 168.7602 | 86.387
17.9127 | 172.7477 | 14.8202 | 139.8999 | 0.88069 | 168.6911 | 86.3738
17.9156 | 172.7607 | 15.2437 | 139.4807 | 0.88062 | 168.2741 | 86.3803
17.9181 | 172.7544 | 14.9581 | 139.7642 | 0.88046 | 168.5566 | 86.3772
17.9208 | 172.6871 | 15.5127 | 139.1872 | 0.87995 | 167.9684 | 86.3436
17.9233 | 172.7212 | 15.4704 | 139.2408 | 0.88002 | 168.0277 | 86.3606
17.926 | 172.7146 | 15.1828 | 139.5262 | 0.87985 | 168.312 | 86.3573
17.9286 | 172.7285 | 15.4285 | 139.2852 | 0.8798 | 168.0732 | 86.3642
17.9312 | 172.7826 | 15.1563 | 139.5754 | 0.87998 | 168.3725 | 86.3913
17.934 | 172.816 | 15.3302 | 139.4126 | 0.88003 | 168.2153 | 86.408
17.9366 | 172.7287 | 15.237 | 139.4767 | 0.87941 | 168.2649 | 86.3644
17.9393 | 172.7421 | 15.0797 | 139.6385 | 0.87935 | 168.4289 | 86.3711
17.9421 | 172.7555 | 15.164 | 139.5587 | 0.87929 | 168.3512 | 86.3777
17.9446 | 172.7088 | 14.8689 | 139.8382 | 0.87891 | 168.623 | 86.3544
17.9473 | 172.6819 | 14.6922 | 140.0059 | 0.87863 | 168.7863 | 86.341
17.9498 | 172.6756 | 14.6657 | 140.0303 | 0.87847 | 168.8096 | 86.3378
17.9521 | 172.6295 | 14.6972 | 139.9835 | 0.8781 | 168.755 | 86.3147
17.9549 | 172.6428 | 14.6774 | 140.0077 | 0.87804 | 168.7815 | 86.3214
17.9571 | 172.6778 | 14.895 | 139.8018 | 0.87813 | 168.5814 | 86.3389
17.9599 | 172.6304 | 14.6508 | 140.0302 | 0.87772 | 168.8019 | 86.3152
17.9622 | 172.6449 | 14.5391 | 140.1467 | 0.87769 | 168.9208 | 86.3224
17.9647 | 172.6993 | 14.7811 | 139.9228 | 0.87787 | 168.7061 | 86.3497
17.9672 | 172.6325 | 14.8783 | 139.8034 | 0.87738 | 168.5754 | 86.3162
17.9697 | 172.6263 | 14.8865 | 139.7931 | 0.87722 | 168.5642 | 86.3132
17.9722 | 172.6604 | 14.8464 | 139.8446 | 0.87729 | 168.6213 | 86.3302
17.9744 | 172.6347 | 14.7306 | 139.9518 | 0.87704 | 168.7242 | 86.3173
17.977 | 172.588 | 14.973 | 139.6938 | 0.87665 | 168.4585 | 86.294
17.9796 | 172.6623 | 14.9135 | 139.7781 | 0.87694 | 168.5551 | 86.3311
17.982 | 172.636 | 14.6684 | 140.0144 | 0.87667 | 168.7871 | 86.318
17.9846 | 172.6095 | 15.0874 | 139.5866 | 0.8764 | 168.3548 | 86.3047
17.987 | 172.6843 | 14.8918 | 139.8071 | 0.8767 | 168.5879 | 86.3422
17.9895 | 172.6578 | 14.7936 | 139.8965 | 0.87643 | 168.6728 | 86.3289
17.992 | 172.6517 | 15.0504 | 139.6377 | 0.87628 | 168.4129 | 86.3258
17.9945 | 172.706 | 15.0046 | 139.7016 | 0.87646 | 168.4859 | 86.353
17.997 | 172.6797 | 14.7968 | 139.9006 | 0.87619 | 168.6805 | 86.3398
17.9996 | 172.6326 | 15.0513 | 139.6304 | 0.8758 | 168.4025 | 86.3163
18.0019 | 172.6674 | 15.0455 | 139.6478 | 0.87588 | 168.4257 | 86.3337
18.0044 | 172.6813 | 14.9081 | 139.7898 | 0.87584 | 168.5701 | 86.3407
18.007 | 172.6546 | 14.9708 | 139.7182 | 0.87556 | 168.494 | 86.3273
18.0094 | 172.7294 | 14.8657 | 139.8483 | 0.87586 | 168.6365 | 86.3647
18.0122 | 172.7224 | 14.7234 | 139.9882 | 0.87568 | 168.7753 | 86.3612
18.0148 | 172.7161 | 14.8508 | 139.8587 | 0.87553 | 168.6448 | 86.3581
18.0172 | 172.7302 | 14.5431 | 140.1711 | 0.87548 | 168.9595 | 86.3651
18.0201 | 172.6826 | 14.3453 | 140.3531 | 0.87508 | 169.1335 | 86.3413
18.0228 | 172.6961 | 14.7346 | 139.9683 | 0.87502 | 168.751 | 86.3481
18.0253 | 172.7302 | 14.0583 | 140.6559 | 0.87509 | 169.4443 | 86.3651
18.0279 | 172.6835 | 14.4575 | 140.2412 | 0.87471 | 169.0218 | 86.3418
18.0307 | 172.6563 | 14.1647 | 140.5249 | 0.87442 | 169.301 | 86.3282
18.0331 | 172.6706 | 14.3998 | 140.2946 | 0.87438 | 169.073 | 86.3353
18.0357 | 172.6439 | 14.5161 | 140.1694 | 0.87411 | 168.9434 | 86.322
18.0386 | 172.6367 | 14.4521 | 140.231 | 0.87393 | 169.0038 | 86.3184
18.0407 | 172.6517 | 14.3625 | 140.3256 | 0.87391 | 169.1008 | 86.3258
18.0432 | 172.6252 | 14.5364 | 140.1428 | 0.87364 | 168.9137 | 86.3126
18.0455 | 172.5992 | 14.6139 | 140.0567 | 0.87339 | 168.8232 | 86.2996
18.0482 | 172.5926 | 14.8152 | 139.8532 | 0.87322 | 168.6186 | 86.2963
18.0504 | 172.6274 | 14.4066 | 140.2734 | 0.8733 | 169.0446 | 86.3137
18.0528 | 172.6418 | 14.6269 | 140.0579 | 0.87327 | 168.8315 | 86.3209
18.0554 | 172.6755 | 14.6986 | 139.9974 | 0.87333 | 168.7766 | 86.3377
18.058 | 172.6488 | 14.4521 | 140.235 | 0.87305 | 169.0098 | 86.3244
18.0601 | 172.6436 | 14.5373 | 140.1481 | 0.87292 | 168.922 | 86.3218
18.0628 | 172.6371 | 14.5594 | 140.1238 | 0.87276 | 168.8966 | 86.3185
18.0654 | 172.6104 | 14.7058 | 139.9685 | 0.87249 | 168.7369 | 86.3052
18.0678 | 172.6043 | 15.0181 | 139.6542 | 0.87234 | 168.4216 | 86.3022
18.0702 | 172.6185 | 14.9996 | 139.6774 | 0.8723 | 168.4472 | 86.3093
18.0729 | 172.5917 | 15.0284 | 139.6397 | 0.87202 | 168.405 | 86.2959
18.0755 | 172.5651 | 15.0302 | 139.629 | 0.87175 | 168.3898 | 86.2825
18.0778 | 172.5996 | 14.8964 | 139.7743 | 0.87183 | 168.5409 | 86.2998
18.0803 | 172.5733 | 14.9784 | 139.6835 | 0.87156 | 168.4458 | 86.2867
18.0829 | 172.587 | 14.7207 | 139.9458 | 0.87151 | 168.7103 | 86.2935
18.0856 | 172.661 | 14.8918 | 139.7994 | 0.87179 | 168.5762 | 86.3305
18.0884 | 172.654 | 14.9271 | 139.7617 | 0.87162 | 168.5374 | 86.327
18.0908 | 172.6884 | 14.7374 | 139.9629 | 0.87169 | 168.7443 | 86.3442
18.0934 | 172.7019 | 14.7856 | 139.9192 | 0.87164 | 168.7028 | 86.3509
18.0959 | 172.6756 | 14.1832 | 140.5128 | 0.87138 | 169.2921 | 86.3378
18.0985 | 172.7094 | 14.6111 | 140.0962 | 0.87144 | 168.8811 | 86.3547
18.1012 | 172.7028 | 14.3544 | 140.3507 | 0.87127 | 169.1345 | 86.3514
18.1036 | 172.6968 | 14.4891 | 140.214 | 0.87112 | 168.9968 | 86.3484
18.1062 | 172.65 | 14.4968 | 140.1907 | 0.87074 | 168.9657 | 86.325
18.1085 | 172.6644 | 14.2566 | 140.4357 | 0.87071 | 169.2131 | 86.3322
18.1108 | 172.6385 | 14.6161 | 140.0676 | 0.87045 | 168.8406 | 86.3192
18.1132 | 172.6325 | 14.0516 | 140.6301 | 0.87031 | 169.4022 | 86.3163
18.1156 | 172.6871 | 14.9171 | 139.7828 | 0.87049 | 168.5639 | 86.3435
18.118 | 172.6408 | 14.6409 | 140.0435 | 0.87012 | 168.817 | 86.3204
18.12 | 172.6761 | 14.2246 | 140.4716 | 0.87022 | 169.2509 | 86.338
18.1225 | 172.6901 | 14.2183 | 140.4826 | 0.87018 | 169.2642 | 86.345
18.1249 | 172.6438 | 14.5116 | 140.1738 | 0.86981 | 168.9478 | 86.3219
18.1272 | 172.6179 | 14.5508 | 140.126 | 0.86955 | 168.8957 | 86.309
18.1295 | 172.6323 | 14.2922 | 140.3894 | 0.86952 | 169.1615 | 86.3162
18.1318 | 172.6265 | 14.4557 | 140.224 | 0.86938 | 168.9951 | 86.3133
18.1341 | 172.6008 | 14.6464 | 140.0247 | 0.86913 | 168.7915 | 86.3004
18.1364 | 172.5747 | 14.2692 | 140.3932 | 0.86887 | 169.1556 | 86.2873
18.1389 | 172.5484 | 14.6004 | 140.0532 | 0.86861 | 168.8113 | 86.2742
18.1411 | 172.543 | 14.6576 | 139.9942 | 0.86848 | 168.7514 | 86.2715
18.1439 | 172.5763 | 14.3503 | 140.3126 | 0.86852 | 169.0753 | 86.2881
18.1461 | 172.6513 | 14.3124 | 140.3755 | 0.86883 | 169.1508 | 86.3257
18.1487 | 172.6651 | 14.1651 | 140.5274 | 0.86878 | 169.305 | 86.3326
18.151 | 172.6795 | 14.2187 | 140.4786 | 0.86875 | 169.2586 | 86.3398
18.1537 | 172.6527 | 14.4968 | 140.1916 | 0.86848 | 168.9671 | 86.3264
18.1561 | 172.6468 | 14.039 | 140.6474 | 0.86833 | 169.4219 | 86.3234
18.1586 | 172.6203 | 14.2571 | 140.4205 | 0.86806 | 169.1905 | 86.3101
18.1611 | 172.5737 | 14.0201 | 140.642 | 0.86769 | 169.4042 | 86.2868
18.1633 | 172.5683 | 14.2192 | 140.4411 | 0.86755 | 169.2024 | 86.2841
18.1658 | 172.5821 | 14.3143 | 140.3506 | 0.86751 | 169.1143 | 86.2911
18.1681 | 172.6166 | 14.0007 | 140.6757 | 0.86759 | 169.4451 | 86.3083
18.1704 | 172.5909 | 14.2566 | 140.4112 | 0.86734 | 169.1764 | 86.2955
18.1725 | 172.626 | 14.2386 | 140.4409 | 0.86743 | 169.2119 | 86.313
18.1752 | 172.579 | 13.9961 | 140.6677 | 0.86704 | 169.4309 | 86.2895
18.177 | 172.5743 | 14.3318 | 140.3305 | 0.86693 | 169.0929 | 86.2872
18.1794 | 172.6088 | 14.2377 | 140.4361 | 0.86701 | 169.2042 | 86.3044
18.1818 | 172.6029 | 14.5765 | 140.0953 | 0.86686 | 168.8624 | 86.3014
18.1841 | 172.5768 | 14.6076 | 140.0555 | 0.8666 | 168.8183 | 86.2884
18.1867 | 172.5906 | 14.494 | 140.1737 | 0.86656 | 168.9388 | 86.2953
18.189 | 172.605 | 14.6099 | 140.0626 | 0.86653 | 168.8301 | 86.3025
18.1914 | 172.5789 | 14.5413 | 140.1225 | 0.86627 | 168.8857 | 86.2895
18.1938 | 172.5528 | 14.5333 | 140.1218 | 0.86601 | 168.8806 | 86.2764
18.196 | 172.5674 | 14.2728 | 140.3872 | 0.86599 | 169.1484 | 86.2837
18.1984 | 172.5413 | 14.8036 | 139.8477 | 0.86573 | 168.6045 | 86.2706
18.2009 | 172.5954 | 14.6094 | 140.0599 | 0.86591 | 168.8258 | 86.2977
18.2033 | 172.6096 | 14.5436 | 140.1304 | 0.86587 | 168.8987 | 86.3048
18.2057 | 172.5231 | 14.8752 | 139.77 | 0.86528 | 168.5238 | 86.2615
18.2082 | 172.5371 | 14.8878 | 139.7621 | 0.86524 | 168.5182 | 86.2685
18.2109 | 172.5302 | 14.8017 | 139.8459 | 0.86507 | 168.6009 | 86.2651
18.213 | 172.5653 | 14.8855 | 139.7738 | 0.86517 | 168.5346 | 86.2826
18.2156 | 172.5789 | 14.8103 | 139.8535 | 0.86512 | 168.6167 | 86.2895
18.2183 | 172.6528 | 14.9419 | 139.7465 | 0.8654 | 168.522 | 86.3264
18.2208 | 172.6263 | 14.9131 | 139.7665 | 0.86513 | 168.5376 | 86.3132
18.2237 | 172.6392 | 15.3613 | 139.3226 | 0.86506 | 168.0958 | 86.3196
18.2261 | 172.714 | 15.2189 | 139.4899 | 0.86536 | 168.2756 | 86.357
18.2287 | 172.6872 | 15.0049 | 139.695 | 0.86509 | 168.4762 | 86.3436
18.2313 | 172.6809 | 15.1856 | 139.5122 | 0.86494 | 168.2923 | 86.3404
18.2342 | 172.6736 | 14.9415 | 139.7539 | 0.86476 | 168.5328 | 86.3368
18.2363 | 172.628 | 14.567 | 140.1132 | 0.8644 | 168.8845 | 86.314
18.2393 | 172.6206 | 14.4881 | 140.1896 | 0.86422 | 168.9597 | 86.3103
18.2416 | 172.6551 | 14.7251 | 139.9641 | 0.8643 | 168.7399 | 86.3275
18.2441 | 172.5885 | 14.8711 | 139.7959 | 0.86382 | 168.5607 | 86.2943
18.2463 | 172.6031 | 14.6896 | 139.9823 | 0.8638 | 168.7494 | 86.3015
18.2489 | 172.6169 | 14.631 | 140.0455 | 0.86375 | 168.8149 | 86.3084
18.2516 | 172.5698 | 14.4819 | 140.1789 | 0.86336 | 168.9405 | 86.2849
18.2538 | 172.5845 | 14.503 | 140.1627 | 0.86334 | 168.9267 | 86.2922
18.2562 | 172.6188 | 14.6999 | 139.9772 | 0.86342 | 168.747 | 86.3094
18.2588 | 172.572 | 14.7508 | 139.9107 | 0.86304 | 168.6727 | 86.286
18.2614 | 172.5654 | 14.9946 | 139.6647 | 0.86287 | 168.4256 | 86.2827
18.2639 | 172.5995 | 14.9487 | 139.722 | 0.86294 | 168.4885 | 86.2997
18.2664 | 172.5732 | 14.7283 | 139.9336 | 0.86268 | 168.6958 | 86.2866
18.2689 | 172.587 | 14.7734 | 139.8931 | 0.86264 | 168.6576 | 86.2935
18.2713 | 172.6012 | 14.8418 | 139.8294 | 0.8626 | 168.5963 | 86.3006
18.2739 | 172.5544 | 14.7761 | 139.8795 | 0.86223 | 168.6386 | 86.2772
18.2764 | 172.5684 | 14.7139 | 139.9464 | 0.86219 | 168.7078 | 86.2842
18.2791 | 172.6018 | 14.8063 | 139.8651 | 0.86224 | 168.6321 | 86.3009
18.2815 | 172.5958 | 14.6053 | 140.0641 | 0.86209 | 168.8301 | 86.2979
18.2841 | 172.5893 | 14.8022 | 139.8651 | 0.86194 | 168.63 | 86.2947
18.2866 | 172.6033 | 14.8482 | 139.8237 | 0.8619 | 168.591 | 86.3017
18.2892 | 172.5765 | 14.6738 | 139.9892 | 0.86162 | 168.752 | 86.2883
18.2919 | 172.59 | 15.1271 | 139.5404 | 0.86157 | 168.3054 | 86.295
18.2944 | 172.5637 | 14.8076 | 139.8511 | 0.86131 | 168.6118 | 86.2819
18.2968 | 172.5376 | 14.7522 | 139.8978 | 0.86106 | 168.6541 | 86.2688
18.2992 | 172.5516 | 14.3489 | 140.3058 | 0.86102 | 169.0644 | 86.2758
18.3016 | 172.606 | 14.3467 | 140.3261 | 0.8612 | 169.0938 | 86.303
18.3042 | 172.5595 | 14.3282 | 140.3291 | 0.86083 | 169.089 | 86.2797
18.3067 | 172.533 | 14.4408 | 140.2077 | 0.86056 | 168.9632 | 86.2665
18.3091 | 172.5874 | 14.4697 | 140.1969 | 0.86075 | 168.9615 | 86.2937
18.3114 | 172.5213 | 14.6328 | 140.0118 | 0.86028 | 168.7653 | 86.2606
18.3139 | 172.5755 | 14.7319 | 139.9308 | 0.86046 | 168.6933 | 86.2877
18.3162 | 172.5697 | 14.6981 | 139.9626 | 0.86032 | 168.7243 | 86.2849
18.3185 | 172.5639 | 14.5147 | 140.1441 | 0.86018 | 168.9048 | 86.282
18.3209 | 172.5779 | 14.4007 | 140.2628 | 0.86014 | 169.0257 | 86.2889
18.3233 | 172.5721 | 14.4863 | 140.1752 | 0.86 | 168.9373 | 86.2861
18.3257 | 172.5259 | 14.8536 | 139.7925 | 0.85963 | 168.5469 | 86.263
18.3278 | 172.5207 | 14.8144 | 139.83 | 0.85951 | 168.5835 | 86.2604
18.3303 | 172.5144 | 14.5841 | 140.0582 | 0.85935 | 168.8106 | 86.2572
18.3326 | 172.5287 | 14.7319 | 139.9152 | 0.85932 | 168.67 | 86.2644
18.3348 | 172.5032 | 15.0361 | 139.6025 | 0.85908 | 168.353 | 86.2516
18.3377 | 172.496 | 14.8247 | 139.8115 | 0.85891 | 168.5608 | 86.248
18.3398 | 172.5107 | 14.7756 | 139.8655 | 0.85889 | 168.6172 | 86.2553
18.3425 | 172.504 | 15.1423 | 139.4965 | 0.85872 | 168.2472 | 86.252
18.3449 | 172.5583 | 14.7689 | 139.888 | 0.85891 | 168.6478 | 86.2792
18.3477 | 172.5314 | 14.9653 | 139.6827 | 0.85863 | 168.4379 | 86.2657
18.3499 | 172.5861 | 15.146 | 139.5202 | 0.85883 | 168.2845 | 86.293
18.3527 | 172.6395 | 15.0594 | 139.6246 | 0.85899 | 168.3978 | 86.3197
18.3553 | 172.5926 | 14.9914 | 139.677 | 0.85861 | 168.4424 | 86.2963
18.3576 | 172.5868 | 14.9744 | 139.692 | 0.85847 | 168.4565 | 86.2934
18.3603 | 172.6205 | 14.9184 | 139.7593 | 0.85853 | 168.5294 | 86.3103
18.3626 | 172.6146 | 15.1788 | 139.4969 | 0.85839 | 168.266 | 86.3073
18.3651 | 172.6486 | 14.7667 | 139.9203 | 0.85846 | 168.6951 | 86.3243
18.3674 | 172.6227 | 14.9946 | 139.6838 | 0.85821 | 168.4543 | 86.3114
18.3697 | 172.6169 | 15.072 | 139.6045 | 0.85807 | 168.374 | 86.3085
18.372 | 172.5711 | 14.8676 | 139.7936 | 0.85771 | 168.5555 | 86.2856
18.3742 | 172.6057 | 15.0212 | 139.6515 | 0.8578 | 168.4192 | 86.3029
18.3764 | 172.6204 | 14.7598 | 139.9178 | 0.85778 | 168.6879 | 86.3102
18.3788 | 172.5943 | 14.9604 | 139.7085 | 0.85752 | 168.4743 | 86.2972
18.3811 | 172.5886 | 15.1239 | 139.5431 | 0.85738 | 168.3079 | 86.2943
18.3836 | 172.6023 | 14.7337 | 139.9379 | 0.85734 | 168.705 | 86.3012
18.3859 | 172.6369 | 15.1261 | 139.557 | 0.85742 | 168.3299 | 86.3185
18.3884 | 172.6909 | 14.8622 | 139.8389 | 0.8576 | 168.6207 | 86.3454
18.3907 | 172.6451 | 14.905 | 139.7809 | 0.85724 | 168.555 | 86.3225
18.3929 | 172.6194 | 14.6621 | 140.0152 | 0.857 | 168.7851 | 86.3097
18.3954 | 172.6331 | 14.171 | 140.5109 | 0.85696 | 169.2831 | 86.3166
18.398 | 172.5465 | 14.449 | 140.204 | 0.85637 | 168.9617 | 86.2732
18.3999 | 172.5617 | 14.4652 | 140.1929 | 0.85636 | 168.9531 | 86.2808
18.4025 | 172.5754 | 14.3373 | 140.3253 | 0.85632 | 169.0879 | 86.2877
18.4046 | 172.5903 | 14.0201 | 140.6475 | 0.8563 | 169.4125 | 86.2951
18.407 | 172.6444 | 14.0953 | 140.5903 | 0.85648 | 169.3644 | 86.3222
18.4093 | 172.6587 | 14.4612 | 140.2292 | 0.85645 | 169.0056 | 86.3293
18.4117 | 172.6326 | 14.1562 | 140.5255 | 0.8562 | 169.2976 | 86.3163
18.4138 | 172.5872 | 14.3544 | 140.3122 | 0.85585 | 169.0767 | 86.2936
18.4162 | 172.6013 | 14.1255 | 140.5458 | 0.85582 | 169.3127 | 86.3007
18.4185 | 172.5556 | 14.5134 | 140.1426 | 0.85546 | 168.9019 | 86.2778
18.421 | 172.5492 | 14.4395 | 140.2144 | 0.85531 | 168.9726 | 86.2746
18.4232 | 172.5637 | 14.6179 | 140.0408 | 0.85529 | 168.8015 | 86.2819
18.4255 | 172.5378 | 14.4819 | 140.1682 | 0.85504 | 168.9245 | 86.2689
18.4279 | 172.4919 | 14.4134 | 140.2214 | 0.85468 | 168.97 | 86.2459
18.43 | 172.5266 | 14.6256 | 140.0208 | 0.85477 | 168.7752 | 86.2633
18.4325 | 172.5205 | 14.6995 | 139.9448 | 0.85462 | 168.6982 | 86.2602
18.435 | 172.5143 | 14.4003 | 140.242 | 0.85448 | 168.9944 | 86.2572
18.4373 | 172.5487 | 14.5913 | 140.0624 | 0.85455 | 168.8206 | 86.2744
18.4396 | 172.5429 | 14.6562 | 139.9956 | 0.85442 | 168.7528 | 86.2715
18.4419 | 172.5371 | 14.5936 | 140.0563 | 0.85428 | 168.8125 | 86.2686
18.4446 | 172.5304 | 14.504 | 140.1436 | 0.85412 | 168.8987 | 86.2652
18.4474 | 172.5033 | 14.767 | 139.8716 | 0.85384 | 168.6222 | 86.2517
18.4497 | 172.4975 | 14.5052 | 140.1315 | 0.8537 | 168.8811 | 86.2488
18.4522 | 172.4914 | 14.6842 | 139.9504 | 0.85355 | 168.699 | 86.2457
18.4548 | 172.4849 | 14.4278 | 140.2047 | 0.8534 | 168.9521 | 86.2424
18.4573 | 172.4986 | 14.5859 | 140.0511 | 0.85335 | 168.8009 | 86.2493
18.4597 | 172.5529 | 14.5057 | 140.1494 | 0.85354 | 168.9082 | 86.2764
18.4624 | 172.5261 | 14.8338 | 139.8124 | 0.85327 | 168.5668 | 86.2631
18.465 | 172.4995 | 14.7837 | 139.8536 | 0.853 | 168.6036 | 86.2498
18.4677 | 172.5531 | 14.5724 | 140.0828 | 0.85317 | 168.8416 | 86.2765
18.47 | 172.5673 | 14.6084 | 140.0515 | 0.85314 | 168.8128 | 86.2837
18.4725 | 172.5008 | 14.8793 | 139.7585 | 0.85266 | 168.5086 | 86.2504
18.4751 | 172.5145 | 15.0477 | 139.5946 | 0.85262 | 168.3471 | 86.2573
18.4776 | 172.4881 | 14.663 | 139.9705 | 0.85236 | 168.7186 | 86.2441
18.48 | 172.4822 | 14.4206 | 140.211 | 0.85222 | 168.958 | 86.2411
18.4824 | 172.476 | 14.6536 | 139.9759 | 0.85207 | 168.7219 | 86.238
18.4851 | 172.4693 | 14.7013 | 139.926 | 0.85191 | 168.6709 | 86.2347
18.4875 | 172.4032 | 14.7657 | 139.8395 | 0.85144 | 168.5734 | 86.2016
18.4903 | 172.4162 | 14.758 | 139.8516 | 0.85139 | 168.5876 | 86.2081
18.4928 | 172.4502 | 14.8464 | 139.7745 | 0.85146 | 168.5162 | 86.2251
18.4953 | 172.4641 | 14.6625 | 139.963 | 0.85142 | 168.707 | 86.232
18.4979 | 172.4776 | 14.8662 | 139.7638 | 0.85137 | 168.5101 | 86.2388
18.5005 | 172.451 | 14.7522 | 139.869 | 0.85111 | 168.6108 | 86.2255
18.503 | 172.4046 | 14.8036 | 139.8021 | 0.85074 | 168.5362 | 86.2023
18.5054 | 172.4187 | 14.6067 | 140.0037 | 0.85071 | 168.7401 | 86.2093
18.5081 | 172.3917 | 14.9928 | 139.6086 | 0.85043 | 168.3406 | 86.1959
18.5105 | 172.3458 | 15.0022 | 139.5839 | 0.85008 | 168.3082 | 86.1729
18.5131 | 172.3594 | 15.0906 | 139.5 | 0.85003 | 168.2266 | 86.1797
18.5156 | 172.3531 | 15.0424 | 139.5461 | 0.84988 | 168.2716 | 86.1765
18.5183 | 172.3263 | 14.6175 | 139.9621 | 0.84962 | 168.6832 | 86.1632
18.521 | 172.3395 | 15.1338 | 139.4502 | 0.84956 | 168.1734 | 86.1697
18.5234 | 172.3736 | 14.704 | 139.8914 | 0.84964 | 168.6203 | 86.1868
18.5262 | 172.3467 | 15.0757 | 139.5107 | 0.84936 | 168.2352 | 86.1734
18.5287 | 172.3604 | 15.0212 | 139.5698 | 0.84932 | 168.2965 | 86.1802
18.5315 | 172.3133 | 14.9473 | 139.628 | 0.84894 | 168.3468 | 86.1566
18.534 | 172.3071 | 15.2293 | 139.3439 | 0.84879 | 168.0618 | 86.1536
18.5368 | 172.3001 | 15.4573 | 139.1136 | 0.84862 | 167.8302 | 86.15
18.5393 | 172.2939 | 15.0072 | 139.5616 | 0.84848 | 168.2773 | 86.147
18.5419 | 172.2674 | 15.3168 | 139.2432 | 0.84822 | 167.9544 | 86.1337
18.5445 | 172.3008 | 15.1063 | 139.4648 | 0.84827 | 168.1816 | 86.1504
18.5473 | 172.314 | 15.2226 | 139.3529 | 0.84822 | 168.0719 | 86.157
18.5501 | 172.3069 | 15.1744 | 139.3987 | 0.84805 | 168.1166 | 86.1535
18.5527 | 172.3407 | 14.9271 | 139.6573 | 0.84812 | 168.3807 | 86.1703
18.5557 | 172.3331 | 15.323 | 139.2589 | 0.84794 | 167.981 | 86.1665
18.5587 | 172.3457 | 14.768 | 139.8181 | 0.84787 | 168.5424 | 86.1729
18.5615 | 172.3587 | 14.5674 | 140.023 | 0.84781 | 168.7495 | 86.1794
18.5641 | 172.3722 | 14.8869 | 139.708 | 0.84777 | 168.4367 | 86.1861
18.5668 | 172.3255 | 14.6697 | 139.9096 | 0.84739 | 168.6305 | 86.1627
18.5697 | 172.3583 | 14.2791 | 140.3112 | 0.84744 | 169.0376 | 86.1792
18.5724 | 172.3113 | 14.3305 | 140.2441 | 0.84706 | 168.9627 | 86.1557
18.5748 | 172.2653 | 14.2507 | 140.3086 | 0.8467 | 169.0194 | 86.1326
18.5776 | 172.2785 | 14.3328 | 141.2309 | 0.84665 | 169.9439 | 86.1392
18.5802 | 172.292 | 13.9417 | 140.6265 | 0.8466 | 169.3418 | 86.146
18.5828 | 172.2654 | 14.2463 | 140.313 | 0.84634 | 169.0239 | 86.1327
18.5852 | 172.2793 | 14.444 | 140.1199 | 0.8463 | 168.8332 | 86.1397
18.5878 | 172.3329 | 14.1634 | 140.4184 | 0.84647 | 169.1406 | 86.1665
18.5907 | 172.2858 | 14.4372 | 140.1289 | 0.84609 | 168.8432 | 86.1429
18.5931 | 172.2997 | 14.235 | 140.3357 | 0.84605 | 169.0523 | 86.1498
18.5959 | 172.3128 | 14.4728 | 140.1023 | 0.846 | 168.8211 | 86.1564
18.5985 | 172.2863 | 14.4855 | 140.0808 | 0.84574 | 168.7951 | 86.1431
18.6011 | 172.2996 | 14.6387 | 139.932 | 0.84569 | 168.6486 | 86.1498
18.6038 | 172.2729 | 14.321 | 140.2408 | 0.84542 | 168.953 | 86.1365
18.6067 | 172.2057 | 14.5526 | 139.9868 | 0.84493 | 168.6878 | 86.1029
18.609 | 172.2398 | 14.2629 | 140.2879 | 0.84501 | 168.9945 | 86.1199
18.6119 | 172.2727 | 14.3638 | 140.1979 | 0.84505 | 168.91 | 86.1363
18.6145 | 172.2261 | 14.3255 | 140.2207 | 0.84468 | 168.925 | 86.113
18.6173 | 172.2392 | 14.7198 | 139.8308 | 0.84463 | 168.5373 | 86.1196
18.6202 | 172.252 | 15.1117 | 139.4431 | 0.84457 | 168.1518 | 86.126
18.6226 | 172.2459 | 14.7374 | 139.8154 | 0.84442 | 168.523 | 86.1229
18.6255 | 172.2989 | 14.64 | 139.9305 | 0.84458 | 168.647 | 86.1495
18.6281 | 172.3323 | 14.768 | 139.8136 | 0.84464 | 168.5356 | 86.1661
18.631 | 172.265 | 14.5161 | 140.0431 | 0.84414 | 168.7539 | 86.1325
18.634 | 172.2575 | 14.2475 | 140.3092 | 0.84397 | 169.0188 | 86.1288
18.6366 | 172.2711 | 14.3386 | 140.2226 | 0.84392 | 168.9344 | 86.1355
18.6392 | 172.2445 | 14.0611 | 140.4912 | 0.84366 | 169.1987 | 86.1223
18.6419 | 172.2578 | 14.1557 | 140.4011 | 0.84361 | 169.1107 | 86.1289
18.6441 | 172.3123 | 14.0066 | 140.5683 | 0.8438 | 169.2871 | 86.1562
18.647 | 172.265 | 14.0417 | 140.5175 | 0.84342 | 169.2283 | 86.1325
18.6497 | 172.2383 | 13.7493 | 140.801 | 0.84315 | 169.5073 | 86.1191
18.6519 | 172.2729 | 14.0066 | 140.5552 | 0.84324 | 169.2674 | 86.1365
18.6546 | 172.266 | 13.7227 | 140.8368 | 0.84308 | 169.5478 | 86.133
18.6572 | 172.2795 | 13.8453 | 140.7187 | 0.84304 | 169.432 | 86.1398
18.6596 | 172.3136 | 13.9025 | 140.6729 | 0.84311 | 169.3918 | 86.1568
18.6622 | 172.247 | 14.1584 | 140.3948 | 0.84264 | 169.1026 | 86.1235
18.665 | 172.2602 | 14.0678 | 140.4898 | 0.84258 | 169.1998 | 86.1301
18.667 | 172.2751 | 14.1553 | 140.4072 | 0.84257 | 169.1198 | 86.1376
18.6696 | 172.1885 | 14.3462 | 140.1875 | 0.84199 | 168.8856 | 86.0943
18.6724 | 172.2217 | 14.462 | 140.0827 | 0.84204 | 168.7863 | 86.1108
18.6745 | 172.2563 | 14.4043 | 140.152 | 0.84213 | 168.8613 | 86.1281
18.6772 | 172.2296 | 14.3561 | 140.1913 | 0.84187 | 168.8962 | 86.1148
18.6797 | 172.2234 | 14.6702 | 139.8751 | 0.84172 | 168.579 | 86.1117
18.6821 | 172.2373 | 14.4805 | 140.0694 | 0.84169 | 168.7756 | 86.1186
18.6848 | 172.2106 | 14.4728 | 140.0682 | 0.84142 | 168.77 | 86.1053
18.6876 | 172.2237 | 14.3786 | 140.1668 | 0.84137 | 168.8707 | 86.1118
18.69 | 172.2576 | 14.3566 | 140.2001 | 0.84144 | 168.9097 | 86.1288
18.6927 | 172.2108 | 14.5864 | 139.9547 | 0.84107 | 168.6565 | 86.1054
18.6954 | 172.2041 | 14.6544 | 139.8845 | 0.84091 | 168.5852 | 86.1021
18.6979 | 172.2578 | 14.69 | 139.8668 | 0.84109 | 168.5764 | 86.1289
18.7008 | 172.2106 | 14.6941 | 139.8469 | 0.8407 | 168.5487 | 86.1053
18.7031 | 172.2648 | 14.3971 | 140.162 | 0.84089 | 168.8728 | 86.1324
18.7056 | 172.3187 | 14.7955 | 139.7816 | 0.84107 | 168.5013 | 86.1593
18.7084 | 172.2516 | 14.7747 | 139.78 | 0.84058 | 168.4886 | 86.1258
18.711 | 172.2651 | 15.0361 | 139.5231 | 0.84054 | 168.2339 | 86.1325
18.7135 | 172.2989 | 15.0545 | 139.516 | 0.84061 | 168.2325 | 86.1495
18.7162 | 172.2722 | 14.978 | 139.5836 | 0.84034 | 168.2956 | 86.1361
18.7187 | 172.2859 | 15.0887 | 139.4774 | 0.8403 | 168.1917 | 86.1429
18.7212 | 172.3396 | 14.7454 | 139.8386 | 0.84048 | 168.5619 | 86.1698
18.7238 | 172.2732 | 15.2541 | 139.3078 | 0.84001 | 168.02 | 86.1366
18.7266 | 172.2661 | 14.9842 | 139.5753 | 0.83984 | 168.2864 | 86.1331
18.7291 | 172.2998 | 14.978 | 139.5928 | 0.83991 | 168.3094 | 86.1499
18.7316 | 172.2736 | 14.9117 | 139.6503 | 0.83966 | 168.3626 | 86.1368
18.7342 | 172.3271 | 14.6274 | 139.9525 | 0.83983 | 168.6737 | 86.1636
18.7368 | 172.3206 | 14.6364 | 139.9413 | 0.83968 | 168.6614 | 86.1603
18.7397 | 172.2933 | 14.7883 | 139.7803 | 0.8394 | 168.4959 | 86.1467
18.7421 | 172.3074 | 14.681 | 139.8923 | 0.83937 | 168.6102 | 86.1537
18.7446 | 172.301 | 14.4949 | 140.0763 | 0.83922 | 168.7931 | 86.1505
18.7474 | 172.294 | 14.3539 | 140.2149 | 0.83906 | 168.9306 | 86.147
18.7499 | 172.2878 | 14.112 | 140.4548 | 0.83891 | 169.1694 | 86.1439
18.7523 | 172.2818 | 14.166 | 140.3988 | 0.83878 | 169.1124 | 86.1409
18.7548 | 172.2555 | 14.0849 | 140.4711 | 0.83852 | 169.1803 | 86.1277
18.7574 | 172.2491 | 13.8651 | 140.6888 | 0.83837 | 169.397 | 86.1246
18.7599 | 172.2428 | 14.0273 | 140.5245 | 0.83823 | 169.2316 | 86.1214
18.762 | 172.2375 | 14.0417 | 140.5083 | 0.83811 | 169.2146 | 86.1188
18.7644 | 172.2114 | 14.1539 | 140.3874 | 0.83786 | 169.0893 | 86.1057
18.7668 | 172.2056 | 13.7754 | 140.764 | 0.83772 | 169.4649 | 86.1028
18.7692 | 172.1796 | 13.7641 | 140.7666 | 0.83748 | 169.4632 | 86.0898
18.7717 | 172.1732 | 13.8664 | 140.6622 | 0.83733 | 169.3577 | 86.0866
18.7741 | 172.1871 | 13.6717 | 140.8615 | 0.83729 | 169.5593 | 86.0935
18.7765 | 172.2011 | 14.2192 | 140.3187 | 0.83726 | 169.0188 | 86.1005
18.779 | 172.1949 | 14.1967 | 140.3391 | 0.83712 | 169.0383 | 86.0975
18.7816 | 172.2284 | 13.984 | 140.563 | 0.83718 | 169.2677 | 86.1142
18.7841 | 172.1822 | 13.9813 | 140.5503 | 0.83683 | 169.2473 | 86.0911
18.7864 | 172.1964 | 14.0462 | 140.4901 | 0.8368 | 169.1895 | 86.0982
18.7889 | 172.1701 | 14.0088 | 140.5187 | 0.83655 | 169.2137 | 86.085
18.7913 | 172.1441 | 13.9268 | 140.5921 | 0.8363 | 169.2828 | 86.0721
18.7937 | 172.1581 | 14.29 | 140.2335 | 0.83627 | 168.9266 | 86.0791
18.7959 | 172.1527 | 14.5535 | 139.9682 | 0.83614 | 168.6603 | 86.0763
18.7983 | 172.1265 | 14.1129 | 140.4001 | 0.8359 | 169.0879 | 86.0633
18.8009 | 172.1402 | 14.5215 | 139.9961 | 0.83586 | 168.6861 | 86.0701
18.8034 | 172.1738 | 14.2634 | 140.2654 | 0.83592 | 168.961 | 86.0869
18.8059 | 172.1875 | 14.0863 | 140.447 | 0.83588 | 169.1449 | 86.0937
18.8084 | 172.1613 | 14.1827 | 140.3419 | 0.83563 | 169.0355 | 86.0807
18.8109 | 172.2149 | 14.1764 | 140.3661 | 0.83581 | 169.0686 | 86.1075
18.8136 | 172.1882 | 14.1642 | 140.3694 | 0.83554 | 169.0674 | 86.0941
18.8157 | 172.183 | 14.0434 | 140.4884 | 0.83542 | 169.1856 | 86.0915
18.8184 | 172.1761 | 14.0205 | 140.509 | 0.83526 | 169.205 | 86.088
18.8204 | 172.1312 | 13.9331 | 140.5815 | 0.83494 | 169.27 | 86.0656
18.823 | 172.1447 | 14.0286 | 140.4905 | 0.8349 | 169.1812 | 86.0723
18.8253 | 172.1988 | 13.9435 | 140.5936 | 0.83508 | 169.2934 | 86.0994
18.8279 | 172.1723 | 14.0173 | 140.511 | 0.83482 | 169.2063 | 86.0861
18.8302 | 172.1467 | 13.6993 | 140.8204 | 0.83459 | 169.5115 | 86.0733
18.8325 | 172.1409 | 13.6799 | 140.8379 | 0.83445 | 169.528 | 86.0704
18.8348 | 172.1351 | 13.6344 | 140.8815 | 0.83432 | 169.5706 | 86.0675
18.8371 | 172.1493 | 13.966 | 140.5546 | 0.83429 | 169.2461 | 86.0746
18.8395 | 172.1832 | 13.9011 | 140.6308 | 0.83437 | 169.328 | 86.0916
18.8418 | 172.1774 | 14.2336 | 140.2964 | 0.83424 | 168.9926 | 86.0887
18.8442 | 172.1715 | 14.0795 | 140.4485 | 0.8341 | 169.1437 | 86.0857
18.8465 | 172.1457 | 14.0489 | 140.4705 | 0.83386 | 169.1614 | 86.0728
18.849 | 172.1395 | 14.048 | 140.4693 | 0.83372 | 169.1593 | 86.0698
18.8512 | 172.1141 | 14.102 | 140.4069 | 0.83349 | 169.0925 | 86.057
18.8532 | 172.089 | 14.1246 | 140.3759 | 0.83326 | 169.0574 | 86.0445
18.8557 | 172.1027 | 13.9255 | 140.5796 | 0.83322 | 169.2633 | 86.0513
18.8578 | 172.0974 | 14.4039 | 140.0994 | 0.8331 | 168.7823 | 86.0487
18.8603 | 172.1312 | 14.5418 | 139.9728 | 0.83317 | 168.6613 | 86.0656
18.8628 | 172.1248 | 14.7094 | 139.803 | 0.83303 | 168.4905 | 86.0624
18.865 | 172.1194 | 14.3575 | 140.1531 | 0.8329 | 168.8397 | 86.0597
18.8675 | 172.133 | 14.5408 | 139.9744 | 0.83286 | 168.6632 | 86.0665
18.8697 | 172.1076 | 14.1634 | 140.3433 | 0.83263 | 169.0279 | 86.0538
18.8721 | 172.0816 | 14.4567 | 140.0413 | 0.83239 | 168.7216 | 86.0408
18.8746 | 172.0753 | 14.5382 | 139.9577 | 0.83224 | 168.6369 | 86.0376
18.8769 | 172.0697 | 14.8288 | 139.6653 | 0.83212 | 168.3435 | 86.0348
18.8793 | 172.0637 | 14.3967 | 140.0954 | 0.83198 | 168.7726 | 86.0318
18.8819 | 172.0771 | 14.4751 | 140.0214 | 0.83194 | 168.701 | 86.0386
18.884 | 172.1516 | 14.5355 | 139.9859 | 0.83223 | 168.6778 | 86.0758
18.8867 | 172.1249 | 14.1088 | 140.4037 | 0.83197 | 169.0911 | 86.0624
18.8894 | 172.1581 | 13.8813 | 140.6422 | 0.83203 | 169.3353 | 86.0791
18.8921 | 172.1512 | 14.1277 | 140.3935 | 0.83187 | 169.0854 | 86.0756
18.8946 | 172.1251 | 14.1854 | 140.3271 | 0.83163 | 169.0146 | 86.0625
18.8972 | 172.1185 | 14.3656 | 140.1447 | 0.83148 | 168.8312 | 86.0593
18.9 | 172.0915 | 14.2526 | 140.2487 | 0.83121 | 168.9306 | 86.0457
18.9021 | 172.0465 | 14.4783 | 140.008 | 0.83088 | 168.6824 | 86.0232
18.9044 | 172.0605 | 14.5052 | 139.9858 | 0.83085 | 168.6625 | 86.0302
18.9071 | 172.0737 | 14.4697 | 140.0257 | 0.83081 | 168.7047 | 86.0369
18.9093 | 172.0483 | 14.2512 | 140.2357 | 0.83058 | 168.9105 | 86.0242
18.9118 | 172.042 | 14.0372 | 140.4476 | 0.83043 | 169.1213 | 86.021
18.914 | 172.0365 | 14.1083 | 140.3747 | 0.83031 | 169.0475 | 86.0183
18.9167 | 172.0098 | 14.112 | 140.3621 | 0.83005 | 169.0304 | 86.0049
18.9191 | 171.9837 | 14.0034 | 140.462 | 0.8298 | 169.126 | 85.9919
18.9213 | 172.0182 | 14.2328 | 140.2441 | 0.82989 | 168.9138 | 86.0091
18.9236 | 171.9926 | 14.1588 | 140.3096 | 0.82966 | 168.975 | 85.9963
18.926 | 172.0264 | 14.4147 | 140.0649 | 0.82973 | 168.736 | 86.0132
18.9283 | 172.0605 | 14.2945 | 140.1965 | 0.8298 | 168.8732 | 86.0302
18.9306 | 172.0149 | 14.2791 | 140.1967 | 0.82947 | 168.8659 | 86.0075
18.933 | 172.0487 | 14.5679 | 139.9192 | 0.82954 | 168.5939 | 86.0243
18.9353 | 172.063 | 14.462 | 140.0298 | 0.82951 | 168.707 | 86.0315
18.9375 | 172.0374 | 14.4701 | 140.0132 | 0.82928 | 168.6861 | 86.0187
18.9398 | 172.0517 | 14.6373 | 139.8508 | 0.82926 | 168.5261 | 86.0259
18.9423 | 172.0853 | 14.9833 | 139.516 | 0.82932 | 168.1969 | 86.0427
18.9445 | 172.0398 | 14.768 | 139.7161 | 0.82899 | 168.3894 | 86.0199
18.9468 | 172.0341 | 15.1085 | 139.3737 | 0.82886 | 168.0461 | 86.0171
18.949 | 172.0686 | 14.7319 | 139.7618 | 0.82894 | 168.4399 | 86.0343
18.9514 | 172.0225 | 14.7031 | 139.7752 | 0.82859 | 168.4457 | 86.0113
18.9537 | 172.0169 | 14.9311 | 139.5454 | 0.82847 | 168.2148 | 86.0084
18.9562 | 172.1103 | 14.9847 | 139.5229 | 0.82885 | 168.208 | 86.0552
18.9583 | 172.0452 | 14.8049 | 139.681 | 0.82841 | 168.3552 | 86.0226
18.9609 | 172.0386 | 14.7689 | 139.7148 | 0.82826 | 168.3879 | 86.0193
18.9634 | 172.0724 | 14.5503 | 139.9447 | 0.82833 | 168.6234 | 86.0362
18.9659 | 172.0261 | 14.553 | 139.9265 | 0.82798 | 168.5976 | 86.0131
18.9681 | 172.0604 | 14.3832 | 140.1078 | 0.82806 | 168.7845 | 86.0302
18.9707 | 172.0341 | 14.3134 | 140.1688 | 0.82781 | 168.8411 | 86.017
18.9731 | 171.988 | 14.0475 | 140.4193 | 0.82746 | 169.084 | 85.994
18.9756 | 172.0217 | 14.2224 | 140.2557 | 0.82753 | 168.926 | 86.0109
18.9781 | 171.9956 | 14.0994 | 140.37 | 0.82729 | 169.0359 | 85.9978
18.9804 | 172.0098 | 13.7281 | 140.746 | 0.82726 | 169.4143 | 86.0049
18.9828 | 172.0634 | 13.8218 | 140.6702 | 0.82744 | 169.3474 | 86.0317
18.9854 | 172.0371 | 14.1602 | 140.323 | 0.82719 | 168.9959 | 86.0186
18.9879 | 171.9909 | 13.8439 | 140.6239 | 0.82684 | 169.289 | 85.9954
18.99 | 172.0255 | 13.5141 | 140.9652 | 0.82693 | 169.6361 | 86.0128
18.9926 | 172.0389 | 13.8984 | 140.5854 | 0.82688 | 169.2586 | 86.0195
18.995 | 171.993 | 13.9592 | 140.5093 | 0.82654 | 169.1748 | 85.9965
18.9977 | 172.0262 | 14.1493 | 140.3303 | 0.8266 | 169.0013 | 86.0131
19.0001 | 172.02 | 13.8465 | 140.631 | 0.82646 | 169.301 | 86.01
19.0025 | 172.0142 | 13.8651 | 140.6105 | 0.82632 | 169.2795 | 86.0071
19.0051 | 172.0075 | 13.6609 | 140.8124 | 0.82617 | 169.4803 | 86.0037
19.008 | 172.0203 | 13.7204 | 140.7572 | 0.82612 | 169.4273 | 86.0102
19.0105 | 171.9741 | 14.0638 | 140.3984 | 0.82576 | 169.0608 | 85.9871
19.013 | 172.0076 | 14.2796 | 140.1938 | 0.82583 | 168.8617 | 86.0038
19.0157 | 172.0009 | 14.0872 | 140.3839 | 0.82568 | 169.0508 | 86.0005
19.0184 | 171.9543 | 14.4319 | 140.0237 | 0.82532 | 168.6828 | 85.9772
19.0211 | 171.9674 | 13.9263 | 140.5337 | 0.82527 | 169.1949 | 85.9837
19.0239 | 172.0003 | 14.029 | 140.4419 | 0.82532 | 169.1087 | 86.0002
19.0266 | 171.9735 | 13.9984 | 140.4636 | 0.82506 | 169.1258 | 85.9867
19.0294 | 171.9865 | 13.7835 | 140.6828 | 0.82501 | 169.3473 | 85.9933
19.0321 | 172.0396 | 13.8943 | 140.5897 | 0.82517 | 169.263 | 86.0198
19.035 | 172.0124 | 14.0475 | 140.4275 | 0.8249 | 169.0962 | 86.0062
19.0374 | 172.066 | 14.207 | 140.2858 | 0.82508 | 168.9635 | 86.033
19.0405 | 172.0981 | 14.2701 | 140.2334 | 0.82511 | 168.9164 | 86.049
19.0429 | 172.0721 | 14.0205 | 140.4744 | 0.82487 | 169.1531 | 86.0361
19.0459 | 172.1045 | 13.8597 | 140.646 | 0.82491 | 169.3301 | 86.0523
19.0484 | 172.0982 | 14.0746 | 140.429 | 0.82477 | 169.112 | 86.0491
19.0515 | 172.0706 | 14.3233 | 140.1711 | 0.8245 | 168.8495 | 86.0353
19.0539 | 172.0644 | 13.9119 | 140.5804 | 0.82436 | 169.2578 | 86.0322
19.0566 | 172.0179 | 14.1832 | 140.2936 | 0.824 | 168.9632 | 86.0089
19.059 | 171.972 | 14.2719 | 140.1896 | 0.82365 | 168.8516 | 85.986
19.0617 | 171.9454 | 14.1075 | 140.3451 | 0.8234 | 169.0027 | 85.9727
19.0643 | 171.9986 | 13.9146 | 140.5558 | 0.82356 | 169.2222 | 85.9993
19.0668 | 171.9524 | 14.0151 | 140.4399 | 0.82321 | 169.0986 | 85.9762
19.0693 | 171.9659 | 14.2724 | 140.1871 | 0.82317 | 168.8481 | 85.983
19.0719 | 172.0194 | 14.1742 | 140.3031 | 0.82334 | 168.973 | 86.0097
19.0745 | 171.9929 | 13.9399 | 140.5286 | 0.82309 | 169.194 | 85.9964
19.0769 | 172.0465 | 13.9385 | 140.5478 | 0.82327 | 169.2222 | 86.0232
19.0798 | 172.079 | 13.9741 | 140.5231 | 0.82331 | 169.2029 | 86.0395
19.0824 | 172.0528 | 14.2836 | 140.2048 | 0.82307 | 168.8803 | 86.0264
19.0848 | 172.0466 | 14.3633 | 140.1231 | 0.82293 | 168.7975 | 86.0233
19.0875 | 172.0398 | 13.8024 | 140.6817 | 0.82278 | 169.355 | 86.0199
19.09 | 172.0335 | 13.9303 | 140.5517 | 0.82263 | 169.2239 | 86.0167
19.0924 | 171.9876 | 13.5988 | 140.8679 | 0.82229 | 169.5325 | 85.9938
19.0947 | 171.942 | 13.8105 | 140.641 | 0.82195 | 169.298 | 85.971
19.0971 | 171.9559 | 13.8664 | 140.5897 | 0.82192 | 169.2491 | 85.978
19.0997 | 171.9295 | 13.7637 | 140.6836 | 0.82167 | 169.3385 | 85.9647
19.1019 | 171.9638 | 13.6492 | 140.8096 | 0.82176 | 169.4702 | 85.9819
19.1044 | 171.9776 | 13.7339 | 140.7295 | 0.82172 | 169.3924 | 85.9888
19.1068 | 171.9913 | 13.6533 | 140.8146 | 0.82169 | 169.4799 | 85.9957
19.1093 | 172.0249 | 13.3442 | 141.1349 | 0.82176 | 169.8058 | 86.0125
19.1115 | 171.9797 | 13.4438 | 141.0203 | 0.82143 | 169.6835 | 85.9898
19.114 | 171.9733 | 13.2902 | 141.1717 | 0.82129 | 169.834 | 85.9867
19.1164 | 171.9474 | 13.3951 | 141.0582 | 0.82105 | 169.7161 | 85.9737
19.1188 | 171.9215 | 13.4695 | 140.9752 | 0.82081 | 169.6287 | 85.9607
19.1212 | 171.9354 | 13.2487 | 141.2006 | 0.82078 | 169.8565 | 85.9677
19.1233 | 171.9498 | 13.5907 | 140.8634 | 0.82076 | 169.5217 | 85.9749
19.1259 | 171.9234 | 13.6641 | 140.7812 | 0.82051 | 169.4351 | 85.9617
19.1282 | 171.8978 | 13.7925 | 140.6443 | 0.82028 | 169.2939 | 85.9489
19.1308 | 171.8913 | 13.7425 | 140.6921 | 0.82014 | 169.3407 | 85.9457
19.1332 | 171.9052 | 13.9755 | 140.4637 | 0.82011 | 169.1146 | 85.9526
19.1357 | 171.8988 | 13.92 | 140.5171 | 0.81997 | 169.1669 | 85.9494
19.1382 | 171.9323 | 13.9668 | 140.4815 | 0.82003 | 169.1368 | 85.9661
19.1409 | 171.8859 | 14.1485 | 140.2843 | 0.81968 | 168.932 | 85.943
19.1433 | 171.8997 | 14.1449 | 140.2925 | 0.81965 | 168.9424 | 85.9498
19.146 | 171.8929 | 14.1435 | 140.2916 | 0.8195 | 168.9405 | 85.9465
19.1488 | 171.8659 | 14.2823 | 140.1438 | 0.81923 | 168.7882 | 85.933
19.1513 | 171.8996 | 13.8844 | 140.553 | 0.8193 | 169.2029 | 85.9498
19.154 | 171.9326 | 13.7452 | 140.7032 | 0.81936 | 169.3586 | 85.9663
19.1565 | 171.8666 | 13.6997 | 140.7267 | 0.81891 | 169.3711 | 85.9333
19.159 | 171.8602 | 14.2052 | 140.219 | 0.81877 | 168.8624 | 85.9301
19.1615 | 171.8938 | 13.8655 | 140.5699 | 0.81884 | 169.2189 | 85.9469
19.1642 | 171.8871 | 14.0683 | 140.3649 | 0.81869 | 169.0127 | 85.9435
19.1668 | 171.8406 | 14.1336 | 140.2841 | 0.81833 | 168.9242 | 85.9203
19.1694 | 171.8939 | 14.148 | 140.2875 | 0.8185 | 168.9365 | 85.947
19.172 | 171.9073 | 14.176 | 140.2639 | 0.81846 | 168.9151 | 85.9536
19.1744 | 171.9013 | 14.0881 | 140.3498 | 0.81833 | 169 | 85.9506
19.1772 | 171.9141 | 14.2309 | 140.2113 | 0.81827 | 168.8636 | 85.957
19.1796 | 171.888 | 14.339 | 140.0945 | 0.81803 | 168.7425 | 85.944
19.1822 | 171.8617 | 14.1349 | 140.2898 | 0.81779 | 168.9335 | 85.9309
19.1847 | 171.8553 | 14.0196 | 140.403 | 0.81765 | 169.0456 | 85.9277
19.1872 | 171.8492 | 14.2963 | 140.1243 | 0.81751 | 168.7658 | 85.9246
19.1898 | 171.8227 | 14.2859 | 140.1258 | 0.81726 | 168.763 | 85.9114
19.1923 | 171.8363 | 14.8225 | 139.5938 | 0.81722 | 168.2331 | 85.9181
19.1949 | 171.8297 | 14.5445 | 139.8696 | 0.81708 | 168.5079 | 85.9149
19.1972 | 171.7843 | 14.3377 | 140.0612 | 0.81675 | 168.6919 | 85.8921
19.2001 | 171.8367 | 14.4526 | 139.9638 | 0.8169 | 168.6032 | 85.9183
19.2027 | 171.8498 | 14.5544 | 139.8664 | 0.81685 | 168.508 | 85.9249
19.2052 | 171.7442 | 14.535 | 139.8506 | 0.8162 | 168.4746 | 85.8721
19.2078 | 171.7377 | 14.3877 | 139.9957 | 0.81605 | 168.6186 | 85.8688
19.2102 | 171.7118 | 14.4737 | 139.9011 | 0.81581 | 168.5197 | 85.8559
19.213 | 171.6848 | 14.1656 | 140.2002 | 0.81555 | 168.8143 | 85.8424
19.2156 | 171.6981 | 14.4584 | 139.9118 | 0.81551 | 168.5282 | 85.8491
19.2182 | 171.7117 | 14.5026 | 139.8721 | 0.81548 | 168.4907 | 85.8558
19.2208 | 171.685 | 14.5887 | 139.7771 | 0.81522 | 168.3913 | 85.8425
19.2234 | 171.6586 | 14.521 | 139.836 | 0.81498 | 168.4458 | 85.8293
19.226 | 171.6521 | 14.3359 | 140.019 | 0.81483 | 168.6276 | 85.826
19.2286 | 171.6457 | 14.6905 | 139.6622 | 0.81469 | 168.2699 | 85.8229
19.2312 | 171.6591 | 14.2841 | 140.0731 | 0.81465 | 168.6829 | 85.8295
19.2338 | 171.6923 | 14.4246 | 139.9437 | 0.81471 | 168.559 | 85.8461
19.2365 | 171.7054 | 14.5806 | 139.792 | 0.81467 | 168.4096 | 85.8527
19.2394 | 171.6982 | 14.5188 | 139.8514 | 0.81451 | 168.4678 | 85.8491
19.242 | 171.6517 | 14.3774 | 139.9773 | 0.81415 | 168.5859 | 85.8258
19.2447 | 171.6451 | 14.1674 | 140.1851 | 0.81401 | 168.7927 | 85.8226
19.2473 | 171.6781 | 14.0061 | 140.3574 | 0.81407 | 168.9705 | 85.8391
19.25 | 171.6515 | 13.9029 | 140.4518 | 0.81381 | 169.0604 | 85.8258
19.2525 | 171.6652 | 14.1183 | 140.2409 | 0.81378 | 168.8518 | 85.8326
19.255 | 171.6986 | 13.93 | 140.4404 | 0.81385 | 169.0568 | 85.8493
19.2576 | 171.6921 | 13.639 | 140.7292 | 0.8137 | 169.3445 | 85.846
19.2599 | 171.6467 | 13.8376 | 140.5155 | 0.81337 | 169.1232 | 85.8233
19.2627 | 171.6793 | 13.7204 | 140.6435 | 0.81342 | 169.2568 | 85.8397
19.2651 | 171.6732 | 13.8556 | 140.5063 | 0.81329 | 169.1185 | 85.8366
19.2675 | 171.6274 | 13.9673 | 140.3793 | 0.81295 | 168.9839 | 85.8137
19.2697 | 171.622 | 14.0701 | 140.2747 | 0.81283 | 168.8784 | 85.811
19.2722 | 171.5957 | 14.0403 | 140.2958 | 0.81259 | 168.8951 | 85.7979
19.2745 | 171.5702 | 14.1165 | 140.2111 | 0.81236 | 168.8061 | 85.7851
19.2766 | 171.5848 | 14.0773 | 140.2551 | 0.81235 | 168.8526 | 85.7924
19.2788 | 171.599 | 14.0962 | 140.241 | 0.81233 | 168.8408 | 85.7995
19.2809 | 171.6136 | 14.0074 | 140.3346 | 0.81231 | 168.9369 | 85.8068
19.2833 | 171.6275 | 14.1669 | 140.1798 | 0.81228 | 168.7844 | 85.8138
19.2857 | 171.6414 | 13.792 | 140.5593 | 0.81226 | 169.1662 | 85.8207
19.2879 | 171.6556 | 13.9349 | 140.4211 | 0.81223 | 169.0304 | 85.8278
19.2903 | 171.6496 | 13.9579 | 140.3961 | 0.8121 | 169.0044 | 85.8248
19.2926 | 171.6835 | 14.271 | 140.0943 | 0.81218 | 168.7083 | 85.8418
19.2952 | 171.6374 | 14.371 | 139.979 | 0.81184 | 168.5852 | 85.8187
19.2976 | 171.6314 | 14.3895 | 139.9585 | 0.8117 | 168.5637 | 85.8157
19.3 | 171.665 | 14.2589 | 140.1003 | 0.81177 | 168.7111 | 85.8325
19.3021 | 171.6199 | 13.9236 | 140.4205 | 0.81145 | 169.0239 | 85.81
19.3049 | 171.6726 | 14.0759 | 140.2858 | 0.81161 | 168.8979 | 85.8363
19.307 | 171.6872 | 13.9921 | 140.3745 | 0.8116 | 168.989 | 85.8436
19.3097 | 171.6803 | 13.9619 | 140.4024 | 0.81145 | 169.0158 | 85.8402
19.3118 | 171.7149 | 13.6731 | 140.7027 | 0.81154 | 169.3219 | 85.8575
19.3144 | 171.768 | 13.561 | 140.8325 | 0.81171 | 169.4605 | 85.884
19.3167 | 171.7024 | 13.5353 | 140.8363 | 0.81127 | 169.4534 | 85.8512
19.3189 | 171.7366 | 14.0223 | 140.3607 | 0.81135 | 168.9835 | 85.8683
19.3215 | 171.7501 | 14.3373 | 140.0502 | 0.81132 | 168.6753 | 85.8751
19.3239 | 171.7241 | 14.2007 | 140.1782 | 0.81108 | 168.7988 | 85.862
19.3265 | 171.7572 | 14.1796 | 140.2103 | 0.81114 | 168.8365 | 85.8786
19.3289 | 171.7314 | 13.9966 | 140.3847 | 0.81091 | 169.0066 | 85.8657
19.3312 | 171.6661 | 14.207 | 140.1525 | 0.81047 | 168.7636 | 85.8331
19.3334 | 171.6804 | 14.29 | 140.0743 | 0.81045 | 168.6877 | 85.8402
19.3361 | 171.6538 | 14.0936 | 140.2618 | 0.8102 | 168.8708 | 85.8269
19.3385 | 171.6279 | 14.0665 | 140.2803 | 0.80997 | 168.885 | 85.814
19.341 | 171.6414 | 14.0651 | 140.2862 | 0.80993 | 168.8931 | 85.8207
19.3435 | 171.6749 | 14.3719 | 139.9906 | 0.81 | 168.6031 | 85.8375
19.3458 | 171.6095 | 14.0182 | 140.3225 | 0.80957 | 168.9241 | 85.8048
19.3483 | 171.6429 | 14.1679 | 140.1839 | 0.80963 | 168.791 | 85.8214
19.3508 | 171.6365 | 14.5026 | 139.8471 | 0.8095 | 168.4531 | 85.8182
19.3532 | 171.5711 | 14.3377 | 139.9902 | 0.80906 | 168.5854 | 85.7856
19.3557 | 171.5647 | 14.4274 | 139.8983 | 0.80892 | 168.4925 | 85.7824
19.3579 | 171.5789 | 14.3724 | 139.9581 | 0.8089 | 168.5546 | 85.7895
19.3605 | 171.513 | 14.2363 | 140.0722 | 0.80846 | 168.6577 | 85.7565
19.3629 | 171.5269 | 14.6521 | 139.661 | 0.80843 | 168.2488 | 85.7634
19.3654 | 171.5403 | 14.7463 | 139.5713 | 0.80839 | 168.1614 | 85.7702
19.3678 | 171.5145 | 14.4629 | 139.8461 | 0.80816 | 168.4318 | 85.7572
19.3702 | 171.5877 | 14.6886 | 139.6448 | 0.80843 | 168.2428 | 85.7939
19.373 | 171.6006 | 14.4291 | 139.9086 | 0.80839 | 168.5087 | 85.8003
19.3756 | 171.5742 | 14.4012 | 139.9277 | 0.80814 | 168.5234 | 85.7871
19.3781 | 171.5877 | 13.8772 | 140.4562 | 0.8081 | 169.0542 | 85.7939
19.3807 | 171.6012 | 14.376 | 139.9619 | 0.80807 | 168.5621 | 85.8006
19.383 | 171.5755 | 13.7042 | 140.6251 | 0.80784 | 169.2211 | 85.7878
19.3854 | 171.5296 | 13.6424 | 140.6716 | 0.8075 | 169.2599 | 85.7648
19.3879 | 171.5433 | 13.7988 | 140.5198 | 0.80747 | 169.1103 | 85.7716
19.3903 | 171.4976 | 13.6407 | 140.6627 | 0.80713 | 169.2456 | 85.7488
19.3927 | 171.5313 | 13.7006 | 140.614 | 0.80721 | 169.2025 | 85.7656
19.3951 | 171.5451 | 13.8087 | 140.5105 | 0.80718 | 169.1013 | 85.7725
19.3973 | 171.4799 | 13.6182 | 140.6793 | 0.80675 | 169.2593 | 85.74
19.3998 | 171.4539 | 14.0922 | 140.1966 | 0.80651 | 168.7722 | 85.7269
19.4019 | 171.5081 | 13.7349 | 140.572 | 0.80671 | 169.1567 | 85.7541
19.404 | 171.4632 | 13.7159 | 140.576 | 0.80639 | 169.1532 | 85.7316
19.4066 | 171.4566 | 14.0538 | 140.2359 | 0.80624 | 168.812 | 85.7283
19.4092 | 171.4699 | 14.0746 | 140.2195 | 0.8062 | 168.7979 | 85.735
19.4114 | 171.4645 | 14.2111 | 140.0812 | 0.80609 | 168.6586 | 85.7322
19.4139 | 171.4581 | 13.8047 | 140.4855 | 0.80595 | 169.0618 | 85.729
19.4163 | 171.4719 | 14.1296 | 140.1652 | 0.80592 | 168.7439 | 85.736
19.4189 | 171.4455 | 14.2156 | 140.0704 | 0.80568 | 168.6447 | 85.7228
19.4213 | 171.4592 | 13.751 | 140.5396 | 0.80564 | 169.1161 | 85.7296
19.4239 | 171.5121 | 14.0597 | 140.2485 | 0.80581 | 168.8339 | 85.7561
19.4264 | 171.4663 | 14.0665 | 140.2264 | 0.80547 | 168.8041 | 85.7331
19.429 | 171.4597 | 14.0827 | 140.208 | 0.80533 | 168.7847 | 85.7299
19.4316 | 171.5127 | 14.326 | 139.9824 | 0.80549 | 168.5678 | 85.7563
19.4342 | 171.5259 | 14.0665 | 140.2463 | 0.80545 | 168.834 | 85.763
19.4369 | 171.539 | 14.2643 | 140.0529 | 0.80541 | 168.6427 | 85.7695
19.4396 | 171.5918 | 14.2895 | 140.0453 | 0.80557 | 168.6439 | 85.7959
19.442 | 171.5858 | 13.9025 | 140.4303 | 0.80544 | 169.0279 | 85.7929
19.4446 | 171.5394 | 14.5044 | 139.8129 | 0.80509 | 168.4028 | 85.7697
19.447 | 171.593 | 14.3548 | 139.9804 | 0.80527 | 168.5792 | 85.7965
19.4499 | 171.5659 | 14.5287 | 139.7974 | 0.80501 | 168.3918 | 85.783
19.4519 | 171.5806 | 14.3566 | 139.9744 | 0.805 | 168.5712 | 85.7903
19.4547 | 171.6132 | 14.2977 | 140.0442 | 0.80505 | 168.6464 | 85.8066
19.4567 | 171.6279 | 14.526 | 139.8208 | 0.80505 | 168.4255 | 85.814
19.4594 | 171.6013 | 14.303 | 140.0349 | 0.8048 | 168.6352 | 85.8007
19.4615 | 171.6159 | 14.2246 | 140.1182 | 0.80479 | 168.7208 | 85.8079
19.4643 | 171.6088 | 13.9633 | 140.3771 | 0.80463 | 168.9786 | 85.8044
19.4667 | 171.6426 | 14.1706 | 140.1811 | 0.80471 | 168.7882 | 85.8213
19.469 | 171.6566 | 14.1642 | 140.1922 | 0.80469 | 168.8016 | 85.8283
19.4712 | 171.6113 | 13.952 | 140.3893 | 0.80436 | 168.9911 | 85.8056
19.4735 | 171.6056 | 14.1336 | 140.2058 | 0.80424 | 168.8067 | 85.8028
19.4758 | 171.56 | 13.9966 | 140.3276 | 0.80391 | 168.9209 | 85.78
19.4782 | 171.5343 | 14.2791 | 140.0365 | 0.80368 | 168.6256 | 85.7672
19.4803 | 171.5488 | 14.0115 | 140.3089 | 0.80367 | 168.9004 | 85.7744
19.4825 | 171.5432 | 14.2025 | 140.1161 | 0.80355 | 168.7066 | 85.7716
19.4852 | 171.4968 | 13.8362 | 140.4669 | 0.8032 | 169.0497 | 85.7484
19.4874 | 171.5112 | 13.8285 | 140.4794 | 0.80318 | 169.0646 | 85.7556
19.4897 | 171.5053 | 13.8705 | 140.4354 | 0.80306 | 169.0197 | 85.7527
19.492 | 171.4995 | 13.9421 | 140.3619 | 0.80293 | 168.9452 | 85.7498
19.4942 | 171.4742 | 13.8232 | 140.4724 | 0.80271 | 169.0514 | 85.7371
19.4968 | 171.5071 | 14.3913 | 139.9152 | 0.80277 | 168.4998 | 85.7536
19.4992 | 171.4615 | 13.9462 | 140.3451 | 0.80244 | 168.922 | 85.7307
19.5018 | 171.4747 | 14.3981 | 139.8976 | 0.8024 | 168.4768 | 85.7374
19.5041 | 171.4689 | 14.2156 | 140.0782 | 0.80227 | 168.6563 | 85.7344
19.5066 | 171.4231 | 13.9534 | 140.3251 | 0.80194 | 168.8956 | 85.7115
19.5091 | 171.4367 | 13.8772 | 140.4059 | 0.80191 | 168.9786 | 85.7183
19.5115 | 171.4503 | 13.9682 | 140.3194 | 0.80187 | 168.8944 | 85.7251
19.5141 | 171.4239 | 13.8164 | 140.4624 | 0.80163 | 169.0331 | 85.712
19.5165 | 171.4379 | 13.8948 | 140.3887 | 0.80161 | 168.9617 | 85.719
19.5188 | 171.4319 | 14.0615 | 140.22 | 0.80148 | 168.7919 | 85.7159
19.5214 | 171.4253 | 13.9344 | 140.3449 | 0.80134 | 168.9158 | 85.7127
19.5238 | 171.4195 | 13.8826 | 140.3947 | 0.80121 | 168.9646 | 85.7097
19.5263 | 171.4329 | 13.6169 | 140.6649 | 0.80118 | 169.2371 | 85.7165
19.5286 | 171.3875 | 13.0892 | 141.1775 | 0.80085 | 169.742 | 85.6937
19.5309 | 171.342 | 13.2149 | 141.0366 | 0.80052 | 169.5936 | 85.671
19.5333 | 171.3162 | 13.4006 | 140.8423 | 0.80029 | 169.395 | 85.6581
19.5357 | 171.3102 | 13.2294 | 141.0115 | 0.80017 | 169.5632 | 85.6551
19.538 | 171.2847 | 13.2271 | 141.0053 | 0.79994 | 169.5528 | 85.6424
19.5404 | 171.2785 | 13.5538 | 140.6765 | 0.79981 | 169.223 | 85.6393
19.5427 | 171.2927 | 13.4357 | 140.7994 | 0.79979 | 169.3482 | 85.6464
19.5448 | 171.2476 | 13.1338 | 141.0862 | 0.79947 | 169.6275 | 85.6238
19.5471 | 171.2618 | 13.3718 | 140.853 | 0.79945 | 169.3966 | 85.6309
19.5495 | 171.2556 | 13.7029 | 140.5198 | 0.79932 | 169.0624 | 85.6278
19.5521 | 171.2292 | 13.5069 | 140.707 | 0.79908 | 169.2452 | 85.6146
19.5545 | 171.2628 | 13.7254 | 140.4997 | 0.79915 | 169.0435 | 85.6314
19.5572 | 171.2759 | 14.18 | 140.0495 | 0.79911 | 168.5954 | 85.6379
19.5595 | 171.2306 | 13.7573 | 140.4571 | 0.79879 | 168.9955 | 85.6153
19.5622 | 171.2237 | 13.8272 | 140.3849 | 0.79864 | 168.9222 | 85.6119
19.5645 | 171.1981 | 13.9926 | 140.2109 | 0.79841 | 168.7439 | 85.599
19.5671 | 171.1717 | 13.4272 | 140.7675 | 0.79817 | 169.2962 | 85.5859
19.5699 | 171.1846 | 13.7961 | 140.4029 | 0.79813 | 168.9337 | 85.5923
19.5723 | 171.2576 | 13.6069 | 140.6165 | 0.7984 | 169.1594 | 85.6288
19.575 | 171.2113 | 14.0002 | 140.2077 | 0.79805 | 168.7429 | 85.6056
19.5778 | 171.2438 | 13.5177 | 140.7011 | 0.7981 | 169.2417 | 85.6219
19.5802 | 171.2577 | 13.7876 | 140.4358 | 0.79808 | 168.9788 | 85.6289
19.5829 | 171.2706 | 13.3821 | 140.8456 | 0.79803 | 169.3907 | 85.6353
19.5858 | 171.3029 | 13.333 | 140.9055 | 0.79808 | 169.456 | 85.6515
19.5884 | 171.3161 | 13.0486 | 141.1943 | 0.79804 | 169.747 | 85.6581
19.5906 | 171.2709 | 13.2568 | 140.971 | 0.79772 | 169.5161 | 85.6354
19.5933 | 171.2445 | 13.0779 | 141.1411 | 0.79748 | 169.6819 | 85.6223
19.5959 | 171.2182 | 13.0627 | 141.1475 | 0.79724 | 169.6839 | 85.6091
19.5983 | 171.212 | 12.7311 | 141.4771 | 0.79711 | 170.0124 | 85.606
19.6006 | 171.2063 | 12.9906 | 141.2157 | 0.79699 | 169.7501 | 85.6032
19.6031 | 171.2198 | 12.7784 | 141.4324 | 0.79695 | 169.969 | 85.6099
19.6056 | 171.1938 | 13.1356 | 141.0665 | 0.79672 | 169.5988 | 85.5969
19.6079 | 171.2471 | 13.4398 | 140.7801 | 0.7969 | 169.3213 | 85.6236
19.6104 | 171.2607 | 13.4222 | 140.8022 | 0.79686 | 169.3457 | 85.6304
19.6127 | 171.2353 | 13.4145 | 140.8014 | 0.79664 | 169.3406 | 85.6176
19.6153 | 171.2483 | 13.0334 | 141.1869 | 0.7966 | 169.7283 | 85.6242
19.6177 | 171.2819 | 13.2361 | 140.9954 | 0.79668 | 169.5423 | 85.6409
19.6205 | 171.255 | 13.3812 | 140.8413 | 0.79642 | 169.3838 | 85.6275
19.6229 | 171.2094 | 13.3848 | 140.8225 | 0.79609 | 169.3574 | 85.6047
19.6256 | 171.2026 | 13.3802 | 140.8248 | 0.79595 | 169.3586 | 85.6013
19.628 | 171.1768 | 13.3578 | 140.8386 | 0.79572 | 169.3681 | 85.5884
19.6307 | 171.1701 | 13.7957 | 140.3985 | 0.79558 | 168.9269 | 85.5851
19.6334 | 171.1831 | 13.5218 | 140.6767 | 0.79554 | 169.2073 | 85.5916
19.6357 | 171.1377 | 13.6993 | 140.4841 | 0.79521 | 169.0071 | 85.5689
19.6384 | 171.1508 | 13.5853 | 140.6025 | 0.79517 | 169.1276 | 85.5754
19.641 | 171.1836 | 13.5691 | 140.6296 | 0.79523 | 169.1602 | 85.5918
19.6435 | 171.1576 | 13.4934 | 140.6966 | 0.795 | 169.2229 | 85.5788
19.6461 | 171.1906 | 13.1897 | 141.0113 | 0.79506 | 169.5431 | 85.5953
19.6485 | 171.2439 | 13.3262 | 140.8926 | 0.79524 | 169.4333 | 85.622
19.6511 | 171.178 | 13.1893 | 141.0075 | 0.79479 | 169.5372 | 85.589
19.6537 | 171.211 | 13.2163 | 140.9915 | 0.79486 | 169.5267 | 85.6055
19.6561 | 171.205 | 13.1298 | 141.076 | 0.79473 | 169.6102 | 85.6025
19.6585 | 171.1594 | 13.6371 | 140.5535 | 0.7944 | 169.0801 | 85.5797
19.6612 | 171.1723 | 13.3686 | 140.8263 | 0.79436 | 169.355 | 85.5861
19.6637 | 171.1859 | 12.7955 | 141.404 | 0.79433 | 169.9349 | 85.5929
19.6661 | 171.1203 | 13.2068 | 140.9708 | 0.79389 | 169.4909 | 85.5602
19.6688 | 171.094 | 12.8964 | 141.2724 | 0.79365 | 169.7881 | 85.547
19.6711 | 171.1475 | 12.8586 | 141.3281 | 0.79383 | 169.8526 | 85.5737
19.6735 | 171.1415 | 13.0563 | 141.1284 | 0.79371 | 169.6519 | 85.5707
19.6758 | 171.1157 | 12.7193 | 141.4568 | 0.79348 | 169.976 | 85.5578
19.6784 | 171.1686 | 12.9568 | 141.2369 | 0.79364 | 169.765 | 85.5843
19.6809 | 171.1029 | 12.5409 | 141.6309 | 0.79321 | 170.1481 | 85.5515
19.6829 | 171.0978 | 12.8586 | 141.3115 | 0.7931 | 169.8278 | 85.5489
19.6856 | 171.1108 | 12.8951 | 141.2793 | 0.79306 | 169.7978 | 85.5554
19.6881 | 171.0849 | 12.8739 | 141.2919 | 0.79283 | 169.806 | 85.5424
19.6903 | 171.0596 | 12.9014 | 141.256 | 0.79261 | 169.7659 | 85.5298
19.6927 | 171.093 | 13.2852 | 140.8833 | 0.79268 | 169.3988 | 85.5465
19.6952 | 171.067 | 13.0289 | 141.1309 | 0.79245 | 169.6421 | 85.5335
19.6976 | 171.0608 | 13.2059 | 140.9519 | 0.79232 | 169.462 | 85.5304
19.7001 | 171.0744 | 13.1393 | 141.023 | 0.79229 | 169.5354 | 85.5372
19.7025 | 171.0486 | 13.4046 | 140.7491 | 0.79206 | 169.2572 | 85.5243
19.705 | 171.0818 | 13.4235 | 140.7413 | 0.79213 | 169.2549 | 85.5409
19.7075 | 171.0953 | 13.3195 | 140.8498 | 0.7921 | 169.3657 | 85.5477
19.7104 | 171.0485 | 13.6182 | 140.5355 | 0.79175 | 169.0435 | 85.5242
19.7125 | 171.0826 | 13.1861 | 140.9789 | 0.79183 | 169.4927 | 85.5413
19.7152 | 171.1351 | 13.4844 | 140.6981 | 0.79199 | 169.2206 | 85.5675
19.7177 | 171.1091 | 13.214 | 140.9599 | 0.79176 | 169.4781 | 85.5546
19.7203 | 171.1223 | 13.3465 | 140.8318 | 0.79172 | 169.3522 | 85.5612
19.7229 | 171.1553 | 13.6677 | 140.5216 | 0.79179 | 169.0474 | 85.5776
19.7254 | 171.1489 | 13.2536 | 140.9335 | 0.79165 | 169.4583 | 85.5744
19.7277 | 171.163 | 13.4645 | 140.7273 | 0.79163 | 169.2545 | 85.5815
19.7305 | 171.1954 | 13.1528 | 141.0498 | 0.79168 | 169.5824 | 85.5977
19.7327 | 171.17 | 13.5371 | 140.6571 | 0.79147 | 169.1854 | 85.585
19.7356 | 171.1826 | 13.2487 | 140.9497 | 0.79142 | 169.4801 | 85.5913
19.7381 | 171.196 | 13.2347 | 140.9681 | 0.79138 | 169.5008 | 85.598
19.7408 | 171.1892 | 13.2731 | 140.9275 | 0.79124 | 169.459 | 85.5946
19.7433 | 171.2026 | 13.2532 | 140.9518 | 0.79121 | 169.4856 | 85.6013
19.746 | 171.2354 | 13.0388 | 141.1772 | 0.79127 | 169.7164 | 85.6177
19.7485 | 171.2092 | 13.3145 | 140.8927 | 0.79103 | 169.4276 | 85.6046
19.7511 | 171.2424 | 13.2753 | 140.943 | 0.7911 | 169.4834 | 85.6212
19.7537 | 171.216 | 13.3406 | 140.8689 | 0.79086 | 169.4049 | 85.608
19.7563 | 171.1897 | 13.2438 | 140.9569 | 0.79062 | 169.4885 | 85.5948
19.7589 | 171.1634 | 13.1266 | 141.0654 | 0.79038 | 169.5926 | 85.5817
19.7616 | 171.1764 | 12.923 | 141.2733 | 0.79034 | 169.8027 | 85.5882
19.7638 | 171.1312 | 13.0041 | 141.1771 | 0.79003 | 169.699 | 85.5656
19.7665 | 171.144 | 12.9585 | 141.227 | 0.78998 | 169.751 | 85.572
19.7692 | 171.1965 | 13.2375 | 140.9655 | 0.79014 | 169.4983 | 85.5983
19.7718 | 171.1307 | 13.0338 | 141.1473 | 0.7897 | 169.669 | 85.5653
19.7743 | 171.1047 | 13.1694 | 141.003 | 0.78947 | 169.5205 | 85.5524
19.7768 | 171.1181 | 12.7112 | 141.4657 | 0.78944 | 169.9853 | 85.559
19.7792 | 171.0923 | 12.7108 | 141.4575 | 0.78921 | 169.9729 | 85.5462
19.782 | 171.0459 | 12.7508 | 141.402 | 0.78887 | 169.9096 | 85.5229
19.7839 | 171.0607 | 12.7193 | 141.4384 | 0.78887 | 169.9486 | 85.5304
19.7865 | 171.0344 | 12.6991 | 141.4499 | 0.78863 | 169.9556 | 85.5172
19.7888 | 171.0287 | 12.9248 | 141.2223 | 0.78851 | 169.7271 | 85.5144
19.7913 | 171.0618 | 13.1276 | 141.0305 | 0.78858 | 169.5408 | 85.5309
19.7937 | 171.0756 | 13.1505 | 141.0122 | 0.78855 | 169.5248 | 85.5378
19.7963 | 171.1085 | 13.378 | 140.7957 | 0.78861 | 169.3137 | 85.5542
19.7987 | 171.0827 | 12.9338 | 141.2313 | 0.78839 | 169.7451 | 85.5414
19.8013 | 171.0959 | 13.2875 | 140.882 | 0.78835 | 169.3979 | 85.5479
19.8037 | 171.1096 | 13.3699 | 140.8041 | 0.78833 | 169.3224 | 85.5548
19.806 | 171.1038 | 13.4348 | 140.7373 | 0.7882 | 169.2546 | 85.5519
19.8084 | 171.0977 | 13.1257 | 141.0444 | 0.78808 | 169.5607 | 85.5489
19.8109 | 171.0124 | 13.3718 | 140.7698 | 0.78755 | 169.2719 | 85.5062
19.8135 | 171.0255 | 13.3492 | 140.7968 | 0.78751 | 169.3011 | 85.5128
19.8157 | 170.9806 | 13.274 | 140.857 | 0.7872 | 169.3538 | 85.4903
19.8182 | 171.0139 | 13.5154 | 140.6267 | 0.78727 | 169.129 | 85.5069
19.8208 | 171.0468 | 13.6254 | 140.5277 | 0.78733 | 169.0355 | 85.5234
19.8234 | 171.0597 | 13.3317 | 140.8257 | 0.78729 | 169.3357 | 85.5299
19.8258 | 171.0539 | 13.2613 | 140.8942 | 0.78717 | 169.4032 | 85.527
19.8282 | 171.0872 | 12.9109 | 141.2557 | 0.78724 | 169.7702 | 85.5436
19.8308 | 171.0806 | 13.1883 | 140.9761 | 0.7871 | 169.4895 | 85.5403
19.8331 | 171.0747 | 12.9766 | 141.1858 | 0.78698 | 169.6983 | 85.5374
19.8358 | 171.0483 | 12.923 | 141.2306 | 0.78674 | 169.7386 | 85.5241
19.8384 | 171.0221 | 13.2433 | 140.9016 | 0.78651 | 169.4053 | 85.5111
19.8404 | 170.9776 | 13.3406 | 140.7894 | 0.7862 | 169.2857 | 85.4888
19.843 | 170.9907 | 12.813 | 141.3214 | 0.78616 | 169.8199 | 85.4954
19.8455 | 170.9843 | 12.9941 | 141.1382 | 0.78603 | 169.6356 | 85.4922
19.8478 | 170.9785 | 12.9937 | 141.1366 | 0.78591 | 169.633 | 85.4892
19.8501 | 170.9924 | 12.8838 | 141.2512 | 0.78589 | 169.7499 | 85.4962
19.8524 | 171.0064 | 13.2316 | 140.908 | 0.78587 | 169.4091 | 85.5032
19.8549 | 170.9803 | 12.8653 | 141.2656 | 0.78564 | 169.7624 | 85.4902
19.8574 | 170.9938 | 13.1009 | 141.0345 | 0.78561 | 169.5335 | 85.4969
19.8598 | 170.9876 | 12.7757 | 141.3577 | 0.78548 | 169.8556 | 85.4938
19.8624 | 170.9418 | 12.8811 | 141.237 | 0.78515 | 169.7273 | 85.4709
19.865 | 170.9352 | 13.2474 | 140.8685 | 0.78501 | 169.3577 | 85.4676
19.8674 | 170.9489 | 13.1771 | 140.9434 | 0.78499 | 169.4349 | 85.4745
19.8701 | 170.883 | 13.0653 | 141.0332 | 0.78455 | 169.5137 | 85.4415
19.8723 | 170.9365 | 12.9172 | 141.1991 | 0.78473 | 169.6885 | 85.4682
19.8747 | 170.9305 | 13.196 | 140.9183 | 0.78461 | 169.4067 | 85.4652
19.8774 | 170.904 | 12.8658 | 141.2397 | 0.78437 | 169.7237 | 85.452
19.8803 | 170.8965 | 13.201 | 140.902 | 0.78421 | 169.3847 | 85.4482
19.8826 | 170.9498 | 13.2875 | 140.8333 | 0.78439 | 169.3249 | 85.4749
19.8853 | 170.9036 | 13.4339 | 140.6715 | 0.78405 | 169.1554 | 85.4518
19.8882 | 170.8965 | 13.2438 | 140.8592 | 0.78391 | 169.3419 | 85.4482
19.8908 | 170.9688 | 13.3064 | 140.8207 | 0.78417 | 169.3155 | 85.4844
19.8936 | 170.942 | 13.142 | 140.9762 | 0.78392 | 169.4665 | 85.471
19.8964 | 170.9348 | 13.278 | 140.8378 | 0.78377 | 169.3269 | 85.4674
19.8992 | 170.9474 | 13.1749 | 140.9451 | 0.78372 | 169.4363 | 85.4737
19.9018 | 170.9803 | 13.2829 | 140.848 | 0.78379 | 169.3447 | 85.4901
19.9047 | 170.9535 | 13.3348 | 140.7872 | 0.78354 | 169.2794 | 85.4767
19.907 | 170.9869 | 13.4709 | 140.6622 | 0.78362 | 169.16 | 85.4934
19.91 | 170.9597 | 13.42 | 140.7041 | 0.78336 | 169.1973 | 85.4798
19.9127 | 170.9726 | 13.2464 | 140.882 | 0.78332 | 169.3774 | 85.4863
19.9152 | 171.0453 | 13.3456 | 140.807 | 0.78359 | 169.3145 | 85.5226
19.9178 | 170.9793 | 13.3839 | 140.7467 | 0.78315 | 169.2433 | 85.4897
19.9207 | 170.9525 | 13.5159 | 140.6058 | 0.78291 | 169.0979 | 85.4763
19.9231 | 171.0054 | 13.5619 | 140.5774 | 0.78308 | 169.0783 | 85.5027
19.9257 | 170.9397 | 13.2023 | 140.9151 | 0.78264 | 169.4051 | 85.4699
19.9283 | 170.8937 | 13.6417 | 140.4604 | 0.78231 | 168.9427 | 85.4469
19.9309 | 170.9465 | 13.6861 | 140.4336 | 0.78248 | 168.9246 | 85.4732
19.9335 | 170.9397 | 13.3451 | 140.7723 | 0.78234 | 169.2622 | 85.4698
19.9362 | 171.0118 | 13.4353 | 140.7061 | 0.78259 | 169.2081 | 85.5059
19.939 | 171.064 | 12.8797 | 141.2791 | 0.78275 | 169.7898 | 85.532
19.9416 | 170.9981 | 13.2987 | 140.8382 | 0.78231 | 169.3378 | 85.499
19.9445 | 170.9515 | 13.2042 | 140.9171 | 0.78197 | 169.4091 | 85.4758
19.9469 | 170.965 | 13.301 | 140.8248 | 0.78194 | 169.319 | 85.4825
19.9498 | 170.9579 | 12.5765 | 141.547 | 0.78179 | 170.0399 | 85.4789
19.9521 | 170.952 | 12.6941 | 141.4274 | 0.78167 | 169.9194 | 85.476
19.955 | 170.9447 | 12.6626 | 141.4565 | 0.78152 | 169.9473 | 85.4724
19.9574 | 170.8599 | 12.6779 | 141.4129 | 0.781 | 169.8895 | 85.4299
19.96 | 170.873 | 12.9424 | 141.1528 | 0.78097 | 169.6316 | 85.4365
19.9621 | 170.8874 | 12.5229 | 141.5771 | 0.78096 | 170.0583 | 85.4437
19.9646 | 170.8416 | 12.6797 | 141.405 | 0.78063 | 169.8786 | 85.4208
19.9671 | 170.8748 | 12.9045 | 141.1913 | 0.7807 | 169.6704 | 85.4374
19.9694 | 170.8886 | 13.1473 | 140.9531 | 0.78068 | 169.4345 | 85.4443
19.9718 | 170.8627 | 12.7392 | 141.3525 | 0.78045 | 169.8297 | 85.4314
19.9744 | 170.8561 | 12.7319 | 141.3576 | 0.78032 | 169.8337 | 85.4281
19.9765 | 170.8707 | 13.1023 | 140.9921 | 0.78031 | 169.4706 | 85.4354
19.9788 | 170.8253 | 12.7959 | 141.2834 | 0.77999 | 169.7542 | 85.4126
19.9814 | 170.8583 | 13.1027 | 140.9876 | 0.78006 | 169.4639 | 85.4291
19.9836 | 170.8723 | 12.8617 | 141.2332 | 0.78004 | 169.712 | 85.4362
19.986 | 170.8269 | 12.8699 | 141.2099 | 0.77972 | 169.681 | 85.4134
19.9884 | 170.8406 | 12.8315 | 141.2529 | 0.77969 | 169.7263 | 85.4203
19.9909 | 170.8736 | 12.6747 | 141.4207 | 0.77976 | 169.8996 | 85.4368
19.9935 | 170.8079 | 12.9685 | 141.105 | 0.77933 | 169.5729 | 85.4039
19.9956 | 170.842 | 13.2793 | 140.8055 | 0.77942 | 169.2792 | 85.421
19.998 | 170.8361 | 13.2671 | 140.8158 | 0.7793 | 169.2885 | 85.4181
20.0004 | 170.7708 | 13.3605 | 140.7006 | 0.77888 | 169.1624 | 85.3854
20.003 | 170.8036 | 13.2131 | 140.8589 | 0.77894 | 169.3262 | 85.4018