## General
ID | Test Identification | Specimen 1 | Specimen 2 | Specimen 3
Test Identification | Location | NWZ-BH-5069 | NWZ-BH-5069 | NWZ-BH-5069
Test Identification | Sample | 07-1 | 07-1 | 07-1
Test Identification | Depth | 6 | 6 | 6 | [m]
Test Identification | Test number | CID35a | CID35b | CID35c
Specimen Visual Description
Specimen Visual Description | Greyish brown fine SAND
| Initial Specimen Conditions | Specimen 1 | Specimen 2 | Specimen 3
Initial Specimen Conditions | Test start date | 13/08/2024 | 16/08/2024 | 30/07/2024
Initial Specimen Conditions | Type of sample | Recompacted | Recompacted | Recompacted
Initial Specimen Conditions | Diameter | 50.1 | 50.1 | 50.1 | [mm]
Initial Specimen Conditions | Length | 90 | 90 | 90 | [mm]
Initial Specimen Conditions | Water content | 5.3126 | 5.0647 | 5.1225 | [%]
Initial Specimen Conditions | Bulk density | 1.7068 | 1.7048 | 1.7042 | [Mg/m³]
Initial Specimen Conditions | Dry density | 1.6207 | 1.6226 | 1.6211 | [Mg/m³]
Initial Specimen Conditions | Void ratio | 0.63507 | 0.63316 | 0.63465 | [-]
Initial Specimen Conditions | Degree of saturation | 22.1683 | 21.1975 | 21.3891 | [%]
Initial Specimen Conditions | Type of drains fitted | One end | One end | One end
| Saturation | Specimen 1 | Specimen 2 | Specimen 3
Saturation | Pressure increments applied | 50 | 50 | 50 | [kPa]
Saturation | Differential pressure used | 10 | 10 | 10 | [kPa]
Saturation | Pore pressure on completion | 460 | 654 | 590 | [kPa]
Saturation | Cell pressure on completion | 465 | 665 | 600 | [kPa]
Saturation | B value achieved | 1 | 0.97143 | 0.94 | [-]
| Consolidation: Isotropic | Specimen 1 | Specimen 2 | Specimen 3
Consolidation: Isotropic | Cell pressure | 484 | 737 | 674 | [kPa]
Consolidation: Isotropic | Back pressure | 465 | 700 | 600 | [kPa]
Consolidation: Isotropic | Effective cell pressure | 19 | 37 | 74 | [kPa]
Consolidation: Isotropic | Pore pressure on completion | 465 | 700 | 600 | [kPa]
Consolidation: Isotropic | Pore pressure dissipation | 100 | 100 | 100 | [%]
Consolidation: Isotropic | Water content | 23.8729 | 23.7895 | 23.6582 | [%]
Consolidation: Isotropic | Bulk density | 2.0106 | 2.012 | 2.0142 | [Mg/m³]
Consolidation: Isotropic | Dry density | 1.6231 | 1.6253 | 1.6288 | [Mg/m³]
Consolidation: Isotropic | Void ratio | 0.63263 | 0.63042 | 0.62694 | [-]
Consolidation: Isotropic | Degree of saturation | 100 | 100 | 100 | [%]
Consolidation: Isotropic | Axial strain | 0.049588 | 0.055813 | 0.1572 | [%]
Consolidation: Isotropic | Volumetric strain | 0.14876 | 0.16744 | 0.47161 | [%]
Consolidation: Isotropic | Volumetric strain rate-end of stage | 0 | 0.049673 | 0 | [%/hr]
| Shearing | Specimen 1 | Specimen 2 | Specimen 3
Shearing | Initial pore pressure | 465 | 700 | 600 | [kPa]
Shearing | Initial effective cell pressure | 19 | 37 | 74 | [kPa]
Shearing | Rate of strain | 1.3 | 1.3 | 1.3 | [%/hour]
At peak deviator stress
Shearing - At peak deviator stress | Corrected deviator stress | 55.335 | 116.6775 | 204.4169 | [kPa]
Shearing - At peak deviator stress | Membrane correction applied | 0.9874 | 0.92076 | 0.75269 | [kPa]
Shearing - At peak deviator stress | Drain correction applied | 0 | 0 | 0 | [kPa]
Shearing - At peak deviator stress | Axial strain | 6.7626 | 6.25 | 5.0006 | [%]
Shearing - At peak deviator stress | Volumetric strain | -0.25107 | -0.090222 | 0.312 | [%]
Shearing - At peak deviator stress | Major principal effective stress | 75.3374 | 154.8618 | 280.1643 | [kPa]
Shearing - At peak deviator stress | Minor principal effective stress | 20.0024 | 38.1843 | 75.7474 | [kPa]
Shearing - At peak deviator stress | Principal effective stress ratio | 3.7664 | 4.0556 | 3.6987 | [-]
Shearing - At peak deviator stress | e50 | 0.49389 | 0.48891 | 0.31743 | [%]
Shearing - At peak deviator stress | Secant modulus (E50) at e50 | 5601.9548 | 11932.444 | 32198.6152 | [kPa]
At peak principal effective stress ratio
Shearing - At peak principal effective stress ratio | Corrected deviator stress | 55.0541 | 116.343 | 204.0006 | [kPa]
Shearing - At peak principal effective stress ratio | Membrane correction applied | 1.6178 | 0.82074 | 0.71814 | [kPa]
Shearing - At peak principal effective stress ratio | Drain correction applied | 0 | 0 | 0 | [kPa]
Shearing - At peak principal effective stress ratio | Axial strain | 12.2625 | 5.4993 | 4.7509 | [%]
Shearing - At peak principal effective stress ratio | Volumetric strain | -0.63321 | -0.020867 | 0.33331 | [%]
Shearing - At peak principal effective stress ratio | Major principal effective stress | 74.8037 | 154.0016 | 279.5431 | [kPa]
Shearing - At peak principal effective stress ratio | Minor principal effective stress | 19.7497 | 37.6586 | 75.5425 | [kPa]
Shearing - At peak principal effective stress ratio | Principal effective stress ratio | 3.7876 | 4.0894 | 3.7005 | [-]
At 10% axial strain
Shearing - At 10% axial strain | Corrected deviator stress | 54.9999 | 107.5013 | 187.341 | [kPa]
Shearing - At 10% axial strain | Membrane correction applied | 1.3772 | 1.3772 | 1.3772 | [kPa]
Shearing - At 10% axial strain | Drain correction applied | 0 | 0 | 0 | [kPa]
Shearing - At 10% axial strain | Axial strain | 10 | 10 | 10 | [%]
Shearing - At 10% axial strain | Volumetric strain | -0.48005 | -0.32888 | -0.064584 | [%]
Shearing - At 10% axial strain | Major principal effective stress | 74.8072 | 145.6907 | 263.3825 | [kPa]
Shearing - At 10% axial strain | Minor principal effective stress | 19.8073 | 38.1894 | 76.0415 | [kPa]
Shearing - At 10% axial strain | Principal effective stress ratio | 3.7768 | 3.8149 | 3.4637 | [-]
| Final Conditions | Specimen 1 | Specimen 2 | Specimen 3
Final Conditions | Water content | 24.5277 | 24.1022 | 23.8331 | [%]
Final Conditions | Bulk density | 2 | 2.0069 | 2.0113 | [Mg/m³]
Final Conditions | Dry density | 1.6061 | 1.6171 | 1.6242 | [Mg/m³]
Final Conditions | Mode of failure | Compound failure | Compound failure | Compound failure
Mohr Failure Envelope
Mohr Failure Envelope | Effective cohesion (c') | 2 | [kPa]
Mohr Failure Envelope | Effective angle of internal friction (φ') | 34.5 | [degree]

## Saturation
Saturation
Specimen 1 |  | Specimen 2 |  | Specimen 3
Cell pressure | Pore Water Pressure | Cell pressure | Pore Water Pressure | Cell pressure | Pore Water Pressure
[kPa] | [kPa] | [kPa] | [kPa] | [kPa] | [kPa]
0 | 0 | 0 | 0 | 0 | 0
15 | 3 | 35 | 12 | 50 | 5
15 | 15 | 35 | 25 | 50 | 40
300 | 295 | 70 | 27 | 100 | 54
300 | 295 | 70 | 60 | 100 | 90
315 | 305 | 105 | 65 | 150 | 108
315 | 310 | 105 | 95 | 150 | 140
330 | 321 | 140 | 102 | 200 | 163
330 | 325 | 140 | 102 | 200 | 190
345 | 337 | 315 | 305 | 250 | 221
345 | 340 | 315 | 305 | 250 | 240
360 | 351 | 350 | 323 | 300 | 275
360 | 355 | 350 | 340 | 300 | 290
375 | 368 | 385 | 360 | 350 | 328
375 | 370 | 385 | 375 | 350 | 340
390 | 383 | 420 | 399 | 400 | 382
390 | 385 | 420 | 410 | 400 | 390
405 | 398 | 455 | 435 | 450 | 434
405 | 400 | 455 | 445 | 450 | 440
420 | 413 | 490 | 471 | 500 | 485
420 | 415 | 490 | 480 | 500 | 490
435 | 429 | 525 | 509 | 550 | 535
435 | 430 | 525 | 515 | 550 | 540
450 | 444 | 560 | 545 | 600 | 587
450 | 445 | 560 | 550 | 600 | 590
465 | 460 | 595 | 581
465 | 460 | 595 | 585
|  | 630 | 617
|  | 630 | 620
|  | 665 | 654
|  | 665 | 650

## Consolidation
Consolidation: Isotropic
Specimen 1 |  | Specimen 2 |  | Specimen 3
Root time | Consolidated Volume Change | Root time | Consolidated Volume Change | Root time | Consolidated Volume Change
[minutes0.5 ] | [%] | [minutes0.5 ] | [%] | [minutes0.5 ] | [%]
0 | 0 | 0 | 0 | 0 | 0
0.5 | 0.13922 | 0.5 | 0.13691 | 0.5 | 0.43941
1 | 0.14674 | 1 | 0.14376 | 1 | 0.45753
1.5 | 0.14745 | 1.5 | 0.14637 | 1.5 | 0.46584
2 | 0.14727 | 2 | 0.14942 | 2 | 0.4635
2.5 | 0.15074 | 2.5 | 0.15112 | 2.5 | 0.46292
3 | 0.15093 | 3 | 0.15195 | 3 | 0.46408
3.5 | 0.15113 | 3.5 | 0.154 | 3.5 | 0.46543
4 | 0.1512 | 4 | 0.15516 | 4 | 0.46926
5 | 0.14841 | 5 | 0.15786 | 5 | 0.46867
6 | 0.14999 | 6 | 0.16134 | 6 | 0.47088
7 | 0.14967 | 7 | 0.16024 | 7 | 0.47161
8 | 0.14876 | 8 | 0.15994 | 7.7384 | 0.47161
8.1054 | 0.14876 | 8.547 | 0.16744

## Shearing
Shearing
Specimen 1 | [5 empty] | Specimen 2 | [5 empty] | Specimen 3
Axial strain | Deviator Stress | Volumetric strain | t | s' | p' | Axial strain | Deviator Stress | Volumetric strain | t | s' | p' | Axial strain | Deviator Stress | Volumetric strain | t | s' | p'
[%] | [kPa] | [%] | [kPa] | [kPa] | [kPa] | [%] | [kPa] | [%] | [kPa] | [kPa] | [kPa] | [%] | [kPa] | [%] | [kPa] | [kPa] | [kPa]
0 | 0 | 0 | 0 | 19 | 19 | 0 | 0 | 0 | 0 | 37 | 37 | 0 | 0 | 0 | 0 | 74 | 74
0.26194 | 15.4205 | 0.059259 | 7.7103 | 26.8625 | 24.2924 | 0.12546 | 17.7598 | 0.073576 | 8.8799 | 44.7192 | 41.7593 | 0.12515 | 59.765 | 0.27873 | 29.8825 | 105.5899 | 95.629
0.38755 | 22.7147 | 0.093606 | 11.3574 | 30.1741 | 26.3883 | 0.2497 | 36.4181 | 0.13935 | 18.209 | 54.0402 | 47.9705 | 0.25008 | 92.1559 | 0.3437 | 46.078 | 121.3613 | 106.002
0.51214 | 28.5176 | 0.12071 | 14.2588 | 33.3545 | 28.6015 | 0.37544 | 49.3866 | 0.19009 | 24.6933 | 60.3543 | 52.1232 | 0.37534 | 110.8516 | 0.39494 | 55.4258 | 130.9553 | 112.48
0.63703 | 33.3765 | 0.14239 | 16.6882 | 35.6142 | 30.0514 | 0.49958 | 59.1807 | 0.22787 | 29.5903 | 64.4331 | 54.5697 | 0.50032 | 125.226 | 0.43735 | 62.613 | 138.2085 | 117.3375
0.76195 | 37.0551 | 0.15723 | 18.5275 | 37.3714 | 31.1955 | 0.62542 | 67.3324 | 0.25892 | 33.6662 | 68.6699 | 57.4478 | 0.62532 | 137.0088 | 0.46984 | 68.5044 | 143.7824 | 120.9476
0.88729 | 39.9441 | 0.16809 | 19.972 | 38.8007 | 32.1434 | 0.74943 | 73.9981 | 0.28067 | 36.999 | 71.9165 | 59.5835 | 0.75008 | 146.6942 | 0.49624 | 73.3471 | 149.1891 | 124.7401
1.012 | 42.0895 | 0.17355 | 21.0448 | 39.901 | 32.8861 | 0.87459 | 79.4453 | 0.29625 | 39.7227 | 75.1679 | 61.927 | 0.87515 | 154.7025 | 0.51387 | 77.3512 | 152.7072 | 126.9234
1.137 | 43.6131 | 0.17448 | 21.8066 | 40.8602 | 33.5913 | 0.99965 | 84.0247 | 0.3067 | 42.0123 | 77.0617 | 63.0576 | 1.0002 | 161.0233 | 0.52877 | 80.5116 | 156.5587 | 129.7214
1.2621 | 45.0136 | 0.17379 | 22.5068 | 41.6785 | 34.1763 | 1.1253 | 87.8703 | 0.31242 | 43.9352 | 79.4666 | 64.8216 | 1.1252 | 166.8668 | 0.53806 | 83.4334 | 159.5443 | 131.7331
1.3871 | 46.4767 | 0.17457 | 23.2383 | 42.3338 | 34.5877 | 1.2498 | 90.9388 | 0.31565 | 45.4694 | 80.9691 | 65.8127 | 1.2504 | 171.451 | 0.54238 | 85.7255 | 160.5584 | 131.9833
1.5126 | 47.4233 | 0.17328 | 23.7116 | 42.9057 | 35.0018 | 1.3744 | 94.0055 | 0.31697 | 47.0027 | 83.1847 | 67.5171 | 1.3753 | 175.6735 | 0.54829 | 87.8367 | 162.763 | 133.4841
1.6372 | 48.4523 | 0.16824 | 24.2261 | 43.4714 | 35.396 | 1.4996 | 96.4174 | 0.31886 | 48.2087 | 83.9441 | 67.8745 | 1.5004 | 179.0645 | 0.55133 | 89.5322 | 164.5777 | 134.7337
1.7623 | 48.925 | 0.16021 | 24.4625 | 43.8149 | 35.6608 | 1.6248 | 98.608 | 0.31969 | 49.304 | 85.5535 | 69.1188 | 1.6253 | 182.3802 | 0.5527 | 91.1901 | 166.7251 | 136.3284
1.887 | 49.552 | 0.15186 | 24.776 | 44.2667 | 36.008 | 1.7498 | 100.3993 | 0.32082 | 50.1997 | 85.8873 | 69.1541 | 1.7505 | 185.0268 | 0.55216 | 92.5134 | 168.544 | 137.7061
2.0123 | 50.4206 | 0.14333 | 25.2103 | 44.4866 | 36.0832 | 1.8746 | 102.0444 | 0.31944 | 51.0222 | 86.6962 | 69.6888 | 1.8753 | 186.9028 | 0.54823 | 93.4514 | 169.3489 | 138.1984
2.137 | 50.8439 | 0.13279 | 25.422 | 44.8162 | 36.3422 | 1.9999 | 103.4496 | 0.31609 | 51.7248 | 87.3858 | 70.1442 | 2.0003 | 188.8326 | 0.54127 | 94.4163 | 169.5574 | 138.0853
2.2623 | 51.203 | 0.12142 | 25.6015 | 45.0308 | 36.497 | 2.1248 | 104.5113 | 0.30885 | 52.2557 | 88.049 | 70.6304 | 2.1254 | 190.955 | 0.53513 | 95.4775 | 170.4663 | 138.6405
2.3872 | 51.4231 | 0.11076 | 25.7115 | 45.2803 | 36.7098 | 2.2495 | 105.6606 | 0.29867 | 52.8303 | 88.5871 | 70.977 | 2.2503 | 192.5336 | 0.52917 | 96.2668 | 171.4276 | 139.3386
2.5124 | 51.824 | 0.099121 | 25.912 | 45.3959 | 36.7586 | 2.3745 | 106.5219 | 0.28885 | 53.261 | 89.5551 | 71.8015 | 2.3754 | 194.0449 | 0.52363 | 97.0225 | 172.6849 | 140.344
2.5124 | 51.824 | 0.099121 | 25.912 | 45.3959 | 36.7586 | 2.4997 | 107.5243 | 0.27721 | 53.7622 | 89.7975 | 71.8768 | 2.5006 | 195.3607 | 0.51579 | 97.6803 | 173.1544 | 140.5943
2.7623 | 52.7181 | 0.079232 | 26.3591 | 45.8185 | 37.0321 | 2.6252 | 108.3943 | 0.26496 | 54.1971 | 90.6413 | 72.5756 | 2.6254 | 195.8995 | 0.50652 | 97.9498 | 173.248 | 140.5981
3.012 | 53.0614 | 0.054966 | 26.5307 | 46.0013 | 37.1577 | 2.7497 | 109.0998 | 0.25279 | 54.5499 | 91.1706 | 72.9874 | 2.7505 | 197.104 | 0.50129 | 98.552 | 174.6969 | 141.8462
3.2625 | 53.0348 | 0.031208 | 26.5174 | 46.4246 | 37.5855 | 2.8749 | 109.8253 | 0.24061 | 54.9127 | 91.7322 | 73.428 | 2.8754 | 197.9707 | 0.49064 | 98.9854 | 173.9457 | 140.9506
3.5121 | 53.6241 | 0.011132 | 26.812 | 46.5776 | 37.6403 | 2.9994 | 110.3396 | 0.22758 | 55.1698 | 92.3951 | 74.0051 | 3.0004 | 198.6454 | 0.48269 | 99.3227 | 174.5248 | 141.4172
3.7625 | 53.7665 | -0.011285 | 26.8832 | 46.601 | 37.6399 | 2.9994 | 110.3396 | 0.22758 | 55.1698 | 92.3951 | 74.0051 | 3.0004 | 198.6454 | 0.48269 | 99.3227 | 174.5248 | 141.4172
4.0122 | 53.7952 | -0.03136 | 26.8976 | 46.6865 | 37.7206 | 3.2497 | 111.4432 | 0.20093 | 55.7216 | 92.7832 | 74.2093 | 3.2505 | 200.3427 | 0.46463 | 100.1714 | 175.8594 | 142.469
4.2626 | 54.3399 | -0.050825 | 27.17 | 46.9591 | 37.9024 | 3.5002 | 112.5633 | 0.17561 | 56.2816 | 92.9201 | 74.1596 | 3.5004 | 201.1647 | 0.44181 | 100.5823 | 175.7333 | 142.2059
4.5123 | 54.3521 | -0.072919 | 27.1761 | 47.0112 | 37.9525 | 3.7495 | 113.3598 | 0.14949 | 56.6799 | 93.4742 | 74.5809 | 3.7506 | 202.1355 | 0.42292 | 101.0678 | 176.7549 | 143.0656
4.7624 | 54.4785 | -0.092621 | 27.2392 | 46.9957 | 37.9159 | 3.9996 | 114.1604 | 0.12327 | 57.0802 | 94.3041 | 75.2774 | 4.0006 | 202.7505 | 0.40369 | 101.3753 | 178.0939 | 144.3021
5.0121 | 54.3655 | -0.1119 | 27.1827 | 47.1894 | 38.1285 | 4.2493 | 114.6275 | 0.10033 | 57.3137 | 94.7224 | 75.6178 | 4.2508 | 203.2051 | 0.37839 | 101.6026 | 177.0229 | 143.1554
5.2624 | 54.7894 | -0.13113 | 27.3947 | 47.1784 | 38.0468 | 4.5004 | 115.085 | 0.075994 | 57.5425 | 95.4977 | 76.3168 | 4.5007 | 204.2582 | 0.35775 | 102.1291 | 178.27 | 144.227
5.5123 | 54.7774 | -0.15129 | 27.3887 | 47.3563 | 38.2267 | 4.7501 | 115.3295 | 0.051474 | 57.6647 | 95.9946 | 76.773 | 4.7509 | 204.0006 | 0.33331 | 102.0003 | 177.5428 | 143.5427
5.7622 | 54.6119 | -0.17248 | 27.3059 | 47.4791 | 38.3771 | 4.9995 | 115.8162 | 0.026254 | 57.9081 | 95.7013 | 76.3986 | 5.0006 | 204.4169 | 0.312 | 102.2084 | 177.9559 | 143.8864
6.0125 | 54.6574 | -0.19152 | 27.3287 | 47.6164 | 38.5068 | 5.2499 | 116.0538 | 0.0023853 | 58.0269 | 96.0527 | 76.7104 | 5.2507 | 204.353 | 0.29233 | 102.1765 | 178.7335 | 144.6747
6.2622 | 54.7288 | -0.21238 | 27.3644 | 47.5738 | 38.4524 | 5.4993 | 116.343 | -0.020867 | 58.1715 | 95.8301 | 76.4396 | 5.5007 | 203.8584 | 0.26715 | 101.9292 | 177.492 | 143.5156
6.5123 | 55.3172 | -0.23053 | 27.6586 | 47.8031 | 38.5835 | 5.7495 | 116.4858 | -0.043835 | 58.2429 | 96.0692 | 76.6549 | 5.751 | 203.8177 | 0.24625 | 101.9089 | 178.3626 | 144.3929
6.7626 | 55.335 | -0.25107 | 27.6675 | 47.6699 | 38.4474 | 6.0008 | 116.6062 | -0.066554 | 58.3031 | 96.4468 | 77.0125 | 6.001 | 203.0035 | 0.22355 | 101.5018 | 177.8533 | 144.0193
7.0122 | 55.1231 | -0.26965 | 27.5615 | 47.549 | 38.3619 | 6.25 | 116.6775 | -0.090222 | 58.3388 | 96.5231 | 77.0768 | 6.2509 | 202.5451 | 0.20084 | 101.2726 | 177.6209 | 143.8633
7.2623 | 54.885 | -0.28932 | 27.4425 | 47.6071 | 38.4596 | 6.4996 | 116.4629 | -0.11312 | 58.2315 | 96.5624 | 77.1519 | 6.5009 | 202.0572 | 0.17716 | 101.0286 | 176.8265 | 143.1503
7.5127 | 54.9747 | -0.30676 | 27.4874 | 47.4683 | 38.3058 | 6.7496 | 116.1551 | -0.13721 | 58.0776 | 96.3672 | 77.008 | 6.7508 | 201.2497 | 0.15568 | 100.6248 | 176.7783 | 143.2367
7.7622 | 54.7654 | -0.32506 | 27.3827 | 47.7298 | 38.6022 | 6.9999 | 115.8374 | -0.16001 | 57.9187 | 96.4463 | 77.1401 | 7.0009 | 200.7444 | 0.13618 | 100.3722 | 177.4415 | 143.9841
8.0127 | 55.1497 | -0.34213 | 27.5748 | 47.6213 | 38.4297 | 7.2494 | 115.5781 | -0.18276 | 57.7891 | 95.5169 | 76.2538 | 7.2513 | 199.6704 | 0.11176 | 99.8352 | 175.6337 | 142.3553
8.2626 | 54.835 | -0.35575 | 27.4175 | 47.3212 | 38.182 | 7.4993 | 114.756 | -0.20416 | 57.378 | 95.3956 | 76.2696 | 7.5009 | 198.9093 | 0.091501 | 99.4546 | 175.3704 | 142.2189
8.5128 | 54.7307 | -0.37434 | 27.3654 | 47.0826 | 37.9608 | 7.7505 | 113.401 | -0.22365 | 56.7005 | 94.9997 | 76.0995 | 7.7509 | 197.7154 | 0.071596 | 98.8577 | 174.7198 | 141.7673
8.7627 | 54.5027 | -0.39446 | 27.2514 | 47.2381 | 38.1543 | 7.9995 | 111.5937 | -0.23932 | 55.7969 | 93.4749 | 74.8759 | 8.001 | 196.9193 | 0.053314 | 98.4597 | 174.5277 | 141.7078
9.0123 | 54.3266 | -0.41265 | 27.1633 | 47.2797 | 38.2253 | 8.2496 | 109.9684 | -0.25359 | 54.9842 | 92.7628 | 74.4347 | 8.2513 | 196.0799 | 0.035692 | 98.04 | 174.5231 | 141.8431
9.2623 | 54.4322 | -0.43119 | 27.2161 | 47.2237 | 38.1517 | 8.5002 | 109.177 | -0.26526 | 54.5885 | 92.753 | 74.5569 | 8.5011 | 194.8307 | 0.018384 | 97.4153 | 174.002 | 141.5303
9.5124 | 54.4276 | -0.44858 | 27.2138 | 47.1057 | 38.0344 | 8.7496 | 108.5802 | -0.27871 | 54.2901 | 93.0403 | 74.9436 | 8.7512 | 193.2076 | 0.0031214 | 96.6038 | 173.5001 | 141.2988
9.7623 | 54.5716 | -0.4654 | 27.2858 | 47.3056 | 38.2103 | 8.9995 | 108.1042 | -0.29142 | 54.0521 | 92.4604 | 74.443 | 9.0012 | 191.919 | -0.01202 | 95.9595 | 172.8384 | 140.8519
10.0123 | 55.0221 | -0.48081 | 27.511 | 47.3073 | 38.137 | 9.2494 | 108.0141 | -0.30308 | 54.007 | 92.0161 | 74.0138 | 9.251 | 190.4309 | -0.025192 | 95.2154 | 172.5415 | 140.8031
10.2622 | 54.7044 | -0.49851 | 27.3522 | 47.2722 | 38.1548 | 9.4993 | 107.619 | -0.31355 | 53.8095 | 92.3958 | 74.4593 | 9.5013 | 188.7566 | -0.039627 | 94.3783 | 171.2469 | 139.7875
10.5126 | 54.5869 | -0.5143 | 27.2934 | 47.2287 | 38.1309 | 9.7497 | 107.4007 | -0.32127 | 53.7003 | 91.5171 | 73.617 | 9.7511 | 187.798 | -0.052424 | 93.899 | 170.367 | 139.0673
10.7627 | 54.9613 | -0.53019 | 27.4806 | 47.4439 | 38.2836 | 9.9996 | 107.5021 | -0.32886 | 53.751 | 91.9401 | 74.0231 | 10.0015 | 187.3383 | -0.064655 | 93.6692 | 169.7081 | 138.4851
11.0123 | 54.7212 | -0.54773 | 27.3606 | 47.3256 | 38.2054 | 10.2497 | 107.0256 | -0.3372 | 53.5128 | 91.9225 | 74.0849 | 10.2511 | 186.5511 | -0.074952 | 93.2756 | 169.5758 | 138.4839
11.2626 | 54.6495 | -0.56518 | 27.3247 | 47.281 | 38.1727 | 10.4996 | 106.5546 | -0.34508 | 53.2773 | 91.8298 | 74.0707 | 10.5013 | 185.6695 | -0.082592 | 92.8347 | 170.1972 | 139.2523
11.5122 | 55.1636 | -0.58061 | 27.5818 | 47.4046 | 38.2106 | 10.7494 | 106.1122 | -0.35215 | 53.0561 | 91.8009 | 74.1155 | 10.7512 | 185.1937 | -0.092503 | 92.5969 | 169.8649 | 138.9992
11.7626 | 54.7411 | -0.59985 | 27.3706 | 47.3686 | 38.2451 | 10.9996 | 105.746 | -0.3578 | 52.873 | 91.2503 | 73.6259 | 11.0013 | 184.7741 | -0.10399 | 92.387 | 169.1488 | 138.3531
12.0123 | 54.7341 | -0.61714 | 27.367 | 47.3364 | 38.2141 | 11.25 | 105.5678 | -0.36379 | 52.7839 | 91.3197 | 73.7251 | 11.2513 | 184.3676 | -0.11409 | 92.1838 | 168.3207 | 137.5928
12.2625 | 55.0541 | -0.63321 | 27.527 | 47.2767 | 38.101 | 11.4993 | 105.3729 | -0.36659 | 52.6864 | 90.7746 | 73.2124 | 11.5014 | 183.6526 | -0.12284 | 91.8263 | 168.3352 | 137.7264
12.5127 | 54.9907 | -0.65032 | 27.4954 | 47.2245 | 38.0594 | 11.7494 | 105.1111 | -0.37173 | 52.5555 | 90.7674 | 73.2489 | 11.7514 | 183.0772 | -0.12979 | 91.5386 | 168.6089 | 138.096
12.7624 | 54.6683 | -0.66695 | 27.3341 | 47.2031 | 38.0917 | 11.9993 | 105.1991 | -0.37595 | 52.5995 | 90.7736 | 73.2404 | 12.0014 | 182.9397 | -0.13985 | 91.4698 | 167.7419 | 137.252
13.0128 | 55.0199 | -0.68103 | 27.5099 | 47.3558 | 38.1858 | 12.2495 | 104.9062 | -0.37967 | 52.4531 | 90.5713 | 73.0869 | 12.2513 | 182.1996 | -0.1477 | 91.0998 | 167.2764 | 136.9098
13.2626 | 54.4454 | -0.69776 | 27.2227 | 47.2146 | 38.1404 | 12.4999 | 105.2143 | -0.38389 | 52.6071 | 90.7952 | 73.2595 | 12.5013 | 182.0159 | -0.15562 | 91.008 | 167.2384 | 136.9024
13.5128 | 54.4038 | -0.71294 | 27.2019 | 47.1384 | 38.0711 | 12.7494 | 104.866 | -0.38871 | 52.433 | 91.0104 | 73.5327 | 12.7514 | 181.4621 | -0.16398 | 90.731 | 166.8599 | 136.6162
13.7624 | 54.8089 | -0.72682 | 27.4045 | 47.225 | 38.0902 | 12.9996 | 104.8306 | -0.39388 | 52.4153 | 91.1369 | 73.6651 | 13.0014 | 181.2677 | -0.17067 | 90.6338 | 166.8113 | 136.6
14.0124 | 54.2549 | -0.7425 | 27.1274 | 47.2552 | 38.2127 | 13.2498 | 104.4597 | -0.39809 | 52.2298 | 90.8758 | 73.4658 | 13.2518 | 180.8787 | -0.17815 | 90.4393 | 166.5534 | 136.407
14.2625 | 54.5615 | -0.75573 | 27.2808 | 47.2157 | 38.1221 | 13.4998 | 104.4448 | -0.4018 | 52.2224 | 90.6743 | 73.2669 | 13.5015 | 180.421 | -0.18473 | 90.2105 | 166.5912 | 136.5211
14.5128 | 54.6888 | -0.76904 | 27.3444 | 47.2363 | 38.1215 | 13.7496 | 104.2439 | -0.40577 | 52.122 | 90.6094 | 73.2354 | 13.7518 | 179.7105 | -0.19153 | 89.8552 | 166.4252 | 136.4734
14.7627 | 54.1905 | -0.78504 | 27.0952 | 46.9999 | 37.9681 | 13.9997 | 104.128 | -0.40911 | 52.064 | 90.1072 | 72.7525 | 14.0015 | 179.3483 | -0.19817 | 89.6741 | 166.1982 | 136.3068
15.0124 | 53.9571 | -0.79919 | 26.9786 | 47.1635 | 38.1706 | 14.2498 | 103.9458 | -0.41316 | 51.9729 | 90.2322 | 72.9079 | 14.2515 | 178.6018 | -0.20526 | 89.3009 | 165.7759 | 136.0089
15.2628 | 54.5129 | -0.81099 | 27.2564 | 47.1802 | 38.0947 | 14.4998 | 103.6151 | -0.41793 | 51.8076 | 89.8245 | 72.5553 | 14.5018 | 177.7238 | -0.21099 | 88.8619 | 165.6786 | 136.058
15.5125 | 53.7782 | -0.82704 | 26.8891 | 47.0238 | 38.0608 | 14.7505 | 103.551 | -0.42244 | 51.7755 | 90.0726 | 72.8141 | 14.7518 | 176.7884 | -0.21723 | 88.3942 | 165.7604 | 136.2957
15.7627 | 54.2245 | -0.83948 | 27.1123 | 47.0412 | 38.0038 | 14.9994 | 103.129 | -0.42719 | 51.5645 | 90.0498 | 72.8617 | 15.0022 | 175.5652 | -0.22404 | 87.7826 | 165.4718 | 136.2109
16.0129 | 53.6362 | -0.85485 | 26.8181 | 46.9082 | 37.9688 | 15.2498 | 102.7969 | -0.43004 | 51.3985 | 90.0007 | 72.8679 | 15.2516 | 174.1668 | -0.23301 | 87.0834 | 163.3417 | 134.3139
16.2631 | 53.7771 | -0.86795 | 26.8886 | 47.0307 | 38.0678 | 15.5006 | 102.6047 | -0.43331 | 51.3024 | 90.3434 | 73.2426 | 15.5017 | 173.055 | -0.23656 | 86.5275 | 163.8685 | 135.026
16.5126 | 54.053 | -0.88291 | 27.0265 | 47.0046 | 37.9958 | 15.7502 | 102.4765 | -0.43707 | 51.2383 | 89.2835 | 72.204 | 15.7518 | 172.4437 | -0.24006 | 86.2218 | 164.0365 | 135.2958
16.7624 | 53.5956 | -0.89898 | 26.7978 | 46.9845 | 38.0519 | 15.9997 | 102.6348 | -0.43965 | 51.3174 | 89.4025 | 72.2967 | 16.0017 | 171.5567 | -0.24495 | 85.7783 | 163.1739 | 134.5811
17.0128 | 53.8167 | -0.91204 | 26.9084 | 46.9154 | 37.9459 | 16.2495 | 102.6016 | -0.44339 | 51.3008 | 89.5107 | 72.4104 | 16.252 | 170.4698 | -0.24891 | 85.2349 | 162.3128 | 133.9012
17.2629 | 53.2649 | -0.92733 | 26.6325 | 46.824 | 37.9465 | 16.4995 | 102.4324 | -0.44736 | 51.2162 | 89.5168 | 72.4447 | 16.5019 | 170.0864 | -0.25234 | 85.0432 | 161.2945 | 132.9468
17.5127 | 53.3946 | -0.94233 | 26.6973 | 46.8794 | 37.9803 | 16.7498 | 102.3348 | -0.45126 | 51.1674 | 89.605 | 72.5492 | 16.7521 | 169.7996 | -0.25383 | 84.8998 | 161.8885 | 133.5885
17.7627 | 53.1388 | -0.95688 | 26.5694 | 46.7477 | 37.8913 | 16.9995 | 102.0296 | -0.45531 | 51.0148 | 89.8162 | 72.8113 | 17.0019 | 169.3518 | -0.25415 | 84.6759 | 162.4949 | 134.2696
18.0129 | 53.4556 | -0.9696 | 26.7278 | 46.7185 | 37.8092 | 17.2494 | 101.8818 | -0.45922 | 50.9409 | 89.9731 | 72.9928 | 17.2519 | 168.7993 | -0.2586 | 84.3996 | 161.165 | 133.0317
18.2629 | 52.9012 | -0.98449 | 26.4506 | 46.8395 | 38.0227 | 17.4997 | 101.9056 | -0.46332 | 50.9528 | 89.6212 | 72.637 | 17.5019 | 169.1312 | -0.26167 | 84.5656 | 160.8961 | 132.7076
18.5127 | 53.3063 | -0.99674 | 26.6531 | 46.6994 | 37.815 | 17.7496 | 101.8937 | -0.46752 | 50.9469 | 89.1097 | 72.1274 | 17.752 | 168.3796 | -0.26408 | 84.1898 | 160.9065 | 132.8433
18.7627 | 53.149 | -1.0085 | 26.5745 | 46.7196 | 37.8614 | 17.9995 | 101.6945 | -0.47228 | 50.8473 | 89.9708 | 73.0217 | 18.002 | 168.3502 | -0.26465 | 84.1751 | 161.8028 | 133.7444
19.0126 | 52.8393 | -1.0227 | 26.4197 | 46.5496 | 37.743 | 18.2495 | 101.552 | -0.47638 | 50.776 | 88.9808 | 72.0554 | 18.2521 | 168.1543 | -0.26632 | 84.0771 | 161.8203 | 133.7946
19.2626 | 52.4478 | -1.0366 | 26.2239 | 46.4644 | 37.7231 | 18.5 | 101.4757 | -0.48053 | 50.7378 | 89.1809 | 72.2683 | 18.5021 | 167.6565 | -0.27078 | 83.8283 | 160.8156 | 132.8729
19.5134 | 52.689 | -1.0495 | 26.3445 | 46.4954 | 37.7139 | 18.7495 | 101.2911 | -0.48684 | 50.6455 | 89.3269 | 72.4451 | 18.7521 | 167.3157 | -0.27472 | 83.6579 | 159.9276 | 132.0416
19.7625 | 52.3749 | -1.0628 | 26.1875 | 46.361 | 37.6319 | 19.0001 | 100.9634 | -0.49136 | 50.4817 | 89.2002 | 72.373 | 19.0023 | 167.0273 | -0.27662 | 83.5136 | 159.9632 | 132.1254
20.0127 | 52.4309 | -1.0754 | 26.2155 | 46.3087 | 37.5703 | 19.2498 | 100.5741 | -0.49673 | 50.2871 | 89.1484 | 72.3861 | 19.252 | 166.8966 | -0.27939 | 83.4483 | 159.9941 | 132.178
[6 empty] | 19.5004 | 100.4541 | -0.49997 | 50.227 | 88.9827 | 72.2404 | 19.5021 | 166.3377 | -0.28152 | 83.1689 | 159.5828 | 131.8599
[6 empty] | 19.7495 | 100.1581 | -0.5038 | 50.079 | 89.3854 | 72.6923 | 19.7522 | 165.9814 | -0.28359 | 82.9907 | 159.6176 | 131.954
[6 empty] | 19.9998 | 100.2606 | -0.50821 | 50.1303 | 88.6559 | 71.9458 | 20.0022 | 165.6039 | -0.28497 | 82.8019 | 159.6072 | 132.0065