## General
ID | Test Identification
Test Identification | Location | NWZ-BH-5069
Test Identification | Sample | 13-1
Test Identification | Depth | 12 | [m]
Specimen Visual Description
Specimen Visual Description | Dark brownish grey CLAY
Initial Specimen Conditions
Initial Specimen Conditions | Test start date | 12/09/2024
Initial Specimen Conditions | Mould outer / inner diameter | 99.97 / 69.89 | [mm]
Initial Specimen Conditions | Weight of soil | 43.06 | [g]
Initial Specimen Conditions | Water content | 19.1601 | [%]
Initial Specimen Conditions | Bulk density | 2.0903 | [Mg/m3]
Initial Specimen Conditions | Dry density | 1.7542 | [Mg/m3]
Initial Specimen Conditions | Material retained on 425 mm sieve | 0 | [%]
Test Conditions
Test Conditions | Interface type | Soil - Steel
Test Conditions | Initial interface roughness | 8.043 | [µm]
Test Conditions | Final interface roughness | 7.222 | [µm]
Consolidation - Before Fast Shear
Consolidation - Before Fast Shear | Consolidation pressure | 111.3337 | [kPa]
Consolidation - Before Fast Shear | Vertical displacement | 0.238 | [mm]
Consolidation - Before Fast Shear | Vertical strain | 4.76 | [%]
Fast Shear - Stage 1
Fast Shear - Stage 1 | Normal Stress | 111.3337 | [kPa]
Fast Shear - Stage 1 | Vertical displacement | 0.385 | [mm]
Fast Shear - Stage 1 | Vertical strain | 7.7 | [%]
Fast Shear - Stage 1 | Horizontal displacement | 199.8151 | [mm]
Fast Shear - Stage 1 | Rate of horizontal displacement | 500 | [mm/min]
At peak stress
Fast Shear - Stage 1 - At peak stress | Shear stress | 69.0726 | [kPa]
Fast Shear - Stage 1 - At peak stress | Horizontal displacement | 174.8382 | [mm]
Fast Shear - Stage 2
Fast Shear - Stage 2 | Normal Stress | 111.3337 | [kPa]
Fast Shear - Stage 2 | Vertical displacement | 0.485 | [mm]
Fast Shear - Stage 2 | Vertical strain | 9.7 | [%]
Fast Shear - Stage 2 | Horizontal displacement | 399.6303 | [mm]
Fast Shear - Stage 2 | Rate of horizontal displacement | 500 | [mm/min]
At peak stress
Fast Shear - Stage 2 - At peak stress | Shear stress | 69.8429 | [kPa]
Fast Shear - Stage 2 - At peak stress | Horizontal displacement | 324.6996 | [mm]
Fast Shear - Stage 3
Fast Shear - Stage 3 | Normal Stress | 111.3337 | [kPa]
Fast Shear - Stage 3 | Vertical displacement | 0.585 | [mm]
Fast Shear - Stage 3 | Vertical strain | 11.7 | [%]
Fast Shear - Stage 3 | Horizontal displacement | 599.4454 | [mm]
Fast Shear - Stage 3 | Rate of horizontal displacement | 500 | [mm/min]
At peak stress
Fast Shear - Stage 3 - At peak stress | Shear stress | 70.0997 | [kPa]
Fast Shear - Stage 3 - At peak stress | Horizontal displacement | 416.2815 | [mm]
Fast Shear - Stage 4
Fast Shear - Stage 4 | Normal Stress | 111.3337 | [kPa]
Fast Shear - Stage 4 | Vertical displacement | 0.727 | [mm]
Fast Shear - Stage 4 | Vertical strain | 14.54 | [%]
Fast Shear - Stage 4 | Horizontal displacement | 799.2605 | [mm]
Fast Shear - Stage 4 | Rate of horizontal displacement | 500 | [mm/min]
At peak stress
Fast Shear - Stage 4 - At peak stress | Shear stress | 52.7674 | [kPa]
Fast Shear - Stage 4 - At peak stress | Horizontal displacement | 616.0967 | [mm]
Fast Shear - Stage 5
Fast Shear - Stage 5 | Normal Stress | 111.3337 | [kPa]
Fast Shear - Stage 5 | Vertical displacement | 0.84 | [mm]
Fast Shear - Stage 5 | Vertical strain | 16.8 | [%]
Fast Shear - Stage 5 | Horizontal displacement | 999.0757 | [mm]
Fast Shear - Stage 5 | Rate of horizontal displacement | 500 | [mm/min]
At peak stress
Fast Shear - Stage 5 - At peak stress | Shear stress | 52.1682 | [kPa]
Fast Shear - Stage 5 - At peak stress | Horizontal displacement | 907.4937 | [mm]
Consolidation - Before Slow Shear
Consolidation - Before Slow Shear | Consolidation pressure | 199.3397 | [kPa]
Consolidation - Before Slow Shear | Vertical displacement | 0.932 | [mm]
Consolidation - Before Slow Shear | Vertical strain | 18.76 | [%]
Slow Shear
Slow Shear | Normal stress | 199.3397 | [kPa]
Slow Shear | Vertical displacement | 1.108 | [mm]
Slow Shear | Vertical strain | 22.16 | [%]
Slow Shear | Horizontal displacement | 19.9323 | [mm]
Slow Shear | Rate of horizontal displacement | 0.018 | [mm/min]
At peak stress
Slow Shear - At peak stress | Shear stress | 113.5804 | [kPa]
Slow Shear - At peak stress | Horizontal displacement | 3.3797 | [mm]
Slow Shear - At peak stress | Shear angle | 29.6737 | [°]
At residual stress
Slow Shear - At residual stress | Shear stress | 110.4563 | [kPa]
Slow Shear - At residual stress | Horizontal displacement | 19.9323 | [mm]
Slow Shear - At residual stress | Vertical displacement |  | [mm]
Slow Shear - At residual stress | Vertical strain |  | [%]
Slow Shear - At residual stress | Shear angle | 28.9913 | [°]

## Consolidation - 1
Consolidation - Before Fast Shear
Root time | Vertical Displacement
[min] | [mm]
0 | 0
0.28868 | 0.174
0.40825 | 0.186
0.5 | 0.189
0.57735 | 0.196
0.6455 | 0.196
0.70711 | 0.202
0.76376 | 0.203
0.8165 | 0.202
0.86603 | 0.205
0.91287 | 0.209
0.95743 | 0.209
1 | 0.209
1.0408 | 0.209
1.0801 | 0.212
1.118 | 0.21
1.1547 | 0.214
1.1902 | 0.214
1.2247 | 0.21
1.2583 | 0.212
1.291 | 0.221
1.3229 | 0.216
1.354 | 0.216
1.3844 | 0.223
1.4142 | 0.219
1.4434 | 0.219
1.472 | 0.219
1.5 | 0.221
1.5275 | 0.219
1.5546 | 0.221
1.5811 | 0.223
1.6073 | 0.223
1.633 | 0.224
1.6583 | 0.224
1.6833 | 0.224
1.7078 | 0.224
1.7321 | 0.226
1.7559 | 0.223
1.7795 | 0.224
1.8028 | 0.224
1.8257 | 0.226
1.8484 | 0.224
1.8708 | 0.226
1.893 | 0.226
1.9149 | 0.228
1.9365 | 0.224
1.9579 | 0.226
1.9791 | 0.226
2 | 0.228
2.0207 | 0.226
2.0412 | 0.228
2.0616 | 0.228
2.0817 | 0.228
2.1016 | 0.233
2.1213 | 0.23
2.1409 | 0.23
2.1602 | 0.23
2.1794 | 0.231
2.1985 | 0.231
2.2174 | 0.23
2.2361 | 0.233
2.2546 | 0.23
2.273 | 0.233
2.2913 | 0.23
2.3094 | 0.233
2.3274 | 0.231
2.3452 | 0.235
2.3629 | 0.235
2.3805 | 0.235
2.3979 | 0.235
2.4152 | 0.233
2.4324 | 0.235
2.4495 | 0.237
2.4664 | 0.235
2.4833 | 0.237
2.5 | 0.237
2.5166 | 0.233
2.5331 | 0.238
2.5495 | 0.237
2.5658 | 0.237
2.582 | 0.235
2.5981 | 0.237
2.6141 | 0.238

## Fast Shearing - 1
Fast Shear - Stage 1
Horizontal Displacement | Stress Ratio t/s'n | Shear Stress
[mm] | [-] | [kPa]
0 | 0 | 0
8.3256 | 0.02883 | 3.2097
16.6513 | 0.28945 | 32.2253
24.9769 | 0.48357 | 53.8373
33.3025 | 0.47703 | 53.1097
41.6282 | 0.48549 | 54.0512
49.9538 | 0.5024 | 55.9343
58.2794 | 0.51662 | 57.5177
66.605 | 0.52777 | 58.7588
74.9307 | 0.53584 | 59.6575
83.2563 | 0.53854 | 59.9571
91.5819 | 0.55084 | 61.3265
99.9076 | 0.56198 | 62.5676
108.2332 | 0.57044 | 63.5091
116.5588 | 0.57428 | 63.9371
124.8845 | 0.57774 | 64.3223
133.2101 | 0.5812 | 64.7074
141.5357 | 0.58812 | 65.4778
149.8614 | 0.59235 | 65.9485
158.187 | 0.60465 | 67.318
166.5126 | 0.61426 | 68.3879
174.8382 | 0.62041 | 69.0726
183.1639 | 0.61388 | 68.3451
191.4895 | 0.61157 | 68.0883
199.8151 | 0.60158 | 66.9756

## Fast Shearing - 2
Fast Shear - Stage 2
Horizontal Displacement | Stress Ratio t/s'n | Shear Stress
[mm] | [-] | [kPa]
199.8151 | 0 | 0
208.1408 | 0.2464 | 27.4322
216.4664 | 0.59504 | 66.2481
224.792 | 0.5739 | 63.8943
233.1177 | 0.58889 | 65.5633
241.4433 | 0.59927 | 66.7188
249.7689 | 0.60657 | 67.532
258.0946 | 0.61119 | 68.0455
266.4202 | 0.61388 | 68.3451
274.7458 | 0.6158 | 68.5591
283.0714 | 0.6181 | 68.8158
291.3971 | 0.61887 | 68.9014
299.7227 | 0.61464 | 68.4307
308.0483 | 0.61657 | 68.6446
316.374 | 0.6231 | 69.3722
324.6996 | 0.62733 | 69.8429
333.0252 | 0.62349 | 69.415
341.3509 | 0.61926 | 68.9442
349.6765 | 0.61119 | 68.0455
358.0021 | 0.6058 | 67.4464
366.3278 | 0.59927 | 66.7188
374.6534 | 0.5912 | 65.8201
382.979 | 0.59543 | 66.2909
391.3046 | 0.58966 | 65.6489
399.6303 | 0.58005 | 64.579

## Fast Shearing - 3
Fast Shear - Stage 3
Horizontal Displacement | Stress Ratio t/s'n | Shear Stress
[mm] | [-] | [kPa]
399.6303 | 0 | 0
407.9559 | 0.14645 | 16.3052
416.2815 | 0.62964 | 70.0997
424.6072 | 0.57044 | 63.5091
432.9328 | 0.57044 | 63.5091
441.2584 | 0.57428 | 63.9371
449.5841 | 0.57544 | 64.0655
457.9097 | 0.57505 | 64.0227
466.2353 | 0.57697 | 64.2367
474.5609 | 0.57813 | 64.3651
482.8866 | 0.57774 | 64.3223
491.2122 | 0.57813 | 64.3651
499.5378 | 0.57313 | 63.8087
507.8635 | 0.56544 | 62.9528
516.1891 | 0.5493 | 61.1554
524.5147 | 0.53546 | 59.6147
532.8404 | 0.51893 | 57.7745
541.166 | 0.51009 | 56.7902
549.4916 | 0.50471 | 56.191
557.8173 | 0.49049 | 54.6076
566.1429 | 0.47626 | 53.0241
574.4685 | 0.4582 | 51.0127
582.7941 | 0.44551 | 49.6005
591.1198 | 0.43898 | 48.8729
599.4454 | 0.43129 | 48.017

## Fast Shearing - 4
Fast Shear - Stage 4
Horizontal Displacement | Stress Ratio t/s'n | Shear Stress
[mm] | [-] | [kPa]
599.4454 | 0 | 0
607.771 | 0.1676 | 18.659
616.0967 | 0.47396 | 52.7674
624.4223 | 0.45435 | 50.5848
632.7479 | 0.4605 | 51.2695
641.0736 | 0.46166 | 51.3979
649.3992 | 0.45358 | 50.4992
657.7248 | 0.45166 | 50.2852
666.0505 | 0.44397 | 49.4293
674.3761 | 0.43667 | 48.6162
682.7017 | 0.42706 | 47.5463
691.0273 | 0.4186 | 46.6048
699.353 | 0.40438 | 45.0213
707.6786 | 0.39593 | 44.0798
716.0042 | 0.3817 | 42.4963
724.3299 | 0.37863 | 42.154
732.6555 | 0.37401 | 41.6404
740.9811 | 0.36786 | 40.9557
749.3068 | 0.36633 | 40.7845
757.6324 | 0.36633 | 40.7845
765.958 | 0.36979 | 41.1697
774.2837 | 0.37017 | 41.2125
782.6093 | 0.36056 | 40.1426
790.9349 | 0.3521 | 39.2011
799.2605 | 0.34403 | 38.3023

## Fast Shearing - 5
Fast Shear - Stage 5
Horizontal Displacement | Stress Ratio t/s'n | Shear Stress
[mm] | [-] | [kPa]
799.2605 | 0 | 0
807.5862 | 0.22602 | 25.164
815.9118 | 0.40899 | 45.5349
824.2374 | 0.39439 | 43.9086
832.5631 | 0.40131 | 44.6789
840.8887 | 0.41284 | 45.9628
849.2143 | 0.4236 | 47.1611
857.54 | 0.43206 | 48.1026
865.8656 | 0.44167 | 49.1725
874.1912 | 0.44974 | 50.0712
882.5169 | 0.45512 | 50.6704
890.8425 | 0.45627 | 50.7988
899.1681 | 0.46243 | 51.4835
907.4937 | 0.46858 | 52.1682
915.8194 | 0.46473 | 51.7403
924.145 | 0.46358 | 51.6119
932.4706 | 0.45704 | 50.8843
940.7963 | 0.44628 | 49.6861
949.1219 | 0.42475 | 47.2895
957.4475 | 0.41245 | 45.92
965.7732 | 0.37863 | 42.154
974.0988 | 0.36364 | 40.4849
982.4244 | 0.33827 | 37.6604
990.7501 | 0.3275 | 36.4621
999.0757 | 0.31636 | 35.221

## Consolidation - 2
Consolidation - Before Slow Shear
Root time | Vertical Displacement
[min] | [mm]
0 | 0.859
0.28868 | 0.892
0.40825 | 0.894
0.5 | 0.897
0.57735 | 0.897
0.6455 | 0.896
0.70711 | 0.901
0.76376 | 0.901
0.8165 | 0.904
0.86603 | 0.899
0.91287 | 0.903
0.95743 | 0.904
1 | 0.91
1.0408 | 0.91
1.0801 | 0.908
1.118 | 0.908
1.1547 | 0.908
1.1902 | 0.904
1.2247 | 0.906
1.2583 | 0.908
1.291 | 0.91
1.3229 | 0.911
1.354 | 0.91
1.3844 | 0.91
1.4142 | 0.911
1.4434 | 0.911
1.472 | 0.911
1.5 | 0.911
1.5275 | 0.913
1.5546 | 0.911
1.5811 | 0.913
1.6073 | 0.915
1.633 | 0.913
1.6583 | 0.915
1.6833 | 0.911
1.7078 | 0.913
1.7321 | 0.917
1.7559 | 0.918
1.7795 | 0.915
1.8028 | 0.911
1.8257 | 0.913
1.8484 | 0.915
1.8708 | 0.917
1.893 | 0.915
1.9149 | 0.917
1.9365 | 0.92
1.9579 | 0.917
1.9791 | 0.915
2 | 0.915
2.0207 | 0.917
2.0412 | 0.92
2.0616 | 0.917
2.0817 | 0.917
2.1016 | 0.918
2.1213 | 0.915
2.1409 | 0.92
2.1602 | 0.92
2.1794 | 0.922
2.1985 | 0.92
2.2174 | 0.922
2.2361 | 0.918
2.2546 | 0.918
2.273 | 0.917
2.2913 | 0.92
2.3094 | 0.922
2.3274 | 0.922
2.3452 | 0.92
2.3629 | 0.925
2.3805 | 0.924
2.3979 | 0.922
2.4152 | 0.924
2.4324 | 0.924
2.4495 | 0.924
2.4664 | 0.924
2.4833 | 0.924
2.5 | 0.922
2.5166 | 0.925
2.5331 | 0.925
2.5495 | 0.922
2.5658 | 0.922
2.582 | 0.924
2.5981 | 0.925
2.6141 | 0.927
2.63 | 0.924
2.6458 | 0.927
2.6615 | 0.927
2.6771 | 0.927
2.6926 | 0.927
2.708 | 0.924
2.7234 | 0.925
2.7386 | 0.932
2.7538 | 0.927
2.7689 | 0.929
2.7839 | 0.927
2.7988 | 0.929
2.8137 | 0.925
2.8284 | 0.927
2.8431 | 0.929
2.8577 | 0.931
2.8723 | 0.929
2.8868 | 0.927
2.9011 | 0.931
2.9155 | 0.927
2.9297 | 0.929
2.9439 | 0.932
2.958 | 0.927
2.9721 | 0.931
2.9861 | 0.929
3 | 0.929
3.0139 | 0.931
3.0277 | 0.931
3.0414 | 0.927
3.0551 | 0.927
3.0687 | 0.932
3.0822 | 0.932
3.0957 | 0.931
3.1091 | 0.931
3.1225 | 0.931
3.1358 | 0.932
3.1491 | 0.934
3.1623 | 0.931
3.1754 | 0.929
3.1885 | 0.934
3.2016 | 0.932
3.2146 | 0.932
3.2275 | 0.932
3.2404 | 0.932
3.2532 | 0.934
3.266 | 0.932
3.2787 | 0.934
3.2914 | 0.931
3.304 | 0.938
3.3166 | 0.936
3.3292 | 0.934
3.3417 | 0.934
3.3541 | 0.936
3.3665 | 0.934
3.3789 | 0.934
3.3912 | 0.934
3.4034 | 0.934
3.4157 | 0.936
3.4278 | 0.932

## Slow Shearing
Slow Shear Stage
Horizontal Displacement | Vertical Displacement | Stress Ratio t/s'n | Angle of Shearing Resistance | Shear Stress
[mm] | [mm] | [-] | [º] | [kPa]
0 |  | 0 | 0 | 0
0.17788 |  | 0.12237 | 6.9767 | 24.3937
0.35575 |  | 0.28103 | 15.6968 | 56.0199
0.53363 |  | 0.41456 | 22.5171 | 82.6389
0.71151 |  | 0.4882 | 26.0217 | 97.3179
0.88938 |  | 0.52384 | 27.6473 | 104.422
1.0673 |  | 0.54316 | 28.5091 | 108.2737
1.2451 |  | 0.55218 | 28.9065 | 110.0711
1.423 |  | 0.55819 | 29.1698 | 111.2694
1.6009 |  | 0.56162 | 29.3196 | 111.9541
1.7788 |  | 0.56334 | 29.3944 | 112.2965
1.9566 |  | 0.56399 | 29.4224 | 112.4249
2.1345 |  | 0.56592 | 29.5063 | 112.81
2.3124 |  | 0.56699 | 29.5529 | 113.024
2.4903 |  | 0.56742 | 29.5715 | 113.1096
2.6682 |  | 0.56592 | 29.5063 | 112.81
2.846 |  | 0.56656 | 29.5343 | 112.9384
3.0239 |  | 0.56613 | 29.5156 | 112.8528
3.2018 |  | 0.56721 | 29.5622 | 113.0668
3.3797 |  | 0.56978 | 29.6737 | 113.5804
3.5575 |  | 0.56957 | 29.6645 | 113.5376
3.7354 |  | 0.56892 | 29.6366 | 113.4092
3.9133 |  | 0.56828 | 29.6087 | 113.2808
4.0912 |  | 0.56742 | 29.5715 | 113.1096
4.269 |  | 0.56828 | 29.6087 | 113.2808
4.4469 |  | 0.56506 | 29.469 | 112.6388
4.6248 |  | 0.56463 | 29.4504 | 112.5533
4.8027 |  | 0.5657 | 29.497 | 112.7672
4.9806 |  | 0.56399 | 29.4224 | 112.4249
5.1584 |  | 0.56485 | 29.4597 | 112.5961
5.3363 |  | 0.56656 | 29.5343 | 112.9384
5.5142 |  | 0.56699 | 29.5529 | 113.024
5.6921 |  | 0.56721 | 29.5622 | 113.0668
5.8699 |  | 0.56785 | 29.5901 | 113.1952
6.0478 |  | 0.56699 | 29.5529 | 113.024
6.2257 |  | 0.56549 | 29.4877 | 112.7244
6.4036 |  | 0.56399 | 29.4224 | 112.4249
6.5814 |  | 0.56162 | 29.3196 | 111.9541
6.7593 |  | 0.56162 | 29.3196 | 111.9541
6.9372 |  | 0.56141 | 29.3103 | 111.9113
7.1151 |  | 0.56205 | 29.3383 | 112.0397
7.293 |  | 0.56227 | 29.3477 | 112.0825
7.4708 |  | 0.56656 | 29.5343 | 112.9384
7.6487 |  | 0.56592 | 29.5063 | 112.81
7.8266 |  | 0.56721 | 29.5622 | 113.0668
8.0045 |  | 0.56656 | 29.5343 | 112.9384
8.1823 |  | 0.56721 | 29.5622 | 113.0668
8.3602 |  | 0.56635 | 29.525 | 112.8956
8.5381 |  | 0.56699 | 29.5529 | 113.024
8.716 |  | 0.56055 | 29.2729 | 111.7401
8.8938 |  | 0.56098 | 29.2916 | 111.8257
9.0717 |  | 0.56613 | 29.5156 | 112.8528
9.2496 |  | 0.55948 | 29.226 | 111.5262
9.4275 |  | 0.56077 | 29.2822 | 111.7829
9.6054 |  | 0.56141 | 29.3103 | 111.9113
9.7832 |  | 0.5627 | 29.3664 | 112.1681
9.9611 |  | 0.56399 | 29.4224 | 112.4249
10.139 |  | 0.56549 | 29.4877 | 112.7244
10.3169 |  | 0.56463 | 29.4504 | 112.5533
10.4947 |  | 0.56205 | 29.3383 | 112.0397
10.6726 |  | 0.56227 | 29.3477 | 112.0825
10.8505 |  | 0.55991 | 29.2448 | 111.6117
11.0284 |  | 0.55776 | 29.151 | 111.1838
11.2062 |  | 0.55883 | 29.1979 | 111.3978
11.3841 |  | 0.55733 | 29.1323 | 111.0982
11.562 |  | 0.55819 | 29.1698 | 111.2694
11.7399 |  | 0.56162 | 29.3196 | 111.9541
11.9178 |  | 0.56141 | 29.3103 | 111.9113
12.0956 |  | 0.5612 | 29.3009 | 111.8685
12.2735 |  | 0.55991 | 29.2448 | 111.6117
12.4514 |  | 0.56184 | 29.329 | 111.9969
12.6293 |  | 0.56184 | 29.329 | 111.9969
12.8071 |  | 0.56077 | 29.2822 | 111.7829
12.985 |  | 0.55969 | 29.2354 | 111.569
13.1629 |  | 0.55905 | 29.2073 | 111.4406
13.3408 |  | 0.5569 | 29.1135 | 111.0126
13.5187 |  | 0.55647 | 29.0947 | 110.927
13.6965 |  | 0.55755 | 29.1417 | 111.141
13.8744 |  | 0.55862 | 29.1886 | 111.355
14.0523 |  | 0.55518 | 29.0383 | 110.6702
14.2302 |  | 0.55797 | 29.1604 | 111.2266
14.408 |  | 0.5584 | 29.1792 | 111.3122
14.5859 |  | 0.55755 | 29.1417 | 111.141
14.7638 |  | 0.55926 | 29.2167 | 111.4834
14.9417 |  | 0.55819 | 29.1698 | 111.2694
15.1195 |  | 0.55883 | 29.1979 | 111.3978
15.2974 |  | 0.5569 | 29.1135 | 111.0126
15.4753 |  | 0.55604 | 29.0759 | 110.8414
15.6532 |  | 0.55368 | 28.9725 | 110.3707
15.8311 |  | 0.55497 | 29.0289 | 110.6274
16.0089 |  | 0.55518 | 29.0383 | 110.6702
16.1868 |  | 0.55604 | 29.0759 | 110.8414
16.3647 |  | 0.55755 | 29.1417 | 111.141
16.5426 |  | 0.55969 | 29.2354 | 111.569
16.7204 |  | 0.55926 | 29.2167 | 111.4834
16.8983 |  | 0.56034 | 29.2635 | 111.6973
17.0762 |  | 0.55969 | 29.2354 | 111.569
17.2541 |  | 0.55905 | 29.2073 | 111.4406
17.4319 |  | 0.55926 | 29.2167 | 111.4834
17.6098 |  | 0.55819 | 29.1698 | 111.2694
17.7877 |  | 0.55797 | 29.1604 | 111.2266
17.9656 |  | 0.55604 | 29.0759 | 110.8414
18.1435 |  | 0.56034 | 29.2635 | 111.6973
18.3213 |  | 0.55883 | 29.1979 | 111.3978
18.4992 |  | 0.55926 | 29.2167 | 111.4834
18.6771 |  | 0.55797 | 29.1604 | 111.2266
18.855 |  | 0.5569 | 29.1135 | 111.0126
19.0328 |  | 0.55905 | 29.2073 | 111.4406
19.2107 |  | 0.55819 | 29.1698 | 111.2694
19.3886 |  | 0.55819 | 29.1698 | 111.2694
19.5665 |  | 0.55776 | 29.151 | 111.1838
19.7443 |  | 0.5569 | 29.1135 | 111.0126
19.9222 |  | 0.55433 | 29.0007 | 110.4991
19.9323 |  | 0.55411 | 28.9913 | 110.4563