## General
ID | Test Identification
Test Identification | Location | NWZ-BH-5069
Test Identification | Sample | 15-3
Test Identification | Depth | 14.4 | [m]
Test Identification | Test number | CAUe53
Specimen Visual Description
Specimen Visual Description | Stiff high strength dark grey slightly silty CLAY
Initial Specimen Conditions
Initial Sample Conditions | Test start date | 15/02/2024
Initial Sample Conditions | Type of sample | Undisturbed
Initial Sample Conditions | Diameter | 71.23 | [mm]
Initial Sample Conditions | Height | 139.18 | [mm]
Initial Sample Conditions | Water content | 28.7712 | [%]
Initial Sample Conditions | Bulk density | 1.9895 | [Mg/m³]
Initial Sample Conditions | Dry density | 1.545 | [Mg/m³]
Initial Sample Conditions | Void ratio | 0.74758 | [-]
Initial Sample Conditions | Degree of saturation | 100 | [%]
Initial Sample Conditions | Particle density - Assumed | 2.7 | [Mg/m³]
Initial Sample Conditions | Torvane | 87.5 | [kPa]
Initial Sample Conditions | Pocket penetrometer | 150 | [kPa]
Initial Sample Conditions | Type of drains | Radial (spiral) & one end only
Saturation
Saturation | Pressure increments applied | 100 | [kPa]
Saturation | Differential pressure used | N/A | [kPa]
Saturation | Cell pressure | 900 | [kPa]
Saturation | Base PWP | 863.8864 | [kPa]
Saturation | Mid height PWP |  | [kPa]
Saturation | B value achieved | 0.9931 | [-]
Svh Bender Element Determinations - Post-Saturation
Svh Bender Element Determinations - Post-Saturation | Bulk density |  | [Mg/m³]
Svh Bender Element Determinations - Post-Saturation | Dry density |  | [Mg/m³]
Svh Bender Element Determinations - Post-Saturation | Void ratio |  | [-]
Svh Bender Element Determinations - Post-Saturation | Distance |  | [mm]
Svh Bender Element Determinations - Post-Saturation | Effective radial pressure |  | [kPa]
Svh Bender Element Determinations - Post-Saturation | Effective axial pressure |  | [kPa]
Svh Bender Element Determinations - Post-Saturation | Input wave period | Peak-to-Peak Arrival time | Wavelength ratio | Velocity | Gmax
Svh Bender Element Determinations - Post-Saturation | [ms] | [ms] | [-] | [m/s] | [MPa]
Svh Bender Element Determinations - Post-Saturation
Svh Bender Element Determinations - Post-Saturation
Svh Bender Element Determinations - Post-Saturation
Svh Bender Element Determinations - Post-Saturation
Svh Bender Element Determinations - Post-Saturation
Svh Bender Element Determinations - Post-Saturation
Svh Bender Element Determinations - Post-Saturation
Svh Bender Element Determinations - Post-Saturation
Svh Bender Element Determinations - Post-Saturation
Svh Bender Element Determinations - Post-Saturation
Svh Bender Element Determinations - Post-Saturation
Svh Bender Element Determinations - Post-Saturation
Svh Bender Element Determinations - Post-Saturation
Svh Bender Element Determinations - Post-Saturation
Svh Bender Element Determinations - Post-Saturation
Svh Bender Element Determinations - Post-Saturation
Svh Bender Element Determinations - Post-Saturation
Svh Bender Element Determinations - Post-Saturation
Svh Bender Element Determinations - Post-Saturation
Svh Bender Element Determinations - Post-Saturation
Svh Bender Element Determinations - Post-Saturation
Svh Bender Element Determinations - Post-Saturation
Svh Bender Element Determinations - Post-Saturation
Svh Bender Element Determinations - Post-Saturation
Svh Bender Element Determinations - Post-Saturation
Svh Bender Element Determinations - Post-Saturation
Svh Bender Element Determinations - Post-Saturation
Svh Bender Element Determinations - Post-Saturation
Svh Bender Element Determinations - Post-Saturation
Svh Bender Element Determinations - Post-Saturation
Pvh Bender Element Determinations - Post-Saturation
Pvh Bender Element Determinations - Post-Saturation | Bulk density |  | [Mg/m³]
Pvh Bender Element Determinations - Post-Saturation | Dry density |  | [Mg/m³]
Pvh Bender Element Determinations - Post-Saturation | Void ratio |  | [-]
Pvh Bender Element Determinations - Post-Saturation | Distance |  | [mm]
Pvh Bender Element Determinations - Post-Saturation | Effective radial pressure |  | [kPa]
Pvh Bender Element Determinations - Post-Saturation | Effective axial pressure |  | [kPa]
Pvh Bender Element Determinations - Post-Saturation | Input wave period | Crossover arrival time | Wavelength ratio | Velocity | Mmax
Pvh Bender Element Determinations - Post-Saturation | [ms] | [ms] | [-] | [m/s] | [MPa]
Pvh Bender Element Determinations - Post-Saturation
Pvh Bender Element Determinations - Post-Saturation
Pvh Bender Element Determinations - Post-Saturation
Pvh Bender Element Determinations - Post-Saturation
Pvh Bender Element Determinations - Post-Saturation
Pvh Bender Element Determinations - Post-Saturation
Pvh Bender Element Determinations - Post-Saturation
Pvh Bender Element Determinations - Post-Saturation
Pvh Bender Element Determinations - Post-Saturation
Pvh Bender Element Determinations - Post-Saturation
Pvh Bender Element Determinations - Post-Saturation
Pvh Bender Element Determinations - Post-Saturation
Pvh Bender Element Determinations - Post-Saturation
Pvh Bender Element Determinations - Post-Saturation
Pvh Bender Element Determinations - Post-Saturation
Pvh Bender Element Determinations - Post-Saturation
Pvh Bender Element Determinations - Post-Saturation
Pvh Bender Element Determinations - Post-Saturation
Pvh Bender Element Determinations - Post-Saturation
Pvh Bender Element Determinations - Post-Saturation
Pvh Bender Element Determinations - Post-Saturation
Pvh Bender Element Determinations - Post-Saturation
Pvh Bender Element Determinations - Post-Saturation
Pvh Bender Element Determinations - Post-Saturation
Pvh Bender Element Determinations - Post-Saturation
Pvh Bender Element Determinations - Post-Saturation
Pvh Bender Element Determinations - Post-Saturation
Pvh Bender Element Determinations - Post-Saturation
Pvh Bender Element Determinations - Post-Saturation
Pvh Bender Element Determinations - Post-Saturation
Isotropic Consolidation - 1
Isotropic Consolidation - 1 | Cell pressure | 1002 | [kPa]
Isotropic Consolidation - 1 | Back pressure | 864 | [kPa]
Isotropic Consolidation - 1 | Base PWP | 865.2318 | [kPa]
Isotropic Consolidation - 1 | Mid height PWP |  | [kPa]
Isotropic Consolidation - 1 | Effective radial pressure | 136.7682 | [kPa]
Isotropic Consolidation - 1 | Effective axial pressure | 136.7682 | [kPa]
Isotropic Consolidation - 1 | Deviator stress | 0 | [kPa]
Isotropic Consolidation - 1 | Volumetric strain | 1.6575 | [%]
Isotropic Consolidation - 1 | Volumetric strain rate | 0.0229 | [%/hr]
Isotropic Consolidation - 1 | External axial strain | 0.6049 | [%]
Isotropic Consolidation - 1 | Local axial strain |  | [%]
Isotropic Consolidation - 1 | Local radial strain |  | [%]
Isotropic Consolidation - 1 | Water content | 27.6983 | [%]
Isotropic Consolidation - 1 | Bulk density | 2.0062 | [Mg/m³]
Isotropic Consolidation - 1 | Dry density | 1.571 | [Mg/m³]
Isotropic Consolidation - 1 | Void ratio | 0.71862 | [-]
Isotropic Consolidation - 1 | Degree of saturation | 100 | [%]
Svh Bender Element Determinations - Post-Isotropic Consolidation - 1
Svh Bender Element Determinations - Post-Isotropic Consolidation - 1 | Bulk density |  | [Mg/m³]
Svh Bender Element Determinations - Post-Isotropic Consolidation - 1 | Dry density |  | [Mg/m³]
Svh Bender Element Determinations - Post-Isotropic Consolidation - 1 | Void ratio |  | [-]
Svh Bender Element Determinations - Post-Isotropic Consolidation - 1 | Distance |  | [mm]
Svh Bender Element Determinations - Post-Isotropic Consolidation - 1 | Effective radial pressure |  | [kPa]
Svh Bender Element Determinations - Post-Isotropic Consolidation - 1 | Effective axial pressure |  | [kPa]
Svh Bender Element Determinations - Post-Isotropic Consolidation - 1 | Input wave period | Peak-to-Peak arrival time | Wavelength ratio | Velocity | Gmax
Svh Bender Element Determinations - Post-Isotropic Consolidation - 1 | [ms] | [ms] | [-] | [m/s] | [MPa]
Svh Bender Element Determinations - Post-Isotropic Consolidation - 1
Svh Bender Element Determinations - Post-Isotropic Consolidation - 1
Svh Bender Element Determinations - Post-Isotropic Consolidation - 1
Svh Bender Element Determinations - Post-Isotropic Consolidation - 1
Svh Bender Element Determinations - Post-Isotropic Consolidation - 1
Svh Bender Element Determinations - Post-Isotropic Consolidation - 1
Svh Bender Element Determinations - Post-Isotropic Consolidation - 1
Svh Bender Element Determinations - Post-Isotropic Consolidation - 1
Svh Bender Element Determinations - Post-Isotropic Consolidation - 1
Svh Bender Element Determinations - Post-Isotropic Consolidation - 1
Svh Bender Element Determinations - Post-Isotropic Consolidation - 1
Svh Bender Element Determinations - Post-Isotropic Consolidation - 1
Svh Bender Element Determinations - Post-Isotropic Consolidation - 1
Svh Bender Element Determinations - Post-Isotropic Consolidation - 1
Svh Bender Element Determinations - Post-Isotropic Consolidation - 1
Svh Bender Element Determinations - Post-Isotropic Consolidation - 1
Svh Bender Element Determinations - Post-Isotropic Consolidation - 1
Svh Bender Element Determinations - Post-Isotropic Consolidation - 1
Svh Bender Element Determinations - Post-Isotropic Consolidation - 1
Svh Bender Element Determinations - Post-Isotropic Consolidation - 1
Svh Bender Element Determinations - Post-Isotropic Consolidation - 1
Svh Bender Element Determinations - Post-Isotropic Consolidation - 1
Svh Bender Element Determinations - Post-Isotropic Consolidation - 1
Svh Bender Element Determinations - Post-Isotropic Consolidation - 1
Svh Bender Element Determinations - Post-Isotropic Consolidation - 1
Svh Bender Element Determinations - Post-Isotropic Consolidation - 1
Svh Bender Element Determinations - Post-Isotropic Consolidation - 1
Svh Bender Element Determinations - Post-Isotropic Consolidation - 1
Svh Bender Element Determinations - Post-Isotropic Consolidation - 1
Svh Bender Element Determinations - Post-Isotropic Consolidation - 1
Pvh Bender Element Determinations - Post-Isotropic Consolidation - 1
Pvh Bender Element Determinations - Post-Isotropic Consolidation - 1 | Bulk density |  | [Mg/m³]
Pvh Bender Element Determinations - Post-Isotropic Consolidation - 1 | Dry density |  | [Mg/m³]
Pvh Bender Element Determinations - Post-Isotropic Consolidation - 1 | Void ratio |  | [-]
Pvh Bender Element Determinations - Post-Isotropic Consolidation - 1 | Distance |  | [mm]
Pvh Bender Element Determinations - Post-Isotropic Consolidation - 1 | Effective radial pressure |  | [kPa]
Pvh Bender Element Determinations - Post-Isotropic Consolidation - 1 | Effective axial pressure |  | [kPa]
Pvh Bender Element Determinations - Post-Isotropic Consolidation - 1 | Input wave period | Crossover arrival time | Wavelength ratio | Velocity | Mmax
Pvh Bender Element Determinations - Post-Isotropic Consolidation - 1 | [ms] | [ms] | [-] | [m/s] | [MPa]
Pvh Bender Element Determinations - Post-Isotropic Consolidation - 1
Pvh Bender Element Determinations - Post-Isotropic Consolidation - 1
Pvh Bender Element Determinations - Post-Isotropic Consolidation - 1
Pvh Bender Element Determinations - Post-Isotropic Consolidation - 1
Pvh Bender Element Determinations - Post-Isotropic Consolidation - 1
Pvh Bender Element Determinations - Post-Isotropic Consolidation - 1
Pvh Bender Element Determinations - Post-Isotropic Consolidation - 1
Pvh Bender Element Determinations - Post-Isotropic Consolidation - 1
Pvh Bender Element Determinations - Post-Isotropic Consolidation - 1
Pvh Bender Element Determinations - Post-Isotropic Consolidation - 1
Pvh Bender Element Determinations - Post-Isotropic Consolidation - 1
Pvh Bender Element Determinations - Post-Isotropic Consolidation - 1
Pvh Bender Element Determinations - Post-Isotropic Consolidation - 1
Pvh Bender Element Determinations - Post-Isotropic Consolidation - 1
Pvh Bender Element Determinations - Post-Isotropic Consolidation - 1
Pvh Bender Element Determinations - Post-Isotropic Consolidation - 1
Pvh Bender Element Determinations - Post-Isotropic Consolidation - 1
Pvh Bender Element Determinations - Post-Isotropic Consolidation - 1
Pvh Bender Element Determinations - Post-Isotropic Consolidation - 1
Pvh Bender Element Determinations - Post-Isotropic Consolidation - 1
Pvh Bender Element Determinations - Post-Isotropic Consolidation - 1
Pvh Bender Element Determinations - Post-Isotropic Consolidation - 1
Pvh Bender Element Determinations - Post-Isotropic Consolidation - 1
Pvh Bender Element Determinations - Post-Isotropic Consolidation - 1
Pvh Bender Element Determinations - Post-Isotropic Consolidation - 1
Pvh Bender Element Determinations - Post-Isotropic Consolidation - 1
Pvh Bender Element Determinations - Post-Isotropic Consolidation - 1
Pvh Bender Element Determinations - Post-Isotropic Consolidation - 1
Pvh Bender Element Determinations - Post-Isotropic Consolidation - 1
Pvh Bender Element Determinations - Post-Isotropic Consolidation - 1
Anisotropic Consolidation - 1
Anisotropic Consolidation - 1 | Cell pressure | 1008 | [kPa]
Anisotropic Consolidation - 1 | Back pressure | 864 | [kPa]
Anisotropic Consolidation - 1 | Base PWP | 864.3144 | [kPa]
Anisotropic Consolidation - 1 | Mid height PWP |  | [kPa]
Anisotropic Consolidation - 1 | Effective radial pressure | 143.6856 | [kPa]
Anisotropic Consolidation - 1 | Effective axial pressure | 124.8081 | [kPa]
Anisotropic Consolidation - 1 | Deviator stress | -18.8775 | [kPa]
Anisotropic Consolidation - 1 | Volumetric strain | 1.6658 | [%]
Anisotropic Consolidation - 1 | Volumetric strain rate | 0.013884 | [%/hr]
Anisotropic Consolidation - 1 | External axial strain | 0.57566 | [%]
Anisotropic Consolidation - 1 | Local axial strain |  | [%]
Anisotropic Consolidation - 1 | Local radial strain |  | [%]
Anisotropic Consolidation - 1 | Water content | 27.693 | [%]
Anisotropic Consolidation - 1 | Bulk density | 2.0063 | [Mg/m³]
Anisotropic Consolidation - 1 | Dry density | 1.5712 | [Mg/m³]
Anisotropic Consolidation - 1 | Void ratio | 0.71847 | [-]
Anisotropic Consolidation - 1 | Degree of saturation | 100 | [%]
Svh Bender Element Determinations - Post-Anisotropic Consolidation - 1
Svh Bender Element Determinations - Post-Anisotropic Consolidation - 1 | Bulk density |  | [Mg/m³]
Svh Bender Element Determinations - Post-Anisotropic Consolidation - 1 | Dry density |  | [Mg/m³]
Svh Bender Element Determinations - Post-Anisotropic Consolidation - 1 | Void ratio |  | [-]
Svh Bender Element Determinations - Post-Anisotropic Consolidation - 1 | Distance |  | [mm]
Svh Bender Element Determinations - Post-Anisotropic Consolidation - 1 | Effective radial pressure |  | [kPa]
Svh Bender Element Determinations - Post-Anisotropic Consolidation - 1 | Effective axial pressure |  | [kPa]
Svh Bender Element Determinations - Post-Anisotropic Consolidation - 1 | Input wave period | Peak-to-Peak arrival time | Wavelength ratio | Velocity | Gmax
Svh Bender Element Determinations - Post-Anisotropic Consolidation - 1 | [ms] | [ms] | [-] | [m/s] | [MPa]
Svh Bender Element Determinations - Post-Anisotropic Consolidation - 1
Svh Bender Element Determinations - Post-Anisotropic Consolidation - 1
Svh Bender Element Determinations - Post-Anisotropic Consolidation - 1
Svh Bender Element Determinations - Post-Anisotropic Consolidation - 1
Svh Bender Element Determinations - Post-Anisotropic Consolidation - 1
Svh Bender Element Determinations - Post-Anisotropic Consolidation - 1
Svh Bender Element Determinations - Post-Anisotropic Consolidation - 1
Svh Bender Element Determinations - Post-Anisotropic Consolidation - 1
Svh Bender Element Determinations - Post-Anisotropic Consolidation - 1
Svh Bender Element Determinations - Post-Anisotropic Consolidation - 1
Svh Bender Element Determinations - Post-Anisotropic Consolidation - 1
Svh Bender Element Determinations - Post-Anisotropic Consolidation - 1
Svh Bender Element Determinations - Post-Anisotropic Consolidation - 1
Svh Bender Element Determinations - Post-Anisotropic Consolidation - 1
Svh Bender Element Determinations - Post-Anisotropic Consolidation - 1
Svh Bender Element Determinations - Post-Anisotropic Consolidation - 1
Svh Bender Element Determinations - Post-Anisotropic Consolidation - 1
Svh Bender Element Determinations - Post-Anisotropic Consolidation - 1
Svh Bender Element Determinations - Post-Anisotropic Consolidation - 1
Svh Bender Element Determinations - Post-Anisotropic Consolidation - 1
Svh Bender Element Determinations - Post-Anisotropic Consolidation - 1
Svh Bender Element Determinations - Post-Anisotropic Consolidation - 1
Svh Bender Element Determinations - Post-Anisotropic Consolidation - 1
Svh Bender Element Determinations - Post-Anisotropic Consolidation - 1
Svh Bender Element Determinations - Post-Anisotropic Consolidation - 1
Svh Bender Element Determinations - Post-Anisotropic Consolidation - 1
Svh Bender Element Determinations - Post-Anisotropic Consolidation - 1
Svh Bender Element Determinations - Post-Anisotropic Consolidation - 1
Svh Bender Element Determinations - Post-Anisotropic Consolidation - 1
Svh Bender Element Determinations - Post-Anisotropic Consolidation - 1
Pvh Bender Element Determinations - Post-Anisotropic Consolidation - 1
Pvh Bender Element Determinations - Post-Anisotropic Consolidation - 1 | Bulk density |  | [Mg/m³]
Pvh Bender Element Determinations - Post-Anisotropic Consolidation - 1 | Dry density |  | [Mg/m³]
Pvh Bender Element Determinations - Post-Anisotropic Consolidation - 1 | Void ratio |  | [-]
Pvh Bender Element Determinations - Post-Anisotropic Consolidation - 1 | Distance |  | [mm]
Pvh Bender Element Determinations - Post-Anisotropic Consolidation - 1 | Effective radial pressure |  | [kPa]
Pvh Bender Element Determinations - Post-Anisotropic Consolidation - 1 | Effective axial pressure |  | [kPa]
Pvh Bender Element Determinations - Post-Anisotropic Consolidation - 1 | Input wave period | Crossover arrival time | Wavelength ratio | Velocity | Mmax
Pvh Bender Element Determinations - Post-Anisotropic Consolidation - 1 | [ms] | [ms] | [-] | [m/s] | [MPa]
Pvh Bender Element Determinations - Post-Anisotropic Consolidation - 1
Pvh Bender Element Determinations - Post-Anisotropic Consolidation - 1
Pvh Bender Element Determinations - Post-Anisotropic Consolidation - 1
Pvh Bender Element Determinations - Post-Anisotropic Consolidation - 1
Pvh Bender Element Determinations - Post-Anisotropic Consolidation - 1
Pvh Bender Element Determinations - Post-Anisotropic Consolidation - 1
Pvh Bender Element Determinations - Post-Anisotropic Consolidation - 1
Pvh Bender Element Determinations - Post-Anisotropic Consolidation - 1
Pvh Bender Element Determinations - Post-Anisotropic Consolidation - 1
Pvh Bender Element Determinations - Post-Anisotropic Consolidation - 1
Pvh Bender Element Determinations - Post-Anisotropic Consolidation - 1
Pvh Bender Element Determinations - Post-Anisotropic Consolidation - 1
Pvh Bender Element Determinations - Post-Anisotropic Consolidation - 1
Pvh Bender Element Determinations - Post-Anisotropic Consolidation - 1
Pvh Bender Element Determinations - Post-Anisotropic Consolidation - 1
Pvh Bender Element Determinations - Post-Anisotropic Consolidation - 1
Pvh Bender Element Determinations - Post-Anisotropic Consolidation - 1
Pvh Bender Element Determinations - Post-Anisotropic Consolidation - 1
Pvh Bender Element Determinations - Post-Anisotropic Consolidation - 1
Pvh Bender Element Determinations - Post-Anisotropic Consolidation - 1
Pvh Bender Element Determinations - Post-Anisotropic Consolidation - 1
Pvh Bender Element Determinations - Post-Anisotropic Consolidation - 1
Pvh Bender Element Determinations - Post-Anisotropic Consolidation - 1
Pvh Bender Element Determinations - Post-Anisotropic Consolidation - 1
Pvh Bender Element Determinations - Post-Anisotropic Consolidation - 1
Pvh Bender Element Determinations - Post-Anisotropic Consolidation - 1
Pvh Bender Element Determinations - Post-Anisotropic Consolidation - 1
Pvh Bender Element Determinations - Post-Anisotropic Consolidation - 1
Pvh Bender Element Determinations - Post-Anisotropic Consolidation - 1
Pvh Bender Element Determinations - Post-Anisotropic Consolidation - 1
Stress-Controlled Cyclic Loading Stage (Drained)
Stress-Controlled Cyclic Loading Stage (Drained) | Reference deviatoric stress |  | [kPa]
Stress-Controlled Cyclic Loading Stage (Drained) | Mean qav |  | [kPa]
Stress-Controlled Cyclic Loading Stage (Drained) | Mean qcy |  | [kPa]
Stress-Controlled Cyclic Loading Stage (Drained) | Frequency |  | [Hz]
Stress-Controlled Cyclic Loading Stage (Drained) | Number of cycles applied (Nf) |  | [-]
Stress-Controlled Cyclic Loading Stage (Drained) | External eav at Nf |  | [%]
Stress-Controlled Cyclic Loading Stage (Drained) | External ecy at Nf |  | [%]
Stress-Controlled Cyclic Loading Stage (Drained) | Local eav at Nf |  | [%]
Stress-Controlled Cyclic Loading Stage (Drained) | Local ecy at Nf |  | [%]
Stress-Controlled Cyclic Loading Stage (Drained) | Volumetric strain at Nf |  | [%]
Stress-Controlled Cyclic Loading Stage (Drained) | Local volumetric strain at Nf |  | [%]
Stress-Controlled Cyclic Loading Stage (Drained) | Water content |  | [%]
Stress-Controlled Cyclic Loading Stage (Drained) | Bulk density |  | [Mg/m³]
Stress-Controlled Cyclic Loading Stage (Drained) | Dry density |  | [Mg/m³]
Stress-Controlled Cyclic Loading Stage (Drained) | Void ratio |  | [-]
Stress-Controlled Cyclic Loading Stage (Drained) | Degree of saturation |  | [%]
Stress-Controlled Cyclic Loading Stage (Drained) | Failure criteria used |  | [-]
Stress-Controlled Cyclic Loading Stage (Drained) | Cycle | eav | ecy | Eext | Eloc | lext | lloc
Stress-Controlled Cyclic Loading Stage (Drained) | [-] | [%] | [%] | [MPa] | [MPa] | [%] | [%]
Stress-Controlled Cyclic Loading Stage (Drained)
Stress-Controlled Cyclic Loading Stage (Drained)
Stress-Controlled Cyclic Loading Stage (Drained)
Stress-Controlled Cyclic Loading Stage (Drained)
Stress-Controlled Cyclic Loading Stage (Drained)
Stress-Controlled Cyclic Loading Stage (Drained)
Stress-Controlled Cyclic Loading Stage (Drained)
Stress-Controlled Cyclic Loading Stage (Drained)
Stress-Controlled Cyclic Loading Stage (Drained)
Stress-Controlled Cyclic Loading Stage (Drained)
Stress-Controlled Cyclic Loading Stage (Drained)
Stress-Controlled Cyclic Loading Stage (Drained)
Stress-Controlled Cyclic Loading Stage (Drained)
Stress-Controlled Cyclic Loading Stage (Drained)
Stress-Controlled Cyclic Loading Stage (Drained)
Stress-Controlled Cyclic Loading Stage (Drained)
Stress-Controlled Cyclic Loading Stage (Drained)
Stress-Controlled Cyclic Loading Stage (Drained)
Stress-Controlled Cyclic Loading Stage (Drained)
Stress-Controlled Cyclic Loading Stage (Drained)
Stress-Controlled Cyclic Loading Stage (Drained)
Stress-Controlled Cyclic Loading Stage (Drained)
Stress-Controlled Cyclic Loading Stage (Drained)
Stress-Controlled Cyclic Loading Stage (Drained)
Stress-Controlled Cyclic Loading Stage (Drained)
Stress-Controlled Cyclic Loading Stage (Drained)
Stress-Controlled Cyclic Loading Stage (Drained)
Stress-Controlled Cyclic Loading Stage (Drained)
Stress-Controlled Cyclic Loading Stage (Drained)
Stress-Controlled Cyclic Loading Stage (Drained)
Stress-Controlled Cyclic Loading Stage (Drained)
Stress-Controlled Cyclic Loading Stage (Drained)
Stress-Controlled Cyclic Loading Stage (Drained)
Stress-Controlled Cyclic Loading Stage (Drained)
Stress-Controlled Cyclic Loading Stage (Drained)
Stress-Controlled Cyclic Loading Stage (Drained)
Stress-Controlled Cyclic Loading Stage (Drained)
Stress-Controlled Cyclic Loading Stage (Drained)
Stress-Controlled Cyclic Loading Stage (Drained)
Stress-Controlled Cyclic Loading Stage (Drained)
Stress-Controlled Cyclic Loading Stage (Drained)
Stress-Controlled Cyclic Loading Stage (Drained)
Svh Bender Element Determinations - Post-Preshear
Svh Bender Element Determinations - Post-Preshear | Bulk density |  | [Mg/m³]
Svh Bender Element Determinations - Post-Preshear | Dry density |  | [Mg/m³]
Svh Bender Element Determinations - Post-Preshear | Void ratio |  | [-]
Svh Bender Element Determinations - Post-Preshear | Distance |  | [mm]
Svh Bender Element Determinations - Post-Preshear | Effective radial pressure |  | [kPa]
Svh Bender Element Determinations - Post-Preshear | Effective axial pressure |  | [kPa]
Svh Bender Element Determinations - Post-Preshear | Input wave period | Peak-to-Peak arrival time | Wavelength ratio | Velocity | Gmax
Svh Bender Element Determinations - Post-Preshear | [ms] | [ms] | [-] | [m/s] | [MPa]
Svh Bender Element Determinations - Post-Preshear
Svh Bender Element Determinations - Post-Preshear
Svh Bender Element Determinations - Post-Preshear
Svh Bender Element Determinations - Post-Preshear
Svh Bender Element Determinations - Post-Preshear
Svh Bender Element Determinations - Post-Preshear
Svh Bender Element Determinations - Post-Preshear
Svh Bender Element Determinations - Post-Preshear
Svh Bender Element Determinations - Post-Preshear
Svh Bender Element Determinations - Post-Preshear
Svh Bender Element Determinations - Post-Preshear
Svh Bender Element Determinations - Post-Preshear
Svh Bender Element Determinations - Post-Preshear
Svh Bender Element Determinations - Post-Preshear
Svh Bender Element Determinations - Post-Preshear
Svh Bender Element Determinations - Post-Preshear
Svh Bender Element Determinations - Post-Preshear
Svh Bender Element Determinations - Post-Preshear
Svh Bender Element Determinations - Post-Preshear
Svh Bender Element Determinations - Post-Preshear
Svh Bender Element Determinations - Post-Preshear
Svh Bender Element Determinations - Post-Preshear
Svh Bender Element Determinations - Post-Preshear
Svh Bender Element Determinations - Post-Preshear
Svh Bender Element Determinations - Post-Preshear
Svh Bender Element Determinations - Post-Preshear
Svh Bender Element Determinations - Post-Preshear
Svh Bender Element Determinations - Post-Preshear
Svh Bender Element Determinations - Post-Preshear
Svh Bender Element Determinations - Post-Preshear
Pvh Bender Element Determinations - Post-Preshear
Pvh Bender Element Determinations - Post-Preshear | Bulk density |  | [Mg/m³]
Pvh Bender Element Determinations - Post-Preshear | Dry density |  | [Mg/m³]
Pvh Bender Element Determinations - Post-Preshear | Void ratio |  | [-]
Pvh Bender Element Determinations - Post-Preshear | Distance |  | [mm]
Pvh Bender Element Determinations - Post-Preshear | Effective radial pressure |  | [kPa]
Pvh Bender Element Determinations - Post-Preshear | Effective axial pressure |  | [kPa]
Pvh Bender Element Determinations - Post-Preshear | Input wave period | Crossover arrival time | Wavelength ratio | Velocity | Mmax
Pvh Bender Element Determinations - Post-Preshear | [ms] | [ms] | [-] | [m/s] | [MPa]
Pvh Bender Element Determinations - Post-Preshear
Pvh Bender Element Determinations - Post-Preshear
Pvh Bender Element Determinations - Post-Preshear
Pvh Bender Element Determinations - Post-Preshear
Pvh Bender Element Determinations - Post-Preshear
Pvh Bender Element Determinations - Post-Preshear
Pvh Bender Element Determinations - Post-Preshear
Pvh Bender Element Determinations - Post-Preshear
Pvh Bender Element Determinations - Post-Preshear
Pvh Bender Element Determinations - Post-Preshear
Pvh Bender Element Determinations - Post-Preshear
Pvh Bender Element Determinations - Post-Preshear
Pvh Bender Element Determinations - Post-Preshear
Pvh Bender Element Determinations - Post-Preshear
Pvh Bender Element Determinations - Post-Preshear
Pvh Bender Element Determinations - Post-Preshear
Pvh Bender Element Determinations - Post-Preshear
Pvh Bender Element Determinations - Post-Preshear
Pvh Bender Element Determinations - Post-Preshear
Pvh Bender Element Determinations - Post-Preshear
Pvh Bender Element Determinations - Post-Preshear
Pvh Bender Element Determinations - Post-Preshear
Pvh Bender Element Determinations - Post-Preshear
Pvh Bender Element Determinations - Post-Preshear
Pvh Bender Element Determinations - Post-Preshear
Pvh Bender Element Determinations - Post-Preshear
Pvh Bender Element Determinations - Post-Preshear
Pvh Bender Element Determinations - Post-Preshear
Pvh Bender Element Determinations - Post-Preshear
Pvh Bender Element Determinations - Post-Preshear
Isotropic Consolidation - 2
Isotropic Consolidation - 2 | Cell pressure |  | [kPa]
Isotropic Consolidation - 2 | Back pressure |  | [kPa]
Isotropic Consolidation - 2 | Base PWP |  | [kPa]
Isotropic Consolidation - 2 | Mid height PWP |  | [kPa]
Isotropic Consolidation - 2 | Effective radial pressure |  | [kPa]
Isotropic Consolidation - 2 | Effective axial pressure |  | [kPa]
Isotropic Consolidation - 2 | Deviator stress |  | [kPa]
Isotropic Consolidation - 2 | Volumetric strain |  | [%]
Isotropic Consolidation - 2 | Volumetric strain rate |  | [%/hr]
Isotropic Consolidation - 2 | External axial strain |  | [%]
Isotropic Consolidation - 2 | Local axial strain |  | [%]
Isotropic Consolidation - 2 | Local radial strain |  | [%]
Isotropic Consolidation - 2 | Water content |  | [%]
Isotropic Consolidation - 2 | Bulk density |  | [Mg/m³]
Isotropic Consolidation - 2 | Dry density |  | [Mg/m³]
Isotropic Consolidation - 2 | Void ratio |  | [-]
Isotropic Consolidation - 2 | Degree of saturation |  | [%]
Anisotropic Consolidation - 2
Anisotropic Consolidation - 2 | Cell pressure |  | [kPa]
Anisotropic Consolidation - 2 | Back pressure |  | [kPa]
Anisotropic Consolidation - 2 | Base PWP |  | [kPa]
Anisotropic Consolidation - 2 | Mid height PWP |  | [kPa]
Anisotropic Consolidation - 2 | Effective radial pressure |  | [kPa]
Anisotropic Consolidation - 2 | Effective axial pressure |  | [kPa]
Anisotropic Consolidation - 2 | Deviator stress |  | [kPa]
Anisotropic Consolidation - 2 | Volumetric strain |  | [%]
Anisotropic Consolidation - 2 | Volumetric strain rate |  | [%/hr]
Anisotropic Consolidation - 2 | External axial strain |  | [%]
Anisotropic Consolidation - 2 | Local axial strain |  | [%]
Anisotropic Consolidation - 2 | Local radial strain |  | [%]
Anisotropic Consolidation - 2 | Water content |  | [%]
Anisotropic Consolidation - 2 | Bulk density |  | [Mg/m³]
Anisotropic Consolidation - 2 | Dry density |  | [Mg/m³]
Anisotropic Consolidation - 2 | Void ratio |  | [-]
Anisotropic Consolidation - 2 | Degree of saturation |  | [%]
Shearing Stage
Shearing Stage | Initial effective radial pressure | 143.6856 | [kPa]
Shearing Stage | Initial effective axial pressure | 124.8081 | [kPa]
Shearing Stage | Rate of strain | 0.30238 | [%/hour]
At peak deviator stress
Shearing stage - At peak deviator stress | Corrected deviator stress | -159.8068 | [kPa]
Shearing stage - At peak deviator stress | Membrane correction applied | -1.3527 | [kPa]
Shearing stage - At peak deviator stress | Drain correction applied | 0 | [kPa]
Shearing stage - At peak deviator stress | External axial strain | -4.2272 | [%]
Shearing stage - At peak deviator stress | Local axial strain |  | [%]
Shearing stage - At peak deviator stress | Local radial strain |  | [%]
Shearing stage - At peak deviator stress | Excess base PWP | -53.4463 | [kPa]
Shearing stage - At peak deviator stress | Excess mid height PWP |  | [kPa]
Shearing stage - At peak deviator stress | Effective radial pressure | 197.1319 | [kPa]
Shearing stage - At peak deviator stress | Effective axial pressure | 37.3251 | [kPa]
Shearing stage - At peak deviator stress | Principal effective stress ratio | 5.2815 | [-]
Shearing stage - At peak deviator stress | e50 | -0.44248 | [%]
Shearing stage - At peak deviator stress | Secant modulus (E50) at e50 | 15924.8915 | [kPa]
At peak principal effective stress ratio
Shearing stage - At peak principal effective stress ratio | Corrected deviator stress | -153.1635 | [kPa]
Shearing stage - At peak principal effective stress ratio | Membrane correction applied | -0.99116 | [kPa]
Shearing stage - At peak principal effective stress ratio | Drain correction applied | 0 | [kPa]
Shearing stage - At peak principal effective stress ratio | External axial strain | -3.0974 | [%]
Shearing stage - At peak principal effective stress ratio | Local axial strain |  | [%]
Shearing stage - At peak principal effective stress ratio | Local radial strain |  | [%]
Shearing stage - At peak principal effective stress ratio | Excess base PWP | -43.2952 | [kPa]
Shearing stage - At peak principal effective stress ratio | Excess mid height PWP |  | [kPa]
Shearing stage - At peak principal effective stress ratio | Effective radial pressure | 186.9808 | [kPa]
Shearing stage - At peak principal effective stress ratio | Effective axial pressure | 33.8173 | [kPa]
Shearing stage - At peak principal effective stress ratio | Principal effective stress ratio | 5.5291 | [-]
At 10% external axial strain
Shearing stage - At 10% external axial strain | Corrected deviator stress | -137.5234 | [kPa]
Shearing stage - At 10% external axial strain | Membrane correction applied | -3.1998 | [kPa]
Shearing stage - At 10% external axial strain | Drain correction applied | 0 | [kPa]
Shearing stage - At 10% external axial strain | External axial strain | -9.9994 | [%]
Shearing stage - At 10% external axial strain | Local axial strain |  | [%]
Shearing stage - At 10% external axial strain | Local radial strain |  | [%]
Shearing stage - At 10% external axial strain | Excess base PWP | -59.8061 | [kPa]
Shearing stage - At 10% external axial strain | Excess mid height PWP |  | [kPa]
Shearing stage - At 10% external axial strain | Effective radial pressure | 203.4917 | [kPa]
Shearing stage - At 10% external axial strain | Effective axial pressure | 65.9683 | [kPa]
Shearing stage - At 10% external axial strain | Principal effective stress ratio | 3.0847 | [-]
Final Conditions
Final Conditions | Water content | 27.693 | [%]
Final Conditions | Bulk density | 2.0063 | [Mg/m³]
Final Conditions | Dry density | 1.5712 | [Mg/m³]
Final Conditions | Void ratio | 0.71847 | [-]

## Saturation
Saturation
Time | Pore Water Pressure | Cell pressure
[hours] | [kPa] | [kPa]
0 | 37.3636 | 50
0.0027778 | 37.4247 | 50
0.011389 | 37.8528 | 51
0.025278 | 38.7701 | 53
0.044722 | 40.6046 | 55
0.069722 | 42.6837 | 58
0.10111 | 45.8025 | 62
0.13639 | 49.1046 | 67
0.17778 | 53.3852 | 72
0.22556 | 58.2162 | 78
0.27806 | 63.7198 | 85
0.33611 | 69.9573 | 92
0.40056 | 76.8674 | 100
0.46944 | 84.6336 | 108
0.54528 | 92.7668 | 118
0.62556 | 101.9395 | 128
0.71167 | 111.9683 | 139
0.80278 | 122.3641 | 150
0.9 | 133.8605 | 162
1.0028 | 146.0297 | 175
1.1117 | 158.688 | 189
1.225 | 172.2636 | 203
1.345 | 186.6342 | 218
1.47 | 201.9221 | 234
1.6003 | 217.5768 | 250
1.7364 | 234.0877 | 267
1.8778 | 251.3936 | 284
2.0256 | 269.6167 | 303
2.1781 | 288.3902 | 322
2.3364 | 307.7141 | 342
2.5 | 327.9552 | 362
2.6694 | 348.869 | 383
2.8447 | 370.4554 | 405
3.025 | 392.47 | 428
3.2117 | 416.0744 | 451
3.4028 | 439.74 | 475
3.6 | 464.0783 | 500
3.8039 | 489.7007 | 525
4.0114 | 515.4455 | 551
4.2256 | 541.9852 | 578
4.445 | 569.1365 | 605
4.6703 | 597.3273 | 633
4.9 | 625.6404 | 662
5.1364 | 655.1154 | 692
5.3783 | 685.0796 | 722
5.625 | 716.0222 | 753
5.8783 | 748.1267 | 785
6.1369 | 763.7203 | 800
6.4 | 763.8426 | 800
6.67 | 764.1484 | 800
6.945 | 764.2707 | 800
7.225 | 764.3318 | 800
7.5114 | 764.8211 | 800
7.8028 | 764.5764 | 800
8.1003 | 764.5764 | 800
8.4028 | 764.5764 | 800
8.7111 | 764.6376 | 800
9.0258 | 764.6987 | 800
9.3456 | 765.1268 | 800
9.6697 | 764.7599 | 800
10.0006 | 764.6987 | 800
10.0014 | 764.5764 | 800
10.0042 | 858.7496 | 898
10.0125 | 862.8468 | 900
10.0267 | 863.7029 | 900
10.0461 | 863.6418 | 900
10.0711 | 864.0698 | 900
10.1014 | 864.2533 | 900
10.1378 | 864.3144 | 900
10.1794 | 864.1921 | 900
10.2267 | 864.2533 | 900
10.2794 | 864.4979 | 900
10.3375 | 864.6813 | 900
10.4017 | 864.3755 | 900
10.4714 | 864.4367 | 900
10.5461 | 864.3144 | 900
10.6267 | 864.4367 | 900
10.7128 | 864.559 | 900
10.8042 | 864.3144 | 900
10.9017 | 864.3144 | 900
11.0044 | 864.3144 | 900
11.1131 | 864.0698 | 900
11.2264 | 864.3755 | 900
11.3461 | 864.3755 | 900
11.4708 | 864.3755 | 900
11.6019 | 864.4367 | 900
11.7383 | 864.3755 | 900
11.8792 | 864.4367 | 900
12.0269 | 864.4979 | 900
12.1794 | 864.4367 | 900
12.3375 | 864.559 | 900
12.5017 | 864.131 | 900
12.6717 | 864.0698 | 900
12.8461 | 864.1921 | 900
13.0264 | 864.1921 | 900
13.2125 | 864.0087 | 900
13.4044 | 864.559 | 900
13.6017 | 864.559 | 900
13.8042 | 864.0698 | 900
14.0128 | 864.1921 | 900
14.2264 | 864.2533 | 900
14.4458 | 863.7641 | 900
14.6711 | 863.8864 | 900
14.9017 | 864.3755 | 900
15.1381 | 864.7425 | 900
15.3792 | 864.3755 | 900
15.6269 | 864.3755 | 900
15.8797 | 863.8864 | 900
16.1383 | 864.2533 | 900
16.4014 | 864.1921 | 900
16.6719 | 864.3144 | 900
16.9458 | 863.9475 | 900
17.2267 | 863.5195 | 900
17.5125 | 863.8864 | 900
17.8042 | 864.0087 | 900
18.1014 | 863.5806 | 900
18.4042 | 864.0087 | 900
18.4106 | 863.8864 | 900

## BE - SVH - Post-Sat
SVH Bender Element Determination - Post-Saturation
Time | Input wave period - source signal | Input wave period - received signal | Input wave period - source signal | Input wave period - received signal | Input wave period - source signal | Input wave period - received signal | Input wave period - source signal | Input wave period - received signal | Input wave period - source signal | Input wave period - received signal | Input wave period - source signal | Input wave period - received signal | Input wave period - source signal | Input wave period - received signal | Input wave period - source signal | Input wave period - received signal | Input wave period - source signal | Input wave period - received signal | Input wave period - source signal | Input wave period - received signal | Frequency | Gmax
[ms] | [ms] | [ms] | [ms] | [ms] | [ms] | [ms] | [ms] | [ms] | [ms] | [ms] | [ms] | [ms] | [ms] | [ms] | [ms] | [ms] | [ms] | [ms] | [ms] | [ms] | [Hz] | [MPa]

## BE - PVH - Post-Sat
PVH Bender Element Determinations - Post-Saturation
Time | Input wave period - source signal | Input wave period - received signal | Input wave period - source signal | Input wave period - received signal | Input wave period - source signal | Input wave period - received signal | Input wave period - source signal | Input wave period - received signal | Input wave period - source signal | Input wave period - received signal | Input wave period - source signal | Input wave period - received signal | Input wave period - source signal | Input wave period - received signal | Input wave period - source signal | Input wave period - received signal | Input wave period - source signal | Input wave period - received signal | Input wave period - source signal | Input wave period - received signal | Frequency | Mmax
[ms] | [ms] | [ms] | [ms] | [ms] | [ms] | [ms] | [ms] | [ms] | [ms] | [ms] | [ms] | [ms] | [ms] | [ms] | [ms] | [ms] | [ms] | [ms] | [ms] | [ms] | [Hz] | [MPa]

## Isotropic Consolidation - 1
Isotropic Consolidation - 1
Square root time | Volumetric strain | External axial strain | Effective axial stress
[minutes] 0.5 | [%] | [%] | [kPa]
0 | 0 | 0 | 35.869
0.40825 | -0.00036061 | 0 | 35.9694
0.82664 | -0.00072122 | 0 | 35.9694
1.2315 | -0.00090152 | 0 | 35.7249
1.633 | -0.0012621 | 0 | 35.8079
2.0494 | -0.0014424 | 0 | 35.3798
2.4529 | -0.001803 | 0 | 35.3798
2.8636 | -0.0012621 | 0 | 35.1353
3.2711 | -0.001803 | 0 | 35.2575
3.6742 | -0.0014424 | 0.0011496 | 35.2575
4.0825 | -0.00054091 | 0.0022992 | 36.3579
4.4944 | 0.00036061 | 0.0022992 | 36.2575
4.9041 | 0.00072122 | 0.0035206 | 36.0741
5.3072 | 0.0014424 | 0.0035206 | 35.9298
5.7198 | 0.002344 | 0.0035206 | 35.9517
6.1237 | 0.0034258 | 0.0046702 | 35.7682
6.532 | 0.0052288 | 0.0046702 | 35.8906
6.9438 | 0.0068516 | 0.0046702 | 36.7682
7.3485 | 0.0077531 | 0.0035206 | 36.8294
7.7578 | 0.0088349 | 0.0035206 | 36.8294
8.166 | 0.0097365 | 0.0035206 | 36.5848
8.5732 | 0.010277 | 0.0022992 | 37.7039
8.9833 | 0.011359 | 0.0022992 | 37.8294
9.3897 | 0.014965 | 0.0046702 | 38.0741
9.7988 | 0.017309 | 0.0070412 | 38.1353
10.2062 | 0.021997 | 0.01049 | 39.3798
10.6145 | 0.025243 | 0.012861 | 38.8294
11.0227 | 0.028849 | 0.014011 | 38.5204
11.431 | 0.032996 | 0.014011 | 38.9517
11.8399 | 0.0357 | 0.014011 | 39.7651
12.2488 | 0.038585 | 0.014011 | 39.5848
12.6564 | 0.044355 | 0.015232 | 39.5816
13.0639 | 0.049584 | 0.016382 | 41.0129
13.4722 | 0.053911 | 0.018681 | 41.1964
13.8816 | 0.060763 | 0.023423 | 41.1353
14.2893 | 0.066352 | 0.026872 | 42.0741
14.6969 | 0.073564 | 0.029243 | 41.7682
15.1057 | 0.080416 | 0.030392 | 42.8294
15.5134 | 0.087087 | 0.031614 | 42.8294
15.9227 | 0.094119 | 0.032763 | 42.7682
16.3299 | 0.10043 | 0.033913 | 44.1353
16.7382 | 0.10872 | 0.039805 | 43.7682
17.1464 | 0.11666 | 0.044475 | 44.5848
17.5547 | 0.12513 | 0.046774 | 44.5848
17.9629 | 0.13216 | 0.046774 | 45.2179
18.3712 | 0.1392 | 0.047995 | 45.6242
18.7799 | 0.14821 | 0.051444 | 46.7071
19.1881 | 0.15705 | 0.057336 | 46.4014
19.5963 | 0.16732 | 0.063156 | 47.3184
20.0054 | 0.17562 | 0.065527 | 46.9122
20.4124 | 0.18607 | 0.066676 | 47.9733
20.8207 | 0.19473 | 0.067826 | 48.2179
21.2297 | 0.20501 | 0.073717 | 49.3402
21.6379 | 0.21619 | 0.080759 | 50.4407
22.0458 | 0.22809 | 0.085429 | 49.9088
22.4548 | 0.23836 | 0.087728 | 51.1567
22.8623 | 0.24918 | 0.090099 | 51.0956
23.2702 | 0.26 | 0.09362 | 52.0956
23.6784 | 0.27208 | 0.09944 | 53.6459
24.0866 | 0.28542 | 0.10763 | 53.7071
24.4952 | 0.29768 | 0.11352 | 54.2791
24.9038 | 0.3094 | 0.11582 | 55.4014
25.3114 | 0.32166 | 0.11934 | 55.4625
25.72 | 0.33392 | 0.12638 | 56.1567
26.1282 | 0.34709 | 0.1322 | 57.3402
26.5361 | 0.35953 | 0.13457 | 58.3402
26.9444 | 0.37233 | 0.13924 | 58.5237
27.3526 | 0.38748 | 0.14743 | 59.1567
27.7612 | 0.40064 | 0.14858 | 60.3402
28.1691 | 0.41326 | 0.1544 | 60.5848
28.5774 | 0.42642 | 0.1603 | 61.0956
28.9856 | 0.44103 | 0.16382 | 62.2179
29.3939 | 0.45491 | 0.16964 | 63.459
29.8027 | 0.46969 | 0.17553 | 64.2791
30.2104 | 0.4825 | 0.17783 | 65.6855
30.6189 | 0.4971 | 0.18602 | 65.2791
31.0277 | 0.51171 | 0.18954 | 66.2179
31.4354 | 0.52631 | 0.19536 | 67.2791
31.8439 | 0.54344 | 0.2024 | 68.3402
32.2516 | 0.55804 | 0.20477 | 69.2179
32.6601 | 0.57301 | 0.21296 | 70.1567
33.0684 | 0.58852 | 0.21648 | 71.2179
33.4769 | 0.60348 | 0.22467 | 71.0307
33.8851 | 0.61899 | 0.22934 | 72.0956
34.2929 | 0.63377 | 0.23401 | 73.0345
34.7016 | 0.65072 | 0.2422 | 73.9733
35.1094 | 0.66749 | 0.2445 | 74.9733
35.5181 | 0.68444 | 0.25392 | 76.0307
35.9258 | 0.7003 | 0.25744 | 77.0956
36.3346 | 0.71653 | 0.26563 | 78.4014
36.7428 | 0.7333 | 0.2703 | 78.9122
37.1508 | 0.74863 | 0.27727 | 80.2179
37.5588 | 0.76395 | 0.28194 | 80.6638
37.9671 | 0.77982 | 0.28783 | 82.3188
38.3756 | 0.79695 | 0.29365 | 82.7287
38.7838 | 0.81119 | 0.29717 | 83.7287
39.192 | 0.82886 | 0.30658 | 84.4803
39.6001 | 0.84455 | 0.30888 | 85.6675
40.0085 | 0.86132 | 0.31822 | 86.4802
40.4168 | 0.87881 | 0.32289 | 87.9733
40.8248 | 0.89593 | 0.3323 | 88.5453
41.2331 | 0.91216 | 0.3346 | 91.0132
41.6417 | 0.92983 | 0.34631 | 91.7287
42.0496 | 0.94588 | 0.34869 | 92.9733
42.458 | 0.96319 | 0.35803 | 93.6025
42.8661 | 0.98068 | 0.3627 | 94.2967
43.2743 | 0.99871 | 0.37089 | 95.3405
43.6828 | 1.0166 | 0.37556 | 97.6675
44.0908 | 1.0353 | 0.38497 | 98.6064
44.4991 | 1.0539 | 0.38842 | 99.6024
44.9077 | 1.0725 | 0.39783 | 100.6064
45.3157 | 1.0903 | 0.40135 | 102.9122
45.7238 | 1.1076 | 0.41069 | 103.6064
46.1322 | 1.1256 | 0.41421 | 104.4841
46.5407 | 1.1446 | 0.42355 | 105.6675
46.9487 | 1.1631 | 0.42707 | 106.9122
47.3573 | 1.1833 | 0.43756 | 108.7686
47.7652 | 1.2014 | 0.43993 | 109.7899
48.1735 | 1.2199 | 0.45042 | 110.5453
48.5817 | 1.2365 | 0.45165 | 112.7287
48.9898 | 1.2553 | 0.46336 | 113.423
49.398 | 1.2715 | 0.46566 | 114.5453
49.8065 | 1.2912 | 0.475 | 115.3007
50.2147 | 1.3081 | 0.48089 | 117.3618
50.623 | 1.3269 | 0.48671 | 118.0518
51.0312 | 1.3453 | 0.4949 | 120.1129
51.4393 | 1.364 | 0.49842 | 121.4841
51.8477 | 1.3822 | 0.50898 | 123.1783
52.2558 | 1.3999 | 0.51128 | 124.2395
52.664 | 1.419 | 0.52069 | 126.1172
53.0724 | 1.437 | 0.52651 | 127.3618
53.4807 | 1.4554 | 0.53118 | 128.0561
53.8888 | 1.4747 | 0.54052 | 129.8516
54.2973 | 1.4929 | 0.54527 | 130.9294
54.7054 | 1.5122 | 0.55108 | 132.9338
55.1141 | 1.5315 | 0.56165 | 133.4445
55.5221 | 1.5476 | 0.56395 | 135.3007
55.9305 | 1.5613 | 0.56862 | 135.5408
56.3384 | 1.5706 | 0.57451 | 136.0956
56.7467 | 1.5791 | 0.57329 | 136.2791
57.1551 | 1.5879 | 0.57918 | 136.7071
57.563 | 1.5925 | 0.58033 | 136.3357
57.9717 | 1.5988 | 0.58033 | 136.8906
58.3795 | 1.6042 | 0.58622 | 136.4625
58.788 | 1.6078 | 0.58737 | 136.7071
59.1961 | 1.613 | 0.58385 | 136.7071
59.6044 | 1.6175 | 0.59089 | 136.5848
60.0128 | 1.6202 | 0.59204 | 136.6862
60.4213 | 1.6236 | 0.58967 | 137.1353
60.8291 | 1.6278 | 0.59204 | 136.9517
61.2372 | 1.6303 | 0.59556 | 136.7071
61.6455 | 1.6321 | 0.59319 | 137.1353
62.0537 | 1.6355 | 0.59441 | 136.7682
62.462 | 1.6379 | 0.59786 | 136.9517
62.8706 | 1.6397 | 0.59786 | 137.0531
63.2789 | 1.6433 | 0.59671 | 137.1353
63.6869 | 1.6462 | 0.60023 | 136.8906
64.0952 | 1.648 | 0.60138 | 137.2575
64.5032 | 1.6489 | 0.60023 | 137.1964
64.9117 | 1.6516 | 0.59908 | 136.9517
65.3199 | 1.6539 | 0.6026 | 136.9517
65.7282 | 1.6561 | 0.60375 | 136.8906
65.9012 | 1.6575 | 0.6049 | 136.7682

## BE - SVH - Post-Cons - Iso 1
SVH Bender Element Determinations - Post-Isotropic Consolidation - 1
Time | Input wave period - source signal | Input wave period - received signal | Input wave period - source signal | Input wave period - received signal | Input wave period - source signal | Input wave period - received signal | Input wave period - source signal | Input wave period - received signal | Input wave period - source signal | Input wave period - received signal | Input wave period - source signal | Input wave period - received signal | Input wave period - source signal | Input wave period - received signal | Input wave period - source signal | Input wave period - received signal | Input wave period - source signal | Input wave period - received signal | Input wave period - source signal | Input wave period - received signal | Frequency | Gmax
[ms] | [ms] | [ms] | [ms] | [ms] | [ms] | [ms] | [ms] | [ms] | [ms] | [ms] | [ms] | [ms] | [ms] | [ms] | [ms] | [ms] | [ms] | [ms] | [ms] | [ms] | [Hz] | [MPa]

## BE - PVH - Post-Cons - Iso 1
PVH Bender Element Determinations - Post-Isotropic Consolidation - 1
Time | Input wave period - source signal | Input wave period - received signal | Input wave period - source signal | Input wave period - received signal | Input wave period - source signal | Input wave period - received signal | Input wave period - source signal | Input wave period - received signal | Input wave period - source signal | Input wave period - received signal | Input wave period - source signal | Input wave period - received signal | Input wave period - source signal | Input wave period - received signal | Input wave period - source signal | Input wave period - received signal | Input wave period - source signal | Input wave period - received signal | Input wave period - source signal | Input wave period - received signal | Frequency | Mmax
[ms] | [ms] | [ms] | [ms] | [ms] | [ms] | [ms] | [ms] | [ms] | [ms] | [ms] | [ms] | [ms] | [ms] | [ms] | [ms] | [ms] | [ms] | [ms] | [ms] | [ms] | [Hz] | [MPa]

## Anisotropic Consolidation - 1
Anisotropic Consolidation - 1
Square root time | Volumetric strain | External axial strain | Effective axial stress | s' | t | p' | q
[minutes] 0.5 | [%] | [%] | [kPa] | [kPa] | [kPa] | [kPa] | [kPa]
65.9012 | 1.6575 | 0.6049 | 136.8294 | 136.8294 | 0 | 136.8294 | 0
65.9025 | 1.6575 | 0.6049 | 137.0129 | 137.0129 | 0 | 137.0129 | 0
65.9064 | 1.6577 | 0.6049 | 136.6459 | 136.6459 | 0 | 136.6459 | 0
65.9126 | 1.6579 | 0.6049 | 136.7682 | 136.7682 | 0 | 136.7682 | 0
65.9215 | 1.6581 | 0.6049 | 136.7682 | 136.7682 | 0 | 136.7682 | 0
65.933 | 1.6584 | 0.6049 | 137.0129 | 137.0129 | 0 | 137.0129 | 0
65.9472 | 1.6586 | 0.60605 | 136.6414 | 136.7048 | -0.063409 | 136.7259 | -0.12682
65.9634 | 1.659 | 0.60605 | 136.6623 | 136.7765 | -0.11414 | 136.8145 | -0.22827
65.9823 | 1.6592 | 0.60605 | 136.7846 | 136.8988 | -0.11414 | 136.9368 | -0.22827
66.0037 | 1.6597 | 0.60605 | 136.907 | 137.0212 | -0.11414 | 137.0592 | -0.22827
66.0275 | 1.6599 | 0.60605 | 136.9024 | 137.08 | -0.17755 | 137.1391 | -0.35509
66.0544 | 1.6601 | 0.60605 | 136.9024 | 137.08 | -0.17755 | 137.1391 | -0.35509
66.083 | 1.6606 | 0.60605 | 136.9636 | 137.1412 | -0.17755 | 137.2003 | -0.3551
66.1145 | 1.661 | 0.60605 | 136.6175 | 136.8458 | -0.22828 | 136.9219 | -0.45655
66.1486 | 1.6613 | 0.60605 | 136.6741 | 136.9658 | -0.29169 | 137.063 | -0.58337
66.1852 | 1.6619 | 0.60605 | 136.6339 | 136.9763 | -0.34242 | 137.0904 | -0.68484
66.2241 | 1.6621 | 0.60605 | 137.0008 | 137.3432 | -0.34242 | 137.4573 | -0.68484
66.2658 | 1.6622 | 0.60605 | 136.5324 | 136.9256 | -0.39315 | 137.0566 | -0.7863
66.3096 | 1.6626 | 0.60605 | 136.589 | 137.0455 | -0.45656 | 137.1977 | -0.91312
66.3561 | 1.6631 | 0.60605 | 136.3652 | 136.8725 | -0.50729 | 137.0416 | -1.0146
66.4053 | 1.6637 | 0.60727 | 135.9939 | 136.5646 | -0.5707 | 136.7548 | -1.1414
66.4565 | 1.664 | 0.60605 | 136.1369 | 136.7584 | -0.62144 | 136.9655 | -1.2429
66.5108 | 1.6642 | 0.60605 | 135.949 | 136.6338 | -0.68485 | 136.8621 | -1.3697
66.5671 | 1.6646 | 0.6049 | 136.6641 | 137.3997 | -0.73559 | 137.6449 | -1.4712
66.6257 | 1.6644 | 0.6026 | 136.843 | 137.642 | -0.79902 | 137.9083 | -1.598
66.687 | 1.6631 | 0.60023 | 135.9815 | 136.8947 | -0.91318 | 137.1991 | -1.8264
66.7508 | 1.6622 | 0.59908 | 137.0024 | 137.9663 | -0.96391 | 138.2876 | -1.9278
66.8168 | 1.6619 | 0.59908 | 137.4304 | 138.3943 | -0.96391 | 138.7156 | -1.9278
66.8852 | 1.6606 | 0.59786 | 137.4467 | 138.5247 | -1.0781 | 138.8841 | -2.1561
66.9566 | 1.659 | 0.59671 | 137.7076 | 138.8998 | -1.1922 | 139.2972 | -2.3844
67.0296 | 1.6572 | 0.59556 | 138.0955 | 139.3384 | -1.2429 | 139.7527 | -2.4858
67.1055 | 1.6556 | 0.59441 | 138.3564 | 139.7134 | -1.3571 | 140.1658 | -2.7141
67.1838 | 1.6545 | 0.59441 | 138.6576 | 140.078 | -1.4205 | 140.5515 | -2.8409
67.2643 | 1.6534 | 0.59556 | 138.8009 | 140.272 | -1.4712 | 140.7624 | -2.9423
67.3474 | 1.6523 | 0.59556 | 139.0215 | 140.6575 | -1.636 | 141.2028 | -3.272
67.4327 | 1.6516 | 0.59556 | 138.7112 | 140.4106 | -1.6994 | 140.9771 | -3.3988
67.5202 | 1.6511 | 0.59671 | 138.9156 | 140.6657 | -1.7501 | 141.2491 | -3.5002
67.6104 | 1.6512 | 0.59671 | 138.5039 | 140.3682 | -1.8642 | 140.9896 | -3.7285
67.7025 | 1.6509 | 0.59671 | 138.3978 | 140.3762 | -1.9784 | 141.0357 | -3.9568
67.7972 | 1.6498 | 0.59556 | 138.7155 | 140.8714 | -2.1559 | 141.59 | -4.3118
67.8946 | 1.6483 | 0.59556 | 138.4514 | 140.7088 | -2.2573 | 141.4612 | -4.5147
67.9939 | 1.6474 | 0.59556 | 139.6305 | 141.9513 | -2.3207 | 142.7248 | -4.6415
68.0953 | 1.6464 | 0.59556 | 137.913 | 140.3479 | -2.4348 | 141.1595 | -4.8697
68.1992 | 1.6453 | 0.59556 | 137.9906 | 140.5396 | -2.5489 | 141.3892 | -5.0979
68.3056 | 1.6433 | 0.59556 | 138.9667 | 141.6805 | -2.7137 | 142.585 | -5.4275
68.4139 | 1.6424 | 0.59556 | 138.8399 | 141.6171 | -2.7771 | 142.5428 | -5.5543
68.5248 | 1.6413 | 0.59556 | 138.6326 | 141.5745 | -2.942 | 142.5552 | -5.8839
68.6377 | 1.6429 | 0.60138 | 137.6708 | 140.7268 | -3.0559 | 141.7454 | -6.1119
68.7532 | 1.6451 | 0.6026 | 136.8519 | 140.0727 | -3.2208 | 141.1463 | -6.4416
68.8705 | 1.646 | 0.60023 | 135.7016 | 139.1 | -3.3985 | 140.2329 | -6.7969
68.9903 | 1.6453 | 0.59786 | 135.8044 | 139.3043 | -3.5 | 140.471 | -6.9999
69.1121 | 1.644 | 0.59556 | 135.8817 | 139.4959 | -3.6141 | 140.7006 | -7.2283
69.2361 | 1.6422 | 0.59441 | 136.0204 | 139.7487 | -3.7282 | 140.9914 | -7.4565
69.3623 | 1.6415 | 0.59441 | 135.5029 | 139.4593 | -3.9565 | 140.7782 | -7.9129
69.4909 | 1.6437 | 0.60023 | 135.6634 | 139.7339 | -4.0704 | 141.0907 | -8.1409
69.6218 | 1.6455 | 0.59908 | 134.8846 | 139.0693 | -4.1847 | 140.4642 | -8.3694
69.7542 | 1.646 | 0.59556 | 134.3098 | 138.6596 | -4.3497 | 140.1095 | -8.6995
69.889 | 1.6464 | 0.59556 | 133.9145 | 138.4925 | -4.578 | 140.0185 | -9.156
70.0259 | 1.6465 | 0.59441 | 133.7875 | 138.429 | -4.6415 | 139.9762 | -9.283
70.165 | 1.6462 | 0.59319 | 133.2131 | 138.0195 | -4.8064 | 139.6216 | -9.6128
70.3065 | 1.6464 | 0.59319 | 132.8789 | 137.9135 | -5.0347 | 139.5918 | -10.0693
70.4499 | 1.6478 | 0.59671 | 133.5285 | 138.6772 | -5.1487 | 140.3934 | -10.2974
70.595 | 1.6489 | 0.59441 | 132.2595 | 137.5733 | -5.3137 | 139.3445 | -10.6275
70.7424 | 1.6491 | 0.59204 | 131.6193 | 137.1614 | -5.5422 | 139.0088 | -11.0843
70.8919 | 1.6489 | 0.59089 | 132.346 | 138.1165 | -5.7705 | 140.04 | -11.541
71.0433 | 1.6491 | 0.59089 | 132.1998 | 138.1351 | -5.9354 | 140.1136 | -11.8707
71.1968 | 1.6494 | 0.59204 | 132.0939 | 138.1433 | -6.0495 | 140.1598 | -12.0989
71.3526 | 1.652 | 0.59319 | 131.2137 | 137.4281 | -6.2144 | 139.4996 | -12.4288
71.5098 | 1.6523 | 0.58967 | 130.8789 | 137.3218 | -6.443 | 139.4695 | -12.8859
71.6691 | 1.6512 | 0.58737 | 130.6712 | 137.2791 | -6.6079 | 139.4817 | -13.2158
71.8307 | 1.6527 | 0.59089 | 129.8271 | 136.6125 | -6.7853 | 138.8742 | -13.5707
71.994 | 1.6536 | 0.58852 | 130.6759 | 137.6897 | -7.0139 | 140.0277 | -14.0277
72.1593 | 1.6532 | 0.58622 | 130.3458 | 137.5247 | -7.1789 | 139.9177 | -14.3578
72.3266 | 1.655 | 0.58852 | 129.767 | 137.1741 | -7.4072 | 139.6432 | -14.8143
72.4959 | 1.6548 | 0.58385 | 129.253 | 136.8254 | -7.5724 | 139.3495 | -15.1448
72.667 | 1.655 | 0.58622 | 129.286 | 137.0865 | -7.8005 | 139.6867 | -15.601
72.8399 | 1.6563 | 0.58385 | 128.2545 | 136.4485 | -8.194 | 139.1798 | -16.388
73.015 | 1.6566 | 0.58148 | 128.0093 | 136.2036 | -8.1942 | 138.935 | -16.3885
73.1913 | 1.6579 | 0.58385 | 127.3902 | 135.8634 | -8.4732 | 138.6878 | -16.9464
73.37 | 1.659 | 0.58033 | 128.1774 | 136.8794 | -8.7019 | 139.78 | -17.4039
73.5503 | 1.6583 | 0.58033 | 127.6597 | 136.5899 | -8.9302 | 139.5666 | -17.8604
73.7326 | 1.6601 | 0.57918 | 127.0847 | 136.1801 | -9.0954 | 139.2119 | -18.1908
73.9167 | 1.6602 | 0.57566 | 126.8675 | 136.255 | -9.3875 | 139.3842 | -18.775
74.1024 | 1.6621 | 0.57918 | 126.089 | 135.5905 | -9.5015 | 138.7577 | -19.003
74.2899 | 1.6624 | 0.57566 | 126.7044 | 136.1429 | -9.4384 | 139.289 | -18.8769
74.4792 | 1.663 | 0.57803 | 126.3944 | 135.8961 | -9.5017 | 139.0633 | -19.0034
74.6703 | 1.6653 | 0.57681 | 126.4548 | 135.9569 | -9.502 | 139.1242 | -19.0041
74.8631 | 1.6649 | 0.57681 | 126.3938 | 135.8958 | -9.502 | 139.0631 | -19.004
75.0575 | 1.666 | 0.57566 | 126.3322 | 135.8344 | -9.5022 | 139.0018 | -19.0044
75.2539 | 1.6657 | 0.57451 | 127.1271 | 136.6294 | -9.5023 | 139.7968 | -19.0046
75.452 | 1.6669 | 0.57566 | 126.0263 | 135.5286 | -9.5023 | 138.696 | -19.0046
75.6517 | 1.6658 | 0.57329 | 126.6376 | 136.1401 | -9.5024 | 139.3075 | -19.0049
75.8528 | 1.6689 | 0.57803 | 126.0875 | 135.5897 | -9.5023 | 138.7572 | -19.0045
76.0558 | 1.6712 | 0.57681 | 125.6588 | 135.1614 | -9.5026 | 138.3289 | -19.0052
76.2604 | 1.6712 | 0.57214 | 125.9071 | 135.3467 | -9.4396 | 138.4932 | -18.8792
76.4667 | 1.6675 | 0.57451 | 124.6807 | 134.1831 | -9.5025 | 137.3506 | -19.0049
76.6744 | 1.6684 | 0.57329 | 124.4968 | 133.9994 | -9.5027 | 137.167 | -19.0053
76.884 | 1.6666 | 0.56984 | 124.741 | 134.2439 | -9.5028 | 137.4115 | -19.0057
77.0952 | 1.6651 | 0.57099 | 124.8027 | 134.3053 | -9.5026 | 137.4728 | -19.0052
77.3077 | 1.6671 | 0.57329 | 124.1913 | 133.6938 | -9.5026 | 136.8614 | -19.0051
77.5218 | 1.6669 | 0.56984 | 124.6799 | 134.1827 | -9.5029 | 137.3504 | -19.0057
77.7377 | 1.6639 | 0.56862 | 125.5363 | 135.039 | -9.5027 | 138.2066 | -19.0054
77.9551 | 1.6613 | 0.56862 | 125.5979 | 135.1004 | -9.5024 | 138.2678 | -19.0049
78.174 | 1.6597 | 0.56984 | 126.4546 | 135.9567 | -9.5022 | 139.1241 | -19.0043
78.3941 | 1.6631 | 0.57566 | 124.7428 | 134.2448 | -9.5019 | 137.4121 | -19.0039
78.6159 | 1.6642 | 0.57214 | 124.7419 | 134.2443 | -9.5024 | 137.4118 | -19.0048
78.8393 | 1.6635 | 0.56984 | 125.1131 | 134.5522 | -9.4391 | 137.6986 | -18.8782
79.0645 | 1.661 | 0.56984 | 125.7205 | 135.2228 | -9.5023 | 138.3902 | -19.0046
79.2907 | 1.6637 | 0.57214 | 125.0478 | 134.5502 | -9.5023 | 137.7176 | -19.0047
79.5184 | 1.6637 | 0.57099 | 124.9299 | 134.3689 | -9.439 | 137.5152 | -18.878
79.7473 | 1.6637 | 0.56984 | 125.0474 | 134.5499 | -9.5026 | 137.7175 | -19.0051
79.9781 | 1.6626 | 0.56984 | 125.231 | 134.7335 | -9.5024 | 137.9009 | -19.0049
80.21 | 1.6628 | 0.57214 | 125.1091 | 134.6114 | -9.5022 | 137.7788 | -19.0045
80.4435 | 1.6646 | 0.57214 | 124.4362 | 133.9386 | -9.5024 | 137.1061 | -19.0048
80.6783 | 1.663 | 0.56984 | 124.864 | 134.3665 | -9.5025 | 137.534 | -19.005
80.9145 | 1.664 | 0.57451 | 124.2532 | 133.7554 | -9.5021 | 136.9227 | -19.0043
81.152 | 1.6637 | 0.56984 | 124.9908 | 134.4299 | -9.4391 | 137.5763 | -18.8782
81.3908 | 1.6631 | 0.57329 | 124.9259 | 134.428 | -9.5022 | 137.5954 | -19.0043
81.6313 | 1.6648 | 0.57214 | 124.5584 | 134.0609 | -9.5024 | 137.2283 | -19.0049
81.8732 | 1.6626 | 0.56984 | 124.8641 | 134.3666 | -9.5024 | 137.534 | -19.0049
82.1157 | 1.6644 | 0.57214 | 124.4362 | 133.9386 | -9.5024 | 137.1061 | -19.0048
82.3599 | 1.6631 | 0.56984 | 125.1086 | 134.6111 | -9.5025 | 137.7786 | -19.005
82.6056 | 1.6646 | 0.57451 | 124.9258 | 134.428 | -9.5022 | 137.5954 | -19.0044
82.8523 | 1.6642 | 0.56984 | 124.9861 | 134.4887 | -9.5026 | 137.6562 | -19.0052
83.1002 | 1.6637 | 0.57329 | 125.1092 | 134.6114 | -9.5022 | 137.7788 | -19.0044
83.3498 | 1.6651 | 0.57214 | 124.8641 | 134.3665 | -9.5025 | 137.534 | -19.0049
83.6 | 1.6633 | 0.57099 | 125.4354 | 134.9885 | -9.5532 | 138.1729 | -19.1063
83.8523 | 1.6655 | 0.57329 | 124.9911 | 134.43 | -9.439 | 137.5764 | -18.8779
84.1049 | 1.6642 | 0.57099 | 124.9252 | 134.4277 | -9.5025 | 137.5952 | -19.005
84.3594 | 1.6653 | 0.57451 | 124.5588 | 134.061 | -9.5023 | 137.2285 | -19.0045
84.6147 | 1.6644 | 0.57099 | 124.9863 | 134.4888 | -9.5025 | 137.6563 | -19.005
84.8453 | 1.6658 | 0.57566 | 124.8081 | 134.2468 | -9.4388 | 137.3931 | -18.8775

## BE - SVH - Post-Cons - Aniso 1
SVH Bender Element Determinations - Post-Anisotropic Consolidation - 1
Time | Input wave period - source signal | Input wave period - received signal | Input wave period - source signal | Input wave period - received signal | Input wave period - source signal | Input wave period - received signal | Input wave period - source signal | Input wave period - received signal | Input wave period - source signal | Input wave period - received signal | Input wave period - source signal | Input wave period - received signal | Input wave period - source signal | Input wave period - received signal | Input wave period - source signal | Input wave period - received signal | Input wave period - source signal | Input wave period - received signal | Input wave period - source signal | Input wave period - received signal | Frequency | Gmax
[ms] | [ms] | [ms] | [ms] | [ms] | [ms] | [ms] | [ms] | [ms] | [ms] | [ms] | [ms] | [ms] | [ms] | [ms] | [ms] | [ms] | [ms] | [ms] | [ms] | [ms] | [Hz] | [MPa]

## BE - PVH - Post-Cons - Aniso 1
PVH Bender Element Determinations - Post-Anisotropic Consolidation - 1
Time | Input wave period - source signal | Input wave period - received signal | Input wave period - source signal | Input wave period - received signal | Input wave period - source signal | Input wave period - received signal | Input wave period - source signal | Input wave period - received signal | Input wave period - source signal | Input wave period - received signal | Input wave period - source signal | Input wave period - received signal | Input wave period - source signal | Input wave period - received signal | Input wave period - source signal | Input wave period - received signal | Input wave period - source signal | Input wave period - received signal | Input wave period - source signal | Input wave period - received signal | Frequency | Mmax
[ms] | [ms] | [ms] | [ms] | [ms] | [ms] | [ms] | [ms] | [ms] | [ms] | [ms] | [ms] | [ms] | [ms] | [ms] | [ms] | [ms] | [ms] | [ms] | [ms] | [ms] | [Hz] | [MPa]

## Cyclic Preshear
Stress-Controlled Cyclic Loading Stage (Drained)
Cycle (N) | q | Volumetric strain | External axial strain | Effective radial stress | Effective axial stress | Excess Pore Water Pressure | Pore Water Pressure Ratio | s' | t | p' | s'/σ'ac | t/σ'ac | s'/s'con | t/s'con | Cycle (N) | E | Damping ratio
[-] | [kPa] | [%] | [%] | [kPa] | [kPa] | [kPa] | [-] | [kPa] | [kPa] | [kPa] | [-] | [-] | [-] | [-] | [-] | [MPa] | [%]

## BE - SVH - Post-Preshear
SVH Bender Element Determinations - Post-Preshear
Time | Input wave period - source signal | Input wave period - received signal | Input wave period - source signal | Input wave period - received signal | Input wave period - source signal | Input wave period - received signal | Input wave period - source signal | Input wave period - received signal | Input wave period - source signal | Input wave period - received signal | Input wave period - source signal | Input wave period - received signal | Input wave period - source signal | Input wave period - received signal | Input wave period - source signal | Input wave period - received signal | Input wave period - source signal | Input wave period - received signal | Input wave period - source signal | Input wave period - received signal | Frequency | Gmax
[ms] | [ms] | [ms] | [ms] | [ms] | [ms] | [ms] | [ms] | [ms] | [ms] | [ms] | [ms] | [ms] | [ms] | [ms] | [ms] | [ms] | [ms] | [ms] | [ms] | [ms] | [Hz] | [MPa]

## BE - PVH - Post-Preshear
PVH Bender Element Determinations - Post-Preshear
Time | Input wave period - source signal | Input wave period - received signal | Input wave period - source signal | Input wave period - received signal | Input wave period - source signal | Input wave period - received signal | Input wave period - source signal | Input wave period - received signal | Input wave period - source signal | Input wave period - received signal | Input wave period - source signal | Input wave period - received signal | Input wave period - source signal | Input wave period - received signal | Input wave period - source signal | Input wave period - received signal | Input wave period - source signal | Input wave period - received signal | Input wave period - source signal | Input wave period - received signal | Frequency | Mmax
[ms] | [ms] | [ms] | [ms] | [ms] | [ms] | [ms] | [ms] | [ms] | [ms] | [ms] | [ms] | [ms] | [ms] | [ms] | [ms] | [ms] | [ms] | [ms] | [ms] | [ms] | [Hz] | [MPa]

## Isotropic Consolidation - 2
Isotropic Consolidation - 2
Square root time | Volumetric strain | External axial strain | Effective axial stress
[minutes] 0.5 | [%] | [%] | [kPa]

## Anisotropic Consolidation - 2
Anisotropic Consolidation - 2
Square root time | Volumetric strain | External axial strain | Effective axial stress | s' | t | p' | q
[minutes] 0.5 | [%] | [%] | [kPa] | [kPa] | [kPa] | [kPa] | [kPa]

## Shearing
Shearing Stage
Axial strain | q | Excess Pore Water Pressure | p' | E | s' | t
[%] | [kPa] | [kPa] | [kPa] | [MPa] | [kPa] | [kPa]
0 | -18.8775 | 0 | 137.3931 |  | 134.2468 | -9.4388
0 | -18.8775 | -0.1834 | 137.5765 |  | 134.4302 | -9.4388
0 | -18.8775 | -0.1223 | 137.5154 |  | 134.3691 | -9.4388
0 | -18.8775 | -0.1223 | 137.5154 |  | 134.3691 | -9.4388
0 | -19.0044 | -0.0611 | 137.4119 |  | 134.2445 | -9.5022
0 | -19.0044 | -0.1223 | 137.4731 |  | 134.3057 | -9.5022
0 | -19.0044 | -0.1834 | 137.5342 |  | 134.3668 | -9.5022
0 | -19.0044 | -0.0611 | 137.4119 |  | 134.2445 | -9.5022
0 | -19.0044 | -0.1834 | 137.5342 |  | 134.3668 | -9.5022
0 | -19.1059 | -0.1834 | 137.5004 |  | 134.316 | -9.553
0 | -19.1059 | -0.1834 | 137.5004 |  | 134.316 | -9.553
0 | -19.1059 | 0.0611 | 137.2559 |  | 134.0715 | -9.553
0 | -19.1059 | -0.0611 | 137.3781 |  | 134.1937 | -9.553
-0.0011562 | -19.3341 | -0.1223 | 137.3632 |  | 134.1408 | -9.6671
-0.0011562 | -19.2326 | -0.0611 | 137.3358 |  | 134.1304 | -9.6163
0 | -19.3343 | -0.1834 | 137.4242 |  | 134.2019 | -9.6671
-0.0011562 | -19.3341 | -0.1223 | 137.3632 |  | 134.1408 | -9.6671
0 | -19.4357 | -0.2446 | 137.4516 |  | 134.2123 | -9.7179
-0.0011562 | -19.5625 | -0.1223 | 137.2871 |  | 134.0267 | -9.7812
-0.0011562 | -19.664 | -0.1223 | 137.2532 |  | 133.9759 | -9.832
-0.0011562 | -19.8923 | -0.3669 | 137.4217 |  | 134.1063 | -9.9462
-0.0011562 | -20.0192 | -0.5503 | 137.5628 |  | 134.2263 | -10.0096
-0.0023848 | -20.3489 | -0.8561 | 137.7587 |  | 134.3672 | -10.1745
-0.0011562 | -20.5774 | -0.9172 | 137.7437 |  | 134.3141 | -10.2887
-0.0023848 | -21.1355 | -1.0395 | 137.6799 |  | 134.1574 | -10.5677
-0.0023848 | -21.5922 | -1.1007 | 137.5889 |  | 133.9902 | -10.7961
-0.0023848 | -22.0489 | -1.3453 | 137.6813 |  | 134.0064 | -11.0245
-0.003541 | -22.3787 | -1.5899 | 137.8159 |  | 134.0862 | -11.1893
-0.003541 | -22.8354 | -1.5899 | 137.6637 |  | 133.8578 | -11.4177
-0.0046973 | -23.292 | -1.7733 | 137.6949 |  | 133.8129 | -11.646
-0.0046973 | -23.7488 | -1.8957 | 137.665 |  | 133.7069 | -11.8744
-0.0046973 | -24.0786 | -1.9569 | 137.6163 |  | 133.6032 | -12.0393
-0.0046973 | -24.4085 | -2.3237 | 137.8731 |  | 133.805 | -12.2043
-0.0058535 | -24.7637 | -2.3237 | 137.7547 |  | 133.6275 | -12.3818
-0.0058535 | -25.0935 | -2.5072 | 137.8283 |  | 133.646 | -12.5468
-0.0058535 | -25.5503 | -2.6906 | 137.8594 |  | 133.6011 | -12.7751
-0.007082 | -25.8801 | -2.7518 | 137.8107 |  | 133.4974 | -12.94
-0.007082 | -26.2353 | -2.7518 | 137.6923 |  | 133.3197 | -13.1177
-0.007082 | -26.4637 | -2.9352 | 137.7996 |  | 133.389 | -13.2318
-0.007082 | -26.5652 | -3.0576 | 137.8881 |  | 133.4606 | -13.2826
-0.007082 | -26.7936 | -3.1187 | 137.8731 |  | 133.4075 | -13.3968
-0.0082383 | -27.0219 | -3.241 | 137.9193 |  | 133.4157 | -13.5109
-0.0082383 | -27.2503 | -3.5468 | 138.149 |  | 133.6073 | -13.6251
-0.0082383 | -27.5801 | -3.3633 | 137.8555 |  | 133.2588 | -13.7901
-0.0093945 | -28.0368 | -3.4244 | 137.7644 |  | 133.0916 | -14.0184
-0.0093945 | -28.3667 | -3.5468 | 137.7768 |  | 133.049 | -14.1834
-0.0093945 | -28.5951 | -3.5468 | 137.7007 |  | 132.9349 | -14.2975
-0.0093945 | -28.9504 | -3.8525 | 137.888 |  | 133.0629 | -14.4752
-0.010623 | -29.2802 | -4.2194 | 138.1449 | 97.9257 | 133.2649 | -14.6401
-0.010623 | -29.5086 | -4.1582 | 138.0076 | 100.0755 | 133.0895 | -14.7543
-0.010623 | -29.8385 | -4.2805 | 138.0199 | 103.1809 | 133.0469 | -14.9192
-0.011779 | -30.1937 | -4.4029 | 138.0239 | 96.0685 | 132.9916 | -15.0969
-0.011779 | -30.5236 | -4.5864 | 138.0975 | 98.8691 | 133.0102 | -15.2618
-0.011779 | -30.8535 | -4.5864 | 137.9875 | 101.6697 | 132.8453 | -15.4267
-0.011779 | -31.2087 | -4.7698 | 138.0525 | 104.6857 | 132.851 | -15.6044
-0.012936 | -31.4371 | -4.8309 | 138.0375 | 97.0939 | 132.7979 | -15.7186
-0.012936 | -31.6401 | -4.8921 | 138.031 | 98.6633 | 132.7576 | -15.8201
-0.012936 | -31.8685 | -5.0756 | 138.1384 | 100.4288 | 132.8269 | -15.9343
-0.014092 | -32.2238 | -5.1978 | 138.1421 | 94.7097 | 132.7715 | -16.1119
-0.014092 | -32.5537 | -5.259 | 138.0934 | 97.0507 | 132.6678 | -16.2768
-0.01532 | -32.7821 | -5.3813 | 138.1395 | 90.7592 | 132.6759 | -16.391
-0.014092 | -33.112 | -5.4425 | 138.0908 | 101.0125 | 132.5721 | -16.556
-0.01532 | -33.2389 | -5.3813 | 137.9873 | 93.7407 | 132.4475 | -16.6194
-0.01532 | -33.5688 | -5.4425 | 137.9385 | 95.8941 | 132.3437 | -16.7844
-0.01532 | -33.6957 | -5.5036 | 137.9573 | 96.7223 | 132.3414 | -16.8478
-0.016477 | -33.9241 | -5.7482 | 138.1258 | 91.3211 | 132.4718 | -16.962
-0.016477 | -34.1271 | -5.8093 | 138.1192 | 92.5533 | 132.4314 | -17.0635
-0.016477 | -34.3555 | -5.8705 | 138.1043 | 93.9394 | 132.3784 | -17.1777
-0.016477 | -34.4824 | -5.9928 | 138.1843 | 94.7095 | 132.4372 | -17.2412
-0.016477 | -34.5839 | -6.054 | 138.2116 | 95.3256 | 132.4477 | -17.2919
-0.017633 | -34.8123 | -6.1151 | 138.1966 | 90.3702 | 132.3945 | -17.4062
-0.017633 | -34.8123 | -6.054 | 138.1355 | 90.3702 | 132.3334 | -17.4062
-0.017633 | -35.0407 | -6.1151 | 138.1205 | 91.6655 | 132.2803 | -17.5204
-0.017633 | -35.1676 | -6.1151 | 138.0782 | 92.3852 | 132.2169 | -17.5838
-0.017633 | -35.2691 | -6.1151 | 138.0443 | 92.9608 | 132.1661 | -17.6346
-0.017633 | -35.3706 | -6.2985 | 138.1939 | 93.5365 | 132.2988 | -17.6853
-0.018861 | -35.4975 | -6.2374 | 138.0905 | 88.1171 | 132.1742 | -17.7488
-0.018861 | -35.5991 | -6.2374 | 138.0566 | 88.6553 | 132.1235 | -17.7995
-0.018861 | -35.7259 | -6.482 | 138.259 | 89.328 | 132.3046 | -17.863
-0.018861 | -35.8275 | -6.482 | 138.2251 | 89.8662 | 132.2539 | -17.9137
-0.018861 | -35.9543 | -6.2985 | 137.9993 | 90.539 | 132.0069 | -17.9772
-0.020018 | -36.0559 | -6.3597 | 138.0267 | 85.8166 | 132.0173 | -18.028
-0.020018 | -36.1828 | -6.4208 | 138.0455 | 86.4505 | 132.015 | -18.0914
-0.020018 | -36.2843 | -6.482 | 138.0728 | 86.9577 | 132.0254 | -18.1422
-0.020018 | -36.4112 | -6.4208 | 137.9693 | 87.5916 | 131.9008 | -18.2056
-0.020018 | -36.5127 | -6.6043 | 138.119 | 88.0987 | 132.0335 | -18.2564
-0.020018 | -36.6142 | -6.6043 | 138.0852 | 88.6058 | 131.9828 | -18.3071
-0.020018 | -36.7411 | -6.7266 | 138.1652 | 89.2397 | 132.0416 | -18.3706
-0.021174 | -36.8427 | -6.5432 | 137.9479 | 84.8462 | 131.8075 | -18.4213
-0.021174 | -36.8427 | -6.6654 | 138.0701 | 84.8462 | 131.9297 | -18.4213
-0.021174 | -37.198 | -6.7877 | 138.074 | 86.5242 | 131.8743 | -18.599
-0.021174 | -37.2995 | -6.8489 | 138.1013 | 87.0037 | 131.8848 | -18.6497
-0.021174 | -37.4264 | -6.7266 | 137.9367 | 87.603 | 131.699 | -18.7132
-0.021174 | -37.4264 | -6.7877 | 137.9978 | 87.603 | 131.7601 | -18.7132
-0.02233 | -37.528 | -6.6654 | 137.8417 | 83.5218 | 131.587 | -18.764
-0.02233 | -37.6549 | -6.7877 | 137.9217 | 84.09 | 131.6459 | -18.8274
-0.02233 | -37.7564 | -6.8489 | 137.949 | 84.5446 | 131.6563 | -18.8782
-0.02233 | -37.8579 | -7.0324 | 138.0987 | 84.9993 | 131.7891 | -18.9289
-0.02233 | -37.9848 | -6.8489 | 137.8729 | 85.5675 | 131.5421 | -18.9924
-0.02233 | -38.0863 | -7.0936 | 138.0838 | 86.0221 | 131.7361 | -19.0431
-0.023559 | -38.2133 | -7.0324 | 137.9802 | 82.0753 | 131.6114 | -19.1066
-0.023559 | -38.2133 | -7.1547 | 138.1025 | 82.0753 | 131.7337 | -19.1066
-0.023559 | -38.4417 | -7.1547 | 138.0264 | 83.0448 | 131.6195 | -19.2208
-0.023559 | -38.4417 | -7.2159 | 138.0876 | 83.0448 | 131.6807 | -19.2208
-0.023559 | -38.5432 | -7.277 | 138.1149 | 83.4757 | 131.691 | -19.2716
-0.024715 | -38.6702 | -7.3993 | 138.1948 | 80.0842 | 131.7498 | -19.3351
-0.024715 | -38.7717 | -7.3993 | 138.161 | 80.4949 | 131.6991 | -19.3858
-0.024715 | -38.7717 | -7.277 | 138.0387 | 80.4949 | 131.5768 | -19.3858
-0.024715 | -39.0001 | -7.3381 | 138.0237 | 81.4191 | 131.5237 | -19.5
-0.024715 | -39.0001 | -7.2159 | 137.9015 | 81.4191 | 131.4015 | -19.5
-0.024715 | -39.1016 | -7.4605 | 138.1122 | 81.8299 | 131.5953 | -19.5508
-0.024715 | -39.2285 | -7.3381 | 137.9475 | 82.3433 | 131.4094 | -19.6143
-0.025871 | -39.457 | -7.3381 | 137.8714 | 79.5464 | 131.2952 | -19.7285
-0.025871 | -39.5585 | -7.3993 | 137.8987 | 79.9388 | 131.3056 | -19.7793
-0.025871 | -39.5585 | -7.4605 | 137.9599 | 79.9388 | 131.3668 | -19.7793
-0.025871 | -39.6854 | -7.6439 | 138.101 | 80.4293 | 131.4868 | -19.8427
-0.025871 | -39.7869 | -7.5828 | 138.0061 | 80.8217 | 131.3749 | -19.8935
-0.025871 | -39.9138 | -7.5216 | 137.9026 | 81.3122 | 131.2503 | -19.9569
-0.0271 | -39.9139 | -7.6439 | 138.0249 | 77.6264 | 131.3725 | -19.957
-0.0271 | -40.0155 | -7.6439 | 137.991 | 78.001 | 131.3218 | -20.0077
-0.0271 | -40.1424 | -7.7051 | 138.0099 | 78.4693 | 131.3195 | -20.0712
-0.0271 | -40.2439 | -7.3993 | 137.6703 | 78.8439 | 130.963 | -20.1219
-0.0271 | -40.2439 | -7.7662 | 138.0372 | 78.8439 | 131.3299 | -20.1219
-0.028256 | -40.3455 | -7.7662 | 138.0033 | 75.9772 | 131.2791 | -20.1727
-0.028256 | -40.4724 | -7.7662 | 137.961 | 76.4263 | 131.2156 | -20.2362
-0.028256 | -40.5739 | -7.7051 | 137.8661 | 76.7856 | 131.1037 | -20.287
-0.028256 | -40.7008 | -7.7662 | 137.8849 | 77.2347 | 131.1014 | -20.3504
-0.028256 | -40.7008 | -7.8273 | 137.946 | 77.2347 | 131.1625 | -20.3504
-0.028256 | -40.8023 | -7.8885 | 137.9733 | 77.594 | 131.1729 | -20.4012
-0.028256 | -40.9292 | -7.6439 | 137.6864 | 78.0431 | 130.8649 | -20.4646
-0.029412 | -40.9293 | -7.7662 | 137.8087 | 74.9755 | 130.9871 | -20.4647
-0.029412 | -41.1578 | -7.6439 | 137.6102 | 75.7521 | 130.7506 | -20.5789
-0.029412 | -41.1578 | -8.0108 | 137.9771 | 75.7521 | 131.1175 | -20.5789
-0.029412 | -41.2593 | -8.0108 | 137.9433 | 76.0973 | 131.0668 | -20.6296
-0.029412 | -41.2593 | -7.7662 | 137.6987 | 76.0973 | 130.8222 | -20.6296
-0.029412 | -41.3862 | -7.8885 | 137.7787 | 76.5287 | 130.881 | -20.6931
-0.030568 | -41.4878 | -8.0108 | 137.8671 | 73.9665 | 130.9525 | -20.7439
-0.030568 | -41.7162 | -8.072 | 137.8522 | 74.7138 | 130.8995 | -20.8581
-0.030568 | -41.7162 | -8.0108 | 137.791 | 74.7138 | 130.8383 | -20.8581
-0.030568 | -41.8178 | -8.072 | 137.8183 | 75.0459 | 130.8487 | -20.9089
-0.030568 | -41.9447 | -8.0108 | 137.7148 | 75.461 | 130.7241 | -20.9723
-0.031797 | -41.9448 | -8.072 | 137.776 | 72.5459 | 130.7852 | -20.9724
-0.031797 | -42.0463 | -8.3165 | 137.9867 | 72.8652 | 130.9789 | -21.0232
-0.031797 | -42.0463 | -8.3777 | 138.0479 | 72.8652 | 131.0401 | -21.0232
-0.031797 | -42.1732 | -8.4389 | 138.0668 | 73.2643 | 131.0379 | -21.0866
-0.031797 | -42.1732 | -8.4389 | 138.0668 | 73.2643 | 131.0379 | -21.0866
-0.031797 | -42.2748 | -8.5 | 138.094 | 73.5836 | 131.0482 | -21.1374
-0.031797 | -42.4017 | -8.4389 | 137.9906 | 73.9827 | 130.9237 | -21.2008
-0.032953 | -42.5033 | -8.3777 | 137.8955 | 71.6953 | 130.8116 | -21.2517
-0.032953 | -42.5033 | -8.3777 | 137.8955 | 71.6953 | 130.8116 | -21.2517
-0.032953 | -42.6302 | -8.3165 | 137.792 | 72.0804 | 130.687 | -21.3151
-0.034109 | -42.6303 | -8.4389 | 137.9144 | 69.6373 | 130.8093 | -21.3152
-0.032953 | -42.7317 | -8.6223 | 138.064 | 72.3885 | 130.942 | -21.3659
-0.034109 | -42.8334 | -8.4389 | 137.8467 | 70.2327 | 130.7078 | -21.4167
-0.034109 | -42.9603 | -8.4389 | 137.8044 | 70.6047 | 130.6444 | -21.4801
-0.034109 | -42.9603 | -8.6223 | 137.9878 | 70.6047 | 130.8278 | -21.4801
-0.034109 | -43.0618 | -8.6223 | 137.954 | 70.9024 | 130.777 | -21.5309
-0.034109 | -43.1887 | -8.5612 | 137.8506 | 71.2744 | 130.6524 | -21.5944
-0.034109 | -43.1887 | -8.6223 | 137.9117 | 71.2744 | 130.7135 | -21.5944
-0.035338 | -43.2904 | -8.8669 | 138.1224 | 69.0843 | 130.9073 | -21.6452
-0.035338 | -43.2904 | -8.7446 | 138.0001 | 69.0843 | 130.785 | -21.6452
-0.035338 | -43.4173 | -8.8057 | 138.0189 | 69.4434 | 130.7826 | -21.7087
-0.035338 | -43.4173 | -8.6835 | 137.8967 | 69.4434 | 130.6604 | -21.7087
-0.035338 | -43.5188 | -8.6835 | 137.8628 | 69.7307 | 130.6097 | -21.7594
-0.035338 | -43.5188 | -8.6223 | 137.8016 | 69.7307 | 130.5485 | -21.7594
-0.036494 | -43.6459 | -8.6835 | 137.8205 | 67.8696 | 130.5462 | -21.8229
-0.036494 | -43.7474 | -8.6835 | 137.7866 | 68.1478 | 130.4954 | -21.8737
-0.036494 | -43.8743 | -8.7446 | 137.8054 | 68.4955 | 130.493 | -21.9372
-0.036494 | -43.8743 | -8.9892 | 138.05 | 68.4955 | 130.7376 | -21.9372
-0.036494 | -44.0774 | -8.9892 | 137.9823 | 69.0519 | 130.6361 | -22.0387
-0.036494 | -44.2043 | -8.8669 | 137.8177 | 69.3997 | 130.4504 | -22.1021
-0.03765 | -44.2044 | -9.0504 | 138.0012 | 67.2688 | 130.6338 | -22.1022
-0.03765 | -44.2044 | -9.0504 | 138.0012 | 67.2688 | 130.6338 | -22.1022
-0.03765 | -44.306 | -9.0504 | 137.9673 | 67.5385 | 130.583 | -22.153
-0.03765 | -44.4329 | -8.8669 | 137.7415 | 67.8756 | 130.3361 | -22.2164
-0.038807 | -44.433 | -8.8057 | 137.6803 | 65.8536 | 130.2748 | -22.2165
-0.038807 | -44.6615 | -8.8057 | 137.6041 | 66.4422 | 130.1606 | -22.3307
-0.038807 | -44.763 | -9.0504 | 137.815 | 66.7039 | 130.3545 | -22.3815
-0.038807 | -44.8899 | -8.9892 | 137.7115 | 67.0309 | 130.2298 | -22.445
-0.040035 | -44.9916 | -8.9892 | 137.6776 | 65.228 | 130.179 | -22.4958
-0.040035 | -45.1185 | -9.0504 | 137.6965 | 65.545 | 130.1767 | -22.5593
-0.041191 | -45.3217 | -9.1115 | 137.6899 | 64.1985 | 130.1362 | -22.6609
-0.041191 | -45.3217 | -9.1727 | 137.7511 | 64.1985 | 130.1974 | -22.6609
-0.041191 | -45.4487 | -9.1115 | 137.6475 | 64.5066 | 130.0728 | -22.7243
-0.041191 | -45.5502 | -9.2949 | 137.7971 | 64.7531 | 130.2054 | -22.7751
-0.042348 | -45.6773 | -9.1727 | 137.6325 | 63.2852 | 130.0197 | -22.8386
-0.042348 | -45.6773 | -9.2338 | 137.6936 | 63.2852 | 130.0808 | -22.8386
-0.042348 | -45.7788 | -9.2338 | 137.6598 | 63.525 | 130.03 | -22.8894
-0.042348 | -45.9057 | -9.4785 | 137.8622 | 63.8247 | 130.2112 | -22.9529
-0.042348 | -46.0073 | -9.4173 | 137.7671 | 64.0645 | 130.0993 | -23.0036
-0.043576 | -46.1343 | -9.2949 | 137.6024 | 62.55 | 129.9133 | -23.0672
-0.043576 | -46.2359 | -9.4173 | 137.6909 | 62.783 | 129.985 | -23.1179
-0.044732 | -46.4645 | -9.5396 | 137.737 | 61.6713 | 129.9929 | -23.2323
-0.044732 | -46.566 | -9.4173 | 137.5809 | 61.8982 | 129.8199 | -23.283
-0.044732 | -46.693 | -9.3561 | 137.4774 | 62.182 | 129.6952 | -23.3465
-0.044732 | -46.7945 | -9.4173 | 137.5047 | 62.409 | 129.7056 | -23.3973
-0.045889 | -46.9216 | -9.6008 | 137.6459 | 61.1134 | 129.8256 | -23.4608
-0.045889 | -47.0231 | -9.5396 | 137.5508 | 61.3347 | 129.7136 | -23.5116
-0.045889 | -47.1501 | -9.6008 | 137.5697 | 61.6113 | 129.7114 | -23.575
-0.047045 | -47.2518 | -9.6008 | 137.5358 | 60.3132 | 129.6605 | -23.6259
-0.047045 | -47.3787 | -9.4785 | 137.3712 | 60.583 | 129.4748 | -23.6893
-0.047045 | -47.3787 | -9.6008 | 137.4935 | 60.583 | 129.5971 | -23.6893
-0.048273 | -47.6074 | -9.5396 | 137.3561 | 59.5149 | 129.4215 | -23.8037
-0.048273 | -47.7089 | -9.6619 | 137.4445 | 59.7253 | 129.4931 | -23.8544
-0.048273 | -47.7089 | -9.6008 | 137.3834 | 59.7253 | 129.432 | -23.8544
-0.04943 | -47.8106 | -9.7231 | 137.4718 | 58.534 | 129.5034 | -23.9053
-0.04943 | -47.9375 | -9.7842 | 137.4906 | 58.7908 | 129.501 | -23.9688
-0.04943 | -48.0391 | -9.6008 | 137.2734 | 58.9962 | 129.2669 | -24.0195
-0.050586 | -48.1662 | -9.7842 | 137.4144 | 57.899 | 129.3867 | -24.0831
-0.050586 | -48.2677 | -9.6619 | 137.2583 | 58.0997 | 129.2136 | -24.1339
-0.050586 | -48.3947 | -9.6008 | 137.1548 | 58.3507 | 129.0891 | -24.1973
-0.051814 | -48.3949 | -9.9677 | 137.5217 | 56.9676 | 129.4559 | -24.1974
-0.051814 | -48.4964 | -9.8453 | 137.3654 | 57.1635 | 129.2827 | -24.2482
-0.051814 | -48.7249 | -9.6008 | 137.0448 | 57.6045 | 128.9239 | -24.3625
-0.052971 | -48.852 | -9.6619 | 137.0635 | 56.5871 | 128.9215 | -24.426
-0.052971 | -48.9536 | -9.7842 | 137.1519 | 56.7788 | 128.993 | -24.4768
-0.052971 | -49.0551 | -9.9065 | 137.2404 | 56.9705 | 129.0645 | -24.5276
-0.054127 | -49.1822 | -9.7842 | 137.0757 | 55.9884 | 128.8787 | -24.5911
-0.054127 | -49.1822 | -9.8453 | 137.1368 | 55.9884 | 128.9398 | -24.5911
-0.054127 | -49.2838 | -9.7231 | 136.9808 | 56.176 | 128.7668 | -24.6419
-0.054127 | -49.2838 | -9.8453 | 137.103 | 56.176 | 128.889 | -24.6419
-0.054127 | -49.4107 | -10.0288 | 137.2442 | 56.4105 | 129.009 | -24.7054
-0.055283 | -49.4109 | -9.9677 | 137.183 | 55.231 | 128.9478 | -24.7055
-0.055283 | -49.5125 | -9.9677 | 137.1491 | 55.4147 | 128.8971 | -24.7562
-0.055283 | -49.5125 | -9.9065 | 137.0879 | 55.4147 | 128.8359 | -24.7562
-0.055283 | -49.6394 | -9.9677 | 137.1068 | 55.6443 | 128.8336 | -24.8197
-0.055283 | -49.6394 | -9.9677 | 137.1068 | 55.6443 | 128.8336 | -24.8197
-0.056512 | -49.6396 | -9.8453 | 136.9844 | 54.4351 | 128.7111 | -24.8198
-0.056512 | -49.7412 | -9.7842 | 136.8894 | 54.6147 | 128.5992 | -24.8706
-0.056512 | -49.8681 | -9.7231 | 136.786 | 54.8394 | 128.4746 | -24.9341
-0.056512 | -49.8681 | -9.8453 | 136.9082 | 54.8394 | 128.5968 | -24.9341
-0.056512 | -49.8681 | -9.9065 | 136.9694 | 54.8394 | 128.658 | -24.9341
-0.056512 | -49.8681 | -9.9677 | 137.0306 | 54.8394 | 128.7192 | -24.9341
-0.057668 | -49.9699 | -9.9065 | 136.9355 | 53.9163 | 128.6072 | -24.9849
-0.057668 | -49.9699 | -9.9065 | 136.9355 | 53.9163 | 128.6072 | -24.9849
-0.057668 | -50.0968 | -9.7842 | 136.7709 | 54.1364 | 128.4214 | -25.0484
-0.057668 | -50.0968 | -9.7842 | 136.7709 | 54.1364 | 128.4214 | -25.0484
-0.057668 | -50.1984 | -10.0288 | 136.9816 | 54.3125 | 128.6152 | -25.0992
-0.057668 | -50.1984 | -9.8453 | 136.7981 | 54.3125 | 128.4317 | -25.0992
-0.058824 | -50.1986 | -10.0288 | 136.9815 | 53.2453 | 128.6151 | -25.0993
-0.058824 | -50.3001 | -9.9065 | 136.8254 | 53.4179 | 128.442 | -25.1501
-0.058824 | -50.3001 | -10.0288 | 136.9477 | 53.4179 | 128.5643 | -25.1501
-0.058824 | -50.4271 | -9.8453 | 136.7219 | 53.6337 | 128.3174 | -25.2135
-0.058824 | -50.4271 | -9.8453 | 136.7219 | 53.6337 | 128.3174 | -25.2135
-0.058824 | -50.4271 | -9.9677 | 136.8443 | 53.6337 | 128.4398 | -25.2135
-0.060053 | -50.5288 | -10.09 | 136.9327 | 52.706 | 128.5112 | -25.2644
-0.060053 | -50.5288 | -9.7231 | 136.5658 | 52.706 | 128.1443 | -25.2644
-0.060053 | -50.6558 | -9.9065 | 136.7068 | 52.9174 | 128.2642 | -25.3279
-0.060053 | -50.6558 | -9.9677 | 136.768 | 52.9174 | 128.3254 | -25.3279
-0.060053 | -50.6558 | -9.9677 | 136.768 | 52.9174 | 128.3254 | -25.3279
-0.060053 | -50.7573 | -10.09 | 136.8565 | 53.0865 | 128.3969 | -25.3787
-0.061209 | -50.7576 | -10.0288 | 136.7952 | 52.084 | 128.3356 | -25.3788
-0.061209 | -50.8845 | -9.9677 | 136.6918 | 52.2914 | 128.211 | -25.4423
-0.061209 | -50.8845 | -10.0288 | 136.7529 | 52.2914 | 128.2721 | -25.4423
-0.062365 | -50.8847 | -10.0288 | 136.7528 | 51.3223 | 128.272 | -25.4424
-0.062365 | -51.1132 | -10.09 | 136.7379 | 51.6887 | 128.219 | -25.5566
-0.062365 | -51.1132 | -10.2123 | 136.8602 | 51.6887 | 128.3413 | -25.5566
-0.062365 | -51.1132 | -10.0288 | 136.6767 | 51.6887 | 128.1578 | -25.5566
-0.062365 | -51.2148 | -10.1511 | 136.7651 | 51.8515 | 128.2293 | -25.6074
-0.062365 | -51.2148 | -10.0288 | 136.6428 | 51.8515 | 128.107 | -25.6074
-0.062365 | -51.2148 | -9.9677 | 136.5817 | 51.8515 | 128.0459 | -25.6074
-0.062365 | -51.3417 | -10.0288 | 136.6005 | 52.0551 | 128.0435 | -25.6709
-0.063521 | -51.3419 | -9.9677 | 136.5393 | 51.1079 | 127.9823 | -25.671
-0.063521 | -51.4435 | -9.9677 | 136.5055 | 51.2678 | 127.9316 | -25.7217
-0.063521 | -51.4435 | -9.9677 | 136.5055 | 51.2678 | 127.9316 | -25.7217
-0.063521 | -51.5451 | -9.8453 | 136.3492 | 51.4277 | 127.7584 | -25.7725
-0.06475 | -51.5453 | -10.0288 | 136.5326 | 50.4523 | 127.9418 | -25.7726
-0.06475 | -51.5453 | -9.9677 | 136.4715 | 50.4523 | 127.8807 | -25.7726
-0.06475 | -51.6722 | -10.0288 | 136.4903 | 50.6483 | 127.8783 | -25.8361
-0.06475 | -51.6722 | -10.0288 | 136.4903 | 50.6483 | 127.8783 | -25.8361
-0.06475 | -51.7738 | -9.8453 | 136.273 | 50.8052 | 127.644 | -25.8869
-0.06475 | -51.7738 | -10.0288 | 136.4565 | 50.8052 | 127.8275 | -25.8869
-0.06475 | -51.7738 | -10.0288 | 136.4565 | 50.8052 | 127.8275 | -25.8869
-0.065906 | -51.901 | -10.0288 | 136.4141 | 50.1068 | 127.7639 | -25.9505
-0.065906 | -51.901 | -9.9065 | 136.2918 | 50.1068 | 127.6416 | -25.9505
-0.065906 | -52.0025 | -9.9677 | 136.3191 | 50.2609 | 127.652 | -26.0013
-0.065906 | -52.0025 | -9.9065 | 136.2579 | 50.2609 | 127.5908 | -26.0013
-0.067062 | -52.0028 | -9.7842 | 136.1355 | 49.3947 | 127.4684 | -26.0014
-0.067062 | -52.1297 | -9.9677 | 136.2767 | 49.584 | 127.5884 | -26.0649
-0.067062 | -52.1297 | -10.09 | 136.399 | 49.584 | 127.7107 | -26.0649
-0.067062 | -52.2313 | -9.9065 | 136.1817 | 49.7355 | 127.4765 | -26.1156
-0.067062 | -52.2313 | -10.1511 | 136.4263 | 49.7355 | 127.7211 | -26.1156
-0.068291 | -52.2315 | -10.0288 | 136.3039 | 48.8411 | 127.5986 | -26.1158
-0.068291 | -52.3585 | -9.9677 | 136.2005 | 49.027 | 127.4741 | -26.1792
-0.067062 | -52.3582 | -9.9677 | 136.2006 | 49.9248 | 127.4742 | -26.1791
-0.068291 | -52.46 | -10.0288 | 136.2277 | 49.1757 | 127.4844 | -26.23
-0.068291 | -52.46 | -9.9677 | 136.1666 | 49.1757 | 127.4233 | -26.23
-0.068291 | -52.587 | -9.9677 | 136.1243 | 49.3616 | 127.3598 | -26.2935
-0.069447 | -52.5872 | -10.09 | 136.2465 | 48.5401 | 127.482 | -26.2936
-0.069447 | -52.5872 | -10.1511 | 136.3076 | 48.5401 | 127.5431 | -26.2936
-0.069447 | -52.6888 | -10.0288 | 136.1515 | 48.6864 | 127.37 | -26.3444
-0.069447 | -52.6888 | -10.1511 | 136.2738 | 48.6864 | 127.4923 | -26.3444
-0.069447 | -52.7904 | -10.1511 | 136.2399 | 48.8326 | 127.4415 | -26.3952
-0.070603 | -52.9175 | -10.09 | 136.1364 | 48.2131 | 127.3168 | -26.4588
-0.070603 | -52.9175 | -10.0288 | 136.0752 | 48.2131 | 127.2556 | -26.4588
-0.070603 | -53.0191 | -9.9677 | 135.9803 | 48.3569 | 127.1437 | -26.5096
-0.07176 | -53.1463 | -10.1511 | 136.1213 | 47.755 | 127.2635 | -26.5732
-0.07176 | -53.3748 | -9.9677 | 135.8617 | 48.0735 | 126.9659 | -26.6874
-0.07176 | -53.3748 | -10.09 | 135.984 | 48.0735 | 127.0882 | -26.6874
-0.072988 | -53.4767 | -10.2123 | 136.0723 | 47.4038 | 127.1596 | -26.7383
-0.072988 | -53.6036 | -9.9677 | 135.7854 | 47.5778 | 126.8515 | -26.8018
-0.074144 | -53.6039 | -10.1511 | 135.9687 | 46.8361 | 127.0348 | -26.8019
-0.074144 | -53.6039 | -10.09 | 135.9076 | 46.8361 | 126.9737 | -26.8019
-0.074144 | -53.7054 | -10.0288 | 135.8126 | 46.9731 | 126.8617 | -26.8527
-0.074144 | -53.7054 | -10.09 | 135.8738 | 46.9731 | 126.9229 | -26.8527
-0.075301 | -53.8326 | -10.0288 | 135.7702 | 46.4208 | 126.7981 | -26.9163
-0.075301 | -53.8326 | -10.1511 | 135.8925 | 46.4208 | 126.9204 | -26.9163
-0.075301 | -53.9342 | -10.2123 | 135.9198 | 46.5557 | 126.9308 | -26.9671
-0.075301 | -54.0358 | -10.1511 | 135.8248 | 46.6906 | 126.8188 | -27.0179
-0.076529 | -54.0361 | -10.2123 | 135.8859 | 45.9414 | 126.8799 | -27.018
-0.076529 | -54.163 | -10.1511 | 135.7824 | 46.1073 | 126.7552 | -27.0815
-0.076529 | -54.163 | -10.09 | 135.7213 | 46.1073 | 126.6941 | -27.0815
-0.077685 | -54.2648 | -10.1511 | 135.7484 | 45.5521 | 126.7043 | -27.1324
-0.077685 | -54.3918 | -10.2123 | 135.7673 | 45.7155 | 126.702 | -27.1959
-0.077685 | -54.3918 | -10.1511 | 135.7061 | 45.7155 | 126.6408 | -27.1959
-0.078842 | -54.4936 | -10.09 | 135.6111 | 45.1743 | 126.5288 | -27.2468
-0.078842 | -54.6206 | -10.0288 | 135.5075 | 45.3353 | 126.4041 | -27.3103
-0.078842 | -54.6206 | -10.1511 | 135.6298 | 45.3353 | 126.5264 | -27.3103
-0.079998 | -54.7224 | -10.09 | 135.5348 | 44.8074 | 126.4144 | -27.3612
-0.079998 | -54.8494 | -10.2123 | 135.6148 | 44.9661 | 126.4732 | -27.4247
-0.081226 | -54.8497 | -10.09 | 135.4924 | 44.2863 | 126.3508 | -27.4248
-0.081226 | -54.9513 | -10.2123 | 135.5808 | 44.4114 | 126.4223 | -27.4756
-0.081226 | -55.0782 | -10.3345 | 135.6607 | 44.5677 | 126.481 | -27.5391
-0.082383 | -55.0785 | -10.2123 | 135.5384 | 43.9425 | 126.3587 | -27.5392
-0.082383 | -55.1801 | -10.1511 | 135.4433 | 44.0658 | 126.2467 | -27.59
-0.082383 | -55.1801 | -10.1511 | 135.4433 | 44.0658 | 126.2467 | -27.59
-0.083539 | -55.2819 | -10.09 | 135.3483 | 43.5778 | 126.1346 | -27.641
-0.083539 | -55.4089 | -10.09 | 135.306 | 43.7298 | 126.0712 | -27.7044
-0.084767 | -55.4092 | -10.3345 | 135.5504 | 43.0964 | 126.3155 | -27.7046
-0.084767 | -55.5108 | -10.2123 | 135.3943 | 43.2162 | 126.1425 | -27.7554
-0.084767 | -55.5108 | -10.1511 | 135.3331 | 43.2162 | 126.0813 | -27.7554
-0.085924 | -55.7396 | -10.09 | 135.1957 | 42.901 | 125.9058 | -27.8698
-0.085924 | -55.8666 | -10.2734 | 135.3368 | 43.0487 | 126.0257 | -27.9333
-0.085924 | -55.8666 | -10.1511 | 135.2145 | 43.0487 | 125.9034 | -27.9333
-0.085924 | -55.9681 | -10.4569 | 135.4865 | 43.167 | 126.1584 | -27.9841
-0.08708 | -55.9684 | -10.3957 | 135.4252 | 42.5941 | 126.0971 | -27.9842
-0.08708 | -55.9684 | -10.3345 | 135.364 | 42.5941 | 126.0359 | -27.9842
-0.088236 | -56.0957 | -10.1511 | 135.1381 | 42.1802 | 125.7889 | -28.0478
-0.088236 | -56.1972 | -10.1511 | 135.1043 | 42.2953 | 125.7381 | -28.0986
-0.088236 | -56.3242 | -10.0288 | 134.9397 | 42.4392 | 125.5523 | -28.1621
-0.088236 | -56.3242 | -10.3345 | 135.2454 | 42.4392 | 125.858 | -28.1621
-0.089465 | -56.3245 | -10.3345 | 135.2453 | 41.8568 | 125.8578 | -28.1623
-0.089465 | -56.4261 | -10.2123 | 135.0892 | 41.9703 | 125.6848 | -28.2131
-0.089465 | -56.4261 | -10.1511 | 135.028 | 41.9703 | 125.6236 | -28.2131
-0.089465 | -56.4261 | -10.1511 | 135.028 | 41.9703 | 125.6236 | -28.2131
-0.089465 | -56.5277 | -10.3345 | 135.1775 | 42.0839 | 125.7563 | -28.2638
-0.090621 | -56.528 | -10.2734 | 135.1163 | 41.5472 | 125.695 | -28.264
-0.090621 | -56.528 | -10.09 | 134.9329 | 41.5472 | 125.5116 | -28.264
-0.090621 | -56.528 | -10.0288 | 134.8717 | 41.5472 | 125.4504 | -28.264
-0.090621 | -56.528 | -10.09 | 134.9329 | 41.5472 | 125.5116 | -28.264
-0.090621 | -56.655 | -10.3345 | 135.1351 | 41.6873 | 125.6926 | -28.3275
-0.090621 | -56.655 | -9.9677 | 134.7683 | 41.6873 | 125.3258 | -28.3275
-0.091777 | -56.6552 | -10.0288 | 134.8293 | 41.1625 | 125.3868 | -28.3276
-0.091777 | -56.7568 | -10.09 | 134.8567 | 41.2731 | 125.3972 | -28.3784
-0.091777 | -56.7568 | -10.09 | 134.8567 | 41.2731 | 125.3972 | -28.3784
-0.091777 | -56.7568 | -10.2123 | 134.979 | 41.2731 | 125.5195 | -28.3784
-0.091777 | -56.8838 | -10.09 | 134.8143 | 41.4115 | 125.3337 | -28.4419
-0.093006 | -56.8841 | -10.0288 | 134.753 | 40.8648 | 125.2723 | -28.4421
-0.093006 | -56.8841 | -9.9677 | 134.6919 | 40.8648 | 125.2112 | -28.4421
-0.093006 | -56.8841 | -10.1511 | 134.8753 | 40.8648 | 125.3946 | -28.4421
-0.093006 | -56.9857 | -10.1511 | 134.8415 | 40.9741 | 125.3439 | -28.4928
-0.093006 | -56.9857 | -10.2123 | 134.9027 | 40.9741 | 125.4051 | -28.4928
-0.093006 | -56.9857 | -10.2734 | 134.9638 | 40.9741 | 125.4662 | -28.4928
-0.094162 | -57.113 | -10.2734 | 134.9213 | 40.6061 | 125.4025 | -28.5565
-0.094162 | -57.113 | -10.1511 | 134.799 | 40.6061 | 125.2802 | -28.5565
-0.094162 | -57.113 | -10.3345 | 134.9824 | 40.6061 | 125.4636 | -28.5565
-0.094162 | -57.2146 | -10.1511 | 134.7652 | 40.714 | 125.2294 | -28.6073
-0.094162 | -57.2146 | -10.3345 | 134.9486 | 40.714 | 125.4128 | -28.6073
-0.095318 | -57.2148 | -10.2734 | 134.8874 | 40.2204 | 125.3516 | -28.6074
-0.095318 | -57.3418 | -10.1511 | 134.7228 | 40.3536 | 125.1658 | -28.6709
-0.095318 | -57.3418 | -10.2734 | 134.8451 | 40.3536 | 125.2881 | -28.6709
-0.095318 | -57.3418 | -10.3345 | 134.9062 | 40.3536 | 125.3492 | -28.6709
-0.095318 | -57.3418 | -10.3345 | 134.9062 | 40.3536 | 125.3492 | -28.6709
-0.095318 | -57.3418 | -10.2123 | 134.784 | 40.3536 | 125.227 | -28.6709
-0.096474 | -57.4437 | -10.2734 | 134.8111 | 39.9756 | 125.2371 | -28.7219
-0.096474 | -57.4437 | -10.1511 | 134.6888 | 39.9756 | 125.1148 | -28.7219
-0.096474 | -57.4437 | -10.2734 | 134.8111 | 39.9756 | 125.2371 | -28.7219
-0.096474 | -57.5453 | -10.1511 | 134.6549 | 40.0809 | 125.064 | -28.7727
-0.096474 | -57.5453 | -10.09 | 134.5938 | 40.0809 | 125.0029 | -28.7727
-0.096474 | -57.5453 | -10.2734 | 134.7772 | 40.0809 | 125.1863 | -28.7727
-0.097703 | -57.5456 | -10.2123 | 134.716 | 39.5772 | 125.1251 | -28.7728
-0.097703 | -57.5456 | -10.2123 | 134.716 | 39.5772 | 125.1251 | -28.7728
-0.097703 | -57.6726 | -10.2734 | 134.7348 | 39.7072 | 125.1227 | -28.8363
-0.097703 | -57.6726 | -10.1511 | 134.6125 | 39.7072 | 125.0004 | -28.8363
-0.098859 | -57.7745 | -10.2123 | 134.6397 | 39.3459 | 125.0107 | -28.8872
-0.098859 | -57.7745 | -10.3345 | 134.7619 | 39.3459 | 125.1329 | -28.8872
-0.098859 | -57.7745 | -10.2123 | 134.6397 | 39.3459 | 125.0107 | -28.8872
-0.098859 | -57.7745 | -10.1511 | 134.5785 | 39.3459 | 124.9495 | -28.8872
-0.098859 | -57.9015 | -10.3345 | 134.7196 | 39.4743 | 125.0694 | -28.9507
-0.10002 | -57.9018 | -10.3345 | 134.7195 | 39.0183 | 125.0692 | -28.9509
-0.10002 | -58.1304 | -10.3957 | 134.7045 | 39.2468 | 125.0161 | -29.0652
-0.10002 | -58.1304 | -10.4569 | 134.7657 | 39.2468 | 125.0773 | -29.0652
-0.10002 | -58.1304 | -10.4569 | 134.7657 | 39.2468 | 125.0773 | -29.0652
-0.10002 | -58.1304 | -10.2734 | 134.5822 | 39.2468 | 124.8938 | -29.0652
-0.10002 | -58.232 | -10.3957 | 134.6706 | 39.3484 | 124.9653 | -29.116
-0.10124 | -58.2323 | -10.3957 | 134.6705 | 38.8713 | 124.9652 | -29.1161
-0.10124 | -58.2323 | -10.3345 | 134.6093 | 38.8713 | 124.904 | -29.1161
-0.10124 | -58.3593 | -10.3345 | 134.567 | 38.9967 | 124.8405 | -29.1796
-0.10124 | -58.3593 | -10.3345 | 134.567 | 38.9967 | 124.8405 | -29.1796
-0.10124 | -58.3593 | -10.2123 | 134.4448 | 38.9967 | 124.7183 | -29.1796
-0.10124 | -58.4609 | -10.09 | 134.2886 | 39.097 | 124.5452 | -29.2304
-0.1024 | -58.4612 | -10.2734 | 134.4719 | 38.6559 | 124.7284 | -29.2306
-0.1024 | -58.4612 | -10.0288 | 134.2273 | 38.6559 | 124.4838 | -29.2306
-0.1024 | -58.4612 | -10.3957 | 134.5942 | 38.6559 | 124.8507 | -29.2306
-0.1024 | -58.5882 | -10.1511 | 134.3073 | 38.7799 | 124.5426 | -29.2941
-0.1024 | -58.5882 | -10.3345 | 134.4907 | 38.7799 | 124.726 | -29.2941
-0.10356 | -58.5885 | -10.4569 | 134.613 | 38.3472 | 124.8483 | -29.2942
-0.10356 | -58.5885 | -10.4569 | 134.613 | 38.3472 | 124.8483 | -29.2942
-0.10356 | -58.6901 | -10.2123 | 134.3345 | 38.4453 | 124.5529 | -29.345
-0.10356 | -58.6901 | -10.1511 | 134.2733 | 38.4453 | 124.4917 | -29.345
-0.10356 | -58.6901 | -10.3957 | 134.5179 | 38.4453 | 124.7363 | -29.345
-0.10471 | -58.792 | -10.3345 | 134.4228 | 38.1181 | 124.6241 | -29.396
-0.10471 | -58.792 | -10.3957 | 134.484 | 38.1181 | 124.6853 | -29.396
-0.10471 | -58.792 | -10.3957 | 134.484 | 38.1181 | 124.6853 | -29.396
-0.10471 | -58.919 | -10.3345 | 134.3804 | 38.2394 | 124.5606 | -29.4595
-0.10471 | -58.919 | -10.2123 | 134.2582 | 38.2394 | 124.4384 | -29.4595
-0.10594 | -58.9193 | -10.09 | 134.1358 | 37.7963 | 124.3159 | -29.4597
-0.10594 | -58.9193 | -10.09 | 134.1358 | 37.7963 | 124.3159 | -29.4597
-0.10594 | -59.0209 | -10.3345 | 134.3465 | 37.8922 | 124.5096 | -29.5105
-0.10594 | -59.0209 | -10.2123 | 134.2243 | 37.8922 | 124.3874 | -29.5105
-0.10594 | -59.0209 | -10.2734 | 134.2854 | 37.8922 | 124.4485 | -29.5105
-0.1071 | -59.1482 | -10.4569 | 134.4264 | 37.602 | 124.5684 | -29.5741
-0.1071 | -59.1482 | -10.3957 | 134.3652 | 37.602 | 124.5072 | -29.5741
-0.1071 | -59.1482 | -10.2123 | 134.1818 | 37.602 | 124.3238 | -29.5741
-0.1071 | -59.1482 | -10.3345 | 134.304 | 37.602 | 124.446 | -29.5741
-0.1071 | -59.2498 | -10.1511 | 134.0868 | 37.6968 | 124.2118 | -29.6249
-0.1071 | -59.2498 | -10.3957 | 134.3314 | 37.6968 | 124.4564 | -29.6249
-0.1071 | -59.2498 | -10.2734 | 134.2091 | 37.6968 | 124.3341 | -29.6249
-0.10825 | -59.2501 | -10.2123 | 134.1479 | 37.2945 | 124.2728 | -29.6251
-0.10825 | -59.3771 | -10.0288 | 133.922 | 37.4118 | 124.0258 | -29.6886
-0.10825 | -59.3771 | -10.3957 | 134.2889 | 37.4118 | 124.3927 | -29.6886
-0.10825 | -59.3771 | -10.2123 | 134.1055 | 37.4118 | 124.2093 | -29.6886
-0.10948 | -59.4791 | -10.2123 | 134.0715 | 37.0851 | 124.1584 | -29.7395
-0.10948 | -59.4791 | -10.3345 | 134.1937 | 37.0851 | 124.2806 | -29.7395
-0.10948 | -59.4791 | -10.2734 | 134.1326 | 37.0851 | 124.2195 | -29.7395
-0.10948 | -59.6061 | -10.1511 | 133.968 | 37.2011 | 124.0337 | -29.803
-0.10948 | -59.6061 | -10.1511 | 133.968 | 37.2011 | 124.0337 | -29.803
-0.10948 | -59.6061 | -10.3345 | 134.1514 | 37.2011 | 124.2171 | -29.803
-0.10948 | -59.7077 | -10.1511 | 133.9341 | 37.2939 | 123.9829 | -29.8538
-0.11064 | -59.708 | -10.09 | 133.8729 | 36.9045 | 123.9216 | -29.854
-0.11064 | -59.708 | -10.3345 | 134.1174 | 36.9045 | 124.1661 | -29.854
-0.11064 | -59.835 | -10.0288 | 133.7694 | 37.0192 | 123.7969 | -29.9175
-0.11179 | -59.8353 | -10.1511 | 133.8916 | 36.6367 | 123.919 | -29.9177
-0.11179 | -59.8353 | -10.2123 | 133.9528 | 36.6367 | 123.9802 | -29.9177
-0.11179 | -59.8353 | -10.2734 | 134.0139 | 36.6367 | 124.0413 | -29.9177
-0.11179 | -59.9369 | -10.2734 | 133.98 | 36.7275 | 123.9905 | -29.9685
-0.11179 | -59.9369 | -10.2734 | 133.98 | 36.7275 | 123.9905 | -29.9685
-0.11179 | -59.9369 | -10.3345 | 134.0411 | 36.7275 | 124.0516 | -29.9685
-0.11295 | -59.9373 | -10.1511 | 133.8576 | 36.3519 | 123.8681 | -29.9686
-0.11295 | -60.0389 | -10.2734 | 133.946 | 36.4418 | 123.9396 | -30.0194
-0.11295 | -60.0389 | -10.2734 | 133.946 | 36.4418 | 123.9396 | -30.0194
-0.11295 | -60.0389 | -10.3957 | 134.0683 | 36.4418 | 124.0619 | -30.0194
-0.11295 | -60.0389 | -10.3345 | 134.0071 | 36.4418 | 124.0007 | -30.0194
-0.11295 | -60.1659 | -10.2734 | 133.9037 | 36.5543 | 123.8761 | -30.0829
-0.11534 | -60.1666 | -10.4569 | 134.087 | 35.799 | 124.0592 | -30.0833
-0.11534 | -60.1666 | -10.2734 | 133.9035 | 35.799 | 123.8757 | -30.0833
-0.11534 | -60.1666 | -10.2734 | 133.9035 | 35.799 | 123.8757 | -30.0833
-0.11534 | -60.3952 | -10.3345 | 133.8884 | 35.9972 | 123.8225 | -30.1976
-0.11534 | -60.3952 | -10.2123 | 133.7662 | 35.9972 | 123.7003 | -30.1976
-0.11534 | -60.4968 | -10.2734 | 133.7934 | 36.0853 | 123.7106 | -30.2484
-0.11649 | -60.4971 | -10.3345 | 133.8544 | 35.7275 | 123.7715 | -30.2486
-0.11649 | -60.4971 | -10.4569 | 133.9768 | 35.7275 | 123.8939 | -30.2486
-0.11649 | -60.4971 | -10.2734 | 133.7933 | 35.7275 | 123.7104 | -30.2486
-0.11649 | -60.6241 | -10.2734 | 133.751 | 35.8365 | 123.6469 | -30.3121
-0.11772 | -60.6245 | -10.4569 | 133.9343 | 35.4628 | 123.8303 | -30.3122
-0.11772 | -60.6245 | -10.3957 | 133.8731 | 35.4628 | 123.7691 | -30.3122
-0.11772 | -60.7261 | -10.4569 | 133.9005 | 35.5491 | 123.7795 | -30.363
-0.11888 | -60.7264 | -10.3345 | 133.778 | 35.2036 | 123.6569 | -30.3632
-0.11888 | -60.8534 | -10.3957 | 133.7968 | 35.3105 | 123.6546 | -30.4267
-0.11888 | -60.8534 | -10.3345 | 133.7356 | 35.3105 | 123.5934 | -30.4267
-0.11888 | -60.9551 | -10.3957 | 133.7629 | 35.396 | 123.6038 | -30.4775
-0.12003 | -60.9554 | -10.3345 | 133.7016 | 35.0553 | 123.5424 | -30.4777
-0.12003 | -60.9554 | -10.3957 | 133.7628 | 35.0553 | 123.6036 | -30.4777
-0.12119 | -61.0827 | -10.3345 | 133.6592 | 34.8259 | 123.4787 | -30.5414
-0.12119 | -61.1844 | -10.3957 | 133.6865 | 34.9098 | 123.4891 | -30.5922
-0.12119 | -61.1844 | -10.4569 | 133.7477 | 34.9098 | 123.5503 | -30.5922
-0.12242 | -61.2863 | -10.2734 | 133.5302 | 34.6427 | 123.3158 | -30.6432
-0.12242 | -61.2863 | -10.1511 | 133.4079 | 34.6427 | 123.1935 | -30.6432
-0.12242 | -61.4134 | -10.3345 | 133.549 | 34.7465 | 123.3134 | -30.7067
-0.12357 | -61.4137 | -10.2123 | 133.4267 | 34.4216 | 123.1911 | -30.7068
-0.12357 | -61.5153 | -10.3957 | 133.5762 | 34.5039 | 123.3236 | -30.7577
-0.12357 | -61.5153 | -10.2123 | 133.3928 | 34.5039 | 123.1402 | -30.7577
-0.12357 | -61.5153 | -10.3345 | 133.515 | 34.5039 | 123.2624 | -30.7577
-0.12473 | -61.6427 | -10.2123 | 133.3503 | 34.2861 | 123.0766 | -30.8213
-0.12473 | -61.6427 | -10.4569 | 133.5949 | 34.2861 | 123.3212 | -30.8213
-0.12473 | -61.7443 | -10.2123 | 133.3165 | 34.3676 | 123.0258 | -30.8721
-0.12596 | -61.7447 | -10.4569 | 133.5609 | 34.0327 | 123.2702 | -30.8723
-0.12596 | -61.7447 | -10.3957 | 133.4997 | 34.0327 | 123.209 | -30.8723
-0.12596 | -61.8717 | -10.3345 | 133.3962 | 34.1335 | 123.0843 | -30.9358
-0.12711 | -61.872 | -10.3345 | 133.3961 | 33.8233 | 123.0841 | -30.936
-0.12711 | -61.872 | -10.3957 | 133.4573 | 33.8233 | 123.1453 | -30.936
-0.12711 | -61.9736 | -10.518 | 133.5457 | 33.9033 | 123.2168 | -30.9868
-0.12711 | -61.9736 | -10.2734 | 133.3011 | 33.9033 | 122.9722 | -30.9868
-0.12827 | -61.974 | -10.3957 | 133.4233 | 33.5979 | 123.0943 | -30.987
-0.12827 | -62.101 | -10.2123 | 133.1976 | 33.697 | 122.8474 | -31.0505
-0.12827 | -62.101 | -10.3957 | 133.381 | 33.697 | 123.0308 | -31.0505
-0.12827 | -62.2026 | -10.4569 | 133.4083 | 33.7762 | 123.0412 | -31.1013
-0.12943 | -62.203 | -10.4569 | 133.4082 | 33.4747 | 123.041 | -31.1015
-0.12943 | -62.203 | -10.3957 | 133.347 | 33.4747 | 122.9798 | -31.1015
-0.12943 | -62.33 | -10.3345 | 133.2434 | 33.5729 | 122.8551 | -31.165
-0.13066 | -62.432 | -10.3957 | 133.2706 | 33.3353 | 122.8653 | -31.216
-0.13066 | -62.432 | -10.2734 | 133.1483 | 33.3353 | 122.743 | -31.216
-0.13066 | -62.432 | -10.3957 | 133.2706 | 33.3353 | 122.8653 | -31.216
-0.13181 | -62.4324 | -10.2123 | 133.0871 | 33.0431 | 122.6817 | -31.2162
-0.13181 | -62.534 | -10.3345 | 133.1754 | 33.1202 | 122.7531 | -31.267
-0.13181 | -62.7627 | -10.2123 | 132.977 | 33.2937 | 122.5166 | -31.3813
-0.13181 | -62.7627 | -10.4569 | 133.2216 | 33.2937 | 122.7612 | -31.3813
-0.13297 | -62.763 | -10.2734 | 133.038 | 33.0044 | 122.5775 | -31.3815
-0.13297 | -62.89 | -10.2734 | 132.9957 | 33.1 | 122.514 | -31.445
-0.13412 | -62.8904 | -10.1511 | 132.8732 | 32.8149 | 122.3915 | -31.4452
-0.13412 | -62.992 | -10.2123 | 132.9006 | 32.8907 | 122.4019 | -31.496
-0.13412 | -62.992 | -10.2734 | 132.9617 | 32.8907 | 122.463 | -31.496
-0.13535 | -62.9924 | -10.3345 | 133.0226 | 32.5924 | 122.5239 | -31.4962
-0.13535 | -63.1194 | -10.2734 | 132.9192 | 32.6863 | 122.3993 | -31.5597
-0.13535 | -63.2211 | -10.1511 | 132.763 | 32.7614 | 122.2262 | -31.6105
-0.13651 | -63.2214 | -10.09 | 132.7018 | 32.4841 | 122.1649 | -31.6107
-0.13651 | -63.2214 | -10.1511 | 132.7629 | 32.4841 | 122.226 | -31.6107
-0.13651 | -63.3485 | -10.2123 | 132.7817 | 32.5772 | 122.2237 | -31.6742
-0.13767 | -63.3488 | -10.3345 | 132.9038 | 32.3039 | 122.3457 | -31.6744
-0.13767 | -63.4505 | -10.2123 | 132.7477 | 32.3777 | 122.1727 | -31.7252
-0.13767 | -63.4505 | -10.09 | 132.6254 | 32.3777 | 122.0504 | -31.7252
-0.13889 | -63.4509 | -10.09 | 132.6253 | 32.0916 | 122.0502 | -31.7254
-0.13889 | -63.5779 | -10.09 | 132.583 | 32.183 | 121.9867 | -31.7889
-0.13889 | -63.5779 | -10.1511 | 132.6441 | 32.183 | 122.0478 | -31.7889
-0.14005 | -63.6799 | -10.2123 | 132.6713 | 31.9902 | 122.058 | -31.8399
-0.14005 | -63.6799 | -10.2123 | 132.6713 | 31.9902 | 122.058 | -31.8399
-0.14121 | -63.6803 | -10.3957 | 132.8545 | 31.7285 | 122.2412 | -31.8401
-0.14121 | -63.7819 | -10.3345 | 132.7595 | 31.8005 | 122.1292 | -31.8909
-0.14121 | -63.9089 | -10.3345 | 132.7171 | 31.8904 | 122.0656 | -31.9545
-0.14121 | -63.9089 | -10.2123 | 132.5949 | 31.8904 | 121.9434 | -31.9545
-0.14236 | -64.0109 | -10.518 | 132.8666 | 31.7031 | 122.1981 | -32.0055
-0.14236 | -63.9093 | -10.4569 | 132.8394 | 31.6317 | 122.1878 | -31.9547
-0.14236 | -64.0109 | -10.4569 | 132.8055 | 31.7031 | 122.137 | -32.0055
-0.14359 | -64.1384 | -10.3957 | 132.7018 | 31.5206 | 122.0121 | -32.0692
-0.14359 | -64.1384 | -10.4569 | 132.763 | 31.5206 | 122.0733 | -32.0692
-0.14359 | -64.24 | -10.3345 | 132.6068 | 31.5914 | 121.9001 | -32.12
-0.14475 | -64.2404 | -10.3957 | 132.6678 | 31.3393 | 121.9611 | -32.1202
-0.14475 | -64.2404 | -10.4569 | 132.729 | 31.3393 | 122.0223 | -32.1202
-0.14475 | -64.3674 | -10.4569 | 132.6867 | 31.427 | 121.9588 | -32.1837
-0.14475 | -64.3674 | -10.4569 | 132.6867 | 31.427 | 121.9588 | -32.1837
-0.1459 | -64.3678 | -10.2734 | 132.5031 | 31.1783 | 121.7751 | -32.1839
-0.1459 | -64.4695 | -10.518 | 132.7138 | 31.2479 | 121.9689 | -32.2347
-0.1459 | -64.4695 | -10.3957 | 132.5915 | 31.2479 | 121.8466 | -32.2347
-0.1459 | -64.4695 | -10.2734 | 132.4692 | 31.2479 | 121.7243 | -32.2347
-0.1459 | -64.4695 | -10.3345 | 132.5303 | 31.2479 | 121.7854 | -32.2347
-0.14713 | -64.4699 | -10.3957 | 132.5913 | 30.9873 | 121.8464 | -32.2349
-0.14713 | -64.5969 | -10.2734 | 132.4267 | 31.0736 | 121.6605 | -32.2985
-0.14713 | -64.5969 | -10.3345 | 132.4878 | 31.0736 | 121.7216 | -32.2985
-0.14713 | -64.6985 | -10.6403 | 132.7597 | 31.1427 | 121.9766 | -32.3493
-0.14713 | -64.6985 | -10.3957 | 132.5151 | 31.1427 | 121.732 | -32.3493
-0.14713 | -64.6985 | -10.3345 | 132.4539 | 31.1427 | 121.6708 | -32.3493
-0.14829 | -64.6989 | -10.3345 | 132.4538 | 30.9001 | 121.6706 | -32.3495
-0.14829 | -64.6989 | -10.1511 | 132.2704 | 30.9001 | 121.4872 | -32.3495
-0.14829 | -64.826 | -10.3957 | 132.4726 | 30.9858 | 121.6683 | -32.413
-0.14829 | -64.826 | -10.1511 | 132.228 | 30.9858 | 121.4237 | -32.413
-0.14944 | -64.8264 | -10.3345 | 132.4113 | 30.7463 | 121.6069 | -32.4132
-0.14944 | -64.8264 | -10.3345 | 132.4113 | 30.7463 | 121.6069 | -32.4132
-0.14944 | -64.8264 | -10.2123 | 132.2891 | 30.7463 | 121.4847 | -32.4132
-0.14944 | -64.8264 | -10.3345 | 132.4113 | 30.7463 | 121.6069 | -32.4132
-0.14944 | -64.8264 | -10.2734 | 132.3502 | 30.7463 | 121.5458 | -32.4132
-0.14944 | -65.0296 | -10.09 | 132.0991 | 30.8824 | 121.2608 | -32.5148
-0.1506 | -65.03 | -10.2734 | 132.2823 | 30.6455 | 121.444 | -32.515
-0.1506 | -65.03 | -10.3345 | 132.3434 | 30.6455 | 121.5051 | -32.515
-0.1506 | -65.03 | -10.2123 | 132.2212 | 30.6455 | 121.3829 | -32.515
-0.1506 | -65.1571 | -10.09 | 132.0566 | 30.7299 | 121.1971 | -32.5785
-0.1506 | -65.1571 | -9.9677 | 131.9343 | 30.7299 | 121.0748 | -32.5785
-0.1506 | -65.1571 | -10.2734 | 132.24 | 30.7299 | 121.3805 | -32.5785
-0.15183 | -65.1575 | -10.09 | 132.0564 | 30.4815 | 121.1969 | -32.5787
-0.15183 | -65.1575 | -10.09 | 132.0564 | 30.4815 | 121.1969 | -32.5787
-0.15183 | -65.2591 | -10.09 | 132.0226 | 30.5485 | 121.146 | -32.6296
-0.15183 | -65.2591 | -10.09 | 132.0226 | 30.5485 | 121.146 | -32.6296
-0.15183 | -65.2591 | -10.2734 | 132.206 | 30.5485 | 121.3294 | -32.6296
-0.15299 | -65.2595 | -10.2734 | 132.2058 | 30.3178 | 121.3292 | -32.6298
-0.15299 | -65.2595 | -10.1511 | 132.0835 | 30.3178 | 121.2069 | -32.6298
-0.15299 | -65.3866 | -10.3345 | 132.2246 | 30.4009 | 121.3268 | -32.6933
-0.15299 | -65.3866 | -10.3957 | 132.2858 | 30.4009 | 121.388 | -32.6933
-0.15414 | -65.387 | -10.2734 | 132.1633 | 30.1731 | 121.2655 | -32.6935
-0.15299 | -65.3866 | -10.09 | 131.9801 | 30.4009 | 121.0823 | -32.6933
-0.15414 | -65.4886 | -10.09 | 131.9461 | 30.239 | 121.0313 | -32.7443
-0.15414 | -65.4886 | -10.1511 | 132.0072 | 30.239 | 121.0924 | -32.7443
-0.15414 | -65.4886 | -10.2734 | 132.1295 | 30.239 | 121.2147 | -32.7443
-0.15414 | -65.4886 | -10.3345 | 132.1906 | 30.239 | 121.2758 | -32.7443
-0.15414 | -65.6157 | -10.4569 | 132.2706 | 30.3215 | 121.3347 | -32.8078
-0.15537 | -65.6161 | -10.3957 | 132.2093 | 30.082 | 121.2733 | -32.808
-0.15537 | -65.6161 | -10.3957 | 132.2093 | 30.082 | 121.2733 | -32.808
-0.15537 | -65.6161 | -10.3345 | 132.1481 | 30.082 | 121.2121 | -32.808
-0.15537 | -65.7177 | -10.3345 | 132.1142 | 30.1474 | 121.1612 | -32.8589
-0.15537 | -65.6161 | -10.2734 | 132.087 | 30.082 | 121.151 | -32.808
-0.15537 | -65.6161 | -10.3345 | 132.1481 | 30.082 | 121.2121 | -32.808
-0.15653 | -65.7181 | -10.2734 | 132.053 | 29.9249 | 121.0999 | -32.8591
-0.15653 | -65.7181 | -10.2123 | 131.9919 | 29.9249 | 121.0388 | -32.8591
-0.15653 | -65.7181 | -10.1511 | 131.9307 | 29.9249 | 120.9776 | -32.8591
-0.15653 | -65.7181 | -10.1511 | 131.9307 | 29.9249 | 120.9776 | -32.8591
-0.15768 | -65.7185 | -10.3957 | 132.1751 | 29.7058 | 121.222 | -32.8593
-0.15768 | -65.8456 | -10.2123 | 131.9494 | 29.7863 | 120.9751 | -32.9228
-0.15768 | -65.8456 | -10.3345 | 132.0716 | 29.7863 | 121.0973 | -32.9228
-0.15768 | -65.8456 | -10.4569 | 132.194 | 29.7863 | 121.2197 | -32.9228
-0.15768 | -65.9472 | -10.3345 | 132.0377 | 29.8508 | 121.0465 | -32.9736
-0.15768 | -65.9472 | -10.2123 | 131.9155 | 29.8508 | 120.9243 | -32.9736
-0.15884 | -65.9476 | -10.3957 | 132.0988 | 29.6338 | 121.1075 | -32.9738
-0.15884 | -65.9476 | -10.3345 | 132.0376 | 29.6338 | 121.0463 | -32.9738
-0.15884 | -66.0747 | -10.3345 | 131.9952 | 29.7138 | 120.9828 | -33.0373
-0.15884 | -66.0747 | -10.2123 | 131.873 | 29.7138 | 120.8606 | -33.0373
-0.15884 | -66.0747 | -10.2123 | 131.873 | 29.7138 | 120.8606 | -33.0373
-0.15884 | -66.0747 | -10.5792 | 132.2399 | 29.7138 | 121.2275 | -33.0373
-0.16007 | -66.0751 | -10.2123 | 131.8729 | 29.486 | 120.8603 | -33.0376
-0.16007 | -66.1768 | -10.3345 | 131.9612 | 29.5495 | 120.9317 | -33.0884
-0.16007 | -66.1768 | -10.3957 | 132.0224 | 29.5495 | 120.9929 | -33.0884
-0.16007 | -66.0751 | -10.1511 | 131.8117 | 29.486 | 120.7991 | -33.0376
-0.16007 | -66.1768 | -10.2734 | 131.9001 | 29.5495 | 120.8706 | -33.0884
-0.16007 | -66.1768 | -10.1511 | 131.7778 | 29.5495 | 120.7483 | -33.0884
-0.16122 | -66.1772 | -10.3345 | 131.961 | 29.3378 | 120.9315 | -33.0886
-0.16122 | -66.2788 | -10.3345 | 131.9272 | 29.4009 | 120.8807 | -33.1394
-0.16122 | -66.2788 | -10.4569 | 132.0496 | 29.4009 | 121.0031 | -33.1394
-0.16122 | -66.2788 | -10.2123 | 131.805 | 29.4009 | 120.7585 | -33.1394
-0.16122 | -66.2788 | -10.3957 | 131.9884 | 29.4009 | 120.9419 | -33.1394
-0.16238 | -66.2792 | -10.3345 | 131.927 | 29.1917 | 120.8805 | -33.1396
-0.16238 | -66.4063 | -10.3957 | 131.9459 | 29.27 | 120.8782 | -33.2031
-0.16238 | -66.4063 | -10.3957 | 131.9459 | 29.27 | 120.8782 | -33.2031
-0.16238 | -66.5079 | -10.3345 | 131.8508 | 29.3326 | 120.7661 | -33.254
-0.16238 | -66.5079 | -10.518 | 132.0343 | 29.3326 | 120.9496 | -33.254
-0.16361 | -66.4067 | -10.3345 | 131.8845 | 29.0505 | 120.8167 | -33.2034
-0.16361 | -66.5084 | -10.2123 | 131.7284 | 29.1126 | 120.6437 | -33.2542
-0.16361 | -66.5084 | -10.3345 | 131.8506 | 29.1126 | 120.7659 | -33.2542
-0.16361 | -66.5084 | -10.3957 | 131.9118 | 29.1126 | 120.8271 | -33.2542
-0.16361 | -66.6354 | -10.5792 | 132.053 | 29.1903 | 120.9471 | -33.3177
-0.16477 | -66.6358 | -10.3345 | 131.8082 | 28.9857 | 120.7022 | -33.3179
-0.16477 | -66.6358 | -10.4569 | 131.9306 | 28.9857 | 120.8246 | -33.3179
-0.16477 | -66.6358 | -10.2734 | 131.7471 | 28.9857 | 120.6411 | -33.3179
-0.16477 | -66.6358 | -10.3345 | 131.8082 | 28.9857 | 120.7022 | -33.3179
-0.16477 | -66.7375 | -10.4569 | 131.8967 | 29.0474 | 120.7738 | -33.3687
-0.16592 | -66.7379 | -10.3957 | 131.8353 | 28.8452 | 120.7124 | -33.3689
-0.16592 | -66.865 | -10.3957 | 131.793 | 28.9218 | 120.6488 | -33.4325
-0.16708 | -66.8654 | -10.3957 | 131.7928 | 28.7219 | 120.6486 | -33.4327
-0.16708 | -66.967 | -10.2734 | 131.6367 | 28.7827 | 120.4755 | -33.4835
-0.16708 | -66.967 | -10.4569 | 131.8202 | 28.7827 | 120.659 | -33.4835
-0.16708 | -66.967 | -10.5792 | 131.9425 | 28.7827 | 120.7813 | -33.4835
-0.16831 | -67.0945 | -10.4569 | 131.7777 | 28.6484 | 120.5952 | -33.5473
-0.16831 | -67.0945 | -10.518 | 131.8388 | 28.6484 | 120.6563 | -33.5473
-0.16946 | -67.0949 | -10.2123 | 131.5329 | 28.4532 | 120.3504 | -33.5475
-0.16946 | -67.1966 | -10.2734 | 131.5601 | 28.5132 | 120.3607 | -33.5983
-0.16946 | -67.1966 | -10.2123 | 131.499 | 28.5132 | 120.2996 | -33.5983
-0.17062 | -67.4258 | -10.2734 | 131.4837 | 28.4542 | 120.2461 | -33.7129
-0.17062 | -67.4258 | -10.4569 | 131.6672 | 28.4542 | 120.4296 | -33.7129
-0.17185 | -67.4262 | -10.2734 | 131.4836 | 28.2511 | 120.2459 | -33.7131
-0.17185 | -67.5279 | -10.518 | 131.6943 | 28.3102 | 120.4397 | -33.7639
-0.17185 | -67.5279 | -10.3345 | 131.5108 | 28.3102 | 120.2562 | -33.7639
-0.17185 | -67.5279 | -10.3345 | 131.5108 | 28.3102 | 120.2562 | -33.7639
-0.173 | -67.6554 | -10.4569 | 131.5907 | 28.1947 | 120.3148 | -33.8277
-0.173 | -67.6554 | -10.518 | 131.6518 | 28.1947 | 120.3759 | -33.8277
-0.17416 | -67.6558 | -10.6403 | 131.774 | 28.0078 | 120.498 | -33.8279
-0.173 | -67.6554 | -10.6403 | 131.7741 | 28.1947 | 120.4982 | -33.8277
-0.17416 | -67.7574 | -10.5792 | 131.679 | 28.0661 | 120.3861 | -33.8787
-0.17416 | -67.8845 | -10.4569 | 131.5143 | 28.1391 | 120.2002 | -33.9423
-0.17532 | -67.8849 | -10.5792 | 131.6365 | 27.9538 | 120.3223 | -33.9425
-0.17532 | -67.8849 | -10.7626 | 131.8199 | 27.9538 | 120.5057 | -33.9425
-0.17532 | -67.9866 | -10.6403 | 131.6637 | 28.0118 | 120.3326 | -33.9933
-0.17654 | -67.9871 | -10.518 | 131.5412 | 27.8171 | 120.2101 | -33.9935
-0.17654 | -67.9871 | -10.518 | 131.5412 | 27.8171 | 120.2101 | -33.9935
-0.17654 | -68.1141 | -10.518 | 131.4989 | 27.8891 | 120.1465 | -34.0571
-0.1777 | -68.1146 | -10.4569 | 131.4376 | 27.7078 | 120.0852 | -34.0573
-0.1777 | -68.2162 | -10.6403 | 131.5872 | 27.7651 | 120.2178 | -34.1081
-0.17886 | -68.2166 | -10.5792 | 131.5259 | 27.5858 | 120.1565 | -34.1083
-0.17886 | -68.3437 | -10.5792 | 131.4836 | 27.6569 | 120.0929 | -34.1719
-0.17886 | -68.3437 | -10.3345 | 131.2389 | 27.6569 | 119.8482 | -34.1719
-0.17886 | -68.3437 | -10.6403 | 131.5447 | 27.6569 | 120.154 | -34.1719
-0.18009 | -68.4459 | -10.2734 | 131.1437 | 27.5249 | 119.7361 | -34.2229
-0.18009 | -68.4459 | -10.518 | 131.3883 | 27.5249 | 119.9807 | -34.2229
-0.18009 | -68.4459 | -10.4569 | 131.3272 | 27.5249 | 119.9196 | -34.2229
-0.18009 | -68.4459 | -10.3345 | 131.2048 | 27.5249 | 119.7972 | -34.2229
-0.18124 | -68.4463 | -10.5792 | 131.4494 | 27.3495 | 120.0417 | -34.2231
-0.18124 | -68.5734 | -10.5792 | 131.407 | 27.4197 | 119.9781 | -34.2867
-0.18124 | -68.5734 | -10.3957 | 131.2235 | 27.4197 | 119.7946 | -34.2867
-0.18124 | -68.5734 | -10.5792 | 131.407 | 27.4197 | 119.9781 | -34.2867
-0.18124 | -68.5734 | -10.4569 | 131.2847 | 27.4197 | 119.8558 | -34.2867
-0.1824 | -68.5738 | -10.518 | 131.3457 | 27.2461 | 119.9167 | -34.2869
-0.1824 | -68.6755 | -10.5792 | 131.373 | 27.3018 | 119.9271 | -34.3377
-0.1824 | -68.6755 | -10.7015 | 131.4953 | 27.3018 | 120.0494 | -34.3377
-0.1824 | -68.6755 | -10.5792 | 131.373 | 27.3018 | 119.9271 | -34.3377
-0.1824 | -68.6755 | -10.7626 | 131.5564 | 27.3018 | 120.1105 | -34.3377
-0.18355 | -68.6759 | -10.4569 | 131.2505 | 27.1301 | 119.8045 | -34.338
-0.18355 | -68.7776 | -10.3957 | 131.1554 | 27.1855 | 119.6925 | -34.3888
-0.18355 | -68.7776 | -10.518 | 131.2777 | 27.1855 | 119.8148 | -34.3888
-0.18355 | -68.7776 | -10.3345 | 131.0942 | 27.1855 | 119.6313 | -34.3888
-0.18355 | -68.7776 | -10.518 | 131.2777 | 27.1855 | 119.8148 | -34.3888
-0.18355 | -68.7776 | -10.5792 | 131.3389 | 27.1855 | 119.876 | -34.3888
-0.18478 | -68.9051 | -10.4569 | 131.1741 | 27.0737 | 119.6899 | -34.4526
-0.18478 | -68.9051 | -10.518 | 131.2352 | 27.0737 | 119.751 | -34.4526
-0.18478 | -68.9051 | -10.4569 | 131.1741 | 27.0737 | 119.6899 | -34.4526
-0.18478 | -68.9051 | -10.6403 | 131.3575 | 27.0737 | 119.8733 | -34.4526
-0.18478 | -68.9051 | -10.518 | 131.2352 | 27.0737 | 119.751 | -34.4526
-0.18594 | -69.0072 | -10.3957 | 131.0789 | 26.9603 | 119.5777 | -34.5036
-0.18594 | -69.0072 | -10.4569 | 131.1401 | 26.9603 | 119.6389 | -34.5036
-0.18594 | -69.0072 | -10.6403 | 131.3235 | 26.9603 | 119.8223 | -34.5036
-0.18594 | -69.0072 | -10.5792 | 131.2624 | 26.9603 | 119.7612 | -34.5036
-0.18594 | -69.1343 | -10.6403 | 131.2811 | 27.0287 | 119.7587 | -34.5672
-0.1871 | -69.1348 | -10.518 | 131.1587 | 26.8619 | 119.6362 | -34.5674
-0.1871 | -69.1348 | -10.4569 | 131.0976 | 26.8619 | 119.5751 | -34.5674
-0.1871 | -69.1348 | -10.4569 | 131.0976 | 26.8619 | 119.5751 | -34.5674
-0.1871 | -69.1348 | -10.518 | 131.1587 | 26.8619 | 119.6362 | -34.5674
-0.1871 | -69.1348 | -10.6403 | 131.281 | 26.8619 | 119.7585 | -34.5674
-0.18832 | -69.1352 | -10.4569 | 131.0974 | 26.6869 | 119.5749 | -34.5676
-0.18832 | -69.1352 | -10.5792 | 131.2197 | 26.6869 | 119.6972 | -34.5676
-0.18832 | -69.2369 | -10.2123 | 130.8189 | 26.7409 | 119.2794 | -34.6185
-0.18832 | -69.2369 | -10.3957 | 131.0023 | 26.7409 | 119.4628 | -34.6185
-0.18832 | -69.2369 | -10.518 | 131.1246 | 26.7409 | 119.5851 | -34.6185
-0.18948 | -69.2373 | -10.3957 | 131.0022 | 26.5779 | 119.4626 | -34.6187
-0.18948 | -69.2373 | -10.4569 | 131.0634 | 26.5779 | 119.5238 | -34.6187
-0.18948 | -69.3644 | -10.6403 | 131.2044 | 26.645 | 119.6437 | -34.6822
-0.18948 | -69.2373 | -10.4569 | 131.0634 | 26.5779 | 119.5238 | -34.6187
-0.18948 | -69.3644 | -10.518 | 131.0821 | 26.645 | 119.5214 | -34.6822
-0.18948 | -69.3644 | -10.4569 | 131.021 | 26.645 | 119.4603 | -34.6822
-0.19064 | -69.4666 | -10.5792 | 131.1093 | 26.5369 | 119.5315 | -34.7333
-0.19064 | -69.4666 | -10.3345 | 130.8646 | 26.5369 | 119.2868 | -34.7333
-0.19064 | -69.4666 | -10.5792 | 131.1093 | 26.5369 | 119.5315 | -34.7333
-0.19064 | -69.4666 | -10.518 | 131.0481 | 26.5369 | 119.4703 | -34.7333
-0.19064 | -69.4666 | -10.518 | 131.0481 | 26.5369 | 119.4703 | -34.7333
-0.19179 | -69.5941 | -10.4569 | 130.9445 | 26.4435 | 119.3455 | -34.797
-0.19179 | -69.5941 | -10.4569 | 130.9445 | 26.4435 | 119.3455 | -34.797
-0.19179 | -69.5941 | -10.518 | 131.0056 | 26.4435 | 119.4066 | -34.797
-0.19179 | -69.5941 | -10.518 | 131.0056 | 26.4435 | 119.4066 | -34.797
-0.19179 | -69.5941 | -10.518 | 131.0056 | 26.4435 | 119.4066 | -34.797
-0.19302 | -69.8234 | -10.3957 | 130.8068 | 26.3939 | 119.1696 | -34.9117
-0.19302 | -69.8234 | -10.6403 | 131.0514 | 26.3939 | 119.4142 | -34.9117
-0.19302 | -69.8234 | -10.3957 | 130.8068 | 26.3939 | 119.1696 | -34.9117
-0.19302 | -69.8234 | -10.518 | 130.9291 | 26.3939 | 119.2919 | -34.9117
-0.19302 | -69.8234 | -10.4569 | 130.868 | 26.3939 | 119.2308 | -34.9117
-0.19418 | -69.8238 | -10.5792 | 130.9902 | 26.237 | 119.3529 | -34.9119
-0.19418 | -69.8238 | -10.4569 | 130.8679 | 26.237 | 119.2306 | -34.9119
-0.19418 | -69.9255 | -10.4569 | 130.834 | 26.2894 | 119.1798 | -34.9627
-0.19418 | -69.9255 | -10.6403 | 131.0174 | 26.2894 | 119.3632 | -34.9627
-0.19418 | -69.9255 | -10.3957 | 130.7728 | 26.2894 | 119.1186 | -34.9627
-0.19533 | -69.9259 | -10.5792 | 130.9562 | 26.134 | 119.3018 | -34.963
-0.19533 | -70.0276 | -10.6403 | 130.9834 | 26.186 | 119.3121 | -35.0138
-0.19533 | -70.0276 | -10.3957 | 130.7388 | 26.186 | 119.0675 | -35.0138
-0.19533 | -70.0276 | -10.4569 | 130.8 | 26.186 | 119.1287 | -35.0138
-0.19533 | -70.0276 | -10.3345 | 130.6776 | 26.186 | 119.0063 | -35.0138
-0.19656 | -70.0281 | -10.4569 | 130.7998 | 26.0226 | 119.1285 | -35.014
-0.19656 | -70.1552 | -10.4569 | 130.7574 | 26.0873 | 119.0649 | -35.0776
-0.19656 | -70.1552 | -10.4569 | 130.7574 | 26.0873 | 119.0649 | -35.0776
-0.19656 | -70.1552 | -10.3345 | 130.635 | 26.0873 | 118.9425 | -35.0776
-0.19656 | -70.2569 | -10.4569 | 130.7235 | 26.139 | 119.0141 | -35.1284
-0.19772 | -70.1556 | -10.4569 | 130.7573 | 25.9349 | 119.0647 | -35.0778
-0.19772 | -70.2573 | -10.5792 | 130.8457 | 25.9864 | 119.1361 | -35.1287
-0.19772 | -70.2573 | -10.5792 | 130.8457 | 25.9864 | 119.1361 | -35.1287
-0.19772 | -70.2573 | -10.518 | 130.7845 | 25.9864 | 119.0749 | -35.1287
-0.19772 | -70.2573 | -10.518 | 130.7845 | 25.9864 | 119.0749 | -35.1287
-0.19772 | -70.2573 | -10.4569 | 130.7234 | 25.9864 | 119.0138 | -35.1287
-0.19887 | -70.3849 | -10.518 | 130.742 | 25.8994 | 119.0112 | -35.1924
-0.19887 | -70.3849 | -10.3957 | 130.6197 | 25.8994 | 118.8889 | -35.1924
-0.19887 | -70.3849 | -10.3957 | 130.6197 | 25.8994 | 118.8889 | -35.1924
-0.19887 | -70.3849 | -10.3345 | 130.5585 | 25.8994 | 118.8277 | -35.1924
-0.19887 | -70.3849 | -10.4569 | 130.6809 | 25.8994 | 118.9501 | -35.1924
-0.20003 | -70.3853 | -10.3345 | 130.5583 | 25.7499 | 118.8274 | -35.1927
-0.20003 | -70.3853 | -10.3345 | 130.5583 | 25.7499 | 118.8274 | -35.1927
-0.20003 | -70.487 | -10.3957 | 130.5856 | 25.8008 | 118.8378 | -35.2435
-0.20003 | -70.487 | -10.518 | 130.7079 | 25.8008 | 118.9601 | -35.2435
-0.20003 | -70.487 | -10.3345 | 130.5244 | 25.8008 | 118.7766 | -35.2435
-0.20126 | -70.6146 | -10.4569 | 130.6043 | 25.7067 | 118.8352 | -35.3073
-0.20126 | -70.4875 | -10.3957 | 130.5855 | 25.6435 | 118.8376 | -35.2437
-0.20126 | -70.6146 | -10.3957 | 130.5431 | 25.7067 | 118.774 | -35.3073
-0.20126 | -70.6146 | -10.3345 | 130.4819 | 25.7067 | 118.7128 | -35.3073
-0.20126 | -70.6146 | -10.4569 | 130.6043 | 25.7067 | 118.8352 | -35.3073
-0.20242 | -70.6151 | -10.3957 | 130.5429 | 25.5601 | 118.7738 | -35.3075
-0.20242 | -70.6151 | -10.2123 | 130.3595 | 25.5601 | 118.5904 | -35.3075
-0.20242 | -70.7168 | -10.3345 | 130.4478 | 25.6103 | 118.6617 | -35.3584
-0.20242 | -70.7168 | -10.3345 | 130.4478 | 25.6103 | 118.6617 | -35.3584
-0.20357 | -70.8443 | -10.1511 | 130.2219 | 25.5275 | 118.4145 | -35.4222
-0.20357 | -70.8443 | -10.518 | 130.5888 | 25.5275 | 118.7814 | -35.4222
-0.20357 | -70.8443 | -10.3957 | 130.4665 | 25.5275 | 118.6591 | -35.4222
-0.2048 | -70.8448 | -10.2734 | 130.3441 | 25.3746 | 118.5366 | -35.4224
-0.2048 | -70.9465 | -10.3957 | 130.4325 | 25.4243 | 118.608 | -35.4733
-0.20596 | -70.947 | -10.2734 | 130.31 | 25.2818 | 118.4855 | -35.4735
-0.20596 | -71.0741 | -10.3345 | 130.3287 | 25.3435 | 118.4831 | -35.537
-0.20596 | -71.0741 | -10.3345 | 130.3287 | 25.3435 | 118.4831 | -35.537
-0.20596 | -71.0741 | -10.2734 | 130.2676 | 25.3435 | 118.422 | -35.537
-0.20711 | -71.0745 | -10.2123 | 130.2064 | 25.2022 | 118.3606 | -35.5373
-0.20711 | -71.1762 | -10.3957 | 130.3559 | 25.2513 | 118.4932 | -35.5881
-0.20711 | -71.1762 | -10.3957 | 130.3559 | 25.2513 | 118.4932 | -35.5881
-0.20827 | -71.1767 | -10.518 | 130.478 | 25.1114 | 118.6153 | -35.5883
-0.2095 | -71.2789 | -10.2123 | 130.1383 | 25.0129 | 118.2585 | -35.6394
-0.2095 | -71.2789 | -10.518 | 130.444 | 25.0129 | 118.5642 | -35.6394
-0.2095 | -71.406 | -10.518 | 130.4016 | 25.0736 | 118.5006 | -35.703
-0.2095 | -71.406 | -10.5792 | 130.4628 | 25.0736 | 118.5618 | -35.703
-0.2095 | -71.406 | -10.3345 | 130.2181 | 25.0736 | 118.3171 | -35.703
-0.21065 | -71.4065 | -10.4569 | 130.3403 | 24.9362 | 118.4393 | -35.7032
-0.21065 | -71.4065 | -10.2123 | 130.0957 | 24.9362 | 118.1947 | -35.7032
-0.21065 | -71.5082 | -10.4569 | 130.3064 | 24.9844 | 118.3884 | -35.7541
-0.21181 | -71.5086 | -10.3345 | 130.1839 | 24.8483 | 118.2658 | -35.7543
-0.21181 | -71.5086 | -10.3345 | 130.1839 | 24.8483 | 118.2658 | -35.7543
-0.21181 | -71.6358 | -10.2734 | 130.0804 | 24.9083 | 118.1411 | -35.8179
-0.21304 | -71.6362 | -10.5792 | 130.3861 | 24.7649 | 118.4467 | -35.8181
-0.21304 | -71.6362 | -10.4569 | 130.2638 | 24.7649 | 118.3244 | -35.8181
-0.21419 | -71.7384 | -10.4569 | 130.2297 | 24.6789 | 118.2733 | -35.8692
-0.21419 | -71.7384 | -10.4569 | 130.2297 | 24.6789 | 118.2733 | -35.8692
-0.21419 | -71.7384 | -10.3957 | 130.1685 | 24.6789 | 118.2121 | -35.8692
-0.21535 | -71.7389 | -10.3957 | 130.1683 | 24.5466 | 118.2119 | -35.8694
-0.21535 | -71.7389 | -10.3957 | 130.1683 | 24.5466 | 118.2119 | -35.8694
-0.21535 | -71.866 | -10.3957 | 130.126 | 24.6056 | 118.1483 | -35.933
-0.21535 | -71.866 | -10.3957 | 130.126 | 24.6056 | 118.1483 | -35.933
-0.21651 | -72.0953 | -10.4569 | 130.1107 | 24.5801 | 118.0948 | -36.0477
-0.21651 | -72.0953 | -10.518 | 130.1718 | 24.5801 | 118.1559 | -36.0477
-0.21774 | -72.0958 | -10.518 | 130.1717 | 24.4417 | 118.1557 | -36.0479
-0.21774 | -72.0958 | -10.3345 | 129.9882 | 24.4417 | 117.9722 | -36.0479
-0.21774 | -72.1975 | -10.4569 | 130.0767 | 24.4884 | 118.0437 | -36.0988
-0.21889 | -72.0963 | -10.4569 | 130.1104 | 24.3128 | 118.0944 | -36.0481
-0.21889 | -72.198 | -10.3957 | 130.0153 | 24.3593 | 117.9823 | -36.099
-0.21889 | -72.3251 | -10.2123 | 129.7895 | 24.4173 | 117.7353 | -36.1626
-0.22005 | -72.3256 | -10.3345 | 129.9116 | 24.2893 | 117.8573 | -36.1628
-0.22005 | -72.3256 | -10.2734 | 129.8505 | 24.2893 | 117.7962 | -36.1628
-0.22005 | -72.3256 | -10.3345 | 129.9116 | 24.2893 | 117.8573 | -36.1628
-0.22005 | -72.3256 | -10.3957 | 129.9728 | 24.2893 | 117.9185 | -36.1628
-0.22128 | -72.3261 | -10.3345 | 129.9114 | 24.1546 | 117.8571 | -36.163
-0.22128 | -72.3261 | -10.3957 | 129.9726 | 24.1546 | 117.9183 | -36.163
-0.22128 | -72.3261 | -10.4569 | 130.0338 | 24.1546 | 117.9795 | -36.163
-0.22128 | -72.4278 | -10.4569 | 129.9999 | 24.2006 | 117.9286 | -36.2139
-0.22128 | -72.4278 | -10.518 | 130.061 | 24.2006 | 117.9897 | -36.2139
-0.22243 | -72.4283 | -10.3345 | 129.8773 | 24.075 | 117.806 | -36.2141
-0.22243 | -72.4283 | -10.3957 | 129.9385 | 24.075 | 117.8672 | -36.2141
-0.22243 | -72.4283 | -10.4569 | 129.9997 | 24.075 | 117.9284 | -36.2141
-0.22243 | -72.4283 | -10.2123 | 129.7551 | 24.075 | 117.6838 | -36.2141
-0.22243 | -72.53 | -10.4569 | 129.9658 | 24.1207 | 117.8775 | -36.265
-0.22359 | -72.5305 | -10.518 | 130.0268 | 23.9962 | 117.9384 | -36.2652
-0.22359 | -72.5305 | -10.518 | 130.0268 | 23.9962 | 117.9384 | -36.2652
-0.22359 | -72.5305 | -10.5792 | 130.088 | 23.9962 | 117.9996 | -36.2652
-0.22359 | -72.5305 | -10.5792 | 130.088 | 23.9962 | 117.9996 | -36.2652
-0.22359 | -72.6576 | -10.2734 | 129.7398 | 24.0531 | 117.6302 | -36.3288
-0.22475 | -72.6581 | -10.3957 | 129.8619 | 23.9295 | 117.7523 | -36.329
-0.22475 | -72.6581 | -10.2734 | 129.7396 | 23.9295 | 117.63 | -36.329
-0.22475 | -72.6581 | -10.2734 | 129.7396 | 23.9295 | 117.63 | -36.329
-0.22475 | -72.6581 | -10.3345 | 129.8007 | 23.9295 | 117.6911 | -36.329
-0.22475 | -72.7598 | -10.3345 | 129.7668 | 23.9748 | 117.6402 | -36.3799
-0.22475 | -72.7598 | -10.09 | 129.5223 | 23.9748 | 117.3957 | -36.3799
-0.22597 | -72.7603 | -10.2123 | 129.6445 | 23.8447 | 117.5178 | -36.3801
-0.22597 | -72.8874 | -10.3345 | 129.7243 | 23.9009 | 117.5764 | -36.4437
-0.22597 | -72.8874 | -10.3957 | 129.7855 | 23.9009 | 117.6376 | -36.4437
-0.22597 | -72.8874 | -10.3957 | 129.7855 | 23.9009 | 117.6376 | -36.4437
-0.22597 | -72.8874 | -10.4569 | 129.8467 | 23.9009 | 117.6988 | -36.4437
-0.22597 | -72.8874 | -10.3957 | 129.7855 | 23.9009 | 117.6376 | -36.4437
-0.22713 | -72.8879 | -10.2734 | 129.663 | 23.7795 | 117.515 | -36.444
-0.22713 | -72.9896 | -10.4569 | 129.8126 | 23.8243 | 117.6477 | -36.4948
-0.22713 | -72.8879 | -10.3345 | 129.7241 | 23.7795 | 117.5761 | -36.444
-0.22713 | -72.9896 | -10.1511 | 129.5068 | 23.8243 | 117.3419 | -36.4948
-0.22713 | -72.9896 | -10.2734 | 129.6291 | 23.8243 | 117.4642 | -36.4948
-0.22829 | -72.9901 | -10.2734 | 129.629 | 23.7038 | 117.4639 | -36.4951
-0.22829 | -72.9901 | -10.2123 | 129.5679 | 23.7038 | 117.4028 | -36.4951
-0.22829 | -72.9901 | -10.2734 | 129.629 | 23.7038 | 117.4639 | -36.4951
-0.22829 | -72.9901 | -10.3957 | 129.7513 | 23.7038 | 117.5862 | -36.4951
-0.22829 | -73.1173 | -10.4569 | 129.7701 | 23.7595 | 117.5839 | -36.5586
-0.22951 | -73.1178 | -10.3345 | 129.6475 | 23.6325 | 117.4612 | -36.5589
-0.22951 | -73.1178 | -10.518 | 129.831 | 23.6325 | 117.6447 | -36.5589
-0.22951 | -73.1178 | -10.3345 | 129.6475 | 23.6325 | 117.4612 | -36.5589
-0.22951 | -73.2195 | -10.4569 | 129.736 | 23.6769 | 117.5328 | -36.6097
-0.22951 | -73.1178 | -10.5792 | 129.8922 | 23.6325 | 117.7059 | -36.5589
-0.23067 | -73.1182 | -10.3957 | 129.7086 | 23.5143 | 117.5222 | -36.5591
-0.23067 | -73.22 | -10.2734 | 129.5523 | 23.5584 | 117.349 | -36.61
-0.23067 | -73.22 | -10.2734 | 129.5523 | 23.5584 | 117.349 | -36.61
-0.23067 | -73.22 | -10.2734 | 129.5523 | 23.5584 | 117.349 | -36.61
-0.23183 | -73.2204 | -10.5792 | 129.858 | 23.4411 | 117.6546 | -36.6102
-0.23183 | -73.3476 | -10.3345 | 129.5709 | 23.496 | 117.3463 | -36.6738
-0.23183 | -73.3476 | -10.3957 | 129.6321 | 23.496 | 117.4075 | -36.6738
-0.23183 | -73.3476 | -10.3957 | 129.6321 | 23.496 | 117.4075 | -36.6738
-0.23183 | -73.3476 | -10.2734 | 129.5098 | 23.496 | 117.2852 | -36.6738
-0.23183 | -73.3476 | -10.2734 | 129.5098 | 23.496 | 117.2852 | -36.6738
-0.23298 | -73.3481 | -10.2123 | 129.4485 | 23.3796 | 117.2239 | -36.674
-0.23298 | -73.3481 | -10.2734 | 129.5096 | 23.3796 | 117.285 | -36.674
-0.23298 | -73.4498 | -10.3957 | 129.598 | 23.4232 | 117.3564 | -36.7249
-0.23298 | -73.4498 | -10.3345 | 129.5368 | 23.4232 | 117.2952 | -36.7249
-0.23298 | -73.4498 | -10.3345 | 129.5368 | 23.4232 | 117.2952 | -36.7249
-0.23298 | -73.4498 | -10.3345 | 129.5368 | 23.4232 | 117.2952 | -36.7249
-0.23421 | -73.4503 | -10.3957 | 129.5979 | 23.3006 | 117.3561 | -36.7252
-0.23421 | -73.4503 | -10.4569 | 129.6591 | 23.3006 | 117.4173 | -36.7252
-0.23421 | -73.5775 | -10.4569 | 129.6167 | 23.3549 | 117.3538 | -36.7887
-0.23421 | -73.5775 | -10.3957 | 129.5555 | 23.3549 | 117.2926 | -36.7887
-0.23421 | -73.5775 | -10.2734 | 129.4332 | 23.3549 | 117.1703 | -36.7887
-0.23537 | -73.6797 | -10.3957 | 129.5214 | 23.2836 | 117.2415 | -36.8398
-0.23537 | -73.6797 | -10.3345 | 129.4602 | 23.2836 | 117.1803 | -36.8398
-0.23537 | -73.6797 | -10.3345 | 129.4602 | 23.2836 | 117.1803 | -36.8398
-0.23537 | -73.6797 | -10.6403 | 129.766 | 23.2836 | 117.4861 | -36.8398
-0.23775 | -73.6807 | -10.4569 | 129.5823 | 23.0504 | 117.3022 | -36.8403
-0.23775 | -73.6807 | -10.3957 | 129.5211 | 23.0504 | 117.241 | -36.8403
-0.23775 | -73.7824 | -10.3957 | 129.4872 | 23.0932 | 117.1901 | -36.8912
-0.23775 | -73.6807 | -10.4569 | 129.5823 | 23.0504 | 117.3022 | -36.8403
-0.23775 | -73.7824 | -10.5792 | 129.6707 | 23.0932 | 117.3736 | -36.8912
-0.23775 | -73.7824 | -10.3345 | 129.426 | 23.0932 | 117.1289 | -36.8912
-0.23891 | -73.7829 | -10.3957 | 129.487 | 22.9817 | 117.1899 | -36.8914
-0.23891 | -73.7829 | -10.3345 | 129.4258 | 22.9817 | 117.1287 | -36.8914
-0.23891 | -73.9101 | -10.4569 | 129.5058 | 23.0349 | 117.1875 | -36.955
-0.23891 | -73.9101 | -10.3957 | 129.4446 | 23.0349 | 117.1263 | -36.955
-0.23891 | -73.9101 | -10.4569 | 129.5058 | 23.0349 | 117.1875 | -36.955
-0.23891 | -73.9101 | -10.4569 | 129.5058 | 23.0349 | 117.1875 | -36.955
-0.24007 | -73.9105 | -10.5792 | 129.628 | 22.9241 | 117.3095 | -36.9553
-0.24007 | -74.0123 | -10.3957 | 129.4105 | 22.9665 | 117.0752 | -37.0061
-0.24007 | -74.0123 | -10.3345 | 129.3493 | 22.9665 | 117.014 | -37.0061
-0.24122 | -74.0128 | -10.3345 | 129.3492 | 22.8566 | 117.0137 | -37.0064
-0.24122 | -74.0128 | -10.3957 | 129.4104 | 22.8566 | 117.0749 | -37.0064
-0.24122 | -74.0128 | -10.4569 | 129.4716 | 22.8566 | 117.1361 | -37.0064
-0.24122 | -74.0128 | -10.2734 | 129.2881 | 22.8566 | 116.9526 | -37.0064
-0.24122 | -74.0128 | -10.518 | 129.5327 | 22.8566 | 117.1972 | -37.0064
-0.24122 | -74.1399 | -10.6403 | 129.6126 | 22.9094 | 117.2559 | -37.07
-0.24245 | -74.1405 | -10.3345 | 129.3066 | 22.7935 | 116.9499 | -37.0702
-0.24245 | -74.1405 | -10.518 | 129.4901 | 22.7935 | 117.1334 | -37.0702
-0.24245 | -74.1405 | -10.4569 | 129.429 | 22.7935 | 117.0723 | -37.0702
-0.24361 | -74.1409 | -10.4569 | 129.4289 | 22.6855 | 117.072 | -37.0705
-0.24361 | -74.1409 | -10.4569 | 129.4289 | 22.6855 | 117.072 | -37.0705
-0.24361 | -74.2427 | -10.4569 | 129.3949 | 22.7273 | 117.0212 | -37.1213
-0.24361 | -74.2427 | -10.3957 | 129.3337 | 22.7273 | 116.96 | -37.1213
-0.24476 | -74.2432 | -10.3957 | 129.3336 | 22.6201 | 116.9597 | -37.1216
-0.24476 | -74.4721 | -10.3345 | 129.1961 | 22.7136 | 116.7841 | -37.236
-0.24599 | -74.4726 | -10.2734 | 129.1348 | 22.6004 | 116.7227 | -37.2363
-0.24599 | -74.4726 | -10.5792 | 129.4406 | 22.6004 | 117.0285 | -37.2363
-0.24599 | -74.4726 | -10.5792 | 129.4406 | 22.6004 | 117.0285 | -37.2363
-0.24599 | -74.5998 | -10.3957 | 129.2147 | 22.6521 | 116.7814 | -37.2999
-0.24715 | -74.6003 | -10.3957 | 129.2145 | 22.5463 | 116.7812 | -37.3001
-0.24715 | -74.6003 | -10.2734 | 129.0922 | 22.5463 | 116.6589 | -37.3001
-0.24715 | -74.6003 | -10.3957 | 129.2145 | 22.5463 | 116.7812 | -37.3001
-0.2483 | -74.6008 | -10.3957 | 129.2144 | 22.4415 | 116.7809 | -37.3004
-0.2483 | -74.7025 | -10.3957 | 129.1805 | 22.4825 | 116.73 | -37.3513
-0.2483 | -74.7025 | -10.4569 | 129.2417 | 22.4825 | 116.7912 | -37.3513
-0.2483 | -74.8297 | -10.4569 | 129.1993 | 22.5337 | 116.7277 | -37.4148
-0.24946 | -74.8302 | -10.4569 | 129.1991 | 22.4295 | 116.7274 | -37.4151
-0.24946 | -74.8302 | -10.3957 | 129.1379 | 22.4295 | 116.6662 | -37.4151
-0.25069 | -74.8307 | -10.4569 | 129.1989 | 22.3198 | 116.7271 | -37.4154
-0.25069 | -74.9325 | -10.3345 | 129.0426 | 22.3604 | 116.5539 | -37.4662
-0.25069 | -74.9325 | -10.2734 | 128.9815 | 22.3604 | 116.4928 | -37.4662
-0.25184 | -74.933 | -10.2734 | 128.9813 | 22.2579 | 116.4925 | -37.4665
-0.25184 | -74.933 | -10.09 | 128.7979 | 22.2579 | 116.3091 | -37.4665
-0.25184 | -75.0347 | -10.2734 | 128.9474 | 22.2983 | 116.4416 | -37.5174
-0.253 | -75.0352 | -10.3345 | 129.0084 | 22.1966 | 116.5025 | -37.5176
-0.253 | -75.0352 | -10.3345 | 129.0084 | 22.1966 | 116.5025 | -37.5176
-0.253 | -75.0352 | -10.4569 | 129.1308 | 22.1966 | 116.6249 | -37.5176
-0.25423 | -75.1629 | -10.2734 | 128.9047 | 22.1396 | 116.3775 | -37.5815
-0.25423 | -75.1629 | -10.3957 | 129.027 | 22.1396 | 116.4998 | -37.5815
-0.25423 | -75.1629 | -10.3345 | 128.9658 | 22.1396 | 116.4386 | -37.5815
-0.25539 | -75.1634 | -10.2734 | 128.9045 | 22.0395 | 116.3773 | -37.5817
-0.25539 | -75.2652 | -10.3345 | 128.9317 | 22.0794 | 116.3875 | -37.6326
-0.25539 | -75.2652 | -10.3957 | 128.9929 | 22.0794 | 116.4487 | -37.6326
-0.25654 | -75.2657 | -10.2123 | 128.8093 | 21.9801 | 116.2651 | -37.6328
-0.25654 | -75.2657 | -10.2734 | 128.8704 | 21.9801 | 116.3262 | -37.6328
-0.25654 | -75.2657 | -10.2734 | 128.8704 | 21.9801 | 116.3262 | -37.6328
-0.2577 | -75.3934 | -10.2734 | 128.8279 | 21.931 | 116.2623 | -37.6967
-0.2577 | -75.3934 | -10.2734 | 128.8279 | 21.931 | 116.2623 | -37.6967
-0.25893 | -75.4956 | -10.2734 | 128.7938 | 21.8664 | 116.2112 | -37.7478
-0.25893 | -75.4956 | -10.2734 | 128.7938 | 21.8664 | 116.2112 | -37.7478
-0.25893 | -75.4956 | -10.2734 | 128.7938 | 21.8664 | 116.2112 | -37.7478
-0.25893 | -75.4956 | -10.2734 | 128.7938 | 21.8664 | 116.2112 | -37.7478
-0.26008 | -75.6233 | -10.3957 | 128.8735 | 21.8183 | 116.2696 | -37.8117
-0.26008 | -75.6233 | -10.3957 | 128.8735 | 21.8183 | 116.2696 | -37.8117
-0.26008 | -75.7251 | -10.2734 | 128.7173 | 21.8574 | 116.0965 | -37.8625
-0.26124 | -75.7256 | -10.2123 | 128.656 | 21.7609 | 116.0351 | -37.8628
-0.26124 | -75.7256 | -10.2734 | 128.7171 | 21.7609 | 116.0962 | -37.8628
-0.26124 | -75.7256 | -10.3957 | 128.8394 | 21.7609 | 116.2185 | -37.8628
-0.26247 | -75.7261 | -10.2734 | 128.717 | 21.6592 | 116.0959 | -37.8631
-0.26247 | -75.7261 | -10.2123 | 128.6559 | 21.6592 | 116.0348 | -37.8631
-0.26247 | -75.8533 | -10.2734 | 128.6746 | 21.7077 | 116.0323 | -37.9267
-0.26362 | -75.8538 | -10.0288 | 128.4298 | 21.6127 | 115.7875 | -37.9269
-0.26362 | -75.8538 | -10.2123 | 128.6133 | 21.6127 | 115.971 | -37.9269
-0.26478 | -75.8543 | -10.3345 | 128.7353 | 21.5185 | 116.0929 | -37.9272
-0.26478 | -75.9561 | -10.1511 | 128.518 | 21.5569 | 115.8586 | -37.9781
-0.26478 | -75.9561 | -10.2734 | 128.6403 | 21.5569 | 115.9809 | -37.9781
-0.26478 | -75.9561 | -10.09 | 128.4569 | 21.5569 | 115.7975 | -37.9781
-0.26594 | -75.9566 | -10.2123 | 128.579 | 21.4634 | 115.9196 | -37.9783
-0.26594 | -76.0838 | -10.2123 | 128.5366 | 21.5112 | 115.856 | -38.0419
-0.26594 | -76.0838 | -10.09 | 128.4143 | 21.5112 | 115.7337 | -38.0419
-0.26717 | -76.1861 | -10.0288 | 128.319 | 21.4506 | 115.6213 | -38.0931
-0.26717 | -76.1861 | -10.0288 | 128.319 | 21.4506 | 115.6213 | -38.0931
-0.26832 | -76.1866 | -10.09 | 128.3801 | 21.3584 | 115.6823 | -38.0933
-0.26832 | -76.1866 | -9.9677 | 128.2578 | 21.3584 | 115.56 | -38.0933
-0.26948 | -76.2889 | -9.8453 | 128.1013 | 21.3047 | 115.3865 | -38.1444
-0.26948 | -76.2889 | -10.0288 | 128.2848 | 21.3047 | 115.57 | -38.1444
-0.26948 | -76.2889 | -10.09 | 128.346 | 21.3047 | 115.6312 | -38.1444
-0.26948 | -76.2889 | -9.9065 | 128.1625 | 21.3047 | 115.4477 | -38.1444
-0.27063 | -76.4166 | -10.0288 | 128.2422 | 21.2608 | 115.5061 | -38.2083
-0.27063 | -76.4166 | -9.9677 | 128.1811 | 21.2608 | 115.445 | -38.2083
-0.27063 | -76.4166 | -10.2123 | 128.4257 | 21.2608 | 115.6896 | -38.2083
-0.27186 | -76.4172 | -10.2123 | 128.4255 | 21.165 | 115.6893 | -38.2086
-0.27186 | -76.5189 | -10.2734 | 128.4527 | 21.2024 | 115.6995 | -38.2595
-0.27186 | -76.5189 | -10.1511 | 128.3304 | 21.2024 | 115.5772 | -38.2595
-0.27186 | -76.5189 | -10.0288 | 128.2081 | 21.2024 | 115.4549 | -38.2595
-0.27302 | -76.7484 | -10.0288 | 128.1316 | 21.1967 | 115.3402 | -38.3742
-0.27302 | -76.5194 | -10.2123 | 128.3914 | 21.1128 | 115.6382 | -38.2597
-0.27302 | -76.7484 | -10.09 | 128.1928 | 21.1967 | 115.4014 | -38.3742
-0.27302 | -76.7484 | -10.09 | 128.1928 | 21.1967 | 115.4014 | -38.3742
-0.27302 | -76.7484 | -10.09 | 128.1928 | 21.1967 | 115.4014 | -38.3742
-0.27302 | -76.7484 | -10.2123 | 128.3151 | 21.1967 | 115.5237 | -38.3742
-0.27417 | -76.7489 | -10.2123 | 128.3149 | 21.1075 | 115.5234 | -38.3745
-0.27417 | -76.7489 | -10.1511 | 128.2537 | 21.1075 | 115.4622 | -38.3745
-0.27417 | -76.8762 | -10.2123 | 128.2725 | 21.1539 | 115.4598 | -38.4381
-0.27417 | -76.8762 | -10.2123 | 128.2725 | 21.1539 | 115.4598 | -38.4381
-0.2754 | -76.8767 | -10.09 | 128.15 | 21.0597 | 115.3372 | -38.4384
-0.2754 | -76.8767 | -10.1511 | 128.2111 | 21.0597 | 115.3983 | -38.4384
-0.2754 | -76.8767 | -10.1511 | 128.2111 | 21.0597 | 115.3983 | -38.4384
-0.2754 | -76.8767 | -10.2734 | 128.3334 | 21.0597 | 115.5206 | -38.4384
-0.2754 | -76.9785 | -10.0288 | 128.0549 | 21.0967 | 115.2252 | -38.4892
-0.27656 | -76.979 | -10.09 | 128.1159 | 21.0086 | 115.2861 | -38.4895
-0.2754 | -76.9785 | -10.09 | 128.1161 | 21.0967 | 115.2864 | -38.4892
-0.27656 | -76.979 | -10.1511 | 128.177 | 21.0086 | 115.3472 | -38.4895
-0.27656 | -76.979 | -10.09 | 128.1159 | 21.0086 | 115.2861 | -38.4895
-0.27656 | -76.979 | -10.09 | 128.1159 | 21.0086 | 115.2861 | -38.4895
-0.27656 | -76.979 | -10.2734 | 128.2993 | 21.0086 | 115.4695 | -38.4895
-0.27772 | -77.1067 | -10.2734 | 128.2568 | 20.9672 | 115.4056 | -38.5534
-0.27772 | -76.9795 | -10.2734 | 128.2992 | 20.9214 | 115.4692 | -38.4898
-0.27772 | -77.1067 | -10.1511 | 128.1345 | 20.9672 | 115.2833 | -38.5534
-0.27772 | -77.1067 | -10.2123 | 128.1957 | 20.9672 | 115.3445 | -38.5534
-0.27772 | -77.1067 | -10.1511 | 128.1345 | 20.9672 | 115.2833 | -38.5534
-0.27894 | -77.1073 | -10.0288 | 128.012 | 20.875 | 115.1608 | -38.5536
-0.27894 | -77.2091 | -10.0288 | 127.978 | 20.9115 | 115.1099 | -38.6045
-0.27894 | -77.2091 | -10.4569 | 128.4061 | 20.9115 | 115.538 | -38.6045
-0.27894 | -77.2091 | -10.2734 | 128.2226 | 20.9115 | 115.3545 | -38.6045
-0.27894 | -77.2091 | -10.2123 | 128.1615 | 20.9115 | 115.2934 | -38.6045
-0.2801 | -77.2096 | -10.2734 | 128.2225 | 20.8254 | 115.3542 | -38.6048
-0.2801 | -77.3368 | -10.09 | 127.9967 | 20.8708 | 115.1072 | -38.6684
-0.2801 | -77.3368 | -10.09 | 127.9967 | 20.8708 | 115.1072 | -38.6684
-0.2801 | -77.3368 | -10.3345 | 128.2412 | 20.8708 | 115.3517 | -38.6684
-0.2801 | -77.3368 | -10.1511 | 128.0578 | 20.8708 | 115.1683 | -38.6684
-0.2801 | -77.3368 | -10.3345 | 128.2412 | 20.8708 | 115.3517 | -38.6684
-0.28126 | -77.4391 | -10.1511 | 128.0237 | 20.8214 | 115.1172 | -38.7195
-0.28126 | -77.3373 | -10.2123 | 128.1188 | 20.7852 | 115.2292 | -38.6687
-0.28126 | -77.3373 | -10.2123 | 128.1188 | 20.7852 | 115.2292 | -38.6687
-0.28126 | -77.3373 | -10.3345 | 128.241 | 20.7852 | 115.3514 | -38.6687
-0.28241 | -77.4396 | -10.3345 | 128.2069 | 20.7363 | 115.3003 | -38.7198
-0.28241 | -77.4396 | -10.1511 | 128.0235 | 20.7363 | 115.1169 | -38.7198
-0.28241 | -77.4396 | -10.2123 | 128.0847 | 20.7363 | 115.1781 | -38.7198
-0.28241 | -77.4396 | -10.3345 | 128.2069 | 20.7363 | 115.3003 | -38.7198
-0.28241 | -77.4396 | -10.2123 | 128.0847 | 20.7363 | 115.1781 | -38.7198
-0.28241 | -77.4396 | -10.3957 | 128.2681 | 20.7363 | 115.3615 | -38.7198
-0.28241 | -77.4396 | -10.1511 | 128.0235 | 20.7363 | 115.1169 | -38.7198
-0.28364 | -77.4402 | -10.2123 | 128.0845 | 20.6467 | 115.1778 | -38.7201
-0.28364 | -77.542 | -10.2123 | 128.0506 | 20.6826 | 115.1269 | -38.771
-0.28364 | -77.542 | -10.2734 | 128.1117 | 20.6826 | 115.188 | -38.771
-0.2848 | -77.5425 | -10.2123 | 128.0504 | 20.5988 | 115.1267 | -38.7712
-0.2848 | -77.5425 | -10.2123 | 128.0504 | 20.5988 | 115.1267 | -38.7712
-0.2848 | -77.5425 | -10.3345 | 128.1726 | 20.5988 | 115.2489 | -38.7712
-0.2848 | -77.5425 | -10.1511 | 127.9892 | 20.5988 | 115.0655 | -38.7712
-0.2848 | -77.5425 | -10.2734 | 128.1115 | 20.5988 | 115.1878 | -38.7712
-0.2848 | -77.6697 | -10.2734 | 128.0691 | 20.6435 | 115.1241 | -38.8349
-0.28595 | -77.6702 | -10.3345 | 128.13 | 20.5602 | 115.185 | -38.8351
-0.2848 | -77.6697 | -10.3345 | 128.1302 | 20.6435 | 115.1852 | -38.8349
-0.28595 | -77.6702 | -10.2123 | 128.0078 | 20.5602 | 115.0628 | -38.8351
-0.28595 | -77.6702 | -10.2734 | 128.0689 | 20.5602 | 115.1239 | -38.8351
-0.28595 | -77.6702 | -10.3345 | 128.13 | 20.5602 | 115.185 | -38.8351
-0.28595 | -77.6702 | -10.518 | 128.3135 | 20.5602 | 115.3685 | -38.8351
-0.28595 | -77.6702 | -10.3957 | 128.1912 | 20.5602 | 115.2462 | -38.8351
-0.28718 | -77.7726 | -10.3957 | 128.1571 | 20.5079 | 115.195 | -38.8863
-0.28718 | -77.7726 | -10.2734 | 128.0348 | 20.5079 | 115.0727 | -38.8863
-0.28718 | -77.7726 | -10.2734 | 128.0348 | 20.5079 | 115.0727 | -38.8863
-0.28718 | -77.7726 | -10.3345 | 128.0959 | 20.5079 | 115.1338 | -38.8863
-0.28718 | -77.7726 | -10.2734 | 128.0348 | 20.5079 | 115.0727 | -38.8863
-0.28718 | -77.7726 | -10.3345 | 128.0959 | 20.5079 | 115.1338 | -38.8863
-0.28718 | -77.7726 | -10.3345 | 128.0959 | 20.5079 | 115.1338 | -38.8863
-0.28834 | -77.9003 | -10.3957 | 128.1145 | 20.4699 | 115.1311 | -38.9502
-0.28834 | -77.9003 | -10.3345 | 128.0533 | 20.4699 | 115.0699 | -38.9502
-0.28834 | -77.9003 | -10.518 | 128.2368 | 20.4699 | 115.2534 | -38.9502
-0.28834 | -77.9003 | -10.3345 | 128.0533 | 20.4699 | 115.0699 | -38.9502
-0.28834 | -77.9003 | -10.3345 | 128.0533 | 20.4699 | 115.0699 | -38.9502
-0.2895 | -77.9009 | -10.2734 | 127.992 | 20.3884 | 115.0086 | -38.9504
-0.2895 | -77.9009 | -10.3345 | 128.0531 | 20.3884 | 115.0697 | -38.9504
-0.2895 | -78.0027 | -10.3345 | 128.0192 | 20.4235 | 115.0188 | -39.0013
-0.29065 | -78.0032 | -10.2123 | 127.8968 | 20.3425 | 114.8963 | -39.0016
-0.2895 | -78.0027 | -10.3957 | 128.0804 | 20.4235 | 115.08 | -39.0013
-0.2895 | -78.1299 | -10.3345 | 127.9768 | 20.4675 | 114.9552 | -39.0649
-0.29065 | -78.0032 | -10.1511 | 127.8356 | 20.3425 | 114.8351 | -39.0016
-0.29065 | -78.0032 | -10.2734 | 127.9579 | 20.3425 | 114.9574 | -39.0016
-0.29065 | -78.1304 | -10.2734 | 127.9155 | 20.3862 | 114.8938 | -39.0652
-0.29065 | -78.1304 | -10.3345 | 127.9766 | 20.3862 | 114.9549 | -39.0652
-0.29188 | -78.131 | -10.2734 | 127.9153 | 20.3006 | 114.8935 | -39.0655
-0.29188 | -78.131 | -10.518 | 128.1599 | 20.3006 | 115.1381 | -39.0655
-0.29188 | -78.2328 | -10.3957 | 128.0037 | 20.3355 | 114.9649 | -39.1164
-0.29188 | -78.131 | -10.518 | 128.1599 | 20.3006 | 115.1381 | -39.0655
-0.29188 | -78.2328 | -10.3957 | 128.0037 | 20.3355 | 114.9649 | -39.1164
-0.29188 | -78.2328 | -10.2123 | 127.8203 | 20.3355 | 114.7815 | -39.1164
-0.29304 | -78.2333 | -10.2123 | 127.8201 | 20.2554 | 114.7812 | -39.1167
-0.29304 | -78.2333 | -10.2123 | 127.8201 | 20.2554 | 114.7812 | -39.1167
-0.29304 | -78.2333 | -10.2734 | 127.8812 | 20.2554 | 114.8423 | -39.1167
-0.29304 | -78.3605 | -10.2123 | 127.7777 | 20.2989 | 114.7176 | -39.1803
-0.29304 | -78.3605 | -10.3957 | 127.9611 | 20.2989 | 114.901 | -39.1803
-0.29419 | -78.3611 | -10.2734 | 127.8386 | 20.2193 | 114.7785 | -39.1805
-0.29419 | -78.3611 | -10.3957 | 127.9609 | 20.2193 | 114.9008 | -39.1805
-0.29419 | -78.3611 | -10.4569 | 128.0221 | 20.2193 | 114.962 | -39.1805
-0.29419 | -78.3611 | -10.2734 | 127.8386 | 20.2193 | 114.7785 | -39.1805
-0.29419 | -78.3611 | -10.1511 | 127.7163 | 20.2193 | 114.6562 | -39.1805
-0.29542 | -78.3616 | -10.0288 | 127.5939 | 20.1354 | 114.5336 | -39.1808
-0.29542 | -78.3616 | -10.2734 | 127.8385 | 20.1354 | 114.7782 | -39.1808
-0.29542 | -78.4634 | -10.4569 | 127.988 | 20.1698 | 114.9108 | -39.2317
-0.29542 | -78.4634 | -10.4569 | 127.988 | 20.1698 | 114.9108 | -39.2317
-0.29542 | -78.4634 | -10.3345 | 127.8656 | 20.1698 | 114.7884 | -39.2317
-0.29658 | -78.5912 | -10.518 | 128.0065 | 20.1343 | 114.908 | -39.2956
-0.29658 | -78.464 | -10.4569 | 127.9878 | 20.0914 | 114.9105 | -39.232
-0.29658 | -78.464 | -10.3957 | 127.9266 | 20.0914 | 114.8493 | -39.232
-0.29658 | -78.5912 | -10.2123 | 127.7008 | 20.1343 | 114.6023 | -39.2956
-0.29658 | -78.5912 | -10.5792 | 128.0677 | 20.1343 | 114.9692 | -39.2956
-0.29773 | -78.5918 | -10.518 | 128.0063 | 20.0563 | 114.9077 | -39.2959
-0.29773 | -78.5918 | -10.518 | 128.0063 | 20.0563 | 114.9077 | -39.2959
-0.29773 | -78.5918 | -10.5792 | 128.0675 | 20.0563 | 114.9689 | -39.2959
-0.29773 | -78.5918 | -10.3957 | 127.884 | 20.0563 | 114.7854 | -39.2959
-0.29773 | -78.6935 | -10.518 | 127.9724 | 20.0905 | 114.8568 | -39.3468
-0.29773 | -78.6935 | -10.5792 | 128.0336 | 20.0905 | 114.918 | -39.3468
-0.29889 | -78.6941 | -10.3957 | 127.8499 | 20.0129 | 114.7343 | -39.347
-0.29889 | -78.6941 | -10.518 | 127.9722 | 20.0129 | 114.8566 | -39.347
-0.29889 | -78.6941 | -10.3957 | 127.8499 | 20.0129 | 114.7343 | -39.347
-0.29889 | -78.6941 | -10.2734 | 127.7276 | 20.0129 | 114.612 | -39.347
-0.29889 | -78.6941 | -10.3345 | 127.7887 | 20.0129 | 114.6731 | -39.347
-0.29889 | -78.6941 | -10.4569 | 127.9111 | 20.0129 | 114.7955 | -39.347
-0.30012 | -78.6947 | -10.4569 | 127.9109 | 19.9312 | 114.7952 | -39.3473
-0.30012 | -78.7965 | -10.3957 | 127.8158 | 19.9651 | 114.6831 | -39.3982
-0.30127 | -78.797 | -10.2734 | 127.6933 | 19.8887 | 114.5605 | -39.3985
-0.30127 | -78.9242 | -10.2734 | 127.6509 | 19.9309 | 114.4969 | -39.4621
-0.30127 | -78.797 | -10.2734 | 127.6933 | 19.8887 | 114.5605 | -39.3985
-0.30243 | -78.9248 | -10.4569 | 127.8342 | 19.8549 | 114.6801 | -39.4624
-0.30243 | -78.9248 | -10.09 | 127.4673 | 19.8549 | 114.3132 | -39.4624
-0.30243 | -78.9248 | -10.3345 | 127.7118 | 19.8549 | 114.5577 | -39.4624
-0.30243 | -79.1538 | -10.3345 | 127.6355 | 19.9306 | 114.4432 | -39.5769
-0.30359 | -79.1544 | -10.3957 | 127.6965 | 19.8549 | 114.5041 | -39.5772
-0.30359 | -79.1544 | -10.2123 | 127.5131 | 19.8549 | 114.3207 | -39.5772
-0.30359 | -79.2562 | -10.4569 | 127.7238 | 19.8884 | 114.5144 | -39.6281
-0.30482 | -79.2568 | -10.4569 | 127.7236 | 19.8084 | 114.5141 | -39.6284
-0.30482 | -79.2568 | -10.518 | 127.7847 | 19.8084 | 114.5752 | -39.6284
-0.30482 | -79.2568 | -10.4569 | 127.7236 | 19.8084 | 114.5141 | -39.6284
-0.30597 | -79.3845 | -10.3345 | 127.5586 | 19.7754 | 114.3278 | -39.6923
-0.30597 | -79.3845 | -10.5792 | 127.8033 | 19.7754 | 114.5725 | -39.6923
-0.30597 | -79.3845 | -10.3957 | 127.6198 | 19.7754 | 114.389 | -39.6923
-0.30713 | -79.3851 | -10.4569 | 127.6808 | 19.7011 | 114.45 | -39.6925
-0.30713 | -79.3851 | -10.5792 | 127.8031 | 19.7011 | 114.5723 | -39.6925
-0.30713 | -79.4869 | -10.3957 | 127.5857 | 19.7342 | 114.3379 | -39.7434
-0.30713 | -79.4869 | -10.5792 | 127.7692 | 19.7342 | 114.5214 | -39.7434
-0.30836 | -79.4875 | -10.6403 | 127.8301 | 19.6558 | 114.5822 | -39.7437
-0.30836 | -79.4875 | -10.6403 | 127.8301 | 19.6558 | 114.5822 | -39.7437
-0.30836 | -79.4875 | -10.5792 | 127.769 | 19.6558 | 114.5211 | -39.7437
-0.30951 | -79.6153 | -10.7626 | 127.9098 | 19.6237 | 114.6406 | -39.8076
-0.30951 | -79.6153 | -10.7015 | 127.8487 | 19.6237 | 114.5795 | -39.8076
-0.30951 | -79.6153 | -10.5792 | 127.7264 | 19.6237 | 114.4572 | -39.8076
-0.30951 | -79.7171 | -10.3345 | 127.4477 | 19.6566 | 114.1616 | -39.8585
-0.31067 | -79.7176 | -10.5792 | 127.6923 | 19.5836 | 114.406 | -39.8588
-0.31067 | -79.7176 | -10.518 | 127.6311 | 19.5836 | 114.3448 | -39.8588
-0.31183 | -79.8455 | -10.5792 | 127.6496 | 19.5519 | 114.3421 | -39.9227
-0.31183 | -79.7182 | -10.7015 | 127.8144 | 19.5111 | 114.528 | -39.8591
-0.31183 | -79.8455 | -10.6403 | 127.7107 | 19.5519 | 114.4032 | -39.9227
-0.31305 | -79.846 | -10.5792 | 127.6495 | 19.4754 | 114.3418 | -39.923
-0.31305 | -79.846 | -10.518 | 127.5883 | 19.4754 | 114.2806 | -39.923
-0.31305 | -79.9478 | -10.518 | 127.5543 | 19.5079 | 114.2297 | -39.9739
-0.31421 | -79.9484 | -10.6403 | 127.6764 | 19.4363 | 114.3517 | -39.9742
-0.31421 | -79.9484 | -10.5792 | 127.6153 | 19.4363 | 114.2906 | -39.9742
-0.31421 | -79.9484 | -10.3957 | 127.4318 | 19.4363 | 114.1071 | -39.9742
-0.31421 | -80.0502 | -10.518 | 127.5202 | 19.4687 | 114.1785 | -40.0251
-0.31537 | -80.0508 | -10.2734 | 127.2754 | 19.3975 | 113.9336 | -40.0254
-0.31537 | -80.0508 | -10.4569 | 127.4589 | 19.3975 | 114.1171 | -40.0254
-0.31659 | -80.1786 | -10.4569 | 127.4163 | 19.3626 | 114.0532 | -40.0893
-0.31659 | -80.0514 | -10.2734 | 127.2752 | 19.3224 | 113.9333 | -40.0257
-0.31659 | -80.1786 | -10.1511 | 127.1105 | 19.3626 | 113.7474 | -40.0893
-0.31659 | -80.1786 | -10.4569 | 127.4163 | 19.3626 | 114.0532 | -40.0893
-0.31775 | -80.1792 | -10.2123 | 127.1715 | 19.2924 | 113.8083 | -40.0896
-0.31775 | -80.1792 | -10.4569 | 127.4161 | 19.2924 | 114.0529 | -40.0896
-0.31891 | -80.2815 | -10.6403 | 127.5654 | 19.2545 | 114.1851 | -40.1408
-0.31775 | -80.281 | -10.3957 | 127.321 | 19.3244 | 113.9408 | -40.1405
-0.31891 | -80.2815 | -10.7015 | 127.6266 | 19.2545 | 114.2463 | -40.1408
-0.31891 | -80.2815 | -10.6403 | 127.5654 | 19.2545 | 114.1851 | -40.1408
-0.31891 | -80.2815 | -10.4569 | 127.382 | 19.2545 | 114.0017 | -40.1408
-0.31891 | -80.4088 | -10.2734 | 127.1561 | 19.2944 | 113.7546 | -40.2044
-0.32006 | -80.4094 | -10.4569 | 127.3394 | 19.2249 | 113.9378 | -40.2047
-0.32006 | -80.4094 | -10.3345 | 127.217 | 19.2249 | 113.8154 | -40.2047
-0.32006 | -80.4094 | -10.4569 | 127.3394 | 19.2249 | 113.9378 | -40.2047
-0.32006 | -80.4094 | -10.2734 | 127.1559 | 19.2249 | 113.7543 | -40.2047
-0.32006 | -80.4094 | -10.3957 | 127.2782 | 19.2249 | 113.8766 | -40.2047
-0.32006 | -80.4094 | -10.4569 | 127.3394 | 19.2249 | 113.9378 | -40.2047
-0.32006 | -80.4094 | -10.518 | 127.4005 | 19.2249 | 113.9989 | -40.2047
-0.32129 | -80.5118 | -10.518 | 127.3663 | 19.1832 | 113.9477 | -40.2559
-0.32129 | -80.5118 | -10.4569 | 127.3052 | 19.1832 | 113.8866 | -40.2559
-0.32129 | -80.5118 | -10.4569 | 127.3052 | 19.1832 | 113.8866 | -40.2559
-0.32129 | -80.5118 | -10.5792 | 127.4275 | 19.1832 | 114.0089 | -40.2559
-0.32245 | -80.5123 | -10.4569 | 127.3051 | 19.1146 | 113.8863 | -40.2562
-0.32245 | -80.5123 | -10.518 | 127.3662 | 19.1146 | 113.9474 | -40.2562
-0.32245 | -80.6396 | -10.3345 | 127.1402 | 19.1541 | 113.7003 | -40.3198
-0.32245 | -80.5123 | -10.3345 | 127.1827 | 19.1146 | 113.7639 | -40.2562
-0.32245 | -80.5123 | -10.3957 | 127.2439 | 19.1146 | 113.8251 | -40.2562
-0.32245 | -80.6396 | -10.3957 | 127.2014 | 19.1541 | 113.7615 | -40.3198
-0.3236 | -80.6402 | -10.2123 | 127.0178 | 19.0858 | 113.5778 | -40.3201
-0.3236 | -80.6402 | -10.3345 | 127.14 | 19.0858 | 113.7 | -40.3201
-0.3236 | -80.6402 | -10.3345 | 127.14 | 19.0858 | 113.7 | -40.3201
-0.3236 | -80.6402 | -10.3957 | 127.2012 | 19.0858 | 113.7612 | -40.3201
-0.3236 | -80.6402 | -10.3957 | 127.2012 | 19.0858 | 113.7612 | -40.3201
-0.32483 | -80.7426 | -10.3957 | 127.1671 | 19.0452 | 113.71 | -40.3713
-0.3236 | -80.742 | -10.3957 | 127.1673 | 19.1173 | 113.7103 | -40.371
-0.32483 | -80.7426 | -10.518 | 127.2894 | 19.0452 | 113.8323 | -40.3713
-0.32483 | -80.7426 | -10.4569 | 127.2283 | 19.0452 | 113.7712 | -40.3713
-0.32483 | -80.7426 | -10.3345 | 127.1059 | 19.0452 | 113.6488 | -40.3713
-0.32483 | -80.7426 | -10.3957 | 127.1671 | 19.0452 | 113.71 | -40.3713
-0.32599 | -80.7432 | -10.518 | 127.2892 | 18.9778 | 113.832 | -40.3716
-0.32599 | -80.7432 | -10.3957 | 127.1669 | 18.9778 | 113.7097 | -40.3716
-0.32599 | -80.7432 | -10.518 | 127.2892 | 18.9778 | 113.832 | -40.3716
-0.32599 | -80.8704 | -10.4569 | 127.1857 | 19.0169 | 113.7073 | -40.4352
-0.32599 | -80.8704 | -10.518 | 127.2468 | 19.0169 | 113.7684 | -40.4352
-0.32715 | -80.871 | -10.3957 | 127.1243 | 18.9498 | 113.6458 | -40.4355
-0.32715 | -80.871 | -10.4569 | 127.1855 | 18.9498 | 113.707 | -40.4355
-0.32715 | -80.871 | -10.5792 | 127.3078 | 18.9498 | 113.8293 | -40.4355
-0.32715 | -80.9728 | -10.6403 | 127.335 | 18.9809 | 113.8395 | -40.4864
-0.32715 | -80.871 | -10.5792 | 127.3078 | 18.9498 | 113.8293 | -40.4355
-0.32715 | -80.871 | -10.5792 | 127.3078 | 18.9498 | 113.8293 | -40.4355
-0.32715 | -80.9728 | -10.6403 | 127.335 | 18.9809 | 113.8395 | -40.4864
-0.3283 | -80.9734 | -10.4569 | 127.1514 | 18.9143 | 113.6558 | -40.4867
-0.3283 | -80.9734 | -10.5792 | 127.2737 | 18.9143 | 113.7781 | -40.4867
-0.3283 | -80.9734 | -10.518 | 127.2125 | 18.9143 | 113.7169 | -40.4867
-0.3283 | -81.1007 | -10.4569 | 127.1089 | 18.953 | 113.5922 | -40.5503
-0.32953 | -81.1013 | -10.4569 | 127.1087 | 18.8826 | 113.5919 | -40.5506
-0.3283 | -81.1007 | -10.3957 | 127.0477 | 18.953 | 113.531 | -40.5503
-0.32953 | -81.1013 | -10.3957 | 127.0475 | 18.8826 | 113.5307 | -40.5506
-0.32953 | -81.1013 | -10.4569 | 127.1087 | 18.8826 | 113.5919 | -40.5506
-0.32953 | -81.1013 | -10.5792 | 127.231 | 18.8826 | 113.7142 | -40.5506
-0.32953 | -81.1013 | -10.518 | 127.1698 | 18.8826 | 113.653 | -40.5506
-0.32953 | -81.1013 | -10.518 | 127.1698 | 18.8826 | 113.653 | -40.5506
-0.33069 | -81.1018 | -10.4569 | 127.1086 | 18.8167 | 113.5916 | -40.5509
-0.32953 | -81.2031 | -10.6403 | 127.2582 | 18.9135 | 113.7243 | -40.6016
-0.33069 | -81.2037 | -10.3957 | 127.0134 | 18.8475 | 113.4795 | -40.6018
-0.33069 | -81.2037 | -10.7015 | 127.3192 | 18.8475 | 113.7853 | -40.6018
-0.33069 | -81.2037 | -10.7015 | 127.3192 | 18.8475 | 113.7853 | -40.6018
-0.33069 | -81.2037 | -10.6403 | 127.258 | 18.8475 | 113.7241 | -40.6018
-0.33184 | -81.2042 | -10.518 | 127.1355 | 18.782 | 113.6015 | -40.6021
-0.33184 | -81.3061 | -10.4569 | 127.0405 | 18.8127 | 113.4895 | -40.653
-0.33184 | -81.3061 | -10.3345 | 126.9181 | 18.8127 | 113.3671 | -40.653
-0.33184 | -81.3061 | -10.518 | 127.1016 | 18.8127 | 113.5506 | -40.653
-0.33307 | -81.3067 | -10.518 | 127.1014 | 18.7435 | 113.5503 | -40.6533
-0.33307 | -81.3067 | -10.4569 | 127.0403 | 18.7435 | 113.4892 | -40.6533
-0.33307 | -81.3067 | -10.518 | 127.1014 | 18.7435 | 113.5503 | -40.6533
-0.33307 | -81.5358 | -10.6403 | 127.1473 | 18.8123 | 113.558 | -40.7679
-0.33307 | -81.5358 | -10.5792 | 127.0862 | 18.8123 | 113.4969 | -40.7679
-0.33307 | -81.3067 | -10.5792 | 127.1626 | 18.7435 | 113.6115 | -40.6533
-0.33307 | -81.5358 | -10.3345 | 126.8415 | 18.8123 | 113.2522 | -40.7679
-0.33423 | -81.5364 | -10.5792 | 127.086 | 18.7474 | 113.4966 | -40.7682
-0.33423 | -81.5364 | -10.4569 | 126.9637 | 18.7474 | 113.3743 | -40.7682
-0.33423 | -81.5364 | -10.5792 | 127.086 | 18.7474 | 113.4966 | -40.7682
-0.33423 | -81.6636 | -10.6403 | 127.1047 | 18.7854 | 113.4941 | -40.8318
-0.33423 | -81.6636 | -10.5792 | 127.0436 | 18.7854 | 113.433 | -40.8318
-0.33423 | -81.6636 | -10.5792 | 127.0436 | 18.7854 | 113.433 | -40.8318
-0.33538 | -81.6642 | -10.6403 | 127.1045 | 18.7208 | 113.4938 | -40.8321
-0.33538 | -81.6642 | -10.6403 | 127.1045 | 18.7208 | 113.4938 | -40.8321
-0.33538 | -81.6642 | -10.6403 | 127.1045 | 18.7208 | 113.4938 | -40.8321
-0.33538 | -81.6642 | -10.5792 | 127.0434 | 18.7208 | 113.4327 | -40.8321
-0.33538 | -81.6642 | -10.4569 | 126.9211 | 18.7208 | 113.3104 | -40.8321
-0.33654 | -81.7666 | -10.3957 | 126.8258 | 18.687 | 113.198 | -40.8833
-0.33654 | -81.7666 | -10.5792 | 127.0093 | 18.687 | 113.3815 | -40.8833
-0.33654 | -81.7666 | -10.518 | 126.9481 | 18.687 | 113.3203 | -40.8833
-0.33777 | -81.7672 | -10.4569 | 126.8868 | 18.6192 | 113.2589 | -40.8836
-0.33777 | -81.8945 | -10.4569 | 126.8443 | 18.6569 | 113.1952 | -40.9473
-0.33777 | -81.8945 | -10.5792 | 126.9666 | 18.6569 | 113.3175 | -40.9473
-0.33892 | -81.8951 | -10.6403 | 127.0275 | 18.5934 | 113.3783 | -40.9476
-0.33892 | -81.8951 | -10.6403 | 127.0275 | 18.5934 | 113.3783 | -40.9476
-0.33892 | -81.8951 | -10.518 | 126.9052 | 18.5934 | 113.256 | -40.9476
-0.33892 | -81.9969 | -10.6403 | 126.9936 | 18.6234 | 113.3274 | -40.9985
-0.34008 | -81.9975 | -10.5792 | 126.9323 | 18.5603 | 113.266 | -40.9988
-0.34008 | -81.9975 | -10.518 | 126.8711 | 18.5603 | 113.2048 | -40.9988
-0.34008 | -81.9975 | -10.518 | 126.8711 | 18.5603 | 113.2048 | -40.9988
-0.34131 | -81.9981 | -10.518 | 126.8709 | 18.4936 | 113.2045 | -40.9991
-0.34131 | -81.9981 | -10.3957 | 126.7486 | 18.4936 | 113.0822 | -40.9991
-0.34131 | -82.1254 | -10.4569 | 126.7674 | 18.5309 | 113.0798 | -41.0627
-0.34131 | -82.1254 | -10.518 | 126.8285 | 18.5309 | 113.1409 | -41.0627
-0.34247 | -82.126 | -10.3345 | 126.6448 | 18.4686 | 112.9571 | -41.063
-0.34247 | -82.126 | -10.518 | 126.8283 | 18.4686 | 113.1406 | -41.063
-0.34247 | -82.2278 | -10.3345 | 126.6108 | 18.4983 | 112.9062 | -41.1139
-0.34362 | -82.2284 | -10.3957 | 126.6718 | 18.4362 | 112.9671 | -41.1142
-0.34362 | -82.2284 | -10.3957 | 126.6718 | 18.4362 | 112.9671 | -41.1142
-0.34362 | -82.2284 | -10.2123 | 126.4884 | 18.4362 | 112.7837 | -41.1142
-0.34478 | -82.3563 | -10.4569 | 126.6904 | 18.4115 | 112.9643 | -41.1782
-0.34478 | -82.3563 | -10.4569 | 126.6904 | 18.4115 | 112.9643 | -41.1782
-0.34478 | -82.3563 | -10.518 | 126.7515 | 18.4115 | 113.0254 | -41.1782
-0.34478 | -82.4581 | -10.2734 | 126.473 | 18.441 | 112.7299 | -41.2291
-0.34601 | -82.4588 | -10.4569 | 126.6562 | 18.3757 | 112.9131 | -41.2294
-0.34601 | -82.4588 | -10.7015 | 126.9008 | 18.3757 | 113.1577 | -41.2294
-0.34601 | -82.4588 | -10.518 | 126.7173 | 18.3757 | 112.9742 | -41.2294
-0.34716 | -82.4593 | -10.518 | 126.7172 | 18.3147 | 112.9739 | -41.2297
-0.34716 | -82.4593 | -10.518 | 126.7172 | 18.3147 | 112.9739 | -41.2297
-0.34716 | -82.5612 | -10.6403 | 126.8055 | 18.344 | 113.0453 | -41.2806
-0.34716 | -82.5612 | -10.4569 | 126.6221 | 18.344 | 112.8619 | -41.2806
-0.34716 | -82.5612 | -10.518 | 126.6832 | 18.344 | 112.923 | -41.2806
-0.34716 | -82.5612 | -10.5792 | 126.7444 | 18.344 | 112.9842 | -41.2806
-0.34832 | -82.5618 | -10.4569 | 126.6219 | 18.2833 | 112.8616 | -41.2809
-0.34832 | -82.5618 | -10.518 | 126.683 | 18.2833 | 112.9227 | -41.2809
-0.34832 | -82.5618 | -10.3957 | 126.5607 | 18.2833 | 112.8004 | -41.2809
-0.34832 | -82.5618 | -10.5792 | 126.7442 | 18.2833 | 112.9839 | -41.2809
-0.34832 | -82.6891 | -10.4569 | 126.5795 | 18.3198 | 112.798 | -41.3445
-0.34832 | -82.6891 | -10.518 | 126.6406 | 18.3198 | 112.8591 | -41.3445
-0.34832 | -82.6891 | -10.5792 | 126.7018 | 18.3198 | 112.9203 | -41.3445
-0.34955 | -82.6897 | -10.6403 | 126.7627 | 18.2556 | 112.9811 | -41.3448
-0.34955 | -82.6897 | -10.7626 | 126.885 | 18.2556 | 113.1034 | -41.3448
-0.34955 | -82.6897 | -10.5792 | 126.7016 | 18.2556 | 112.92 | -41.3448
-0.34955 | -82.7915 | -10.8237 | 126.9121 | 18.2848 | 113.1135 | -41.3958
-0.3507 | -82.7921 | -10.5792 | 126.6674 | 18.2247 | 112.8687 | -41.3961
-0.3507 | -82.7921 | -10.5792 | 126.6674 | 18.2247 | 112.8687 | -41.3961
-0.3507 | -82.7921 | -10.6403 | 126.7285 | 18.2247 | 112.9298 | -41.3961
-0.3507 | -82.7921 | -10.3957 | 126.4839 | 18.2247 | 112.6852 | -41.3961
-0.3507 | -82.7921 | -10.2734 | 126.3616 | 18.2247 | 112.5629 | -41.3961
-0.3507 | -82.7921 | -10.6403 | 126.7285 | 18.2247 | 112.9298 | -41.3961
-0.3507 | -82.7921 | -10.4569 | 126.5451 | 18.2247 | 112.7464 | -41.3961
-0.35186 | -82.92 | -10.4569 | 126.5025 | 18.2011 | 112.6825 | -41.46
-0.35186 | -82.92 | -10.4569 | 126.5025 | 18.2011 | 112.6825 | -41.46
-0.35186 | -82.92 | -10.5792 | 126.6248 | 18.2011 | 112.8048 | -41.46
-0.35186 | -82.92 | -10.5792 | 126.6248 | 18.2011 | 112.8048 | -41.46
-0.35186 | -82.92 | -10.7015 | 126.7471 | 18.2011 | 112.9271 | -41.46
-0.35302 | -83.0225 | -10.6403 | 126.6517 | 18.1705 | 112.8147 | -41.5112
-0.35302 | -83.0225 | -10.5792 | 126.5906 | 18.1705 | 112.7536 | -41.5112
-0.35302 | -83.0225 | -10.518 | 126.5294 | 18.1705 | 112.6924 | -41.5112
-0.35302 | -83.0225 | -10.5792 | 126.5906 | 18.1705 | 112.7536 | -41.5112
-0.35302 | -83.0225 | -10.518 | 126.5294 | 18.1705 | 112.6924 | -41.5112
-0.35425 | -83.0231 | -10.518 | 126.5292 | 18.1077 | 112.6921 | -41.5115
-0.35302 | -83.0225 | -10.5792 | 126.5906 | 18.1705 | 112.7536 | -41.5112
-0.35425 | -83.1504 | -10.5792 | 126.548 | 18.1436 | 112.6896 | -41.5752
-0.35425 | -83.1504 | -10.5792 | 126.548 | 18.1436 | 112.6896 | -41.5752
-0.35425 | -83.1504 | -10.5792 | 126.548 | 18.1436 | 112.6896 | -41.5752
-0.35425 | -83.1504 | -10.3345 | 126.3033 | 18.1436 | 112.4449 | -41.5752
-0.3554 | -83.151 | -10.2123 | 126.1809 | 18.0848 | 112.3224 | -41.5755
-0.35425 | -83.1504 | -10.4569 | 126.4257 | 18.1436 | 112.5673 | -41.5752
-0.3554 | -83.2528 | -10.3345 | 126.2692 | 18.1134 | 112.3937 | -41.6264
-0.3554 | -83.151 | -10.4569 | 126.4255 | 18.0848 | 112.567 | -41.5755
-0.35656 | -83.2534 | -10.3345 | 126.269 | 18.0548 | 112.3934 | -41.6267
-0.35656 | -83.2534 | -10.518 | 126.4525 | 18.0548 | 112.5769 | -41.6267
-0.3554 | -83.2528 | -10.6403 | 126.575 | 18.1134 | 112.6995 | -41.6264
-0.35656 | -83.2534 | -10.4569 | 126.3914 | 18.0548 | 112.5158 | -41.6267
-0.35656 | -83.3808 | -10.5792 | 126.4712 | 18.0905 | 112.5744 | -41.6904
-0.35656 | -83.3808 | -10.518 | 126.41 | 18.0905 | 112.5132 | -41.6904
-0.35656 | -83.3808 | -10.518 | 126.41 | 18.0905 | 112.5132 | -41.6904
-0.35779 | -83.3814 | -10.3345 | 126.2263 | 18.0286 | 112.3294 | -41.6907
-0.35779 | -83.3814 | -10.518 | 126.4098 | 18.0286 | 112.5129 | -41.6907
-0.35779 | -83.3814 | -10.518 | 126.4098 | 18.0286 | 112.5129 | -41.6907
-0.35779 | -83.4832 | -10.5792 | 126.4371 | 18.0571 | 112.5232 | -41.7416
-0.35779 | -83.4832 | -10.3345 | 126.1924 | 18.0571 | 112.2785 | -41.7416
-0.35779 | -83.3814 | -10.4569 | 126.3487 | 18.0286 | 112.4518 | -41.6907
-0.35779 | -83.4832 | -10.4569 | 126.3148 | 18.0571 | 112.4009 | -41.7416
-0.35894 | -83.4838 | -10.3957 | 126.2534 | 17.9991 | 112.3394 | -41.7419
-0.35894 | -83.4838 | -10.4569 | 126.3146 | 17.9991 | 112.4006 | -41.7419
-0.35894 | -83.4838 | -10.518 | 126.3757 | 17.9991 | 112.4617 | -41.7419
-0.35894 | -83.4838 | -10.4569 | 126.3146 | 17.9991 | 112.4006 | -41.7419
-0.36125 | -83.485 | -10.5792 | 126.4365 | 17.8842 | 112.5223 | -41.7425
-0.36125 | -83.485 | -10.4569 | 126.3142 | 17.8842 | 112.4 | -41.7425
-0.36125 | -83.485 | -10.3957 | 126.253 | 17.8842 | 112.3388 | -41.7425
-0.36125 | -83.6123 | -10.4569 | 126.2717 | 17.9194 | 112.3363 | -41.8062
-0.36125 | -83.6123 | -10.6403 | 126.4551 | 17.9194 | 112.5197 | -41.8062
-0.36125 | -83.6123 | -10.5792 | 126.394 | 17.9194 | 112.4586 | -41.8062
-0.36125 | -83.6123 | -10.5792 | 126.394 | 17.9194 | 112.4586 | -41.8062
-0.36248 | -83.613 | -10.4569 | 126.2715 | 17.8589 | 112.336 | -41.8065
-0.36248 | -83.613 | -10.3957 | 126.2103 | 17.8589 | 112.2748 | -41.8065
-0.36248 | -83.613 | -10.3345 | 126.1491 | 17.8589 | 112.2136 | -41.8065
-0.36248 | -83.613 | -10.3345 | 126.1491 | 17.8589 | 112.2136 | -41.8065
-0.36248 | -83.8167 | -10.5792 | 126.3259 | 17.9151 | 112.3565 | -41.9083
-0.36248 | -83.8167 | -10.518 | 126.2647 | 17.9151 | 112.2953 | -41.9083
-0.36364 | -83.8173 | -10.5792 | 126.3257 | 17.8583 | 112.3562 | -41.9086
-0.36364 | -83.9446 | -10.5792 | 126.2833 | 17.8933 | 112.2925 | -41.9723
-0.36364 | -83.9446 | -10.4569 | 126.161 | 17.8933 | 112.1702 | -41.9723
-0.36364 | -83.8173 | -10.2734 | 126.0199 | 17.8583 | 112.0504 | -41.9086
-0.36364 | -83.8173 | -10.4569 | 126.2034 | 17.8583 | 112.2339 | -41.9086
-0.36364 | -83.8173 | -10.4569 | 126.2034 | 17.8583 | 112.2339 | -41.9086
-0.36364 | -83.8173 | -10.5792 | 126.3257 | 17.8583 | 112.3562 | -41.9086
-0.3648 | -83.9452 | -10.4569 | 126.1608 | 17.8367 | 112.1699 | -41.9726
-0.3648 | -83.9452 | -10.518 | 126.2219 | 17.8367 | 112.231 | -41.9726
-0.3648 | -83.9452 | -10.518 | 126.2219 | 17.8367 | 112.231 | -41.9726
-0.36602 | -83.9459 | -10.6403 | 126.3439 | 17.777 | 112.353 | -41.9729
-0.36602 | -83.9459 | -10.5792 | 126.2828 | 17.777 | 112.2919 | -41.9729
-0.36602 | -83.9459 | -10.6403 | 126.3439 | 17.777 | 112.353 | -41.9729
-0.36602 | -83.9459 | -10.518 | 126.2216 | 17.777 | 112.2307 | -41.9729
-0.36602 | -84.0477 | -10.5792 | 126.2489 | 17.8049 | 112.2409 | -42.0239
-0.36602 | -84.0477 | -10.6403 | 126.31 | 17.8049 | 112.302 | -42.0239
-0.36718 | -84.0483 | -10.5792 | 126.2487 | 17.749 | 112.2406 | -42.0242
-0.36718 | -84.0483 | -10.6403 | 126.3098 | 17.749 | 112.3017 | -42.0242
-0.36718 | -84.0483 | -10.4569 | 126.1264 | 17.749 | 112.1183 | -42.0242
-0.36718 | -84.0483 | -10.5792 | 126.2487 | 17.749 | 112.2406 | -42.0242
-0.36718 | -84.0483 | -10.6403 | 126.3098 | 17.749 | 112.3017 | -42.0242
-0.36718 | -84.0483 | -10.518 | 126.1875 | 17.749 | 112.1794 | -42.0242
-0.36834 | -84.1762 | -10.4569 | 126.0838 | 17.728 | 112.0544 | -42.0881
-0.36834 | -84.1762 | -10.3345 | 125.9614 | 17.728 | 111.932 | -42.0881
-0.36834 | -84.1762 | -10.518 | 126.1449 | 17.728 | 112.1155 | -42.0881
-0.36834 | -84.1762 | -10.5792 | 126.2061 | 17.728 | 112.1767 | -42.0881
-0.36834 | -84.1762 | -10.5792 | 126.2061 | 17.728 | 112.1767 | -42.0881
-0.36834 | -84.1762 | -10.6403 | 126.2672 | 17.728 | 112.2378 | -42.0881
-0.36949 | -84.1768 | -10.4569 | 126.0836 | 17.6727 | 112.0541 | -42.0884
-0.36949 | -84.1768 | -10.7015 | 126.3282 | 17.6727 | 112.2987 | -42.0884
-0.36949 | -84.1768 | -10.7015 | 126.3282 | 17.6727 | 112.2987 | -42.0884
-0.36949 | -84.2787 | -10.6403 | 126.233 | 17.7002 | 112.1865 | -42.1394
-0.36949 | -84.2787 | -10.6403 | 126.233 | 17.7002 | 112.1865 | -42.1394
-0.37072 | -84.2794 | -10.4569 | 126.0494 | 17.6418 | 112.0028 | -42.1397
-0.37072 | -84.2794 | -10.3957 | 125.9882 | 17.6418 | 111.9416 | -42.1397
-0.37072 | -84.2794 | -10.7015 | 126.294 | 17.6418 | 112.2474 | -42.1397
-0.37072 | -84.2794 | -10.3345 | 125.927 | 17.6418 | 111.8804 | -42.1397
-0.37072 | -84.4067 | -10.7015 | 126.2515 | 17.6761 | 112.1838 | -42.2033
-0.37188 | -84.28 | -10.3957 | 125.988 | 17.5871 | 111.9413 | -42.14
-0.37188 | -84.4073 | -10.7015 | 126.2513 | 17.6213 | 112.1835 | -42.2036
-0.37188 | -84.4073 | -10.7015 | 126.2513 | 17.6213 | 112.1835 | -42.2036
-0.37303 | -84.4079 | -10.7015 | 126.2511 | 17.5669 | 112.1832 | -42.2039
-0.37303 | -84.4079 | -10.6403 | 126.1899 | 17.5669 | 112.122 | -42.2039
-0.37303 | -84.5098 | -10.518 | 126.0337 | 17.5942 | 111.9487 | -42.2549
-0.37303 | -84.5098 | -10.5792 | 126.0949 | 17.5942 | 112.0099 | -42.2549
-0.37426 | -84.5104 | -10.518 | 126.0335 | 17.5366 | 111.9484 | -42.2552
-0.37426 | -84.5104 | -10.518 | 126.0335 | 17.5366 | 111.9484 | -42.2552
-0.37542 | -84.511 | -10.5792 | 126.0945 | 17.4827 | 112.0093 | -42.2555
-0.37542 | -84.511 | -10.518 | 126.0333 | 17.4827 | 111.9481 | -42.2555
-0.37542 | -84.6384 | -10.3957 | 125.8685 | 17.5167 | 111.7621 | -42.3192
-0.37658 | -84.5116 | -10.4569 | 125.972 | 17.4292 | 111.8867 | -42.2558
-0.37658 | -84.639 | -10.518 | 125.9906 | 17.463 | 111.8841 | -42.3195
-0.37658 | -84.639 | -10.6403 | 126.1129 | 17.463 | 112.0064 | -42.3195
-0.37658 | -84.639 | -10.6403 | 126.1129 | 17.463 | 112.0064 | -42.3195
-0.37773 | -84.7414 | -10.518 | 125.9565 | 17.4367 | 111.8329 | -42.3707
-0.37773 | -84.7414 | -10.4569 | 125.8954 | 17.4367 | 111.7718 | -42.3707
-0.37773 | -84.7414 | -10.3957 | 125.8342 | 17.4367 | 111.7106 | -42.3707
-0.37773 | -84.8688 | -10.5792 | 125.9752 | 17.4704 | 111.8304 | -42.4344
-0.37896 | -84.8694 | -10.518 | 125.9138 | 17.414 | 111.7689 | -42.4347
-0.37896 | -84.8694 | -10.3957 | 125.7915 | 17.414 | 111.6466 | -42.4347
-0.37896 | -84.8694 | -10.2123 | 125.6081 | 17.414 | 111.4632 | -42.4347
-0.38012 | -84.9719 | -10.4569 | 125.8185 | 17.3879 | 111.6565 | -42.486
-0.38012 | -84.9719 | -10.6403 | 126.0019 | 17.3879 | 111.8399 | -42.486
-0.38012 | -84.9719 | -10.6403 | 126.0019 | 17.3879 | 111.8399 | -42.486
-0.38127 | -84.9725 | -10.3345 | 125.6959 | 17.3354 | 111.5338 | -42.4863
-0.38127 | -85.0744 | -10.518 | 125.8455 | 17.3621 | 111.6664 | -42.5372
-0.38127 | -85.0744 | -10.518 | 125.8455 | 17.3621 | 111.6664 | -42.5372
-0.3825 | -85.0751 | -10.4569 | 125.7841 | 17.3065 | 111.605 | -42.5375
-0.3825 | -85.2024 | -10.5792 | 125.864 | 17.3398 | 111.6636 | -42.6012
-0.3825 | -85.2024 | -10.7015 | 125.9863 | 17.3398 | 111.7859 | -42.6012
-0.38366 | -85.203 | -10.4569 | 125.7415 | 17.2877 | 111.541 | -42.6015
-0.38366 | -85.3049 | -10.518 | 125.7686 | 17.3143 | 111.5511 | -42.6525
-0.38366 | -85.3049 | -10.2734 | 125.524 | 17.3143 | 111.3065 | -42.6525
-0.38481 | -85.3055 | -10.518 | 125.7684 | 17.2624 | 111.5508 | -42.6528
-0.38597 | -85.3061 | -10.3957 | 125.6459 | 17.2108 | 111.4282 | -42.6531
-0.38597 | -85.4335 | -10.5792 | 125.787 | 17.2438 | 111.5481 | -42.7167
-0.38597 | -85.4335 | -10.4569 | 125.6647 | 17.2438 | 111.4258 | -42.7167
-0.38597 | -85.4335 | -10.3957 | 125.6035 | 17.2438 | 111.3646 | -42.7167
-0.3872 | -85.4341 | -10.6403 | 125.8479 | 17.1893 | 111.6088 | -42.7171
-0.3872 | -85.4341 | -10.5792 | 125.7868 | 17.1893 | 111.5477 | -42.7171
-0.3872 | -85.536 | -10.5792 | 125.7528 | 17.2156 | 111.4968 | -42.768
-0.3872 | -85.536 | -10.5792 | 125.7528 | 17.2156 | 111.4968 | -42.768
-0.38835 | -85.5366 | -10.4569 | 125.6303 | 17.1645 | 111.3742 | -42.7683
-0.38835 | -85.5366 | -10.7626 | 125.936 | 17.1645 | 111.6799 | -42.7683
-0.38951 | -85.6646 | -10.518 | 125.6487 | 17.1464 | 111.3713 | -42.8323
-0.38951 | -85.6646 | -10.5792 | 125.7099 | 17.1464 | 111.4325 | -42.8323
-0.38951 | -85.6646 | -10.7626 | 125.8933 | 17.1464 | 111.6159 | -42.8323
-0.39074 | -85.7672 | -10.518 | 125.6145 | 17.1187 | 111.32 | -42.8836
-0.39074 | -85.7672 | -10.6403 | 125.7368 | 17.1187 | 111.4423 | -42.8836
-0.39074 | -85.7672 | -10.6403 | 125.7368 | 17.1187 | 111.4423 | -42.8836
-0.3919 | -85.7678 | -10.6403 | 125.7366 | 17.0684 | 111.442 | -42.8839
-0.3919 | -85.7678 | -10.518 | 125.6143 | 17.0684 | 111.3197 | -42.8839
-0.3919 | -85.8951 | -10.7626 | 125.8165 | 17.1009 | 111.5006 | -42.9476
-0.3919 | -85.7678 | -10.518 | 125.6143 | 17.0684 | 111.3197 | -42.8839
-0.39305 | -85.8958 | -10.6403 | 125.694 | 17.0507 | 111.378 | -42.9479
-0.39305 | -85.8958 | -10.7626 | 125.8163 | 17.0507 | 111.5003 | -42.9479
-0.39305 | -85.8958 | -10.7015 | 125.7552 | 17.0507 | 111.4392 | -42.9479
-0.39305 | -85.8958 | -10.518 | 125.5717 | 17.0507 | 111.2557 | -42.9479
-0.39305 | -85.8958 | -10.7015 | 125.7552 | 17.0507 | 111.4392 | -42.9479
-0.39305 | -85.8958 | -10.6403 | 125.694 | 17.0507 | 111.378 | -42.9479
-0.39421 | -85.8964 | -10.7015 | 125.755 | 17.0009 | 111.4389 | -42.9482
-0.39421 | -85.9983 | -10.7015 | 125.721 | 17.0267 | 111.388 | -42.9991
-0.39421 | -85.9983 | -10.518 | 125.5375 | 17.0267 | 111.2045 | -42.9991
-0.39421 | -85.9983 | -10.7015 | 125.721 | 17.0267 | 111.388 | -42.9991
-0.39421 | -85.9983 | -10.8237 | 125.8432 | 17.0267 | 111.5102 | -42.9991
-0.39544 | -85.9989 | -10.7626 | 125.7819 | 16.974 | 111.4487 | -42.9995
-0.39544 | -85.9989 | -10.8849 | 125.9042 | 16.974 | 111.571 | -42.9995
-0.39544 | -85.9989 | -10.9461 | 125.9654 | 16.974 | 111.6322 | -42.9995
-0.39544 | -86.2282 | -10.8849 | 125.8278 | 17.032 | 111.4564 | -43.1141
-0.39544 | -86.2282 | -10.8237 | 125.7666 | 17.032 | 111.3952 | -43.1141
-0.39544 | -85.9989 | -10.7015 | 125.7208 | 16.974 | 111.3876 | -42.9995
-0.39659 | -86.2288 | -10.6403 | 125.583 | 16.9825 | 111.2115 | -43.1144
-0.39659 | -86.2288 | -10.5792 | 125.5219 | 16.9825 | 111.1504 | -43.1144
-0.39659 | -86.2288 | -10.8237 | 125.7664 | 16.9825 | 111.3949 | -43.1144
-0.39659 | -86.2288 | -10.8237 | 125.7664 | 16.9825 | 111.3949 | -43.1144
-0.39775 | -86.3313 | -10.8849 | 125.7934 | 16.9589 | 111.4048 | -43.1657
-0.39659 | -86.3307 | -10.8237 | 125.7324 | 17.0082 | 111.3439 | -43.1654
-0.39775 | -86.3313 | -10.5792 | 125.4877 | 16.9589 | 111.0991 | -43.1657
-0.39775 | -86.3313 | -10.7626 | 125.6711 | 16.9589 | 111.2825 | -43.1657
-0.39775 | -86.3313 | -10.7626 | 125.6711 | 16.9589 | 111.2825 | -43.1657
-0.39775 | -86.3313 | -10.6403 | 125.5488 | 16.9589 | 111.1602 | -43.1657
-0.39898 | -86.332 | -10.6403 | 125.5486 | 16.9068 | 111.1599 | -43.166
-0.39775 | -86.3313 | -10.8237 | 125.7322 | 16.9589 | 111.3436 | -43.1657
-0.39898 | -86.332 | -10.7015 | 125.6098 | 16.9068 | 111.2211 | -43.166
-0.39898 | -86.332 | -10.8849 | 125.7932 | 16.9068 | 111.4045 | -43.166
-0.39898 | -86.332 | -10.7626 | 125.6709 | 16.9068 | 111.2822 | -43.166
-0.39898 | -86.4594 | -10.7626 | 125.6284 | 16.9388 | 111.2185 | -43.2297
-0.39898 | -86.4594 | -10.7015 | 125.5673 | 16.9388 | 111.1574 | -43.2297
-0.40013 | -86.46 | -10.6403 | 125.5059 | 16.89 | 111.0959 | -43.23
-0.40013 | -86.46 | -10.7626 | 125.6282 | 16.89 | 111.2182 | -43.23
-0.40013 | -86.46 | -10.8237 | 125.6893 | 16.89 | 111.2793 | -43.23
-0.40013 | -86.46 | -10.7626 | 125.6282 | 16.89 | 111.2182 | -43.23
-0.40013 | -86.46 | -10.8237 | 125.6893 | 16.89 | 111.2793 | -43.23
-0.40129 | -86.4606 | -10.8237 | 125.6891 | 16.8415 | 111.279 | -43.2303
-0.40129 | -86.4606 | -10.8237 | 125.6891 | 16.8415 | 111.279 | -43.2303
-0.40129 | -86.5625 | -10.7015 | 125.5329 | 16.8669 | 111.1058 | -43.2813
-0.40129 | -86.5625 | -10.7015 | 125.5329 | 16.8669 | 111.1058 | -43.2813
-0.40129 | -86.5625 | -10.8237 | 125.6551 | 16.8669 | 111.228 | -43.2813
-0.40129 | -86.5625 | -10.6403 | 125.4717 | 16.8669 | 111.0446 | -43.2813
-0.40245 | -86.5632 | -10.7626 | 125.5938 | 16.8186 | 111.1666 | -43.2816
-0.40245 | -86.5632 | -10.6403 | 125.4715 | 16.8186 | 111.0443 | -43.2816
-0.40245 | -86.5632 | -10.7626 | 125.5938 | 16.8186 | 111.1666 | -43.2816
-0.40245 | -86.5632 | -10.7626 | 125.5938 | 16.8186 | 111.1666 | -43.2816
-0.40245 | -86.5632 | -10.7015 | 125.5327 | 16.8186 | 111.1055 | -43.2816
-0.40367 | -86.6912 | -10.7015 | 125.49 | 16.7991 | 111.0415 | -43.3456
-0.40367 | -86.6912 | -10.7626 | 125.5511 | 16.7991 | 111.1026 | -43.3456
-0.40367 | -86.6912 | -10.7626 | 125.5511 | 16.7991 | 111.1026 | -43.3456
-0.40367 | -86.6912 | -10.8849 | 125.6734 | 16.7991 | 111.2249 | -43.3456
-0.40367 | -86.6912 | -10.8237 | 125.6122 | 16.7991 | 111.1637 | -43.3456
-0.40367 | -86.6912 | -10.518 | 125.3065 | 16.7991 | 110.858 | -43.3456
-0.40367 | -86.6912 | -10.6403 | 125.4288 | 16.7991 | 110.9803 | -43.3456
-0.40483 | -86.6918 | -10.6403 | 125.4286 | 16.7513 | 110.98 | -43.3459
-0.40483 | -86.7937 | -10.8849 | 125.6393 | 16.7764 | 111.1736 | -43.3969
-0.40483 | -86.7937 | -10.8237 | 125.5781 | 16.7764 | 111.1124 | -43.3969
-0.40599 | -86.7944 | -10.7626 | 125.5167 | 16.7288 | 111.051 | -43.3972
-0.40483 | -86.7937 | -10.7015 | 125.4559 | 16.7764 | 110.9902 | -43.3969
-0.40599 | -86.7944 | -10.6403 | 125.3944 | 16.7288 | 110.9287 | -43.3972
-0.40599 | -86.7944 | -10.7626 | 125.5167 | 16.7288 | 111.051 | -43.3972
-0.40599 | -86.7944 | -10.8237 | 125.5778 | 16.7288 | 111.1121 | -43.3972
-0.40599 | -86.7944 | -10.7015 | 125.4556 | 16.7288 | 110.9899 | -43.3972
-0.40599 | -86.7944 | -10.6403 | 125.3944 | 16.7288 | 110.9287 | -43.3972
-0.40599 | -86.9218 | -10.8237 | 125.5354 | 16.7602 | 111.0484 | -43.4609
-0.40722 | -86.9224 | -10.8849 | 125.5964 | 16.7098 | 111.1093 | -43.4612
-0.40722 | -86.9224 | -10.8849 | 125.5964 | 16.7098 | 111.1093 | -43.4612
-0.40722 | -86.9224 | -10.7015 | 125.413 | 16.7098 | 110.9259 | -43.4612
-0.40722 | -86.9224 | -10.7015 | 125.413 | 16.7098 | 110.9259 | -43.4612
-0.40722 | -86.9224 | -10.9461 | 125.6576 | 16.7098 | 111.1705 | -43.4612
-0.40722 | -87.0243 | -10.7626 | 125.4401 | 16.7348 | 110.936 | -43.5122
-0.40837 | -86.9231 | -10.9461 | 125.6573 | 16.6626 | 111.1702 | -43.4615
-0.40837 | -86.9231 | -10.7626 | 125.4738 | 16.6626 | 110.9867 | -43.4615
-0.40837 | -86.9231 | -10.7626 | 125.4738 | 16.6626 | 110.9867 | -43.4615
-0.40837 | -87.025 | -10.7626 | 125.4399 | 16.6876 | 110.9357 | -43.5125
-0.40837 | -87.025 | -10.9461 | 125.6234 | 16.6876 | 111.1192 | -43.5125
-0.40953 | -87.0256 | -10.8849 | 125.562 | 16.6406 | 111.0577 | -43.5128
-0.40953 | -87.0256 | -10.5792 | 125.2563 | 16.6406 | 110.752 | -43.5128
-0.40953 | -87.0256 | -10.7626 | 125.4397 | 16.6406 | 110.9354 | -43.5128
-0.40953 | -87.153 | -10.7015 | 125.3361 | 16.6717 | 110.8106 | -43.5765
-0.40953 | -87.153 | -10.7015 | 125.3361 | 16.6717 | 110.8106 | -43.5765
-0.41068 | -87.1536 | -10.8849 | 125.5193 | 16.625 | 110.9937 | -43.5768
-0.41068 | -87.1536 | -10.8849 | 125.5193 | 16.625 | 110.9937 | -43.5768
-0.41068 | -87.1536 | -10.7626 | 125.397 | 16.625 | 110.8714 | -43.5768
-0.41068 | -87.1536 | -10.8849 | 125.5193 | 16.625 | 110.9937 | -43.5768
-0.41068 | -87.2555 | -10.8237 | 125.4241 | 16.6498 | 110.8815 | -43.6278
-0.41191 | -87.2562 | -10.9461 | 125.5463 | 16.6003 | 111.0036 | -43.6281
-0.41068 | -87.2555 | -10.8237 | 125.4241 | 16.6498 | 110.8815 | -43.6278
-0.41191 | -87.2562 | -10.7015 | 125.3017 | 16.6003 | 110.759 | -43.6281
-0.41191 | -87.2562 | -10.8237 | 125.4239 | 16.6003 | 110.8812 | -43.6281
-0.41191 | -87.2562 | -10.8237 | 125.4239 | 16.6003 | 110.8812 | -43.6281
-0.41191 | -87.2562 | -10.7015 | 125.3017 | 16.6003 | 110.759 | -43.6281
-0.41191 | -87.2562 | -10.8237 | 125.4239 | 16.6003 | 110.8812 | -43.6281
-0.41307 | -87.2568 | -10.8237 | 125.4237 | 16.554 | 110.8809 | -43.6284
-0.41307 | -87.3588 | -10.7015 | 125.2675 | 16.5786 | 110.7077 | -43.6794
-0.41307 | -87.2568 | -10.7626 | 125.3626 | 16.554 | 110.8198 | -43.6284
-0.41307 | -87.3588 | -10.8237 | 125.3897 | 16.5786 | 110.8299 | -43.6794
-0.41307 | -87.3588 | -10.8237 | 125.3897 | 16.5786 | 110.8299 | -43.6794
-0.41423 | -87.3594 | -10.8237 | 125.3895 | 16.5325 | 110.8296 | -43.6797
-0.41423 | -87.3594 | -10.8849 | 125.4507 | 16.5325 | 110.8908 | -43.6797
-0.41423 | -87.3594 | -10.8849 | 125.4507 | 16.5325 | 110.8908 | -43.6797
-0.41423 | -87.3594 | -10.8237 | 125.3895 | 16.5325 | 110.8296 | -43.6797
-0.41423 | -87.4868 | -10.8849 | 125.4082 | 16.5633 | 110.8271 | -43.7434
-0.41423 | -87.3594 | -10.8237 | 125.3895 | 16.5325 | 110.8296 | -43.6797
-0.41545 | -87.4875 | -11.0072 | 125.5303 | 16.5145 | 110.9491 | -43.7437
-0.41545 | -87.4875 | -11.0072 | 125.5303 | 16.5145 | 110.9491 | -43.7437
-0.41545 | -87.4875 | -10.9461 | 125.4692 | 16.5145 | 110.888 | -43.7437
-0.41545 | -87.4875 | -10.6403 | 125.1634 | 16.5145 | 110.5822 | -43.7437
-0.41545 | -87.4875 | -10.8237 | 125.3468 | 16.5145 | 110.7656 | -43.7437
-0.41545 | -87.4875 | -10.8237 | 125.3468 | 16.5145 | 110.7656 | -43.7437
-0.41661 | -87.59 | -11.0072 | 125.4961 | 16.4932 | 110.8978 | -43.795
-0.41661 | -87.59 | -10.8849 | 125.3738 | 16.4932 | 110.7755 | -43.795
-0.41661 | -87.59 | -10.7626 | 125.2515 | 16.4932 | 110.6532 | -43.795
-0.41661 | -87.59 | -10.9461 | 125.435 | 16.4932 | 110.8367 | -43.795
-0.41661 | -87.59 | -10.8237 | 125.3126 | 16.4932 | 110.7143 | -43.795
-0.41777 | -87.5907 | -10.7015 | 125.1902 | 16.4477 | 110.5918 | -43.7953
-0.41777 | -87.5907 | -10.8849 | 125.3736 | 16.4477 | 110.7752 | -43.7953
-0.41777 | -87.5907 | -10.8849 | 125.3736 | 16.4477 | 110.7752 | -43.7953
-0.41777 | -87.5907 | -10.6403 | 125.129 | 16.4477 | 110.5306 | -43.7953
-0.41777 | -87.5907 | -10.8237 | 125.3124 | 16.4477 | 110.714 | -43.7953
-0.41777 | -87.5907 | -10.9461 | 125.4348 | 16.4477 | 110.8364 | -43.7953
-0.41892 | -87.7187 | -11.1295 | 125.5755 | 16.4329 | 110.9558 | -43.8593
-0.41892 | -87.7187 | -11.0684 | 125.5144 | 16.4329 | 110.8947 | -43.8593
-0.41892 | -87.7187 | -11.0684 | 125.5144 | 16.4329 | 110.8947 | -43.8593
-0.41892 | -87.7187 | -11.1295 | 125.5755 | 16.4329 | 110.9558 | -43.8593
-0.41892 | -87.7187 | -11.1295 | 125.5755 | 16.4329 | 110.9558 | -43.8593
-0.41892 | -87.7187 | -11.2518 | 125.6978 | 16.4329 | 111.0781 | -43.8593
-0.41892 | -87.7187 | -11.1907 | 125.6367 | 16.4329 | 111.017 | -43.8593
-0.42015 | -87.7194 | -11.0684 | 125.5142 | 16.385 | 110.8943 | -43.8597
-0.42015 | -87.8213 | -10.9461 | 125.3579 | 16.4093 | 110.7211 | -43.9106
-0.42015 | -87.8213 | -11.1907 | 125.6025 | 16.4093 | 110.9657 | -43.9106
-0.42015 | -87.8213 | -10.9461 | 125.3579 | 16.4093 | 110.7211 | -43.9106
-0.42015 | -87.8213 | -11.0072 | 125.419 | 16.4093 | 110.7822 | -43.9106
-0.42131 | -87.8219 | -11.1907 | 125.6023 | 16.3644 | 110.9653 | -43.911
-0.42131 | -87.9493 | -11.1295 | 125.4987 | 16.3946 | 110.8404 | -43.9747
-0.42131 | -87.9493 | -11.1907 | 125.5599 | 16.3946 | 110.9016 | -43.9747
-0.42131 | -87.9493 | -11.1907 | 125.5599 | 16.3946 | 110.9016 | -43.9747
-0.42131 | -87.9493 | -11.1907 | 125.5599 | 16.3946 | 110.9016 | -43.9747
-0.42131 | -87.9493 | -11.1295 | 125.4987 | 16.3946 | 110.8404 | -43.9747
-0.42246 | -87.95 | -11.1907 | 125.5596 | 16.3499 | 110.9013 | -43.975
-0.42246 | -87.95 | -11.1907 | 125.5596 | 16.3499 | 110.9013 | -43.975
-0.42246 | -87.95 | -11.0072 | 125.3761 | 16.3499 | 110.7178 | -43.975
-0.42246 | -87.95 | -11.1295 | 125.4984 | 16.3499 | 110.8401 | -43.975
-0.42246 | -88.0519 | -11.1907 | 125.5257 | 16.374 | 110.8504 | -44.0259
-0.42369 | -87.9507 | -11.0684 | 125.4371 | 16.3027 | 110.7787 | -43.9753
-0.42369 | -88.0526 | -11.0072 | 125.3419 | 16.3267 | 110.6665 | -44.0263
-0.42369 | -88.0526 | -11.0684 | 125.4031 | 16.3267 | 110.7277 | -44.0263
-0.42369 | -88.0526 | -10.9461 | 125.2808 | 16.3267 | 110.6054 | -44.0263
-0.42369 | -88.0526 | -11.1907 | 125.5254 | 16.3267 | 110.85 | -44.0263
-0.42485 | -88.0532 | -11.1907 | 125.5252 | 16.2824 | 110.8497 | -44.0266
-0.42485 | -88.0532 | -11.1907 | 125.5252 | 16.2824 | 110.8497 | -44.0266
-0.42485 | -88.1806 | -11.0072 | 125.2993 | 16.3124 | 110.6025 | -44.0903
-0.42485 | -88.0532 | -11.1295 | 125.464 | 16.2824 | 110.7885 | -44.0266
-0.42485 | -88.1806 | -11.0684 | 125.3605 | 16.3124 | 110.6637 | -44.0903
-0.42485 | -88.1806 | -11.1295 | 125.4216 | 16.3124 | 110.7248 | -44.0903
-0.42485 | -88.1806 | -11.3129 | 125.605 | 16.3124 | 110.9082 | -44.0903
-0.42485 | -88.1806 | -11.0684 | 125.3605 | 16.3124 | 110.6637 | -44.0903
-0.426 | -88.1813 | -11.0684 | 125.3602 | 16.2683 | 110.6634 | -44.0906
-0.426 | -88.1813 | -11.0684 | 125.3602 | 16.2683 | 110.6634 | -44.0906
-0.426 | -88.1813 | -11.1295 | 125.4213 | 16.2683 | 110.7245 | -44.0906
-0.426 | -88.1813 | -11.1295 | 125.4213 | 16.2683 | 110.7245 | -44.0906
-0.426 | -88.1813 | -11.1295 | 125.4213 | 16.2683 | 110.7245 | -44.0906
-0.42716 | -88.1819 | -11.0072 | 125.2988 | 16.2244 | 110.6018 | -44.091
-0.42716 | -88.2839 | -11.0684 | 125.326 | 16.2483 | 110.6121 | -44.1419
-0.42716 | -88.2839 | -11.3129 | 125.5705 | 16.2483 | 110.8566 | -44.1419
-0.42716 | -88.2839 | -11.1295 | 125.3871 | 16.2483 | 110.6732 | -44.1419
-0.42716 | -88.2839 | -11.0684 | 125.326 | 16.2483 | 110.6121 | -44.1419
-0.42839 | -88.2845 | -11.0684 | 125.3258 | 16.2019 | 110.6117 | -44.1423
-0.42839 | -88.2845 | -11.0072 | 125.2646 | 16.2019 | 110.5505 | -44.1423
-0.42839 | -88.5139 | -11.0684 | 125.2494 | 16.2554 | 110.4971 | -44.2569
-0.42839 | -88.5139 | -11.1295 | 125.3105 | 16.2554 | 110.5582 | -44.2569
-0.42839 | -88.5139 | -11.0684 | 125.2494 | 16.2554 | 110.4971 | -44.2569
-0.42839 | -88.5139 | -10.9461 | 125.1271 | 16.2554 | 110.3748 | -44.2569
-0.42839 | -88.5139 | -11.0684 | 125.2494 | 16.2554 | 110.4971 | -44.2569
-0.42955 | -88.5145 | -11.1295 | 125.3103 | 16.2118 | 110.5578 | -44.2573
-0.42955 | -88.5145 | -11.0684 | 125.2492 | 16.2118 | 110.4967 | -44.2573
-0.42955 | -88.5145 | -11.1295 | 125.3103 | 16.2118 | 110.5578 | -44.2573
-0.4307 | -88.5152 | -11.2518 | 125.4323 | 16.1684 | 110.6798 | -44.2576
-0.4307 | -88.6171 | -11.2518 | 125.3984 | 16.1921 | 110.6288 | -44.3086
-0.4307 | -88.6171 | -11.0684 | 125.215 | 16.1921 | 110.4454 | -44.3086
-0.4307 | -88.6171 | -11.1295 | 125.2761 | 16.1921 | 110.5065 | -44.3086
-0.43193 | -88.6178 | -11.2518 | 125.3981 | 16.1462 | 110.6285 | -44.3089
-0.43193 | -88.6178 | -11.0684 | 125.2147 | 16.1462 | 110.4451 | -44.3089
-0.43193 | -88.7452 | -11.2518 | 125.3557 | 16.1757 | 110.5648 | -44.3726
-0.43309 | -88.7459 | -11.3129 | 125.4165 | 16.1326 | 110.6256 | -44.3729
-0.43309 | -88.7459 | -10.8237 | 124.9273 | 16.1326 | 110.1364 | -44.3729
-0.43309 | -88.7459 | -11.1295 | 125.2331 | 16.1326 | 110.4422 | -44.3729
-0.43424 | -88.7465 | -11.1295 | 125.2329 | 16.0898 | 110.4418 | -44.3733
-0.43424 | -88.7465 | -11.1295 | 125.2329 | 16.0898 | 110.4418 | -44.3733
-0.43424 | -88.8485 | -11.0684 | 125.1378 | 16.1133 | 110.3298 | -44.4242
-0.4354 | -88.8491 | -11.0072 | 125.0764 | 16.0707 | 110.2682 | -44.4246
-0.4354 | -88.8491 | -10.9461 | 125.0153 | 16.0707 | 110.2071 | -44.4246
-0.4354 | -88.8491 | -10.9461 | 125.0153 | 16.0707 | 110.2071 | -44.4246
-0.4354 | -88.8491 | -10.8849 | 124.9541 | 16.0707 | 110.1459 | -44.4246
-0.4354 | -88.9765 | -10.8849 | 124.9117 | 16.0999 | 110.0822 | -44.4883
-0.4354 | -88.9765 | -11.0072 | 125.034 | 16.0999 | 110.2045 | -44.4883
-0.43663 | -88.9772 | -10.9461 | 124.9726 | 16.0548 | 110.1431 | -44.4886
-0.43663 | -88.9772 | -10.8849 | 124.9114 | 16.0548 | 110.0819 | -44.4886
-0.43778 | -88.9779 | -11.0072 | 125.0335 | 16.0125 | 110.2039 | -44.4889
-0.43778 | -89.0798 | -10.9461 | 124.9384 | 16.0358 | 110.0918 | -44.5399
-0.43778 | -89.0798 | -10.8849 | 124.8772 | 16.0358 | 110.0306 | -44.5399
-0.43778 | -89.0798 | -10.9461 | 124.9384 | 16.0358 | 110.0918 | -44.5399
-0.43894 | -89.0805 | -10.9461 | 124.9382 | 15.9937 | 110.0915 | -44.5402
-0.43894 | -89.0805 | -10.8849 | 124.877 | 15.9937 | 110.0303 | -44.5402
-0.43894 | -89.0805 | -11.0072 | 124.9993 | 15.9937 | 110.1526 | -44.5402
-0.4401 | -89.2086 | -10.9461 | 124.8955 | 15.9808 | 110.0274 | -44.6043
-0.4401 | -89.0811 | -10.8237 | 124.8156 | 15.9519 | 109.9687 | -44.5406
-0.4401 | -89.2086 | -10.6403 | 124.5897 | 15.9808 | 109.7216 | -44.6043
-0.44132 | -89.2093 | -10.8849 | 124.8341 | 15.9365 | 109.9659 | -44.6046
-0.44132 | -89.2093 | -10.9461 | 124.8953 | 15.9365 | 110.0271 | -44.6046
-0.44132 | -89.3112 | -11.0072 | 124.9224 | 15.9596 | 110.0372 | -44.6556
-0.44132 | -89.3112 | -10.8849 | 124.8001 | 15.9596 | 109.9149 | -44.6556
-0.44248 | -89.3119 | -10.7626 | 124.6776 | 15.918 | 109.7923 | -44.6559
-0.44248 | -89.3119 | -10.8237 | 124.7387 | 15.918 | 109.8534 | -44.6559
-0.44248 | -89.3119 | -10.8849 | 124.7999 | 15.918 | 109.9146 | -44.6559
-0.44364 | -89.4399 | -10.8237 | 124.696 | 15.9054 | 109.7893 | -44.72
-0.44364 | -89.3125 | -10.8849 | 124.7997 | 15.8767 | 109.9142 | -44.6563
-0.44364 | -89.4399 | -10.8849 | 124.7572 | 15.9054 | 109.8505 | -44.72
-0.44487 | -89.4406 | -10.7626 | 124.6347 | 15.8617 | 109.7279 | -44.7203
-0.44487 | -89.4406 | -10.8849 | 124.757 | 15.8617 | 109.8502 | -44.7203
-0.44487 | -89.4406 | -10.7626 | 124.6347 | 15.8617 | 109.7279 | -44.7203
-0.44487 | -89.4406 | -10.9461 | 124.8182 | 15.8617 | 109.9114 | -44.7203
-0.44602 | -89.5432 | -11.1295 | 124.9674 | 15.8435 | 110.0435 | -44.7716
-0.44602 | -89.5432 | -11.1295 | 124.9674 | 15.8435 | 110.0435 | -44.7716
-0.44602 | -89.5432 | -11.0684 | 124.9063 | 15.8435 | 109.9824 | -44.7716
-0.44718 | -89.5439 | -11.0072 | 124.8448 | 15.8027 | 109.9208 | -44.772
-0.44718 | -89.6713 | -11.0684 | 124.8636 | 15.8312 | 109.9183 | -44.8357
-0.44718 | -89.6713 | -11.0072 | 124.8024 | 15.8312 | 109.8571 | -44.8357
-0.44841 | -89.672 | -11.0684 | 124.8633 | 15.788 | 109.918 | -44.836
-0.44841 | -89.672 | -11.0684 | 124.8633 | 15.788 | 109.918 | -44.836
-0.44841 | -89.672 | -10.8849 | 124.6798 | 15.788 | 109.7345 | -44.836
-0.44956 | -89.6727 | -11.1295 | 124.9242 | 15.7475 | 109.9787 | -44.8364
-0.44956 | -89.7747 | -11.1295 | 124.8902 | 15.7702 | 109.9278 | -44.8873
-0.44956 | -89.7747 | -11.1295 | 124.8902 | 15.7702 | 109.9278 | -44.8873
-0.44956 | -89.7747 | -11.0684 | 124.8291 | 15.7702 | 109.8667 | -44.8873
-0.45072 | -89.7753 | -11.0072 | 124.7677 | 15.7299 | 109.8051 | -44.8877
-0.45072 | -89.8773 | -11.0072 | 124.7337 | 15.7525 | 109.7542 | -44.9386
-0.45072 | -89.7753 | -10.8237 | 124.5842 | 15.7299 | 109.6216 | -44.8877
-0.45072 | -89.8773 | -11.1295 | 124.856 | 15.7525 | 109.8765 | -44.9386
-0.45188 | -89.8779 | -10.8849 | 124.6112 | 15.7124 | 109.6315 | -44.939
-0.45188 | -89.8779 | -10.8849 | 124.6112 | 15.7124 | 109.6315 | -44.939
-0.45188 | -90.0054 | -10.9461 | 124.6299 | 15.7406 | 109.629 | -45.0027
-0.4531 | -90.0061 | -11.2518 | 124.9354 | 15.6981 | 109.9344 | -45.003
-0.4531 | -90.0061 | -11.1907 | 124.8743 | 15.6981 | 109.8733 | -45.003
-0.4531 | -90.0061 | -11.0684 | 124.752 | 15.6981 | 109.751 | -45.003
-0.4531 | -90.0061 | -10.8237 | 124.5073 | 15.6981 | 109.5063 | -45.003
-0.45426 | -90.0068 | -10.8849 | 124.5682 | 15.6582 | 109.5671 | -45.0034
-0.45426 | -90.1087 | -11.0072 | 124.6566 | 15.6807 | 109.6384 | -45.0544
-0.45426 | -90.1087 | -11.0072 | 124.6566 | 15.6807 | 109.6384 | -45.0544
-0.45542 | -90.1094 | -11.0684 | 124.7175 | 15.641 | 109.6993 | -45.0547
-0.45542 | -90.1094 | -11.1295 | 124.7786 | 15.641 | 109.7604 | -45.0547
-0.45542 | -90.1094 | -11.0684 | 124.7175 | 15.641 | 109.6993 | -45.0547
-0.45665 | -90.1101 | -10.7626 | 124.4115 | 15.5991 | 109.3932 | -45.055
-0.45665 | -90.2375 | -10.9461 | 124.5525 | 15.627 | 109.5129 | -45.1188
-0.45665 | -90.2375 | -10.8237 | 124.4301 | 15.627 | 109.3905 | -45.1188
-0.4578 | -90.2382 | -11.0072 | 124.6134 | 15.5877 | 109.5737 | -45.1191
-0.4578 | -90.2382 | -10.8237 | 124.4299 | 15.5877 | 109.3902 | -45.1191
-0.4578 | -90.2382 | -10.7626 | 124.3688 | 15.5877 | 109.3291 | -45.1191
-0.4578 | -90.2382 | -10.9461 | 124.5523 | 15.5877 | 109.5126 | -45.1191
-0.45896 | -90.3408 | -11.0684 | 124.6404 | 15.5708 | 109.5836 | -45.1704
-0.45896 | -90.3408 | -10.8849 | 124.4569 | 15.5708 | 109.4001 | -45.1704
-0.45896 | -90.3408 | -10.8849 | 124.4569 | 15.5708 | 109.4001 | -45.1704
-0.46011 | -90.3415 | -11.0072 | 124.579 | 15.5318 | 109.522 | -45.1708
-0.46011 | -90.3415 | -11.0072 | 124.579 | 15.5318 | 109.522 | -45.1708
-0.46011 | -90.3415 | -11.1295 | 124.7013 | 15.5318 | 109.6443 | -45.1708
-0.46134 | -90.4697 | -11.0684 | 124.5974 | 15.5182 | 109.5192 | -45.2348
-0.46134 | -90.4697 | -11.3129 | 124.8419 | 15.5182 | 109.7637 | -45.2348
-0.46134 | -90.4697 | -11.1295 | 124.6585 | 15.5182 | 109.5803 | -45.2348
-0.46134 | -90.4697 | -11.1295 | 124.6585 | 15.5182 | 109.5803 | -45.2348
-0.4625 | -90.4703 | -11.1907 | 124.7195 | 15.4796 | 109.6411 | -45.2352
-0.4625 | -90.5723 | -11.1295 | 124.6243 | 15.5016 | 109.5289 | -45.2862
-0.4625 | -90.5723 | -11.0684 | 124.5632 | 15.5016 | 109.4678 | -45.2862
-0.4625 | -90.5723 | -11.0684 | 124.5632 | 15.5016 | 109.4678 | -45.2862
-0.4625 | -90.5723 | -10.8849 | 124.3797 | 15.5016 | 109.2843 | -45.2862
-0.4625 | -90.5723 | -10.9461 | 124.4409 | 15.5016 | 109.3455 | -45.2862
-0.46365 | -90.573 | -11.2518 | 124.7464 | 15.4631 | 109.6509 | -45.2865
-0.46365 | -90.7004 | -11.0072 | 124.4593 | 15.4906 | 109.3426 | -45.3502
-0.46365 | -90.7004 | -11.0072 | 124.4593 | 15.4906 | 109.3426 | -45.3502
-0.46365 | -90.7004 | -11.0072 | 124.4593 | 15.4906 | 109.3426 | -45.3502
-0.46365 | -90.7004 | -11.0072 | 124.4593 | 15.4906 | 109.3426 | -45.3502
-0.46481 | -90.7011 | -11.0072 | 124.4591 | 15.4522 | 109.3422 | -45.3506
-0.46481 | -90.7011 | -11.0684 | 124.5203 | 15.4522 | 109.4034 | -45.3506
-0.46481 | -90.7011 | -11.0684 | 124.5203 | 15.4522 | 109.4034 | -45.3506
-0.46481 | -90.7011 | -10.9461 | 124.398 | 15.4522 | 109.2811 | -45.3506
-0.46481 | -90.7011 | -10.8849 | 124.3368 | 15.4522 | 109.2199 | -45.3506
-0.46604 | -90.9312 | -11.0072 | 124.3824 | 15.4609 | 109.2272 | -45.4656
-0.46604 | -90.9312 | -11.0684 | 124.4436 | 15.4609 | 109.2884 | -45.4656
-0.46604 | -90.9312 | -11.2518 | 124.627 | 15.4609 | 109.4718 | -45.4656
-0.46604 | -90.9312 | -11.0072 | 124.3824 | 15.4609 | 109.2272 | -45.4656
-0.46604 | -90.9312 | -10.8849 | 124.2601 | 15.4609 | 109.1049 | -45.4656
-0.46604 | -90.9312 | -11.0684 | 124.4436 | 15.4609 | 109.2884 | -45.4656
-0.46604 | -90.9312 | -11.0072 | 124.3824 | 15.4609 | 109.2272 | -45.4656
-0.4672 | -90.9319 | -11.1907 | 124.5657 | 15.4227 | 109.4103 | -45.466
-0.4672 | -90.9319 | -10.9461 | 124.3211 | 15.4227 | 109.1657 | -45.466
-0.4672 | -91.0339 | -11.0684 | 124.4094 | 15.4446 | 109.2371 | -45.5169
-0.4672 | -91.0339 | -11.0684 | 124.4094 | 15.4446 | 109.2371 | -45.5169
-0.4672 | -91.0339 | -10.9461 | 124.2871 | 15.4446 | 109.1148 | -45.5169
-0.46835 | -91.0346 | -11.0072 | 124.3479 | 15.4066 | 109.1755 | -45.5173
-0.46835 | -91.0346 | -11.1907 | 124.5314 | 15.4066 | 109.359 | -45.5173
-0.46835 | -91.0346 | -11.1295 | 124.4702 | 15.4066 | 109.2978 | -45.5173
-0.46835 | -91.0346 | -11.0684 | 124.4091 | 15.4066 | 109.2367 | -45.5173
-0.46835 | -91.0346 | -11.1907 | 124.5314 | 15.4066 | 109.359 | -45.5173
-0.46835 | -91.1365 | -11.1295 | 124.4363 | 15.4283 | 109.2468 | -45.5683
-0.46958 | -91.1373 | -11.0684 | 124.3749 | 15.3881 | 109.1854 | -45.5686
-0.46958 | -91.1373 | -11.0072 | 124.3137 | 15.3881 | 109.1242 | -45.5686
-0.46958 | -91.1373 | -11.0684 | 124.3749 | 15.3881 | 109.1854 | -45.5686
-0.46958 | -91.1373 | -10.7626 | 124.0691 | 15.3881 | 108.8796 | -45.5686
-0.46958 | -91.1373 | -10.8237 | 124.1302 | 15.3881 | 108.9407 | -45.5686
-0.46958 | -91.1373 | -10.8849 | 124.1914 | 15.3881 | 109.0019 | -45.5686
-0.47074 | -91.1379 | -11.0684 | 124.3747 | 15.3505 | 109.185 | -45.569
-0.47074 | -91.1379 | -11.0684 | 124.3747 | 15.3505 | 109.185 | -45.569
-0.47074 | -91.2654 | -11.0072 | 124.271 | 15.3776 | 109.0601 | -45.6327
-0.47074 | -91.2654 | -10.9461 | 124.2099 | 15.3776 | 108.999 | -45.6327
-0.47074 | -91.2654 | -10.9461 | 124.2099 | 15.3776 | 108.999 | -45.6327
-0.47074 | -91.2654 | -11.1295 | 124.3933 | 15.3776 | 109.1824 | -45.6327
-0.47189 | -91.2661 | -10.8849 | 124.1485 | 15.34 | 108.9375 | -45.633
-0.47189 | -91.2661 | -11.0072 | 124.2708 | 15.34 | 109.0598 | -45.633
-0.47189 | -91.2661 | -11.0072 | 124.2708 | 15.34 | 109.0598 | -45.633
-0.47189 | -91.2661 | -10.9461 | 124.2097 | 15.34 | 108.9987 | -45.633
-0.47189 | -91.2661 | -11.0684 | 124.332 | 15.34 | 109.121 | -45.633
-0.47305 | -91.3687 | -10.9461 | 124.1755 | 15.3242 | 108.9473 | -45.6844
-0.47305 | -91.3687 | -11.1295 | 124.3589 | 15.3242 | 109.1307 | -45.6844
-0.47305 | -91.3687 | -11.0072 | 124.2366 | 15.3242 | 109.0084 | -45.6844
-0.47305 | -91.3687 | -10.9461 | 124.1755 | 15.3242 | 108.9473 | -45.6844
-0.47305 | -91.3687 | -11.1907 | 124.4201 | 15.3242 | 109.1919 | -45.6844
-0.47305 | -91.3687 | -11.1907 | 124.4201 | 15.3242 | 109.1919 | -45.6844
-0.47428 | -91.3695 | -10.9461 | 124.1752 | 15.2847 | 108.947 | -45.6847
-0.47428 | -91.3695 | -11.0072 | 124.2363 | 15.2847 | 109.0081 | -45.6847
-0.47428 | -91.3695 | -11.1295 | 124.3586 | 15.2847 | 109.1304 | -45.6847
-0.47428 | -91.3695 | -11.0072 | 124.2363 | 15.2847 | 109.0081 | -45.6847
-0.47428 | -91.3695 | -11.0684 | 124.2975 | 15.2847 | 109.0693 | -45.6847
-0.47428 | -91.4969 | -11.1295 | 124.3161 | 15.3116 | 109.0666 | -45.7485
-0.47543 | -91.4976 | -11.1907 | 124.3771 | 15.2745 | 109.1275 | -45.7488
-0.47543 | -91.4976 | -11.2518 | 124.4382 | 15.2745 | 109.1886 | -45.7488
-0.47543 | -91.4976 | -11.1907 | 124.3771 | 15.2745 | 109.1275 | -45.7488
-0.47659 | -91.4983 | -11.0684 | 124.2546 | 15.2376 | 109.0048 | -45.7492
-0.47659 | -91.4983 | -10.9461 | 124.1323 | 15.2376 | 108.8825 | -45.7492
-0.47659 | -91.4983 | -11.0684 | 124.2546 | 15.2376 | 109.0048 | -45.7492
-0.47659 | -91.4983 | -10.8237 | 124.0099 | 15.2376 | 108.7601 | -45.7492
-0.47659 | -91.6003 | -11.0684 | 124.2206 | 15.259 | 108.9539 | -45.8001
-0.47659 | -91.6003 | -10.7626 | 123.9148 | 15.259 | 108.6481 | -45.8001
-0.47659 | -91.6003 | -10.7626 | 123.9148 | 15.259 | 108.6481 | -45.8001
-0.47782 | -91.601 | -11.1907 | 124.3426 | 15.2199 | 109.0758 | -45.8005
-0.47782 | -91.601 | -11.0072 | 124.1591 | 15.2199 | 108.8923 | -45.8005
-0.47782 | -91.601 | -10.9461 | 124.098 | 15.2199 | 108.8312 | -45.8005
-0.47782 | -91.601 | -10.9461 | 124.098 | 15.2199 | 108.8312 | -45.8005
-0.47898 | -91.7292 | -11.1295 | 124.2387 | 15.2099 | 108.9505 | -45.8646
-0.47898 | -91.6017 | -10.9461 | 124.0978 | 15.1833 | 108.8309 | -45.8008
-0.47898 | -91.6017 | -11.0072 | 124.1589 | 15.1833 | 108.892 | -45.8008
-0.47898 | -91.7292 | -11.0684 | 124.1776 | 15.2099 | 108.8894 | -45.8646
-0.47898 | -91.7292 | -11.1907 | 124.2999 | 15.2099 | 109.0117 | -45.8646
-0.47898 | -91.7292 | -11.0072 | 124.1164 | 15.2099 | 108.8282 | -45.8646
-0.47898 | -91.7292 | -11.3129 | 124.4221 | 15.2099 | 109.1339 | -45.8646
-0.48013 | -91.7299 | -11.0684 | 124.1774 | 15.1734 | 108.8891 | -45.8649
-0.48013 | -91.7299 | -11.1295 | 124.2385 | 15.1734 | 108.9502 | -45.8649
-0.48013 | -91.7299 | -11.0072 | 124.1162 | 15.1734 | 108.8279 | -45.8649
-0.48013 | -91.7299 | -10.9461 | 124.0551 | 15.1734 | 108.7668 | -45.8649
-0.48013 | -91.7299 | -11.1907 | 124.2997 | 15.1734 | 109.0114 | -45.8649
-0.48129 | -91.8325 | -11.0684 | 124.1432 | 15.1583 | 108.8377 | -45.9163
-0.48129 | -91.8325 | -11.1907 | 124.2655 | 15.1583 | 108.96 | -45.9163
-0.48129 | -91.8325 | -11.3129 | 124.3877 | 15.1583 | 109.0822 | -45.9163
-0.48129 | -91.8325 | -11.1295 | 124.2043 | 15.1583 | 108.8988 | -45.9163
-0.48129 | -91.8325 | -10.8849 | 123.9597 | 15.1583 | 108.6542 | -45.9163
-0.48129 | -91.8325 | -10.9461 | 124.0209 | 15.1583 | 108.7154 | -45.9163
-0.48252 | -91.8333 | -10.9461 | 124.0206 | 15.1198 | 108.7151 | -45.9166
-0.48252 | -91.8333 | -10.9461 | 124.0206 | 15.1198 | 108.7151 | -45.9166
-0.48252 | -91.8333 | -11.0072 | 124.0817 | 15.1198 | 108.7762 | -45.9166
-0.48252 | -91.8333 | -10.9461 | 124.0206 | 15.1198 | 108.7151 | -45.9166
-0.48483 | -91.9621 | -11.0072 | 124.0388 | 15.0743 | 108.7117 | -45.9811
-0.48252 | -91.9607 | -11.0072 | 124.0392 | 15.1463 | 108.7124 | -45.9804
-0.48483 | -91.8346 | -11.1907 | 124.2648 | 15.048 | 108.959 | -45.9173
-0.48483 | -91.8346 | -11.2518 | 124.3259 | 15.048 | 109.0201 | -45.9173
-0.48483 | -91.9621 | -11.2518 | 124.2834 | 15.0743 | 108.9563 | -45.9811
-0.48483 | -91.9621 | -11.1907 | 124.2223 | 15.0743 | 108.8952 | -45.9811
-0.48483 | -91.9621 | -11.0684 | 124.1 | 15.0743 | 108.7729 | -45.9811
-0.48606 | -91.9628 | -11.1907 | 124.222 | 15.0364 | 108.8949 | -45.9814
-0.48606 | -91.9628 | -11.0072 | 124.0385 | 15.0364 | 108.7114 | -45.9814
-0.48721 | -91.9635 | -11.2518 | 124.2829 | 15.0008 | 108.9556 | -45.9818
-0.48721 | -92.0655 | -11.0072 | 124.0043 | 15.0218 | 108.66 | -46.0328
-0.48721 | -92.0655 | -11.0684 | 124.0655 | 15.0218 | 108.7212 | -46.0328
-0.48837 | -92.0662 | -11.1907 | 124.1876 | 14.9863 | 108.8432 | -46.0331
-0.48837 | -92.0662 | -11.0072 | 124.0041 | 14.9863 | 108.6597 | -46.0331
-0.48837 | -92.1937 | -10.9461 | 123.9005 | 15.0124 | 108.5349 | -46.0968
-0.48953 | -92.1944 | -10.9461 | 123.9002 | 14.9771 | 108.5345 | -46.0972
-0.48953 | -92.1944 | -11.1295 | 124.0836 | 14.9771 | 108.7179 | -46.0972
-0.48953 | -92.1944 | -11.3129 | 124.267 | 14.9771 | 108.9013 | -46.0972
-0.48953 | -92.1944 | -11.0072 | 123.9613 | 14.9771 | 108.5956 | -46.0972
-0.49075 | -92.1951 | -11.3129 | 124.2668 | 14.9398 | 108.9009 | -46.0976
-0.49075 | -92.1951 | -11.0072 | 123.9611 | 14.9398 | 108.5952 | -46.0976
-0.49075 | -92.1951 | -11.3741 | 124.328 | 14.9398 | 108.9621 | -46.0976
-0.49191 | -92.2978 | -11.1907 | 124.1104 | 14.9255 | 108.7274 | -46.1489
-0.49191 | -92.2978 | -11.1907 | 124.1104 | 14.9255 | 108.7274 | -46.1489
-0.49191 | -92.2978 | -11.0684 | 123.9881 | 14.9255 | 108.6051 | -46.1489
-0.49191 | -92.2978 | -11.2518 | 124.1715 | 14.9255 | 108.7885 | -46.1489
-0.49191 | -92.2978 | -11.2518 | 124.1715 | 14.9255 | 108.7885 | -46.1489
-0.49307 | -92.2985 | -11.0684 | 123.9878 | 14.8907 | 108.6047 | -46.1493
-0.49307 | -92.2985 | -11.1907 | 124.1101 | 14.8907 | 108.727 | -46.1493
-0.49307 | -92.2985 | -11.1295 | 124.0489 | 14.8907 | 108.6658 | -46.1493
-0.49307 | -92.2985 | -11.2518 | 124.1712 | 14.8907 | 108.7881 | -46.1493
-0.49307 | -92.4005 | -10.9461 | 123.8315 | 14.9114 | 108.4315 | -46.2002
-0.4943 | -92.4012 | -11.0684 | 123.9536 | 14.8744 | 108.5534 | -46.2006
-0.4943 | -92.4012 | -11.0072 | 123.8924 | 14.8744 | 108.4922 | -46.2006
-0.4943 | -92.4012 | -10.9461 | 123.8313 | 14.8744 | 108.4311 | -46.2006
-0.4943 | -92.4012 | -11.0684 | 123.9536 | 14.8744 | 108.5534 | -46.2006
-0.4943 | -92.4012 | -11.1295 | 124.0147 | 14.8744 | 108.6145 | -46.2006
-0.49545 | -92.4019 | -11.1295 | 124.0145 | 14.8399 | 108.6141 | -46.201
-0.49545 | -92.4019 | -11.3129 | 124.1979 | 14.8399 | 108.7975 | -46.201
-0.49545 | -92.4019 | -11.1295 | 124.0145 | 14.8399 | 108.6141 | -46.201
-0.49545 | -92.4019 | -11.2518 | 124.1368 | 14.8399 | 108.7364 | -46.201
-0.49545 | -92.5294 | -11.3129 | 124.1554 | 14.8656 | 108.7338 | -46.2647
-0.49661 | -92.5301 | -11.3129 | 124.1551 | 14.8311 | 108.7334 | -46.2651
-0.49545 | -92.5294 | -11.3741 | 124.2166 | 14.8656 | 108.795 | -46.2647
-0.49661 | -92.5301 | -11.1907 | 124.0329 | 14.8311 | 108.6112 | -46.2651
-0.49661 | -92.5301 | -11.2518 | 124.094 | 14.8311 | 108.6723 | -46.2651
-0.49661 | -92.5301 | -10.9461 | 123.7883 | 14.8311 | 108.3666 | -46.2651
-0.49776 | -92.5308 | -10.9461 | 123.7881 | 14.7968 | 108.3663 | -46.2654
-0.49661 | -92.6321 | -11.0684 | 123.8766 | 14.8517 | 108.4379 | -46.3161
-0.49661 | -92.5301 | -11.1907 | 124.0329 | 14.8311 | 108.6112 | -46.2651
-0.49776 | -92.6328 | -11.2518 | 124.0598 | 14.8173 | 108.621 | -46.3164
-0.49776 | -92.6328 | -11.2518 | 124.0598 | 14.8173 | 108.621 | -46.3164
-0.49776 | -92.6328 | -11.1907 | 123.9987 | 14.8173 | 108.5599 | -46.3164
-0.49899 | -92.6336 | -11.2518 | 124.0595 | 14.781 | 108.6206 | -46.3168
-0.49899 | -92.6336 | -11.3129 | 124.1206 | 14.781 | 108.6817 | -46.3168
-0.49899 | -92.7611 | -11.1295 | 123.8947 | 14.8065 | 108.4346 | -46.3805
-0.49899 | -92.7611 | -11.2518 | 124.017 | 14.8065 | 108.5569 | -46.3805
-0.50015 | -92.7618 | -11.3129 | 124.0779 | 14.7724 | 108.6176 | -46.3809
-0.50015 | -92.7618 | -11.4352 | 124.2002 | 14.7724 | 108.7399 | -46.3809
-0.50015 | -92.7618 | -11.2518 | 124.0168 | 14.7724 | 108.5565 | -46.3809
-0.50015 | -92.8637 | -11.3129 | 124.0439 | 14.7928 | 108.5666 | -46.4319
-0.50131 | -92.8645 | -11.1907 | 123.9215 | 14.7589 | 108.4441 | -46.4322
-0.50131 | -92.8645 | -11.0684 | 123.7992 | 14.7589 | 108.3218 | -46.4322
-0.50131 | -92.8645 | -11.1907 | 123.9215 | 14.7589 | 108.4441 | -46.4322
-0.50253 | -92.8652 | -11.4352 | 124.1657 | 14.7229 | 108.6882 | -46.4326
-0.50253 | -92.8652 | -11.3129 | 124.0434 | 14.7229 | 108.5659 | -46.4326
-0.50253 | -92.8652 | -11.2518 | 123.9823 | 14.7229 | 108.5048 | -46.4326
-0.50253 | -92.9927 | -11.1295 | 123.8175 | 14.7483 | 108.3188 | -46.4963
-0.50369 | -92.9934 | -11.2518 | 123.9396 | 14.7146 | 108.4407 | -46.4967
-0.50369 | -92.9934 | -11.3129 | 124.0007 | 14.7146 | 108.5018 | -46.4967
-0.50369 | -92.9934 | -11.4964 | 124.1842 | 14.7146 | 108.6853 | -46.4967
-0.50369 | -92.9934 | -11.1907 | 123.8785 | 14.7146 | 108.3796 | -46.4967
-0.50369 | -92.9934 | -11.1907 | 123.8785 | 14.7146 | 108.3796 | -46.4967
-0.50369 | -92.9934 | -11.1907 | 123.8785 | 14.7146 | 108.3796 | -46.4967
-0.50485 | -92.9941 | -11.3741 | 124.0617 | 14.681 | 108.5626 | -46.4971
-0.50485 | -93.0961 | -11.1295 | 123.7831 | 14.7012 | 108.267 | -46.5481
-0.50485 | -92.9941 | -11.1295 | 123.8171 | 14.681 | 108.318 | -46.4971
-0.50485 | -93.0961 | -11.1295 | 123.7831 | 14.7012 | 108.267 | -46.5481
-0.506 | -93.0968 | -11.0684 | 123.7217 | 14.6678 | 108.2056 | -46.5484
-0.50485 | -93.0961 | -11.1907 | 123.8443 | 14.7012 | 108.3282 | -46.5481
-0.506 | -93.0968 | -11.1907 | 123.844 | 14.6678 | 108.3279 | -46.5484
-0.506 | -93.0968 | -11.3741 | 124.0274 | 14.6678 | 108.5113 | -46.5484
-0.506 | -93.0968 | -11.2518 | 123.9051 | 14.6678 | 108.389 | -46.5484
-0.506 | -93.0968 | -11.1295 | 123.7828 | 14.6678 | 108.2667 | -46.5484
-0.50723 | -93.0976 | -11.1295 | 123.7826 | 14.6324 | 108.2663 | -46.5488
-0.50723 | -93.0976 | -11.2518 | 123.9049 | 14.6324 | 108.3886 | -46.5488
-0.50723 | -93.3271 | -11.0684 | 123.645 | 14.6776 | 108.0905 | -46.6635
-0.50723 | -93.3271 | -11.2518 | 123.8284 | 14.6776 | 108.2739 | -46.6635
-0.50723 | -93.0976 | -11.3129 | 123.966 | 14.6324 | 108.4497 | -46.5488
-0.50723 | -93.3271 | -11.1907 | 123.7673 | 14.6776 | 108.2128 | -46.6635
-0.50723 | -93.3271 | -11.2518 | 123.8284 | 14.6776 | 108.2739 | -46.6635
-0.50839 | -93.3278 | -11.1907 | 123.767 | 14.6444 | 108.2124 | -46.6639
-0.50839 | -93.3278 | -11.3741 | 123.9504 | 14.6444 | 108.3958 | -46.6639
-0.50839 | -93.3278 | -11.3129 | 123.8892 | 14.6444 | 108.3346 | -46.6639
-0.50839 | -93.4553 | -11.3741 | 123.9079 | 14.6695 | 108.3321 | -46.7276
-0.50954 | -93.456 | -11.2518 | 123.7854 | 14.6363 | 108.2094 | -46.728
-0.50954 | -93.456 | -11.1295 | 123.6631 | 14.6363 | 108.0871 | -46.728
-0.50954 | -93.456 | -11.2518 | 123.7854 | 14.6363 | 108.2094 | -46.728
-0.50954 | -93.456 | -11.0684 | 123.602 | 14.6363 | 108.026 | -46.728
-0.50954 | -93.456 | -11.1907 | 123.7243 | 14.6363 | 108.1483 | -46.728
-0.51077 | -93.4567 | -11.3129 | 123.8463 | 14.6013 | 108.2701 | -46.7284
-0.51077 | -93.5588 | -10.9461 | 123.4454 | 14.6212 | 107.8523 | -46.7794
-0.51193 | -93.5595 | -11.0072 | 123.5063 | 14.5884 | 107.9131 | -46.7797
-0.51077 | -93.4567 | -11.1907 | 123.7241 | 14.6013 | 108.1479 | -46.7284
-0.51193 | -93.5595 | -11.1295 | 123.6286 | 14.5884 | 108.0354 | -46.7797
-0.51193 | -93.5595 | -11.3741 | 123.8732 | 14.5884 | 108.28 | -46.7797
-0.51193 | -93.5595 | -11.2518 | 123.7509 | 14.5884 | 108.1577 | -46.7797
-0.51308 | -93.5602 | -11.1907 | 123.6896 | 14.5556 | 108.0962 | -46.7801
-0.51308 | -93.6622 | -11.1295 | 123.5944 | 14.5755 | 107.984 | -46.8311
-0.51308 | -93.6622 | -11.2518 | 123.7167 | 14.5755 | 108.1063 | -46.8311
-0.51424 | -93.6629 | -11.3129 | 123.7775 | 14.5429 | 108.1671 | -46.8314
-0.51424 | -93.6629 | -11.1907 | 123.6553 | 14.5429 | 108.0449 | -46.8314
-0.51424 | -93.7904 | -11.3129 | 123.735 | 14.5677 | 108.1033 | -46.8952
-0.51547 | -93.6636 | -11.0684 | 123.5328 | 14.5084 | 107.9222 | -46.8318
-0.51547 | -93.6636 | -11.1907 | 123.6551 | 14.5084 | 108.0445 | -46.8318
-0.51547 | -93.6636 | -11.4352 | 123.8996 | 14.5084 | 108.289 | -46.8318
-0.51547 | -93.7912 | -11.3129 | 123.7348 | 14.5331 | 108.1029 | -46.8956
-0.51547 | -93.7912 | -11.3129 | 123.7348 | 14.5331 | 108.1029 | -46.8956
-0.51663 | -93.7919 | -11.3129 | 123.7345 | 14.5007 | 108.1026 | -46.8959
-0.51663 | -93.7919 | -11.4352 | 123.8568 | 14.5007 | 108.2249 | -46.8959
-0.51663 | -93.7919 | -11.4964 | 123.918 | 14.5007 | 108.2861 | -46.8959
-0.51663 | -93.7919 | -11.4352 | 123.8568 | 14.5007 | 108.2249 | -46.8959
-0.51663 | -93.7919 | -11.2518 | 123.6734 | 14.5007 | 108.0415 | -46.8959
-0.51663 | -93.7919 | -11.4352 | 123.8568 | 14.5007 | 108.2249 | -46.8959
-0.51778 | -93.7926 | -11.3741 | 123.7955 | 14.4685 | 108.1634 | -46.8963
-0.51778 | -93.7926 | -11.3741 | 123.7955 | 14.4685 | 108.1634 | -46.8963
-0.51778 | -93.8946 | -11.3129 | 123.7003 | 14.4882 | 108.0512 | -46.9473
-0.51778 | -93.7926 | -11.3741 | 123.7955 | 14.4685 | 108.1634 | -46.8963
-0.51778 | -93.8946 | -11.3741 | 123.7615 | 14.4882 | 108.1124 | -46.9473
-0.51901 | -93.7933 | -11.4964 | 123.9176 | 14.4344 | 108.2853 | -46.8967
-0.51778 | -93.8946 | -11.4352 | 123.8226 | 14.4882 | 108.1735 | -46.9473
-0.51901 | -93.8954 | -11.4964 | 123.8835 | 14.454 | 108.2343 | -46.9477
-0.51901 | -93.8954 | -11.3741 | 123.7612 | 14.454 | 108.112 | -46.9477
-0.51901 | -93.8954 | -11.3129 | 123.7 | 14.454 | 108.0508 | -46.9477
-0.51901 | -93.8954 | -11.4964 | 123.8835 | 14.454 | 108.2343 | -46.9477
-0.52017 | -93.8961 | -11.4352 | 123.8221 | 14.422 | 108.1728 | -46.948
-0.52017 | -93.8961 | -11.3129 | 123.6998 | 14.422 | 108.0505 | -46.948
-0.52017 | -94.0236 | -11.3741 | 123.7185 | 14.4465 | 108.0479 | -47.0118
-0.52017 | -94.0236 | -11.3741 | 123.7185 | 14.4465 | 108.0479 | -47.0118
-0.52017 | -94.0236 | -11.2518 | 123.5962 | 14.4465 | 107.9256 | -47.0118
-0.52017 | -94.0236 | -11.4964 | 123.8408 | 14.4465 | 108.1702 | -47.0118
-0.52132 | -94.0243 | -11.3741 | 123.7183 | 14.4146 | 108.0475 | -47.0122
-0.52132 | -94.0243 | -11.3129 | 123.6571 | 14.4146 | 107.9863 | -47.0122
-0.52132 | -94.0243 | -11.3741 | 123.7183 | 14.4146 | 108.0475 | -47.0122
-0.52132 | -94.0243 | -11.2518 | 123.596 | 14.4146 | 107.9252 | -47.0122
-0.52248 | -94.127 | -11.5576 | 123.8675 | 14.4024 | 108.1797 | -47.0635
-0.52248 | -94.127 | -11.4964 | 123.8063 | 14.4024 | 108.1185 | -47.0635
-0.52248 | -94.127 | -11.2518 | 123.5617 | 14.4024 | 107.8739 | -47.0635
-0.52248 | -94.127 | -11.4352 | 123.7451 | 14.4024 | 108.0573 | -47.0635
-0.52371 | -94.1278 | -11.1907 | 123.5004 | 14.3688 | 107.8124 | -47.0639
-0.52371 | -94.1278 | -11.3129 | 123.6226 | 14.3688 | 107.9346 | -47.0639
-0.52371 | -94.1278 | -11.3741 | 123.6838 | 14.3688 | 107.9958 | -47.0639
-0.52486 | -94.2561 | -11.3129 | 123.5798 | 14.3615 | 107.8705 | -47.128
-0.52486 | -94.1285 | -11.3741 | 123.6835 | 14.3372 | 107.9954 | -47.0643
-0.52486 | -94.2561 | -11.3741 | 123.641 | 14.3615 | 107.9317 | -47.128
-0.52602 | -94.2568 | -11.3129 | 123.5796 | 14.3301 | 107.8701 | -47.1284
-0.52602 | -94.2568 | -11.4964 | 123.7631 | 14.3301 | 108.0536 | -47.1284
-0.52602 | -94.2568 | -11.4964 | 123.7631 | 14.3301 | 108.0536 | -47.1284
-0.52725 | -94.2575 | -11.4964 | 123.7628 | 14.2969 | 108.0532 | -47.1288
-0.52725 | -94.2575 | -11.3741 | 123.6405 | 14.2969 | 107.9309 | -47.1288
-0.52725 | -94.3596 | -11.4964 | 123.7288 | 14.3162 | 108.0022 | -47.1798
-0.52725 | -94.3596 | -11.4352 | 123.6676 | 14.3162 | 107.941 | -47.1798
-0.5284 | -94.2582 | -11.4352 | 123.7014 | 14.2657 | 107.9917 | -47.1291
-0.5284 | -94.3603 | -11.5576 | 123.7898 | 14.285 | 108.0631 | -47.1801
-0.5284 | -94.3603 | -11.3741 | 123.6063 | 14.285 | 107.8796 | -47.1801
-0.5284 | -94.3603 | -11.3129 | 123.5451 | 14.285 | 107.8184 | -47.1801
-0.5284 | -94.3603 | -11.4964 | 123.7286 | 14.285 | 108.0019 | -47.1801
-0.5284 | -94.3603 | -11.4352 | 123.6674 | 14.285 | 107.9407 | -47.1801
-0.52956 | -94.361 | -11.3741 | 123.606 | 14.254 | 107.8792 | -47.1805
-0.52956 | -94.361 | -11.3129 | 123.5448 | 14.254 | 107.818 | -47.1805
-0.52956 | -94.4885 | -11.4964 | 123.6858 | 14.2781 | 107.9377 | -47.2443
-0.52956 | -94.4885 | -11.4964 | 123.6858 | 14.2781 | 107.9377 | -47.2443
-0.52956 | -94.4885 | -11.3741 | 123.5635 | 14.2781 | 107.8154 | -47.2443
-0.53072 | -94.4892 | -11.4352 | 123.6244 | 14.2471 | 107.8762 | -47.2446
-0.52956 | -94.4885 | -11.2518 | 123.4412 | 14.2781 | 107.6931 | -47.2443
-0.53072 | -94.4892 | -11.4964 | 123.6856 | 14.2471 | 107.9374 | -47.2446
-0.53072 | -94.4892 | -11.4352 | 123.6244 | 14.2471 | 107.8762 | -47.2446
-0.53072 | -94.4892 | -11.5576 | 123.7468 | 14.2471 | 107.9986 | -47.2446
-0.53072 | -94.4892 | -11.4352 | 123.6244 | 14.2471 | 107.8762 | -47.2446
-0.53072 | -94.4892 | -11.4964 | 123.6856 | 14.2471 | 107.9374 | -47.2446
-0.53195 | -94.49 | -11.4352 | 123.6241 | 14.2143 | 107.8758 | -47.245
-0.53195 | -94.592 | -11.5576 | 123.7125 | 14.2335 | 107.9472 | -47.296
-0.53195 | -94.592 | -11.4964 | 123.6513 | 14.2335 | 107.886 | -47.296
-0.53195 | -94.592 | -11.4964 | 123.6513 | 14.2335 | 107.886 | -47.296
-0.53195 | -94.592 | -11.5576 | 123.7125 | 14.2335 | 107.9472 | -47.296
-0.5331 | -94.5928 | -11.4964 | 123.6511 | 14.2028 | 107.8856 | -47.2964
-0.5331 | -94.5928 | -11.6187 | 123.7734 | 14.2028 | 108.0079 | -47.2964
-0.5331 | -94.5928 | -11.5576 | 123.7123 | 14.2028 | 107.9468 | -47.2964
-0.5331 | -94.5928 | -11.5576 | 123.7123 | 14.2028 | 107.9468 | -47.2964
-0.5331 | -94.7203 | -11.4964 | 123.6086 | 14.2267 | 107.8218 | -47.3602
-0.53426 | -94.721 | -11.741 | 123.8529 | 14.196 | 108.0661 | -47.3605
-0.53426 | -94.721 | -11.4352 | 123.5471 | 14.196 | 107.7603 | -47.3605
-0.53426 | -94.721 | -11.6799 | 123.7918 | 14.196 | 108.005 | -47.3605
-0.53426 | -94.721 | -11.4964 | 123.6083 | 14.196 | 107.8215 | -47.3605
-0.53549 | -94.7218 | -11.4352 | 123.5469 | 14.1636 | 107.7599 | -47.3609
-0.53549 | -94.8238 | -11.3129 | 123.3906 | 14.1827 | 107.5866 | -47.4119
-0.53549 | -94.8238 | -11.5576 | 123.6353 | 14.1827 | 107.8313 | -47.4119
-0.53664 | -94.8246 | -11.4964 | 123.5738 | 14.1522 | 107.7697 | -47.4123
-0.53664 | -94.8246 | -11.6799 | 123.7573 | 14.1522 | 107.9532 | -47.4123
-0.53664 | -94.8246 | -11.4964 | 123.5738 | 14.1522 | 107.7697 | -47.4123
-0.5378 | -94.9273 | -11.3741 | 123.4173 | 14.1409 | 107.596 | -47.4637
-0.5378 | -94.9273 | -11.3129 | 123.3561 | 14.1409 | 107.5348 | -47.4637
-0.53896 | -94.928 | -11.5576 | 123.6005 | 14.1107 | 107.7792 | -47.464
-0.53896 | -94.928 | -11.3129 | 123.3558 | 14.1107 | 107.5345 | -47.464
-0.53896 | -94.928 | -11.4352 | 123.4781 | 14.1107 | 107.6568 | -47.464
-0.53896 | -94.928 | -11.4964 | 123.5393 | 14.1107 | 107.718 | -47.464
-0.53896 | -94.928 | -11.5576 | 123.6005 | 14.1107 | 107.7792 | -47.464
-0.53896 | -95.0556 | -11.5576 | 123.558 | 14.1344 | 107.7154 | -47.5278
-0.54018 | -95.0564 | -11.3741 | 123.3742 | 14.1024 | 107.5315 | -47.5282
-0.54018 | -95.0564 | -11.3741 | 123.3742 | 14.1024 | 107.5315 | -47.5282
-0.54018 | -95.0564 | -11.4964 | 123.4965 | 14.1024 | 107.6538 | -47.5282
-0.54018 | -95.0564 | -11.3741 | 123.3742 | 14.1024 | 107.5315 | -47.5282
-0.54134 | -95.0571 | -11.3741 | 123.374 | 14.0724 | 107.5312 | -47.5285
-0.54134 | -95.0571 | -11.4352 | 123.4351 | 14.0724 | 107.5923 | -47.5285
-0.54134 | -95.0571 | -11.3741 | 123.374 | 14.0724 | 107.5312 | -47.5285
-0.54134 | -95.0571 | -11.5576 | 123.5575 | 14.0724 | 107.7147 | -47.5285
-0.54134 | -95.1591 | -11.2518 | 123.2177 | 14.0912 | 107.3578 | -47.5796
-0.54134 | -95.1591 | -11.4964 | 123.4623 | 14.0912 | 107.6024 | -47.5796
-0.5425 | -95.1598 | -11.2518 | 123.2175 | 14.0613 | 107.3575 | -47.5799
-0.5425 | -95.1598 | -11.3741 | 123.3398 | 14.0613 | 107.4798 | -47.5799
-0.5425 | -95.1598 | -11.4352 | 123.4009 | 14.0613 | 107.5409 | -47.5799
-0.5425 | -95.1598 | -11.3741 | 123.3398 | 14.0613 | 107.4798 | -47.5799
-0.5425 | -95.1598 | -11.4352 | 123.4009 | 14.0613 | 107.5409 | -47.5799
-0.54372 | -95.1606 | -11.4964 | 123.4618 | 14.0297 | 107.6017 | -47.5803
-0.5425 | -95.1598 | -11.2518 | 123.2175 | 14.0613 | 107.3575 | -47.5799
-0.54372 | -95.1606 | -11.3741 | 123.3395 | 14.0297 | 107.4794 | -47.5803
-0.54372 | -95.1606 | -11.3129 | 123.2783 | 14.0297 | 107.4182 | -47.5803
-0.54372 | -95.1606 | -11.4964 | 123.4618 | 14.0297 | 107.6017 | -47.5803
-0.54372 | -95.2882 | -11.4352 | 123.3581 | 14.0532 | 107.4767 | -47.6441
-0.54488 | -95.1613 | -11.3741 | 123.3393 | 14.0001 | 107.479 | -47.5807
-0.54488 | -95.2889 | -11.5576 | 123.4802 | 14.0235 | 107.5987 | -47.6445
-0.54488 | -95.2889 | -11.4352 | 123.3578 | 14.0235 | 107.4763 | -47.6445
-0.54488 | -95.2889 | -11.4352 | 123.3578 | 14.0235 | 107.4763 | -47.6445
-0.54488 | -95.2889 | -11.741 | 123.6636 | 14.0235 | 107.7821 | -47.6445
-0.54488 | -95.2889 | -11.5576 | 123.4802 | 14.0235 | 107.5987 | -47.6445
-0.54604 | -95.2896 | -11.5576 | 123.48 | 13.9939 | 107.5984 | -47.6448
-0.54604 | -95.2896 | -11.4964 | 123.4188 | 13.9939 | 107.5372 | -47.6448
-0.54604 | -95.3917 | -11.741 | 123.6294 | 14.0126 | 107.7308 | -47.6958
-0.54604 | -95.2896 | -11.4964 | 123.4188 | 13.9939 | 107.5372 | -47.6448
-0.54604 | -95.2896 | -11.6799 | 123.6023 | 13.9939 | 107.7207 | -47.6448
-0.54719 | -95.2904 | -11.4964 | 123.4185 | 13.9645 | 107.5368 | -47.6452
-0.54719 | -95.3924 | -11.4964 | 123.3845 | 13.9831 | 107.4858 | -47.6962
-0.54719 | -95.3924 | -11.4964 | 123.3845 | 13.9831 | 107.4858 | -47.6962
-0.54842 | -95.3932 | -11.5576 | 123.4455 | 13.952 | 107.5466 | -47.6966
-0.54842 | -95.3932 | -11.6187 | 123.5066 | 13.952 | 107.6077 | -47.6966
-0.54842 | -95.6228 | -11.6187 | 123.43 | 13.9938 | 107.4929 | -47.8114
-0.54842 | -95.6228 | -11.741 | 123.5523 | 13.9938 | 107.6152 | -47.8114
-0.54958 | -95.6235 | -11.741 | 123.5521 | 13.9645 | 107.6148 | -47.8118
-0.54958 | -95.6235 | -11.6799 | 123.491 | 13.9645 | 107.5537 | -47.8118
-0.55073 | -95.7518 | -11.3741 | 123.1424 | 13.9585 | 107.1838 | -47.8759
-0.55073 | -95.7518 | -11.6187 | 123.387 | 13.9585 | 107.4284 | -47.8759
-0.55073 | -95.7518 | -11.741 | 123.5093 | 13.9585 | 107.5507 | -47.8759
-0.55196 | -95.7526 | -11.5576 | 123.3257 | 13.9276 | 107.3669 | -47.8763
-0.55196 | -95.7526 | -11.741 | 123.5091 | 13.9276 | 107.5503 | -47.8763
-0.55196 | -95.7526 | -11.6187 | 123.3868 | 13.9276 | 107.428 | -47.8763
-0.55312 | -95.7533 | -11.6799 | 123.4477 | 13.8986 | 107.4888 | -47.8767
-0.55312 | -95.8554 | -11.5576 | 123.2914 | 13.917 | 107.3155 | -47.9277
-0.55312 | -95.8554 | -11.741 | 123.4748 | 13.917 | 107.4989 | -47.9277
-0.55312 | -95.8554 | -11.6187 | 123.3525 | 13.917 | 107.3766 | -47.9277
-0.55312 | -95.8554 | -11.4352 | 123.169 | 13.917 | 107.1931 | -47.9277
-0.55428 | -95.8561 | -11.5576 | 123.2912 | 13.8881 | 107.3151 | -47.9281
-0.55428 | -95.8561 | -11.6187 | 123.3523 | 13.8881 | 107.3762 | -47.9281
-0.55428 | -95.8561 | -11.4964 | 123.23 | 13.8881 | 107.2539 | -47.9281
-0.55428 | -95.8561 | -11.6187 | 123.3523 | 13.8881 | 107.3762 | -47.9281
-0.55428 | -95.9837 | -11.741 | 123.432 | 13.9112 | 107.4348 | -47.9918
-0.55428 | -95.9837 | -11.6799 | 123.3709 | 13.9112 | 107.3737 | -47.9918
-0.55543 | -95.9844 | -11.8021 | 123.4929 | 13.8823 | 107.4955 | -47.9922
-0.55543 | -95.9844 | -11.6187 | 123.3095 | 13.8823 | 107.3121 | -47.9922
-0.55543 | -95.9844 | -11.6799 | 123.3707 | 13.8823 | 107.3733 | -47.9922
-0.55543 | -95.9844 | -11.741 | 123.4318 | 13.8823 | 107.4344 | -47.9922
-0.55543 | -95.9844 | -11.6187 | 123.3095 | 13.8823 | 107.3121 | -47.9922
-0.55543 | -95.9844 | -11.6187 | 123.3095 | 13.8823 | 107.3121 | -47.9922
-0.55666 | -96.0873 | -11.5576 | 123.2141 | 13.8702 | 107.1996 | -48.0436
-0.55666 | -95.9852 | -11.6187 | 123.3092 | 13.8518 | 107.3117 | -47.9926
-0.55666 | -96.0873 | -11.6799 | 123.3364 | 13.8702 | 107.3219 | -48.0436
-0.55666 | -96.0873 | -11.5576 | 123.2141 | 13.8702 | 107.1996 | -48.0436
-0.55666 | -96.0873 | -11.4352 | 123.0917 | 13.8702 | 107.0772 | -48.0436
-0.55782 | -96.088 | -11.4964 | 123.1527 | 13.8415 | 107.138 | -48.044
-0.55782 | -96.088 | -11.4352 | 123.0915 | 13.8415 | 107.0768 | -48.044
-0.55782 | -95.9859 | -11.5576 | 123.2479 | 13.8233 | 107.2502 | -47.993
-0.55782 | -96.088 | -11.4352 | 123.0915 | 13.8415 | 107.0768 | -48.044
-0.55782 | -96.088 | -11.4964 | 123.1527 | 13.8415 | 107.138 | -48.044
-0.55782 | -96.088 | -11.6799 | 123.3362 | 13.8415 | 107.3215 | -48.044
-0.55897 | -96.0887 | -11.4352 | 123.0912 | 13.813 | 107.0764 | -48.0444
-0.55897 | -96.0887 | -11.5576 | 123.2136 | 13.813 | 107.1988 | -48.0444
-0.55897 | -96.0887 | -11.5576 | 123.2136 | 13.813 | 107.1988 | -48.0444
-0.55897 | -96.0887 | -11.3741 | 123.0301 | 13.813 | 107.0153 | -48.0444
-0.55897 | -96.0887 | -11.4352 | 123.0912 | 13.813 | 107.0764 | -48.0444
-0.5602 | -96.0895 | -11.5576 | 123.2134 | 13.7829 | 107.1984 | -48.0448
-0.5602 | -96.1916 | -11.5576 | 123.1793 | 13.8011 | 107.1474 | -48.0958
-0.5602 | -96.1916 | -11.4964 | 123.1181 | 13.8011 | 107.0862 | -48.0958
-0.5602 | -96.0895 | -11.3129 | 122.9687 | 13.7829 | 106.9537 | -48.0448
-0.56136 | -96.1923 | -11.4964 | 123.1179 | 13.7728 | 107.0858 | -48.0962
-0.56136 | -96.1923 | -11.5576 | 123.1791 | 13.7728 | 107.147 | -48.0962
-0.56136 | -96.1923 | -11.3741 | 122.9956 | 13.7728 | 106.9635 | -48.0962
-0.56251 | -96.1931 | -11.4352 | 123.0564 | 13.7446 | 107.0243 | -48.0965
-0.56251 | -96.1931 | -11.3129 | 122.9341 | 13.7446 | 106.902 | -48.0965
-0.56251 | -96.1931 | -11.3129 | 122.9341 | 13.7446 | 106.902 | -48.0965
-0.56251 | -96.1931 | -11.3741 | 122.9953 | 13.7446 | 106.9632 | -48.0965
-0.56367 | -96.1938 | -11.4964 | 123.1174 | 13.7166 | 107.0851 | -48.0969
-0.56367 | -96.3214 | -11.4352 | 123.0137 | 13.7392 | 106.9601 | -48.1607
-0.56367 | -96.3214 | -11.4964 | 123.0749 | 13.7392 | 107.0213 | -48.1607
-0.56367 | -96.3214 | -11.5576 | 123.1361 | 13.7392 | 107.0825 | -48.1607
-0.56367 | -96.3214 | -11.4964 | 123.0749 | 13.7392 | 107.0213 | -48.1607
-0.5649 | -96.3222 | -11.5576 | 123.1358 | 13.7095 | 107.0821 | -48.1611
-0.5649 | -96.3222 | -11.6799 | 123.2581 | 13.7095 | 107.2044 | -48.1611
-0.5649 | -96.3222 | -11.5576 | 123.1358 | 13.7095 | 107.0821 | -48.1611
-0.5649 | -96.3222 | -11.6799 | 123.2581 | 13.7095 | 107.2044 | -48.1611
-0.5649 | -96.3222 | -11.6799 | 123.2581 | 13.7095 | 107.2044 | -48.1611
-0.56605 | -96.3229 | -11.741 | 123.319 | 13.6816 | 107.2652 | -48.1614
-0.56605 | -96.425 | -11.5576 | 123.1015 | 13.6996 | 107.0307 | -48.2125
-0.56605 | -96.425 | -11.6799 | 123.2238 | 13.6996 | 107.153 | -48.2125
-0.56605 | -96.425 | -11.8021 | 123.346 | 13.6996 | 107.2752 | -48.2125
-0.56605 | -96.425 | -11.741 | 123.2849 | 13.6996 | 107.2141 | -48.2125
-0.56605 | -96.425 | -11.8634 | 123.4073 | 13.6996 | 107.3365 | -48.2125
-0.56605 | -96.425 | -11.741 | 123.2849 | 13.6996 | 107.2141 | -48.2125
-0.56721 | -96.4257 | -11.8634 | 123.4071 | 13.6718 | 107.3361 | -48.2129
-0.56721 | -96.4257 | -11.6187 | 123.1624 | 13.6718 | 107.0914 | -48.2129
-0.56721 | -96.4257 | -11.741 | 123.2847 | 13.6718 | 107.2137 | -48.2129
-0.56721 | -96.5533 | -11.741 | 123.2422 | 13.6943 | 107.15 | -48.2766
-0.56844 | -96.5541 | -11.5576 | 123.0585 | 13.6649 | 106.9662 | -48.277
-0.56844 | -96.5541 | -11.6799 | 123.1808 | 13.6649 | 107.0885 | -48.277
-0.56844 | -96.5541 | -11.8021 | 123.303 | 13.6649 | 107.2107 | -48.277
-0.56844 | -96.5541 | -11.6799 | 123.1808 | 13.6649 | 107.0885 | -48.277
-0.56844 | -96.5541 | -11.8021 | 123.303 | 13.6649 | 107.2107 | -48.277
-0.56844 | -96.5541 | -11.741 | 123.2419 | 13.6649 | 107.1496 | -48.277
-0.5696 | -96.5548 | -11.6799 | 123.1806 | 13.6373 | 107.0881 | -48.2774
-0.5696 | -96.5548 | -11.6799 | 123.1806 | 13.6373 | 107.0881 | -48.2774
-0.5696 | -96.6569 | -11.6187 | 123.0853 | 13.6552 | 106.9759 | -48.3284
-0.5696 | -96.6569 | -11.6187 | 123.0853 | 13.6552 | 106.9759 | -48.3284
-0.5696 | -96.6569 | -11.741 | 123.2076 | 13.6552 | 107.0982 | -48.3284
-0.5696 | -96.6569 | -11.8634 | 123.33 | 13.6552 | 107.2206 | -48.3284
-0.57075 | -96.6576 | -11.6187 | 123.0851 | 13.6276 | 106.9755 | -48.3288
-0.57075 | -96.6576 | -11.741 | 123.2074 | 13.6276 | 107.0978 | -48.3288
-0.57075 | -96.7852 | -11.6187 | 123.0426 | 13.65 | 106.9117 | -48.3926
-0.57075 | -96.6576 | -11.4964 | 122.9628 | 13.6276 | 106.8532 | -48.3288
-0.57191 | -96.6584 | -11.6187 | 123.0848 | 13.6002 | 106.9751 | -48.3292
-0.57191 | -96.786 | -11.6187 | 123.0423 | 13.6225 | 106.9113 | -48.393
-0.57191 | -96.786 | -11.8634 | 123.287 | 13.6225 | 107.156 | -48.393
-0.57314 | -96.7868 | -11.6799 | 123.1032 | 13.5935 | 106.9721 | -48.3934
-0.57314 | -96.7868 | -11.6799 | 123.1032 | 13.5935 | 106.9721 | -48.3934
-0.57314 | -96.7868 | -11.6799 | 123.1032 | 13.5935 | 106.9721 | -48.3934
-0.57314 | -96.8888 | -11.8021 | 123.1914 | 13.6113 | 107.0433 | -48.4444
-0.57314 | -96.8888 | -11.5576 | 122.9469 | 13.6113 | 106.7988 | -48.4444
-0.57429 | -96.8896 | -11.5576 | 122.9467 | 13.584 | 106.7984 | -48.4448
-0.57429 | -96.8896 | -11.8021 | 123.1912 | 13.584 | 107.0429 | -48.4448
-0.57429 | -96.8896 | -11.741 | 123.1301 | 13.584 | 106.9818 | -48.4448
-0.57545 | -96.8903 | -11.8021 | 123.1909 | 13.5568 | 107.0425 | -48.4452
-0.57545 | -96.8903 | -11.8634 | 123.2522 | 13.5568 | 107.1038 | -48.4452
-0.57545 | -96.8903 | -11.6187 | 123.0075 | 13.5568 | 106.8591 | -48.4452
-0.57668 | -97.0187 | -11.4964 | 122.8424 | 13.5502 | 106.6726 | -48.5094
-0.57668 | -97.0187 | -11.6187 | 122.9647 | 13.5502 | 106.7949 | -48.5094
-0.57668 | -97.0187 | -11.6799 | 123.0259 | 13.5502 | 106.8561 | -48.5094
-0.57668 | -97.0187 | -11.741 | 123.087 | 13.5502 | 106.9172 | -48.5094
-0.57783 | -97.0195 | -11.9245 | 123.2703 | 13.5232 | 107.1004 | -48.5097
-0.57783 | -97.0195 | -11.741 | 123.0868 | 13.5232 | 106.9169 | -48.5097
-0.57783 | -97.0195 | -11.8021 | 123.1479 | 13.5232 | 106.978 | -48.5097
-0.57783 | -97.0195 | -11.6799 | 123.0257 | 13.5232 | 106.8558 | -48.5097
-0.57899 | -97.0202 | -11.8634 | 123.2089 | 13.4964 | 107.0389 | -48.5101
-0.57899 | -97.1223 | -11.6799 | 122.9914 | 13.514 | 106.8044 | -48.5611
-0.57899 | -97.1223 | -11.9857 | 123.2972 | 13.514 | 107.1102 | -48.5611
-0.57899 | -97.1223 | -11.8021 | 123.1136 | 13.514 | 106.9266 | -48.5611
-0.57899 | -97.1223 | -11.8021 | 123.1136 | 13.514 | 106.9266 | -48.5611
-0.57899 | -97.1223 | -11.8021 | 123.1136 | 13.514 | 106.9266 | -48.5611
-0.58015 | -97.123 | -11.6799 | 122.9912 | 13.4872 | 106.804 | -48.5615
-0.58015 | -97.123 | -11.741 | 123.0523 | 13.4872 | 106.8651 | -48.5615
-0.58015 | -97.123 | -11.4352 | 122.7465 | 13.4872 | 106.5593 | -48.5615
-0.58015 | -97.123 | -11.741 | 123.0523 | 13.4872 | 106.8651 | -48.5615
-0.58015 | -97.123 | -11.8021 | 123.1134 | 13.4872 | 106.9262 | -48.5615
-0.58138 | -97.2514 | -11.8021 | 123.0706 | 13.4808 | 106.862 | -48.6257
-0.58138 | -97.2514 | -11.6187 | 122.8872 | 13.4808 | 106.6786 | -48.6257
-0.58138 | -97.2514 | -11.6799 | 122.9484 | 13.4808 | 106.7398 | -48.6257
-0.58138 | -97.2514 | -11.8021 | 123.0706 | 13.4808 | 106.862 | -48.6257
-0.58138 | -97.2514 | -11.9245 | 123.193 | 13.4808 | 106.9844 | -48.6257
-0.58138 | -97.2514 | -11.9245 | 123.193 | 13.4808 | 106.9844 | -48.6257
-0.58253 | -97.2522 | -11.6799 | 122.9481 | 13.4541 | 106.7394 | -48.6261
-0.58253 | -97.3543 | -11.8634 | 123.0976 | 13.4717 | 106.8719 | -48.6771
-0.58253 | -97.3543 | -11.6187 | 122.8529 | 13.4717 | 106.6272 | -48.6771
-0.58253 | -97.3543 | -11.8021 | 123.0363 | 13.4717 | 106.8106 | -48.6771
-0.58253 | -97.3543 | -11.741 | 122.9752 | 13.4717 | 106.7495 | -48.6771
-0.58369 | -97.355 | -11.6799 | 122.9138 | 13.4451 | 106.688 | -48.6775
-0.58369 | -97.355 | -11.8021 | 123.036 | 13.4451 | 106.8102 | -48.6775
-0.58369 | -97.355 | -11.741 | 122.9749 | 13.4451 | 106.7491 | -48.6775
-0.58369 | -97.4571 | -11.4964 | 122.6963 | 13.4626 | 106.4534 | -48.7286
-0.58369 | -97.4571 | -11.8021 | 123.002 | 13.4626 | 106.7591 | -48.7286
-0.58369 | -97.355 | -11.4964 | 122.7303 | 13.4451 | 106.5045 | -48.6775
-0.58492 | -97.4579 | -11.6187 | 122.8183 | 13.4345 | 106.5753 | -48.729
-0.58492 | -97.4579 | -11.8021 | 123.0017 | 13.4345 | 106.7587 | -48.729
-0.58492 | -97.4579 | -11.6799 | 122.8795 | 13.4345 | 106.6365 | -48.729
-0.58607 | -97.5863 | -11.8634 | 123.0202 | 13.4299 | 106.7559 | -48.7931
-0.58607 | -97.4587 | -11.741 | 122.9404 | 13.4081 | 106.6973 | -48.7293
-0.58607 | -97.5863 | -11.8634 | 123.0202 | 13.4299 | 106.7559 | -48.7931
-0.58607 | -97.5863 | -11.6187 | 122.7755 | 13.4299 | 106.5112 | -48.7931
-0.58723 | -97.587 | -11.4964 | 122.653 | 13.4035 | 106.3885 | -48.7935
-0.58723 | -97.587 | -11.6799 | 122.8365 | 13.4035 | 106.572 | -48.7935
-0.58723 | -97.587 | -11.4964 | 122.653 | 13.4035 | 106.3885 | -48.7935
-0.58838 | -97.5878 | -11.5576 | 122.7139 | 13.3773 | 106.4493 | -48.7939
-0.58838 | -97.6899 | -11.6187 | 122.741 | 13.3947 | 106.4594 | -48.8449
-0.58838 | -97.6899 | -11.6799 | 122.8022 | 13.3947 | 106.5206 | -48.8449
-0.58961 | -97.6907 | -11.6187 | 122.7407 | 13.3669 | 106.459 | -48.8453
-0.58961 | -97.6907 | -11.741 | 122.863 | 13.3669 | 106.5813 | -48.8453
-0.58961 | -97.6907 | -11.6187 | 122.7407 | 13.3669 | 106.459 | -48.8453
-0.58961 | -97.6907 | -11.741 | 122.863 | 13.3669 | 106.5813 | -48.8453
-0.58961 | -97.6907 | -11.6187 | 122.7407 | 13.3669 | 106.459 | -48.8453
-0.59077 | -97.6914 | -11.4964 | 122.6182 | 13.3409 | 106.3363 | -48.8457
-0.59077 | -97.6914 | -11.4352 | 122.557 | 13.3409 | 106.2751 | -48.8457
-0.59077 | -97.6914 | -11.6799 | 122.8017 | 13.3409 | 106.5198 | -48.8457
-0.59077 | -97.819 | -11.6187 | 122.698 | 13.3625 | 106.3948 | -48.9095
-0.59077 | -97.819 | -11.4352 | 122.5145 | 13.3625 | 106.2113 | -48.9095
-0.59077 | -97.819 | -11.5576 | 122.6369 | 13.3625 | 106.3337 | -48.9095
-0.59077 | -97.819 | -11.6187 | 122.698 | 13.3625 | 106.3948 | -48.9095
-0.59077 | -97.819 | -11.741 | 122.8203 | 13.3625 | 106.5171 | -48.9095
-0.59193 | -97.8198 | -11.8021 | 122.8811 | 13.3365 | 106.5778 | -48.9099
-0.59193 | -97.8198 | -11.6187 | 122.6977 | 13.3365 | 106.3944 | -48.9099
-0.59193 | -97.8198 | -11.6187 | 122.6977 | 13.3365 | 106.3944 | -48.9099
-0.59193 | -97.8198 | -11.4964 | 122.5754 | 13.3365 | 106.2721 | -48.9099
-0.59315 | -98.0503 | -11.6187 | 122.6209 | 13.3477 | 106.2791 | -49.0252
-0.59315 | -98.0503 | -11.4352 | 122.4374 | 13.3477 | 106.0956 | -49.0252
-0.59315 | -98.0503 | -11.3129 | 122.3151 | 13.3477 | 105.9733 | -49.0252
-0.59315 | -98.0503 | -11.4964 | 122.4986 | 13.3477 | 106.1568 | -49.0252
-0.59315 | -98.0503 | -11.5576 | 122.5598 | 13.3477 | 106.218 | -49.0252
-0.59315 | -98.0503 | -11.4964 | 122.4986 | 13.3477 | 106.1568 | -49.0252
-0.59431 | -98.0511 | -11.3741 | 122.376 | 13.3219 | 106.0342 | -49.0255
-0.59431 | -98.0511 | -11.4352 | 122.4371 | 13.3219 | 106.0953 | -49.0255
-0.59431 | -98.0511 | -11.4964 | 122.4983 | 13.3219 | 106.1565 | -49.0255
-0.59431 | -98.0511 | -11.4352 | 122.4371 | 13.3219 | 106.0953 | -49.0255
-0.59431 | -98.0511 | -11.4964 | 122.4983 | 13.3219 | 106.1565 | -49.0255
-0.59431 | -98.0511 | -11.4352 | 122.4371 | 13.3219 | 106.0953 | -49.0255
-0.59547 | -98.1539 | -11.741 | 122.7086 | 13.3133 | 106.3496 | -49.077
-0.59547 | -98.0518 | -11.5576 | 122.5593 | 13.2962 | 106.2173 | -49.0259
-0.59547 | -98.0518 | -11.4352 | 122.4369 | 13.2962 | 106.0949 | -49.0259
-0.59547 | -98.0518 | -11.4964 | 122.4981 | 13.2962 | 106.1561 | -49.0259
-0.59547 | -98.1539 | -11.6799 | 122.6475 | 13.3133 | 106.2885 | -49.077
-0.59547 | -98.1539 | -11.5576 | 122.5252 | 13.3133 | 106.1662 | -49.077
-0.59662 | -98.1547 | -11.4964 | 122.4638 | 13.2876 | 106.1047 | -49.0773
-0.59662 | -98.1547 | -11.5576 | 122.525 | 13.2876 | 106.1659 | -49.0773
-0.59662 | -98.1547 | -11.6187 | 122.5861 | 13.2876 | 106.227 | -49.0773
-0.59662 | -98.2823 | -11.5576 | 122.4824 | 13.309 | 106.102 | -49.1412
-0.59662 | -98.1547 | -11.6187 | 122.5861 | 13.2876 | 106.227 | -49.0773
-0.59785 | -98.1555 | -11.6799 | 122.647 | 13.2605 | 106.2878 | -49.0777
-0.59785 | -98.2831 | -11.6187 | 122.5433 | 13.2818 | 106.1627 | -49.1416
-0.59785 | -98.2831 | -11.5576 | 122.4822 | 13.2818 | 106.1016 | -49.1416
-0.59901 | -98.2839 | -11.6187 | 122.543 | 13.2563 | 106.1624 | -49.1419
-0.59901 | -98.2839 | -11.5576 | 122.4819 | 13.2563 | 106.1013 | -49.1419
-0.59901 | -98.2839 | -11.6799 | 122.6042 | 13.2563 | 106.2236 | -49.1419
-0.60016 | -98.2846 | -11.6799 | 122.604 | 13.2309 | 106.2232 | -49.1423
-0.60016 | -98.2846 | -11.6187 | 122.5428 | 13.2309 | 106.162 | -49.1423
-0.60016 | -98.2846 | -11.6799 | 122.604 | 13.2309 | 106.2232 | -49.1423
-0.60139 | -98.3875 | -11.6187 | 122.5085 | 13.221 | 106.1105 | -49.1938
-0.60139 | -98.3875 | -11.8021 | 122.6919 | 13.221 | 106.2939 | -49.1938
-0.60139 | -98.3875 | -11.6799 | 122.5697 | 13.221 | 106.1717 | -49.1938
-0.60255 | -98.3883 | -11.8021 | 122.6916 | 13.1957 | 106.2935 | -49.1942
-0.60255 | -98.3883 | -11.741 | 122.6305 | 13.1957 | 106.2324 | -49.1942
-0.60255 | -98.5159 | -11.8634 | 122.7104 | 13.2169 | 106.291 | -49.258
-0.60255 | -98.3883 | -11.8634 | 122.7529 | 13.1957 | 106.3548 | -49.1942
-0.60371 | -98.5167 | -11.8634 | 122.7101 | 13.1917 | 106.2906 | -49.2584
-0.60371 | -98.5167 | -11.9245 | 122.7712 | 13.1917 | 106.3517 | -49.2584
-0.60371 | -98.5167 | -11.9245 | 122.7712 | 13.1917 | 106.3517 | -49.2584
-0.60371 | -98.5167 | -11.741 | 122.5877 | 13.1917 | 106.1682 | -49.2584
-0.60371 | -98.5167 | -11.8634 | 122.7101 | 13.1917 | 106.2906 | -49.2584
-0.60371 | -98.5167 | -11.9857 | 122.8324 | 13.1917 | 106.4129 | -49.2584
-0.60486 | -98.5175 | -11.9245 | 122.7709 | 13.1666 | 106.3514 | -49.2587
-0.60486 | -98.5175 | -11.5576 | 122.404 | 13.1666 | 105.9845 | -49.2587
-0.60486 | -98.5175 | -11.8021 | 122.6485 | 13.1666 | 106.229 | -49.2587
-0.60486 | -98.5175 | -11.9245 | 122.7709 | 13.1666 | 106.3514 | -49.2587
-0.60486 | -98.5175 | -11.6799 | 122.5263 | 13.1666 | 106.1068 | -49.2587
-0.60486 | -98.6196 | -11.741 | 122.5534 | 13.1835 | 106.1168 | -49.3098
-0.60486 | -98.5175 | -11.741 | 122.5874 | 13.1666 | 106.1679 | -49.2587
-0.60725 | -98.6212 | -11.6187 | 122.4306 | 13.132 | 105.9937 | -49.3106
-0.60725 | -98.6212 | -11.6799 | 122.4918 | 13.132 | 106.0549 | -49.3106
-0.60725 | -98.6212 | -11.5576 | 122.3695 | 13.132 | 105.9326 | -49.3106
-0.60725 | -98.6212 | -11.5576 | 122.3695 | 13.132 | 105.9326 | -49.3106
-0.60725 | -98.6212 | -11.6799 | 122.4918 | 13.132 | 106.0549 | -49.3106
-0.60725 | -98.6212 | -11.4964 | 122.3083 | 13.132 | 105.8714 | -49.3106
-0.6084 | -98.6219 | -11.6187 | 122.4303 | 13.1072 | 105.9933 | -49.311
-0.6084 | -98.6219 | -11.741 | 122.5526 | 13.1072 | 106.1156 | -49.311
-0.6084 | -98.6219 | -11.5576 | 122.3692 | 13.1072 | 105.9322 | -49.311
-0.6084 | -98.724 | -11.741 | 122.5186 | 13.124 | 106.0646 | -49.362
-0.60963 | -98.7248 | -11.741 | 122.5183 | 13.0976 | 106.0642 | -49.3624
-0.60963 | -98.7248 | -11.8634 | 122.6407 | 13.0976 | 106.1866 | -49.3624
-0.60963 | -98.7248 | -11.741 | 122.5183 | 13.0976 | 106.0642 | -49.3624
-0.60963 | -98.7248 | -11.741 | 122.5183 | 13.0976 | 106.0642 | -49.3624
-0.60963 | -98.7248 | -11.8021 | 122.5794 | 13.0976 | 106.1253 | -49.3624
-0.60963 | -98.7248 | -11.9245 | 122.7018 | 13.0976 | 106.2477 | -49.3624
-0.61079 | -98.7256 | -11.6187 | 122.3958 | 13.073 | 105.9415 | -49.3628
-0.61079 | -98.7256 | -11.6799 | 122.457 | 13.073 | 106.0027 | -49.3628
-0.61079 | -98.7256 | -11.6187 | 122.3958 | 13.073 | 105.9415 | -49.3628
-0.61079 | -98.7256 | -11.6799 | 122.457 | 13.073 | 106.0027 | -49.3628
-0.61079 | -98.8533 | -11.6799 | 122.4144 | 13.0939 | 105.9389 | -49.4266
-0.61194 | -98.7264 | -11.6799 | 122.4567 | 13.0484 | 106.0023 | -49.3632
-0.61194 | -98.854 | -11.8634 | 122.5977 | 13.0693 | 106.122 | -49.427
-0.61194 | -98.854 | -11.8021 | 122.5364 | 13.0693 | 106.0607 | -49.427
-0.61194 | -98.854 | -11.5576 | 122.2919 | 13.0693 | 105.8162 | -49.427
-0.6131 | -98.8548 | -11.8634 | 122.5974 | 13.0447 | 106.1216 | -49.4274
-0.6131 | -98.8548 | -11.8021 | 122.5361 | 13.0447 | 106.0603 | -49.4274
-0.61433 | -98.8556 | -11.8021 | 122.5358 | 13.0188 | 106.0599 | -49.4278
-0.61433 | -98.9577 | -11.6187 | 122.3184 | 13.0354 | 105.8254 | -49.4789
-0.61433 | -98.9577 | -11.8021 | 122.5018 | 13.0354 | 106.0088 | -49.4789
-0.61433 | -98.9577 | -11.6799 | 122.3796 | 13.0354 | 105.8866 | -49.4789
-0.61548 | -98.9585 | -11.8634 | 122.5628 | 13.011 | 106.0698 | -49.4792
-0.61548 | -98.9585 | -11.9857 | 122.6851 | 13.011 | 106.1921 | -49.4792
-0.61548 | -99.0861 | -11.8021 | 122.459 | 13.0318 | 105.9446 | -49.5431
-0.61548 | -99.0861 | -11.741 | 122.3979 | 13.0318 | 105.8835 | -49.5431
-0.61548 | -98.9585 | -11.8634 | 122.5628 | 13.011 | 106.0698 | -49.4792
-0.61664 | -99.0869 | -11.6799 | 122.3365 | 13.0075 | 105.822 | -49.5435
-0.61664 | -99.0869 | -11.741 | 122.3976 | 13.0075 | 105.8831 | -49.5435
-0.61664 | -99.0869 | -11.6187 | 122.2753 | 13.0075 | 105.7608 | -49.5435
-0.61664 | -99.0869 | -11.6799 | 122.3365 | 13.0075 | 105.822 | -49.5435
-0.61664 | -99.0869 | -11.9245 | 122.5811 | 13.0075 | 106.0666 | -49.5435
-0.61664 | -99.0869 | -11.9245 | 122.5811 | 13.0075 | 106.0666 | -49.5435
-0.6178 | -99.0877 | -11.741 | 122.3974 | 12.9833 | 105.8828 | -49.5438
-0.6178 | -99.0877 | -11.9245 | 122.5809 | 12.9833 | 106.0663 | -49.5438
-0.6178 | -99.1898 | -11.8634 | 122.4857 | 12.9998 | 105.9541 | -49.5949
-0.6178 | -99.0877 | -12.108 | 122.7644 | 12.9833 | 106.2498 | -49.5438
-0.61903 | -99.1906 | -12.0468 | 122.6689 | 12.9741 | 106.1371 | -49.5953
-0.61903 | -99.1906 | -12.2303 | 122.8524 | 12.9741 | 106.3206 | -49.5953
-0.61903 | -99.0885 | -12.0468 | 122.7029 | 12.9576 | 106.1882 | -49.5442
-0.61903 | -99.1906 | -11.8634 | 122.4855 | 12.9741 | 105.9537 | -49.5953
-0.61903 | -99.1906 | -11.8634 | 122.4855 | 12.9741 | 105.9537 | -49.5953
-0.61903 | -99.1906 | -11.9245 | 122.5466 | 12.9741 | 106.0148 | -49.5953
-0.62018 | -99.1914 | -11.741 | 122.3628 | 12.9501 | 105.8309 | -49.5957
-0.62018 | -99.1914 | -11.741 | 122.3628 | 12.9501 | 105.8309 | -49.5957
-0.62018 | -99.1914 | -11.8021 | 122.4239 | 12.9501 | 105.892 | -49.5957
-0.62018 | -99.1914 | -11.9245 | 122.5463 | 12.9501 | 106.0144 | -49.5957
-0.62018 | -99.1914 | -12.0468 | 122.6686 | 12.9501 | 106.1367 | -49.5957
-0.62134 | -99.1922 | -12.0468 | 122.6683 | 12.9261 | 106.1363 | -49.5961
-0.62134 | -99.1922 | -11.8634 | 122.4849 | 12.9261 | 105.9529 | -49.5961
-0.62134 | -99.3198 | -11.8634 | 122.4424 | 12.9466 | 105.8891 | -49.6599
-0.62134 | -99.3198 | -11.9245 | 122.5035 | 12.9466 | 105.9502 | -49.6599
-0.62134 | -99.3198 | -12.1691 | 122.7481 | 12.9466 | 106.1948 | -49.6599
-0.62134 | -99.3198 | -11.741 | 122.32 | 12.9466 | 105.7667 | -49.6599
-0.62134 | -99.3198 | -11.8634 | 122.4424 | 12.9466 | 105.8891 | -49.6599
-0.62257 | -99.3206 | -11.741 | 122.3197 | 12.9212 | 105.7663 | -49.6603
-0.62257 | -99.3206 | -11.9857 | 122.5644 | 12.9212 | 106.011 | -49.6603
-0.62257 | -99.3206 | -11.8021 | 122.3808 | 12.9212 | 105.8274 | -49.6603
-0.62372 | -99.3214 | -11.9857 | 122.5642 | 12.8974 | 106.0106 | -49.6607
-0.62372 | -99.4235 | -11.8634 | 122.4078 | 12.9138 | 105.8372 | -49.7118
-0.62372 | -99.4235 | -11.9857 | 122.5301 | 12.9138 | 105.9595 | -49.7118
-0.62488 | -99.4243 | -11.8634 | 122.4076 | 12.89 | 105.8368 | -49.7122
-0.62488 | -99.552 | -11.9245 | 122.4261 | 12.9104 | 105.8341 | -49.776
-0.62488 | -99.4243 | -12.0468 | 122.591 | 12.89 | 106.0202 | -49.7122
-0.62488 | -99.552 | -12.0468 | 122.5484 | 12.9104 | 105.9564 | -49.776
-0.62611 | -99.4251 | -11.9245 | 122.4684 | 12.8648 | 105.8975 | -49.7126
-0.62611 | -99.5528 | -11.8634 | 122.3647 | 12.8852 | 105.7726 | -49.7764
-0.62611 | -99.4251 | -12.1691 | 122.713 | 12.8648 | 106.1421 | -49.7126
-0.62611 | -99.5528 | -12.108 | 122.6093 | 12.8852 | 106.0172 | -49.7764
-0.62611 | -99.5528 | -12.108 | 122.6093 | 12.8852 | 106.0172 | -49.7764
-0.62611 | -99.5528 | -11.9857 | 122.487 | 12.8852 | 105.8949 | -49.7764
-0.62726 | -99.5536 | -11.9857 | 122.4868 | 12.8616 | 105.8945 | -49.7768
-0.62726 | -99.5536 | -12.108 | 122.6091 | 12.8616 | 106.0168 | -49.7768
-0.62726 | -99.5536 | -11.9857 | 122.4868 | 12.8616 | 105.8945 | -49.7768
-0.62726 | -99.5536 | -12.108 | 122.6091 | 12.8616 | 106.0168 | -49.7768
-0.62726 | -99.6557 | -11.8634 | 122.3304 | 12.8779 | 105.7212 | -49.8278
-0.62726 | -99.6557 | -11.8634 | 122.3304 | 12.8779 | 105.7212 | -49.8278
-0.62842 | -99.6565 | -11.8634 | 122.3302 | 12.8543 | 105.7208 | -49.8282
-0.62842 | -99.6565 | -12.1691 | 122.6359 | 12.8543 | 106.0265 | -49.8282
-0.62842 | -99.6565 | -11.9245 | 122.3913 | 12.8543 | 105.7819 | -49.8282
-0.62842 | -99.6565 | -11.8634 | 122.3302 | 12.8543 | 105.7208 | -49.8282
-0.62842 | -99.6565 | -11.9857 | 122.4525 | 12.8543 | 105.8431 | -49.8282
-0.62958 | -99.6573 | -12.0468 | 122.5133 | 12.8308 | 105.9038 | -49.8286
-0.62958 | -99.6573 | -11.9857 | 122.4522 | 12.8308 | 105.8427 | -49.8286
-0.62958 | -99.6573 | -11.9857 | 122.4522 | 12.8308 | 105.8427 | -49.8286
-0.62958 | -99.7849 | -12.0468 | 122.4708 | 12.8511 | 105.8399 | -49.8925
-0.62958 | -99.6573 | -11.9857 | 122.4522 | 12.8308 | 105.8427 | -49.8286
-0.6308 | -99.7857 | -11.8634 | 122.2871 | 12.8262 | 105.6561 | -49.8929
-0.6308 | -99.7857 | -11.9245 | 122.3482 | 12.8262 | 105.7172 | -49.8929
-0.6308 | -99.6581 | -11.9245 | 122.3907 | 12.806 | 105.7811 | -49.829
-0.6308 | -99.7857 | -12.0468 | 122.4705 | 12.8262 | 105.8395 | -49.8929
-0.6308 | -99.7857 | -11.9245 | 122.3482 | 12.8262 | 105.7172 | -49.8929
-0.63196 | -99.7865 | -12.2303 | 122.6537 | 12.8028 | 106.0226 | -49.8933
-0.63196 | -99.7865 | -12.2303 | 122.6537 | 12.8028 | 106.0226 | -49.8933
-0.63196 | -99.7865 | -12.1691 | 122.5925 | 12.8028 | 105.9614 | -49.8933
-0.63196 | -99.7865 | -12.1691 | 122.5925 | 12.8028 | 105.9614 | -49.8933
-0.63312 | -99.7873 | -12.0468 | 122.47 | 12.7796 | 105.8387 | -49.8937
-0.63312 | -99.7873 | -12.108 | 122.5312 | 12.7796 | 105.8999 | -49.8937
-0.63312 | -99.8894 | -12.1691 | 122.5582 | 12.7957 | 105.91 | -49.9447
-0.63427 | -99.8902 | -11.9857 | 122.3746 | 12.7725 | 105.7262 | -49.9451
-0.63427 | -99.8902 | -12.0468 | 122.4357 | 12.7725 | 105.7873 | -49.9451
-0.63427 | -99.8902 | -11.741 | 122.1299 | 12.7725 | 105.4815 | -49.9451
-0.6355 | -99.891 | -11.9857 | 122.3743 | 12.748 | 105.7258 | -49.9455
-0.6355 | -99.891 | -11.9245 | 122.3131 | 12.748 | 105.6646 | -49.9455
-0.6355 | -99.891 | -12.0468 | 122.4354 | 12.748 | 105.7869 | -49.9455
-0.6355 | -99.891 | -12.108 | 122.4966 | 12.748 | 105.8481 | -49.9455
-0.6355 | -99.891 | -12.1691 | 122.5577 | 12.748 | 105.9092 | -49.9455
-0.63666 | -99.994 | -11.9857 | 122.34 | 12.741 | 105.6743 | -49.997
-0.63666 | -99.994 | -12.108 | 122.4623 | 12.741 | 105.7966 | -49.997
-0.63666 | -99.994 | -12.108 | 122.4623 | 12.741 | 105.7966 | -49.997
-0.63666 | -99.994 | -12.2303 | 122.5846 | 12.741 | 105.9189 | -49.997
-0.63666 | -99.994 | -11.9857 | 122.34 | 12.741 | 105.6743 | -49.997
-0.63666 | -99.994 | -11.9857 | 122.34 | 12.741 | 105.6743 | -49.997
-0.63781 | -99.9947 | -11.8634 | 122.2174 | 12.718 | 105.5516 | -49.9974
-0.63781 | -99.9947 | -11.8634 | 122.2174 | 12.718 | 105.5516 | -49.9974
-0.63781 | -99.9947 | -11.9857 | 122.3397 | 12.718 | 105.6739 | -49.9974
-0.63781 | -99.9947 | -12.108 | 122.462 | 12.718 | 105.7962 | -49.9974
-0.63781 | -99.9947 | -11.8634 | 122.2174 | 12.718 | 105.5516 | -49.9974
-0.63781 | -99.9947 | -12.108 | 122.462 | 12.718 | 105.7962 | -49.9974
-0.63904 | -99.9956 | -11.8021 | 122.1558 | 12.6937 | 105.4899 | -49.9978
-0.63904 | -100.1233 | -12.108 | 122.4192 | 12.7137 | 105.732 | -50.0616
-0.63904 | -100.1233 | -11.9857 | 122.2969 | 12.7137 | 105.6097 | -50.0616
-0.63904 | -100.1233 | -12.0468 | 122.358 | 12.7137 | 105.6708 | -50.0616
-0.63904 | -100.1233 | -11.8634 | 122.1746 | 12.7137 | 105.4874 | -50.0616
-0.6402 | -100.124 | -11.9857 | 122.2966 | 12.6908 | 105.6093 | -50.062
-0.6402 | -100.124 | -11.9857 | 122.2966 | 12.6908 | 105.6093 | -50.062
-0.6402 | -100.124 | -11.8634 | 122.1743 | 12.6908 | 105.487 | -50.062
-0.6402 | -100.124 | -11.9857 | 122.2966 | 12.6908 | 105.6093 | -50.062
-0.6402 | -100.124 | -11.9245 | 122.2354 | 12.6908 | 105.5481 | -50.062
-0.6402 | -100.124 | -11.8021 | 122.113 | 12.6908 | 105.4257 | -50.062
-0.64136 | -100.1248 | -11.8634 | 122.1741 | 12.6681 | 105.4866 | -50.0624
-0.64136 | -100.1248 | -11.9857 | 122.2964 | 12.6681 | 105.6089 | -50.0624
-0.64136 | -100.3546 | -11.8634 | 122.0975 | 12.7039 | 105.3717 | -50.1773
-0.64251 | -100.3554 | -11.8634 | 122.0972 | 12.6812 | 105.3713 | -50.1777
-0.64251 | -100.3554 | -11.8021 | 122.0359 | 12.6812 | 105.31 | -50.1777
-0.64251 | -100.3554 | -11.741 | 121.9748 | 12.6812 | 105.2489 | -50.1777
-0.64251 | -100.3554 | -11.9245 | 122.1583 | 12.6812 | 105.4324 | -50.1777
-0.64374 | -100.3563 | -11.8634 | 122.0969 | 12.6571 | 105.3709 | -50.1781
-0.64374 | -100.3563 | -11.9857 | 122.2192 | 12.6571 | 105.4932 | -50.1781
-0.64374 | -100.3563 | -11.8021 | 122.0356 | 12.6571 | 105.3096 | -50.1781
-0.64374 | -100.4584 | -12.108 | 122.3075 | 12.6729 | 105.5644 | -50.2292
-0.6449 | -100.4592 | -12.108 | 122.3072 | 12.6503 | 105.564 | -50.2296
-0.6449 | -100.4592 | -11.8021 | 122.0013 | 12.6503 | 105.2581 | -50.2296
-0.64605 | -100.46 | -11.741 | 121.9399 | 12.6278 | 105.1966 | -50.23
-0.64605 | -100.46 | -11.8021 | 122.001 | 12.6278 | 105.2577 | -50.23
-0.64605 | -100.46 | -11.8021 | 122.001 | 12.6278 | 105.2577 | -50.23
-0.64605 | -100.46 | -11.9245 | 122.1234 | 12.6278 | 105.3801 | -50.23
-0.64728 | -100.4608 | -11.741 | 121.9397 | 12.604 | 105.1962 | -50.2304
-0.64728 | -100.5885 | -11.9857 | 122.1418 | 12.6237 | 105.377 | -50.2943
-0.64728 | -100.4608 | -11.8634 | 122.0621 | 12.604 | 105.3186 | -50.2304
-0.64728 | -100.5885 | -11.8634 | 122.0195 | 12.6237 | 105.2547 | -50.2943
-0.64728 | -100.4608 | -11.6799 | 121.8786 | 12.604 | 105.1351 | -50.2304
-0.64728 | -100.5885 | -11.8634 | 122.0195 | 12.6237 | 105.2547 | -50.2943
-0.64844 | -100.5893 | -11.9245 | 122.0803 | 12.6013 | 105.3155 | -50.2946
-0.64844 | -100.5893 | -11.9857 | 122.1415 | 12.6013 | 105.3767 | -50.2946
-0.64844 | -100.5893 | -11.8634 | 122.0192 | 12.6013 | 105.2544 | -50.2946
-0.64844 | -100.5893 | -11.8634 | 122.0192 | 12.6013 | 105.2544 | -50.2946
-0.64844 | -100.5893 | -12.0468 | 122.2026 | 12.6013 | 105.4378 | -50.2946
-0.64844 | -100.5893 | -12.0468 | 122.2026 | 12.6013 | 105.4378 | -50.2946
-0.64959 | -100.5901 | -11.9857 | 122.1413 | 12.579 | 105.3763 | -50.295
-0.64959 | -100.6922 | -11.9245 | 122.046 | 12.5947 | 105.264 | -50.3461
-0.64959 | -100.6922 | -12.0468 | 122.1683 | 12.5947 | 105.3863 | -50.3461
-0.64959 | -100.6922 | -12.0468 | 122.1683 | 12.5947 | 105.3863 | -50.3461
-0.64959 | -100.5901 | -12.0468 | 122.2024 | 12.579 | 105.4374 | -50.295
-0.65075 | -100.693 | -11.8634 | 121.9847 | 12.5725 | 105.2025 | -50.3465
-0.65075 | -100.693 | -12.108 | 122.2293 | 12.5725 | 105.4471 | -50.3465
-0.65075 | -100.693 | -11.9245 | 122.0458 | 12.5725 | 105.2636 | -50.3465
-0.65075 | -100.693 | -11.8021 | 121.9234 | 12.5725 | 105.1412 | -50.3465
-0.65075 | -100.693 | -11.741 | 121.8623 | 12.5725 | 105.0801 | -50.3465
-0.65075 | -100.693 | -12.1691 | 122.2904 | 12.5725 | 105.5082 | -50.3465
-0.65075 | -100.693 | -12.1691 | 122.2904 | 12.5725 | 105.5082 | -50.3465
-0.65198 | -100.8215 | -12.0468 | 122.1252 | 12.5685 | 105.3216 | -50.4108
-0.65198 | -100.8215 | -12.1691 | 122.2475 | 12.5685 | 105.4439 | -50.4108
-0.65198 | -100.8215 | -12.108 | 122.1864 | 12.5685 | 105.3828 | -50.4108
-0.65313 | -100.8223 | -11.9245 | 122.0027 | 12.5464 | 105.1989 | -50.4112
-0.65313 | -100.9245 | -12.0468 | 122.0909 | 12.562 | 105.2702 | -50.4622
-0.65429 | -100.9253 | -12.1691 | 122.2129 | 12.5399 | 105.3921 | -50.4626
-0.65429 | -100.9253 | -12.0468 | 122.0906 | 12.5399 | 105.2698 | -50.4626
-0.65429 | -100.9253 | -12.108 | 122.1518 | 12.5399 | 105.331 | -50.4626
-0.65552 | -100.9261 | -11.9245 | 121.9681 | 12.5166 | 105.147 | -50.4631
-0.65552 | -100.9261 | -11.9857 | 122.0293 | 12.5166 | 105.2082 | -50.4631
-0.65552 | -101.0538 | -12.108 | 122.109 | 12.5361 | 105.2667 | -50.5269
-0.65668 | -100.9269 | -12.0468 | 122.0901 | 12.4947 | 105.2689 | -50.4635
-0.65668 | -101.0546 | -12.0468 | 122.0475 | 12.5141 | 105.2051 | -50.5273
-0.65668 | -101.0546 | -12.2915 | 122.2922 | 12.5141 | 105.4498 | -50.5273
-0.65783 | -101.0554 | -11.9857 | 121.9862 | 12.4922 | 105.1436 | -50.5277
-0.65783 | -101.0554 | -12.1691 | 122.1696 | 12.4922 | 105.327 | -50.5277
-0.65783 | -101.0554 | -12.1691 | 122.1696 | 12.4922 | 105.327 | -50.5277
-0.65783 | -101.0554 | -11.9857 | 121.9862 | 12.4922 | 105.1436 | -50.5277
-0.65783 | -101.0554 | -12.0468 | 122.0473 | 12.4922 | 105.2047 | -50.5277
-0.65783 | -101.0554 | -11.8021 | 121.8026 | 12.4922 | 104.96 | -50.5277
-0.65899 | -101.0562 | -11.8634 | 121.8636 | 12.4704 | 105.0209 | -50.5281
-0.65899 | -101.1584 | -11.9857 | 121.9518 | 12.4859 | 105.0921 | -50.5792
-0.65899 | -101.1584 | -11.9245 | 121.8906 | 12.4859 | 105.0309 | -50.5792
-0.65899 | -101.1584 | -12.0468 | 122.0129 | 12.4859 | 105.1532 | -50.5792
-0.65899 | -101.1584 | -11.9245 | 121.8906 | 12.4859 | 105.0309 | -50.5792
-0.66022 | -101.1592 | -12.108 | 122.0739 | 12.4628 | 105.214 | -50.5796
-0.66022 | -101.1592 | -12.1691 | 122.135 | 12.4628 | 105.2751 | -50.5796
-0.66022 | -101.1592 | -12.0468 | 122.0127 | 12.4628 | 105.1528 | -50.5796
-0.66022 | -101.1592 | -11.9857 | 121.9516 | 12.4628 | 105.0917 | -50.5796
-0.66022 | -101.1592 | -11.9857 | 121.9516 | 12.4628 | 105.0917 | -50.5796
-0.66022 | -101.1592 | -12.0468 | 122.0127 | 12.4628 | 105.1528 | -50.5796
-0.66022 | -101.1592 | -12.108 | 122.0739 | 12.4628 | 105.214 | -50.5796
-0.66137 | -101.16 | -11.9857 | 121.9513 | 12.4412 | 105.0913 | -50.58
-0.66137 | -101.16 | -12.0468 | 122.0124 | 12.4412 | 105.1524 | -50.58
-0.66137 | -101.2622 | -11.9857 | 121.9172 | 12.4566 | 105.0402 | -50.6311
-0.66137 | -101.2622 | -12.0468 | 121.9783 | 12.4566 | 105.1013 | -50.6311
-0.66253 | -101.263 | -11.9857 | 121.917 | 12.435 | 105.0398 | -50.6315
-0.66253 | -101.263 | -12.1691 | 122.1004 | 12.435 | 105.2232 | -50.6315
-0.66253 | -101.263 | -12.0468 | 121.9781 | 12.435 | 105.1009 | -50.6315
-0.66253 | -101.1608 | -11.9857 | 121.951 | 12.4196 | 105.0909 | -50.5804
-0.66253 | -101.263 | -12.108 | 122.0393 | 12.435 | 105.1621 | -50.6315
-0.66253 | -101.263 | -12.1691 | 122.1004 | 12.435 | 105.2232 | -50.6315
-0.66253 | -101.263 | -12.2915 | 122.2228 | 12.435 | 105.3456 | -50.6315
-0.66376 | -101.2638 | -12.108 | 122.039 | 12.4121 | 105.1617 | -50.6319
-0.66376 | -101.2638 | -12.0468 | 121.9778 | 12.4121 | 105.1005 | -50.6319
-0.66376 | -101.3915 | -12.3526 | 122.241 | 12.4313 | 105.3424 | -50.6958
-0.66376 | -101.2638 | -11.9857 | 121.9167 | 12.4121 | 105.0394 | -50.6319
-0.66491 | -101.3923 | -12.1691 | 122.0573 | 12.4098 | 105.1585 | -50.6962
-0.66491 | -101.3923 | -12.2915 | 122.1797 | 12.4098 | 105.2809 | -50.6962
-0.66607 | -101.3931 | -12.1691 | 122.057 | 12.3884 | 105.1581 | -50.6966
-0.66607 | -101.3931 | -12.0468 | 121.9347 | 12.3884 | 105.0358 | -50.6966
-0.66607 | -101.3931 | -11.9245 | 121.8124 | 12.3884 | 104.9135 | -50.6966
-0.6673 | -101.394 | -12.0468 | 121.9344 | 12.3657 | 105.0354 | -50.697
-0.6673 | -101.394 | -12.0468 | 121.9344 | 12.3657 | 105.0354 | -50.697
-0.6673 | -101.4961 | -11.9857 | 121.8393 | 12.381 | 104.9232 | -50.7481
-0.6673 | -101.4961 | -11.9857 | 121.8393 | 12.381 | 104.9232 | -50.7481
-0.66845 | -101.4969 | -11.9245 | 121.7778 | 12.3598 | 104.8616 | -50.7485
-0.66845 | -101.4969 | -12.1691 | 122.0224 | 12.3598 | 105.1062 | -50.7485
-0.66845 | -101.4969 | -11.9857 | 121.839 | 12.3598 | 104.9228 | -50.7485
-0.66845 | -101.4969 | -11.9245 | 121.7778 | 12.3598 | 104.8616 | -50.7485
-0.66961 | -101.4977 | -12.108 | 121.961 | 12.3385 | 105.0447 | -50.7489
-0.66961 | -101.6254 | -12.0468 | 121.8573 | 12.3576 | 104.9197 | -50.8127
-0.66961 | -101.4977 | -11.9245 | 121.7775 | 12.3385 | 104.8612 | -50.7489
-0.66961 | -101.4977 | -11.9245 | 121.7775 | 12.3385 | 104.8612 | -50.7489
-0.67077 | -101.4985 | -11.9857 | 121.8385 | 12.3174 | 104.922 | -50.7493
-0.67077 | -101.6262 | -11.9245 | 121.7347 | 12.3364 | 104.797 | -50.8131
-0.67077 | -101.6262 | -12.0468 | 121.857 | 12.3364 | 104.9193 | -50.8131
-0.67077 | -101.6262 | -12.0468 | 121.857 | 12.3364 | 104.9193 | -50.8131
-0.67077 | -101.6262 | -11.9245 | 121.7347 | 12.3364 | 104.797 | -50.8131
-0.67077 | -101.6262 | -11.9857 | 121.7959 | 12.3364 | 104.8582 | -50.8131
-0.672 | -101.6271 | -11.9245 | 121.7344 | 12.314 | 104.7966 | -50.8135
-0.672 | -101.6271 | -11.9245 | 121.7344 | 12.314 | 104.7966 | -50.8135
-0.672 | -101.7293 | -11.9857 | 121.7615 | 12.3292 | 104.8067 | -50.8646
-0.672 | -101.6271 | -11.9857 | 121.7956 | 12.314 | 104.8578 | -50.8135
-0.672 | -101.7293 | -12.108 | 121.8838 | 12.3292 | 104.929 | -50.8646
-0.672 | -101.6271 | -11.8634 | 121.6733 | 12.314 | 104.7355 | -50.8135
-0.67315 | -101.7301 | -11.9857 | 121.7613 | 12.3081 | 104.8063 | -50.865
-0.67315 | -101.7301 | -11.741 | 121.5166 | 12.3081 | 104.5616 | -50.865
-0.67315 | -101.6279 | -12.1691 | 121.9787 | 12.293 | 105.0408 | -50.8139
-0.67315 | -101.7301 | -11.9857 | 121.7613 | 12.3081 | 104.8063 | -50.865
-0.67315 | -101.7301 | -11.9857 | 121.7613 | 12.3081 | 104.8063 | -50.865
-0.67315 | -101.7301 | -11.9857 | 121.7613 | 12.3081 | 104.8063 | -50.865
-0.67431 | -101.7309 | -11.9245 | 121.6998 | 12.2872 | 104.7447 | -50.8654
-0.67431 | -101.7309 | -11.9857 | 121.761 | 12.2872 | 104.8059 | -50.8654
-0.67431 | -101.7309 | -11.9245 | 121.6998 | 12.2872 | 104.7447 | -50.8654
-0.67546 | -101.7317 | -11.8021 | 121.5771 | 12.2662 | 104.6219 | -50.8658
-0.67546 | -101.7317 | -11.9857 | 121.7607 | 12.2662 | 104.8055 | -50.8658
-0.67546 | -101.8594 | -12.2303 | 121.9628 | 12.2851 | 104.9862 | -50.9297
-0.67669 | -101.8602 | -12.1691 | 121.9013 | 12.263 | 104.9246 | -50.9301
-0.67669 | -101.8602 | -12.0468 | 121.779 | 12.263 | 104.8023 | -50.9301
-0.67669 | -101.8602 | -12.0468 | 121.779 | 12.263 | 104.8023 | -50.9301
-0.67669 | -101.8602 | -12.1691 | 121.9013 | 12.263 | 104.9246 | -50.9301
-0.67785 | -101.861 | -12.0468 | 121.7787 | 12.2422 | 104.8019 | -50.9305
-0.67785 | -101.861 | -12.2915 | 122.0234 | 12.2422 | 105.0466 | -50.9305
-0.67785 | -101.9632 | -11.8634 | 121.5613 | 12.2572 | 104.5674 | -50.9816
-0.67901 | -101.964 | -11.9857 | 121.6833 | 12.2365 | 104.6893 | -50.982
-0.67901 | -101.964 | -12.108 | 121.8056 | 12.2365 | 104.8116 | -50.982
-0.68023 | -101.9649 | -11.9245 | 121.6218 | 12.2145 | 104.6277 | -50.9824
-0.67901 | -101.964 | -12.0468 | 121.7444 | 12.2365 | 104.7504 | -50.982
-0.68023 | -101.9649 | -12.1691 | 121.8664 | 12.2145 | 104.8723 | -50.9824
-0.68023 | -101.9649 | -12.108 | 121.8053 | 12.2145 | 104.8112 | -50.9824
-0.68023 | -101.9649 | -12.1691 | 121.8664 | 12.2145 | 104.8723 | -50.9824
-0.68023 | -101.9649 | -11.9857 | 121.683 | 12.2145 | 104.6889 | -50.9824
-0.68023 | -101.9649 | -12.0468 | 121.7441 | 12.2145 | 104.75 | -50.9824
-0.68023 | -101.9649 | -12.108 | 121.8053 | 12.2145 | 104.8112 | -50.9824
-0.68139 | -102.0934 | -12.2915 | 121.946 | 12.2127 | 104.9304 | -51.0467
-0.68139 | -101.9657 | -12.2915 | 121.9885 | 12.1939 | 104.9943 | -50.9828
-0.68139 | -102.0934 | -12.0468 | 121.7013 | 12.2127 | 104.6857 | -51.0467
-0.68139 | -102.0934 | -12.108 | 121.7625 | 12.2127 | 104.7469 | -51.0467
-0.68139 | -102.0934 | -12.1691 | 121.8236 | 12.2127 | 104.808 | -51.0467
-0.68255 | -102.0942 | -12.1691 | 121.8233 | 12.1921 | 104.8076 | -51.0471
-0.68255 | -102.0942 | -11.9245 | 121.5787 | 12.1921 | 104.563 | -51.0471
-0.68255 | -102.0942 | -12.1691 | 121.8233 | 12.1921 | 104.8076 | -51.0471
-0.68255 | -102.0942 | -12.108 | 121.7622 | 12.1921 | 104.7465 | -51.0471
-0.68255 | -102.0942 | -12.1691 | 121.8233 | 12.1921 | 104.8076 | -51.0471
-0.68255 | -102.0942 | -12.2303 | 121.8845 | 12.1921 | 104.8688 | -51.0471
-0.6837 | -102.095 | -12.1691 | 121.823 | 12.1716 | 104.8072 | -51.0475
-0.6837 | -102.095 | -11.9857 | 121.6396 | 12.1716 | 104.6238 | -51.0475
-0.6837 | -102.095 | -12.1691 | 121.823 | 12.1716 | 104.8072 | -51.0475
-0.68493 | -102.1981 | -12.108 | 121.7276 | 12.1648 | 104.6946 | -51.099
-0.6837 | -102.1972 | -12.0468 | 121.6667 | 12.1865 | 104.6338 | -51.0986
-0.68493 | -102.1981 | -12.2303 | 121.8499 | 12.1648 | 104.8169 | -51.099
-0.68493 | -102.1981 | -12.0468 | 121.6664 | 12.1648 | 104.6334 | -51.099
-0.68493 | -102.1981 | -12.108 | 121.7276 | 12.1648 | 104.6946 | -51.099
-0.68493 | -102.1981 | -12.1691 | 121.7887 | 12.1648 | 104.7557 | -51.099
-0.68609 | -102.1989 | -12.2303 | 121.8496 | 12.1444 | 104.8165 | -51.0994
-0.68609 | -102.1989 | -12.0468 | 121.6661 | 12.1444 | 104.633 | -51.0994
-0.68609 | -102.1989 | -12.108 | 121.7273 | 12.1444 | 104.6942 | -51.0994
-0.68609 | -102.1989 | -12.3526 | 121.9719 | 12.1444 | 104.9388 | -51.0994
-0.68609 | -102.3266 | -12.2915 | 121.8682 | 12.163 | 104.8138 | -51.1633
-0.68724 | -102.1997 | -12.3526 | 121.9716 | 12.1241 | 104.9384 | -51.0998
-0.68724 | -102.3274 | -12.2303 | 121.8068 | 12.1427 | 104.7522 | -51.1637
-0.68724 | -102.3274 | -12.108 | 121.6845 | 12.1427 | 104.6299 | -51.1637
-0.68724 | -102.3274 | -12.2303 | 121.8068 | 12.1427 | 104.7522 | -51.1637
-0.68847 | -102.3283 | -12.2303 | 121.8065 | 12.1211 | 104.7518 | -51.1641
-0.68847 | -102.3283 | -12.4137 | 121.9899 | 12.1211 | 104.9352 | -51.1641
-0.68847 | -102.4305 | -12.2303 | 121.7724 | 12.136 | 104.7007 | -51.2152
-0.68963 | -102.4313 | -12.536 | 122.0778 | 12.1158 | 105.006 | -51.2156
-0.68963 | -102.4313 | -12.3526 | 121.8944 | 12.1158 | 104.8226 | -51.2156
-0.68963 | -102.4313 | -12.3526 | 121.8944 | 12.1158 | 104.8226 | -51.2156
-0.69079 | -102.4321 | -12.5972 | 122.1388 | 12.0956 | 105.0668 | -51.216
-0.69079 | -102.4321 | -12.4137 | 121.9553 | 12.0956 | 104.8833 | -51.216
-0.69079 | -102.4321 | -12.4137 | 121.9553 | 12.0956 | 104.8833 | -51.216
-0.69079 | -102.4321 | -12.3526 | 121.8942 | 12.0956 | 104.8222 | -51.216
-0.69079 | -102.4321 | -12.3526 | 121.8942 | 12.0956 | 104.8222 | -51.216
-0.69079 | -102.5343 | -12.4137 | 121.9212 | 12.1104 | 104.8322 | -51.2671
-0.69194 | -102.4329 | -12.536 | 122.0773 | 12.0755 | 105.0052 | -51.2164
-0.69194 | -102.5351 | -12.4137 | 121.9209 | 12.0903 | 104.8318 | -51.2675
-0.69194 | -102.4329 | -12.4749 | 122.0162 | 12.0755 | 104.9441 | -51.2164
-0.69194 | -102.5351 | -12.4137 | 121.9209 | 12.0903 | 104.8318 | -51.2675
-0.69194 | -102.5351 | -12.4137 | 121.9209 | 12.0903 | 104.8318 | -51.2675
-0.69317 | -102.5359 | -12.3526 | 121.8596 | 12.069 | 104.7702 | -51.268
-0.69317 | -102.5359 | -12.4749 | 121.9819 | 12.069 | 104.8925 | -51.268
-0.69317 | -102.5359 | -12.2303 | 121.7373 | 12.069 | 104.6479 | -51.268
-0.69317 | -102.5359 | -12.3526 | 121.8596 | 12.069 | 104.7702 | -51.268
-0.69433 | -102.5368 | -12.3526 | 121.8593 | 12.049 | 104.7698 | -51.2684
-0.69317 | -102.5359 | -12.4137 | 121.9207 | 12.069 | 104.8313 | -51.268
-0.69433 | -102.7667 | -12.2303 | 121.6603 | 12.0821 | 104.5326 | -51.3833
-0.69433 | -102.5368 | -12.536 | 122.0427 | 12.049 | 104.9532 | -51.2684
-0.69433 | -102.7667 | -12.3526 | 121.7826 | 12.0821 | 104.6549 | -51.3833
-0.69433 | -102.7667 | -12.4749 | 121.9049 | 12.0821 | 104.7772 | -51.3833
-0.69433 | -102.7667 | -12.4749 | 121.9049 | 12.0821 | 104.7772 | -51.3833
-0.69548 | -102.7675 | -12.4137 | 121.8435 | 12.0621 | 104.7155 | -51.3838
-0.69548 | -102.7675 | -12.4137 | 121.8435 | 12.0621 | 104.7155 | -51.3838
-0.69548 | -102.7675 | -12.4749 | 121.9047 | 12.0621 | 104.7767 | -51.3838
-0.69548 | -102.7675 | -12.4749 | 121.9047 | 12.0621 | 104.7767 | -51.3838
-0.69671 | -102.7684 | -12.3526 | 121.7821 | 12.041 | 104.654 | -51.3842
-0.69671 | -102.8961 | -12.2303 | 121.6172 | 12.0593 | 104.4678 | -51.4481
-0.69671 | -102.8961 | -12.2303 | 121.6172 | 12.0593 | 104.4678 | -51.4481
-0.69787 | -102.8969 | -12.2303 | 121.6169 | 12.0395 | 104.4674 | -51.4485
-0.69787 | -102.8969 | -12.3526 | 121.7392 | 12.0395 | 104.5897 | -51.4485
-0.69787 | -102.8969 | -12.2915 | 121.6781 | 12.0395 | 104.5286 | -51.4485
-0.69902 | -102.8977 | -12.1691 | 121.5555 | 12.0197 | 104.4058 | -51.4489
-0.69902 | -102.8977 | -12.1691 | 121.5555 | 12.0197 | 104.4058 | -51.4489
-0.69902 | -102.9999 | -12.3526 | 121.7049 | 12.0343 | 104.5382 | -51.5
-0.70018 | -103.0008 | -12.2303 | 121.5823 | 12.0145 | 104.4155 | -51.5004
-0.70018 | -103.0008 | -12.2915 | 121.6435 | 12.0145 | 104.4767 | -51.5004
-0.70018 | -103.0008 | -12.4137 | 121.7657 | 12.0145 | 104.5989 | -51.5004
-0.70018 | -102.8986 | -12.4137 | 121.7998 | 11.9999 | 104.65 | -51.4493
-0.70018 | -103.0008 | -12.4137 | 121.7657 | 12.0145 | 104.5989 | -51.5004
-0.70018 | -103.0008 | -12.3526 | 121.7046 | 12.0145 | 104.5378 | -51.5004
-0.70141 | -103.0016 | -12.4749 | 121.8266 | 11.9936 | 104.6597 | -51.5008
-0.70141 | -103.0016 | -12.4137 | 121.7654 | 11.9936 | 104.5985 | -51.5008
-0.70141 | -103.0016 | -12.4137 | 121.7654 | 11.9936 | 104.5985 | -51.5008
-0.70141 | -103.0016 | -12.3526 | 121.7043 | 11.9936 | 104.5374 | -51.5008
-0.70141 | -103.0016 | -12.3526 | 121.7043 | 11.9936 | 104.5374 | -51.5008
-0.70141 | -103.0016 | -12.2915 | 121.6432 | 11.9936 | 104.4763 | -51.5008
-0.70256 | -103.0024 | -12.2303 | 121.5818 | 11.974 | 104.4147 | -51.5012
-0.70256 | -103.0024 | -12.3526 | 121.7041 | 11.974 | 104.537 | -51.5012
-0.70256 | -103.0024 | -12.2915 | 121.643 | 11.974 | 104.4759 | -51.5012
-0.70256 | -103.0024 | -12.4137 | 121.7652 | 11.974 | 104.5981 | -51.5012
-0.70256 | -103.0024 | -12.2303 | 121.5818 | 11.974 | 104.4147 | -51.5012
-0.70372 | -103.0033 | -12.3526 | 121.7038 | 11.9544 | 104.5366 | -51.5016
-0.70372 | -103.131 | -12.2915 | 121.6001 | 11.9726 | 104.4116 | -51.5655
-0.70372 | -103.131 | -12.4749 | 121.7835 | 11.9726 | 104.595 | -51.5655
-0.70372 | -103.131 | -12.4749 | 121.7835 | 11.9726 | 104.595 | -51.5655
-0.70372 | -103.131 | -12.2303 | 121.5389 | 11.9726 | 104.3504 | -51.5655
-0.70372 | -103.131 | -12.2915 | 121.6001 | 11.9726 | 104.4116 | -51.5655
-0.70495 | -103.1319 | -12.2915 | 121.5998 | 11.9518 | 104.4112 | -51.5659
-0.70495 | -103.1319 | -12.2303 | 121.5386 | 11.9518 | 104.35 | -51.5659
-0.70495 | -103.1319 | -12.4137 | 121.722 | 11.9518 | 104.5334 | -51.5659
-0.70495 | -103.1319 | -12.2303 | 121.5386 | 11.9518 | 104.35 | -51.5659
-0.70495 | -103.1319 | -12.2303 | 121.5386 | 11.9518 | 104.35 | -51.5659
-0.70611 | -103.2349 | -12.4749 | 121.7489 | 11.9469 | 104.543 | -51.6175
-0.70611 | -103.2349 | -12.5972 | 121.8712 | 11.9469 | 104.6653 | -51.6175
-0.70611 | -103.2349 | -12.536 | 121.81 | 11.9469 | 104.6041 | -51.6175
-0.70611 | -103.2349 | -12.3526 | 121.6266 | 11.9469 | 104.4207 | -51.6175
-0.70726 | -103.2357 | -12.4137 | 121.6874 | 11.9274 | 104.4814 | -51.6179
-0.70726 | -103.2357 | -12.6583 | 121.932 | 11.9274 | 104.726 | -51.6179
-0.70726 | -103.2357 | -12.3526 | 121.6263 | 11.9274 | 104.4203 | -51.6179
-0.70726 | -103.2357 | -12.536 | 121.8097 | 11.9274 | 104.6037 | -51.6179
-0.70726 | -103.2357 | -12.536 | 121.8097 | 11.9274 | 104.6037 | -51.6179
-0.70842 | -103.2365 | -12.4137 | 121.6871 | 11.9081 | 104.481 | -51.6183
-0.70842 | -103.2365 | -12.3526 | 121.626 | 11.9081 | 104.4199 | -51.6183
-0.70842 | -103.3643 | -12.4749 | 121.7057 | 11.9261 | 104.4783 | -51.6822
-0.70965 | -103.3652 | -12.4137 | 121.6442 | 11.9056 | 104.4167 | -51.6826
-0.70965 | -103.3652 | -12.4137 | 121.6442 | 11.9056 | 104.4167 | -51.6826
-0.70965 | -103.3652 | -12.536 | 121.7665 | 11.9056 | 104.539 | -51.6826
-0.70965 | -103.3652 | -12.4137 | 121.6442 | 11.9056 | 104.4167 | -51.6826
-0.70965 | -103.3652 | -12.5972 | 121.8277 | 11.9056 | 104.6002 | -51.6826
-0.7108 | -103.366 | -12.4137 | 121.644 | 11.8863 | 104.4163 | -51.683
-0.7108 | -103.366 | -12.6583 | 121.8886 | 11.8863 | 104.6609 | -51.683
-0.7108 | -103.366 | -12.4749 | 121.7052 | 11.8863 | 104.4775 | -51.683
-0.7108 | -103.366 | -12.4137 | 121.644 | 11.8863 | 104.4163 | -51.683
-0.7108 | -103.366 | -12.2915 | 121.5218 | 11.8863 | 104.2941 | -51.683
-0.71196 | -103.3668 | -12.5972 | 121.8272 | 11.8672 | 104.5994 | -51.6834
-0.71196 | -103.469 | -12.5972 | 121.7931 | 11.8815 | 104.5483 | -51.7345
-0.71196 | -103.469 | -12.5972 | 121.7931 | 11.8815 | 104.5483 | -51.7345
-0.71196 | -103.469 | -12.6583 | 121.8542 | 11.8815 | 104.6094 | -51.7345
-0.71196 | -103.469 | -12.6583 | 121.8542 | 11.8815 | 104.6094 | -51.7345
-0.71196 | -103.469 | -12.5972 | 121.7931 | 11.8815 | 104.5483 | -51.7345
-0.71196 | -103.469 | -12.536 | 121.7319 | 11.8815 | 104.4871 | -51.7345
-0.71319 | -103.4699 | -12.4749 | 121.6705 | 11.8612 | 104.4255 | -51.735
-0.71319 | -103.4699 | -12.4749 | 121.6705 | 11.8612 | 104.4255 | -51.735
-0.71319 | -103.4699 | -12.4749 | 121.6705 | 11.8612 | 104.4255 | -51.735
-0.71319 | -103.4699 | -12.4137 | 121.6093 | 11.8612 | 104.3643 | -51.735
-0.71319 | -103.5977 | -12.4137 | 121.5667 | 11.8791 | 104.3005 | -51.7988
-0.71434 | -103.4707 | -12.4749 | 121.6703 | 11.8421 | 104.4251 | -51.7354
-0.71434 | -103.5985 | -12.536 | 121.6888 | 11.86 | 104.4224 | -51.7992
-0.71434 | -103.5985 | -12.6583 | 121.8111 | 11.86 | 104.5447 | -51.7992
-0.71434 | -103.5985 | -12.3526 | 121.5054 | 11.86 | 104.239 | -51.7992
-0.71434 | -103.5985 | -12.2915 | 121.4443 | 11.86 | 104.1779 | -51.7992
-0.71434 | -103.5985 | -12.4749 | 121.6277 | 11.86 | 104.3613 | -51.7992
-0.7155 | -103.5993 | -12.4749 | 121.6274 | 11.8409 | 104.3608 | -51.7997
-0.7155 | -103.5993 | -12.2303 | 121.3828 | 11.8409 | 104.1162 | -51.7997
-0.7155 | -103.7015 | -12.3526 | 121.471 | 11.8552 | 104.1874 | -51.8508
-0.71666 | -103.7024 | -12.2915 | 121.4096 | 11.8362 | 104.1259 | -51.8512
-0.71666 | -103.7024 | -12.4137 | 121.5318 | 11.8362 | 104.2481 | -51.8512
-0.71788 | -103.7032 | -12.536 | 121.6539 | 11.8161 | 104.37 | -51.8516
-0.71788 | -103.7032 | -12.4749 | 121.5928 | 11.8161 | 104.3089 | -51.8516
-0.71788 | -103.7032 | -12.2915 | 121.4094 | 11.8161 | 104.1255 | -51.8516
-0.71788 | -103.8055 | -12.4749 | 121.5587 | 11.8303 | 104.2578 | -51.9027
-0.71904 | -103.8063 | -12.536 | 121.6195 | 11.8114 | 104.3185 | -51.9031
-0.71904 | -103.8063 | -12.5972 | 121.6807 | 11.8114 | 104.3797 | -51.9031
-0.71904 | -103.8063 | -12.536 | 121.6195 | 11.8114 | 104.3185 | -51.9031
-0.7202 | -103.8071 | -12.6583 | 121.7415 | 11.7925 | 104.4403 | -51.9036
-0.7202 | -103.8071 | -12.4749 | 121.5581 | 11.7925 | 104.2569 | -51.9036
-0.7202 | -103.8071 | -12.7195 | 121.8027 | 11.7925 | 104.5015 | -51.9036
-0.7202 | -103.8071 | -12.7195 | 121.8027 | 11.7925 | 104.5015 | -51.9036
-0.7202 | -103.8071 | -12.4749 | 121.5581 | 11.7925 | 104.2569 | -51.9036
-0.72143 | -103.808 | -12.6583 | 121.7412 | 11.7726 | 104.4399 | -51.904
-0.72143 | -103.9358 | -12.4137 | 121.454 | 11.7903 | 104.1314 | -51.9679
-0.72143 | -103.808 | -12.6583 | 121.7412 | 11.7726 | 104.4399 | -51.904
-0.72143 | -103.808 | -12.7195 | 121.8024 | 11.7726 | 104.5011 | -51.904
-0.72143 | -103.9358 | -12.7195 | 121.7598 | 11.7903 | 104.4372 | -51.9679
-0.72258 | -103.9366 | -12.5972 | 121.6373 | 11.7715 | 104.3145 | -51.9683
-0.72258 | -103.9366 | -12.7195 | 121.7596 | 11.7715 | 104.4368 | -51.9683
-0.72258 | -103.9366 | -12.6583 | 121.6984 | 11.7715 | 104.3756 | -51.9683
-0.72258 | -103.8088 | -12.5972 | 121.6799 | 11.7539 | 104.3784 | -51.9044
-0.72258 | -103.9366 | -12.5972 | 121.6373 | 11.7715 | 104.3145 | -51.9683
-0.72374 | -103.9374 | -12.536 | 121.5758 | 11.7529 | 104.2529 | -51.9687
-0.72374 | -103.9374 | -12.7195 | 121.7593 | 11.7529 | 104.4364 | -51.9687
-0.72374 | -103.9374 | -12.7195 | 121.7593 | 11.7529 | 104.4364 | -51.9687
-0.72374 | -103.9374 | -12.7195 | 121.7593 | 11.7529 | 104.4364 | -51.9687
-0.72374 | -103.9374 | -12.536 | 121.5758 | 11.7529 | 104.2529 | -51.9687
-0.72489 | -104.0405 | -12.6583 | 121.6637 | 11.7483 | 104.3237 | -52.0202
-0.72489 | -103.9382 | -12.536 | 121.5755 | 11.7342 | 104.2525 | -51.9691
-0.72489 | -103.9382 | -12.4749 | 121.5144 | 11.7342 | 104.1914 | -51.9691
-0.72489 | -104.0405 | -12.4137 | 121.4191 | 11.7483 | 104.0791 | -52.0202
-0.72489 | -103.9382 | -12.3526 | 121.3921 | 11.7342 | 104.0691 | -51.9691
-0.72489 | -104.0405 | -12.4749 | 121.4803 | 11.7483 | 104.1403 | -52.0202
-0.72489 | -104.0405 | -12.3526 | 121.358 | 11.7483 | 104.018 | -52.0202
-0.72489 | -104.0405 | -12.4749 | 121.4803 | 11.7483 | 104.1403 | -52.0202
-0.72612 | -104.0413 | -12.4749 | 121.4801 | 11.7286 | 104.1398 | -52.0207
-0.72612 | -104.0413 | -12.4749 | 121.4801 | 11.7286 | 104.1398 | -52.0207
-0.72612 | -104.0413 | -12.4137 | 121.4189 | 11.7286 | 104.0786 | -52.0207
-0.72728 | -104.0422 | -12.2303 | 121.2352 | 11.71 | 103.8948 | -52.0211
-0.72728 | -104.0422 | -12.2915 | 121.2964 | 11.71 | 103.956 | -52.0211
-0.72728 | -104.0422 | -12.3526 | 121.3575 | 11.71 | 104.0171 | -52.0211
-0.72844 | -104.043 | -12.536 | 121.5406 | 11.6916 | 104.2001 | -52.0215
-0.72728 | -104.0422 | -12.536 | 121.5409 | 11.71 | 104.2005 | -52.0211
-0.72844 | -104.043 | -12.4137 | 121.4183 | 11.6916 | 104.0778 | -52.0215
-0.72844 | -104.043 | -12.4137 | 121.4183 | 11.6916 | 104.0778 | -52.0215
-0.73082 | -104.1725 | -12.3526 | 121.314 | 11.6711 | 103.952 | -52.0862
-0.73082 | -104.1725 | -12.5972 | 121.5586 | 11.6711 | 104.1966 | -52.0862
-0.73082 | -104.0447 | -12.4749 | 121.4789 | 11.6536 | 104.1381 | -52.0224
-0.73082 | -104.1725 | -12.5972 | 121.5586 | 11.6711 | 104.1966 | -52.0862
-0.73082 | -104.1725 | -12.6583 | 121.6197 | 11.6711 | 104.2577 | -52.0862
-0.73198 | -104.1733 | -12.4137 | 121.3749 | 11.6528 | 104.0126 | -52.0867
-0.73198 | -104.1733 | -12.5972 | 121.5584 | 11.6528 | 104.1961 | -52.0867
-0.73198 | -104.1733 | -12.3526 | 121.3138 | 11.6528 | 103.9515 | -52.0867
-0.73198 | -104.1733 | -12.4137 | 121.3749 | 11.6528 | 104.0126 | -52.0867
-0.73198 | -104.1733 | -12.5972 | 121.5584 | 11.6528 | 104.1961 | -52.0867
-0.73198 | -104.1733 | -12.536 | 121.4972 | 11.6528 | 104.1349 | -52.0867
-0.73313 | -104.1742 | -12.536 | 121.4969 | 11.6345 | 104.1345 | -52.0871
-0.73313 | -104.2764 | -12.4749 | 121.4017 | 11.6485 | 104.0223 | -52.1382
-0.73313 | -104.2764 | -12.536 | 121.4628 | 11.6485 | 104.0834 | -52.1382
-0.73313 | -104.2764 | -12.536 | 121.4628 | 11.6485 | 104.0834 | -52.1382
-0.73313 | -104.2764 | -12.6583 | 121.5851 | 11.6485 | 104.2057 | -52.1382
-0.73436 | -104.2773 | -12.4749 | 121.4014 | 11.6291 | 104.0219 | -52.1386
-0.73436 | -104.2773 | -12.7806 | 121.7071 | 11.6291 | 104.3276 | -52.1386
-0.73436 | -104.2773 | -12.5972 | 121.5237 | 11.6291 | 104.1442 | -52.1386
-0.73436 | -104.2773 | -12.536 | 121.4625 | 11.6291 | 104.083 | -52.1386
-0.73436 | -104.2773 | -12.4749 | 121.4014 | 11.6291 | 104.0219 | -52.1386
-0.73552 | -104.2781 | -12.4137 | 121.3399 | 11.611 | 103.9602 | -52.1391
-0.73552 | -104.2781 | -12.5972 | 121.5234 | 11.611 | 104.1437 | -52.1391
-0.73552 | -104.2781 | -12.6583 | 121.5845 | 11.611 | 104.2048 | -52.1391
-0.73552 | -104.2781 | -12.536 | 121.4622 | 11.611 | 104.0825 | -52.1391
-0.73552 | -104.4059 | -12.7195 | 121.6031 | 11.6283 | 104.2021 | -52.203
-0.73552 | -104.4059 | -12.7195 | 121.6031 | 11.6283 | 104.2021 | -52.203
-0.73667 | -104.4067 | -12.5972 | 121.4806 | 11.6102 | 104.0794 | -52.2034
-0.73667 | -104.4067 | -12.7806 | 121.664 | 11.6102 | 104.2628 | -52.2034
-0.73667 | -104.4067 | -12.7195 | 121.6029 | 11.6102 | 104.2017 | -52.2034
-0.7379 | -104.4076 | -12.6583 | 121.5414 | 11.591 | 104.1401 | -52.2038
-0.7379 | -104.5099 | -12.6583 | 121.5073 | 11.6048 | 104.089 | -52.2549
-0.7379 | -104.5099 | -12.5972 | 121.4462 | 11.6048 | 104.0279 | -52.2549
-0.7379 | -104.5099 | -12.9029 | 121.7519 | 11.6048 | 104.3336 | -52.2549
-0.73906 | -104.5107 | -12.7195 | 121.5682 | 11.5868 | 104.1498 | -52.2553
-0.73906 | -104.5107 | -12.3526 | 121.2013 | 11.5868 | 103.7829 | -52.2553
-0.73906 | -104.5107 | -12.6583 | 121.507 | 11.5868 | 104.0886 | -52.2553
-0.74021 | -104.6393 | -12.5972 | 121.403 | 11.5861 | 103.9631 | -52.3197
-0.74021 | -104.6393 | -12.4749 | 121.2807 | 11.5861 | 103.8408 | -52.3197
-0.74021 | -104.6393 | -12.6583 | 121.4641 | 11.5861 | 104.0242 | -52.3197
-0.74137 | -104.6402 | -12.6583 | 121.4638 | 11.5681 | 104.0238 | -52.3201
-0.74137 | -104.6402 | -12.536 | 121.3415 | 11.5681 | 103.9015 | -52.3201
-0.74137 | -104.6402 | -12.7806 | 121.5861 | 11.5681 | 104.1461 | -52.3201
-0.74137 | -104.6402 | -12.7806 | 121.5861 | 11.5681 | 104.1461 | -52.3201
-0.74137 | -104.6402 | -12.5972 | 121.4027 | 11.5681 | 103.9627 | -52.3201
-0.74137 | -104.6402 | -12.536 | 121.3415 | 11.5681 | 103.9015 | -52.3201
-0.7426 | -104.7433 | -12.7195 | 121.4907 | 11.5629 | 104.0335 | -52.3716
-0.7426 | -104.641 | -12.4749 | 121.2802 | 11.5491 | 103.84 | -52.3205
-0.7426 | -104.641 | -12.6583 | 121.4636 | 11.5491 | 104.0234 | -52.3205
-0.7426 | -104.641 | -12.6583 | 121.4636 | 11.5491 | 104.0234 | -52.3205
-0.74376 | -104.6419 | -12.5972 | 121.4022 | 11.5313 | 103.9619 | -52.3209
-0.74376 | -104.7441 | -12.5972 | 121.3681 | 11.545 | 103.9107 | -52.3721
-0.74376 | -104.7441 | -12.536 | 121.3069 | 11.545 | 103.8495 | -52.3721
-0.74376 | -104.7441 | -12.4749 | 121.2458 | 11.545 | 103.7884 | -52.3721
-0.74376 | -104.7441 | -12.536 | 121.3069 | 11.545 | 103.8495 | -52.3721
-0.74491 | -104.745 | -12.4749 | 121.2455 | 11.5272 | 103.788 | -52.3725
-0.74491 | -104.745 | -12.536 | 121.3066 | 11.5272 | 103.8491 | -52.3725
-0.74491 | -104.745 | -12.536 | 121.3066 | 11.5272 | 103.8491 | -52.3725
-0.74491 | -104.745 | -12.6583 | 121.4289 | 11.5272 | 103.9714 | -52.3725
-0.74491 | -104.745 | -12.5972 | 121.3678 | 11.5272 | 103.9103 | -52.3725
-0.74614 | -104.7458 | -12.6583 | 121.4286 | 11.5083 | 103.971 | -52.3729
-0.74614 | -104.8737 | -12.7806 | 121.5083 | 11.5255 | 104.0294 | -52.4368
-0.74614 | -104.8737 | -12.7195 | 121.4472 | 11.5255 | 103.9683 | -52.4368
-0.74614 | -104.7458 | -12.8418 | 121.6121 | 11.5083 | 104.1545 | -52.3729
-0.74614 | -104.8737 | -12.7806 | 121.5083 | 11.5255 | 104.0294 | -52.4368
-0.74614 | -104.7458 | -12.6583 | 121.4286 | 11.5083 | 103.971 | -52.3729
-0.7473 | -104.8745 | -12.6583 | 121.3857 | 11.5077 | 103.9067 | -52.4372
-0.7473 | -104.8745 | -12.6583 | 121.3857 | 11.5077 | 103.9067 | -52.4372
-0.7473 | -104.8745 | -12.6583 | 121.3857 | 11.5077 | 103.9067 | -52.4372
-0.7473 | -104.8745 | -12.6583 | 121.3857 | 11.5077 | 103.9067 | -52.4372
-0.7473 | -104.8745 | -12.7806 | 121.508 | 11.5077 | 104.029 | -52.4372
-0.74845 | -104.8753 | -12.5972 | 121.3244 | 11.4901 | 103.8451 | -52.4377
-0.74845 | -104.8753 | -12.4137 | 121.1409 | 11.4901 | 103.6616 | -52.4377
-0.74961 | -104.8762 | -12.9029 | 121.6298 | 11.4725 | 104.1504 | -52.4381
-0.74961 | -104.8762 | -12.6583 | 121.3852 | 11.4725 | 103.9058 | -52.4381
-0.74961 | -104.9784 | -12.9029 | 121.5957 | 11.4861 | 104.0993 | -52.4892
-0.74961 | -104.9784 | -12.7195 | 121.4123 | 11.4861 | 103.9159 | -52.4892
-0.75084 | -104.9793 | -12.7195 | 121.412 | 11.4674 | 103.9154 | -52.4897
-0.75084 | -104.9793 | -12.7195 | 121.412 | 11.4674 | 103.9154 | -52.4897
-0.75084 | -104.9793 | -12.7806 | 121.4731 | 11.4674 | 103.9765 | -52.4897
-0.75084 | -104.9793 | -12.9641 | 121.6566 | 11.4674 | 104.16 | -52.4897
-0.75199 | -104.9801 | -12.7195 | 121.4117 | 11.4499 | 103.915 | -52.4901
-0.75199 | -104.9801 | -12.6583 | 121.3505 | 11.4499 | 103.8538 | -52.4901
-0.75315 | -104.981 | -12.7195 | 121.4114 | 11.4324 | 103.9146 | -52.4905
-0.75315 | -104.981 | -12.6583 | 121.3502 | 11.4324 | 103.8534 | -52.4905
-0.75315 | -105.2111 | -12.6583 | 121.2735 | 11.463 | 103.7384 | -52.6055
-0.75438 | -105.212 | -12.7195 | 121.3344 | 11.4444 | 103.7991 | -52.606
-0.75438 | -105.212 | -12.6583 | 121.2732 | 11.4444 | 103.7379 | -52.606
-0.75438 | -105.212 | -12.7806 | 121.3955 | 11.4444 | 103.8602 | -52.606
-0.75438 | -105.212 | -12.7806 | 121.3955 | 11.4444 | 103.8602 | -52.606
-0.75553 | -105.2128 | -12.6583 | 121.273 | 11.427 | 103.7375 | -52.6064
-0.75553 | -105.2128 | -12.5972 | 121.2119 | 11.427 | 103.6764 | -52.6064
-0.75553 | -105.2128 | -12.8418 | 121.4565 | 11.427 | 103.921 | -52.6064
-0.75553 | -105.2128 | -12.8418 | 121.4565 | 11.427 | 103.921 | -52.6064
-0.75553 | -105.3151 | -12.6583 | 121.2389 | 11.4406 | 103.6864 | -52.6575
-0.75553 | -105.2128 | -12.5972 | 121.2119 | 11.427 | 103.6764 | -52.6064
-0.75669 | -105.2136 | -12.7195 | 121.3339 | 11.4097 | 103.7983 | -52.6068
-0.75669 | -105.3159 | -12.5972 | 121.1775 | 11.4232 | 103.6249 | -52.6579
-0.75669 | -105.2136 | -12.7806 | 121.395 | 11.4097 | 103.8594 | -52.6068
-0.75669 | -105.3159 | -12.7195 | 121.2998 | 11.4232 | 103.7472 | -52.6579
-0.75669 | -105.3159 | -12.6583 | 121.2386 | 11.4232 | 103.686 | -52.6579
-0.75785 | -105.2145 | -12.5972 | 121.2113 | 11.3924 | 103.6756 | -52.6072
-0.75785 | -105.3167 | -12.536 | 121.116 | 11.4059 | 103.5632 | -52.6584
-0.75785 | -105.3167 | -12.7195 | 121.2995 | 11.4059 | 103.7467 | -52.6584
-0.75785 | -105.3167 | -12.7806 | 121.3606 | 11.4059 | 103.8078 | -52.6584
-0.75785 | -105.3167 | -12.7195 | 121.2995 | 11.4059 | 103.7467 | -52.6584
-0.75908 | -105.3176 | -12.536 | 121.1157 | 11.3875 | 103.5628 | -52.6588
-0.75908 | -105.3176 | -12.6583 | 121.238 | 11.3875 | 103.6851 | -52.6588
-0.75908 | -105.3176 | -12.7195 | 121.2992 | 11.3875 | 103.7463 | -52.6588
-0.75908 | -105.3176 | -12.7195 | 121.2992 | 11.3875 | 103.7463 | -52.6588
-0.75908 | -105.3176 | -12.8418 | 121.4215 | 11.3875 | 103.8686 | -52.6588
-0.75908 | -105.3176 | -12.5972 | 121.1769 | 11.3875 | 103.624 | -52.6588
-0.76023 | -105.3185 | -12.7195 | 121.2989 | 11.3703 | 103.7459 | -52.6592
-0.76023 | -105.3185 | -12.5972 | 121.1766 | 11.3703 | 103.6236 | -52.6592
-0.76023 | -105.3185 | -12.7195 | 121.2989 | 11.3703 | 103.7459 | -52.6592
-0.76023 | -105.3185 | -12.6583 | 121.2377 | 11.3703 | 103.6847 | -52.6592
-0.76139 | -105.3193 | -12.4137 | 120.9929 | 11.3532 | 103.4396 | -52.6597
-0.76139 | -105.3193 | -12.6583 | 121.2375 | 11.3532 | 103.6842 | -52.6597
-0.76139 | -105.4471 | -12.6583 | 121.1949 | 11.37 | 103.6203 | -52.7236
-0.76139 | -105.3193 | -12.7806 | 121.3598 | 11.3532 | 103.8065 | -52.6597
-0.76139 | -105.3193 | -12.7195 | 121.2987 | 11.3532 | 103.7454 | -52.6597
-0.76139 | -105.4471 | -12.536 | 121.0726 | 11.37 | 103.498 | -52.7236
-0.76262 | -105.448 | -12.6583 | 121.1946 | 11.3518 | 103.6199 | -52.724
-0.76262 | -105.448 | -12.536 | 121.0723 | 11.3518 | 103.4976 | -52.724
-0.76377 | -105.4489 | -12.7195 | 121.2555 | 11.3347 | 103.6807 | -52.7244
-0.76377 | -105.4489 | -12.9641 | 121.5001 | 11.3347 | 103.9253 | -52.7244
-0.76377 | -105.4489 | -12.7806 | 121.3166 | 11.3347 | 103.7418 | -52.7244
-0.76493 | -105.552 | -12.7195 | 121.2211 | 11.331 | 103.6291 | -52.776
-0.76493 | -105.552 | -12.9029 | 121.4045 | 11.331 | 103.8125 | -52.776
-0.76493 | -105.552 | -12.7195 | 121.2211 | 11.331 | 103.6291 | -52.776
-0.76609 | -105.5528 | -12.7195 | 121.2208 | 11.314 | 103.6287 | -52.7764
-0.76609 | -105.5528 | -12.6583 | 121.1596 | 11.314 | 103.5675 | -52.7764
-0.76609 | -105.5528 | -13.0252 | 121.5265 | 11.314 | 103.9344 | -52.7764
-0.76609 | -105.5528 | -12.7806 | 121.2819 | 11.314 | 103.6898 | -52.7764
-0.76731 | -105.5537 | -12.8418 | 121.3428 | 11.2961 | 103.7505 | -52.7769
-0.76731 | -105.5537 | -12.7806 | 121.2816 | 11.2961 | 103.6893 | -52.7769
-0.76731 | -105.5537 | -12.7806 | 121.2816 | 11.2961 | 103.6893 | -52.7769
-0.76731 | -105.5537 | -12.9641 | 121.4651 | 11.2961 | 103.8728 | -52.7769
-0.76731 | -105.5537 | -12.8418 | 121.3428 | 11.2961 | 103.7505 | -52.7769
-0.76847 | -105.5546 | -12.8418 | 121.3425 | 11.2792 | 103.7501 | -52.7773
-0.76731 | -105.6816 | -12.7195 | 121.1779 | 11.3127 | 103.5643 | -52.8408
-0.76847 | -105.6824 | -12.7806 | 121.2387 | 11.2958 | 103.625 | -52.8412
-0.76847 | -105.6824 | -12.7806 | 121.2387 | 11.2958 | 103.625 | -52.8412
-0.76847 | -105.6824 | -12.7806 | 121.2387 | 11.2958 | 103.625 | -52.8412
-0.76847 | -105.6824 | -12.8418 | 121.2999 | 11.2958 | 103.6862 | -52.8412
-0.76847 | -105.6824 | -12.8418 | 121.2999 | 11.2958 | 103.6862 | -52.8412
-0.76963 | -105.6833 | -12.6583 | 121.1161 | 11.2789 | 103.5023 | -52.8416
-0.76963 | -105.6833 | -12.5972 | 121.055 | 11.2789 | 103.4412 | -52.8416
-0.76963 | -105.6833 | -12.6583 | 121.1161 | 11.2789 | 103.5023 | -52.8416
-0.76963 | -105.6833 | -12.8418 | 121.2996 | 11.2789 | 103.6858 | -52.8416
-0.77086 | -105.6842 | -12.9029 | 121.3604 | 11.2611 | 103.7464 | -52.8421
-0.77086 | -105.6842 | -12.8418 | 121.2993 | 11.2611 | 103.6853 | -52.8421
-0.77086 | -105.6842 | -12.9029 | 121.3604 | 11.2611 | 103.7464 | -52.8421
-0.77086 | -105.7864 | -12.7806 | 121.2041 | 11.2743 | 103.573 | -52.8932
-0.77086 | -105.7864 | -12.7195 | 121.143 | 11.2743 | 103.5119 | -52.8932
-0.77086 | -105.7864 | -12.8418 | 121.2653 | 11.2743 | 103.6342 | -52.8932
-0.77201 | -105.7873 | -12.6583 | 121.0815 | 11.2576 | 103.4503 | -52.8936
-0.77201 | -105.7873 | -12.7806 | 121.2038 | 11.2576 | 103.5726 | -52.8936
-0.77201 | -105.7873 | -12.5972 | 121.0204 | 11.2576 | 103.3892 | -52.8936
-0.77201 | -105.7873 | -12.7806 | 121.2038 | 11.2576 | 103.5726 | -52.8936
-0.77201 | -105.7873 | -12.9641 | 121.3873 | 11.2576 | 103.7561 | -52.8936
-0.77317 | -105.7881 | -12.7195 | 121.1424 | 11.2408 | 103.511 | -52.8941
-0.77317 | -105.7881 | -12.5972 | 121.0201 | 11.2408 | 103.3887 | -52.8941
-0.77317 | -105.7881 | -13.0252 | 121.4481 | 11.2408 | 103.8167 | -52.8941
-0.77432 | -105.789 | -12.9029 | 121.3255 | 11.2242 | 103.694 | -52.8945
-0.77432 | -105.9168 | -12.6583 | 121.0383 | 11.2407 | 103.3855 | -52.9584
-0.77432 | -105.9168 | -12.7195 | 121.0995 | 11.2407 | 103.4467 | -52.9584
-0.77555 | -105.9177 | -12.5972 | 120.9769 | 11.223 | 103.3239 | -52.9589
-0.77555 | -105.9177 | -12.7195 | 121.0992 | 11.223 | 103.4462 | -52.9589
-0.77671 | -105.9186 | -12.7806 | 121.16 | 11.2064 | 103.5069 | -52.9593
-0.77671 | -105.9186 | -12.6583 | 121.0377 | 11.2064 | 103.3846 | -52.9593
-0.77671 | -105.9186 | -12.7195 | 121.0989 | 11.2064 | 103.4458 | -52.9593
-0.77786 | -105.9194 | -12.8418 | 121.2209 | 11.1898 | 103.5677 | -52.9597
-0.77671 | -106.0209 | -12.7195 | 121.0648 | 11.2196 | 103.3947 | -53.0104
-0.77786 | -106.0217 | -12.5972 | 120.9422 | 11.203 | 103.2719 | -53.0109
-0.77786 | -106.0217 | -12.4749 | 120.8199 | 11.203 | 103.1496 | -53.0109
-0.77786 | -106.0217 | -12.7195 | 121.0645 | 11.203 | 103.3942 | -53.0109
-0.77786 | -105.9194 | -12.6583 | 121.0374 | 11.1898 | 103.3842 | -52.9597
-0.77909 | -106.0226 | -12.7195 | 121.0642 | 11.1854 | 103.3938 | -53.0113
-0.77786 | -106.0217 | -12.8418 | 121.1868 | 11.203 | 103.5165 | -53.0109
-0.77909 | -106.0226 | -12.5972 | 120.9419 | 11.1854 | 103.2715 | -53.0113
-0.78025 | -106.0235 | -12.7806 | 121.125 | 11.169 | 103.4545 | -53.0117
-0.77909 | -106.1505 | -12.7195 | 121.0216 | 11.2019 | 103.3299 | -53.0752
-0.78025 | -106.1513 | -12.6583 | 120.9601 | 11.1854 | 103.2682 | -53.0757
-0.78025 | -106.0235 | -12.9029 | 121.2473 | 11.169 | 103.5768 | -53.0117
-0.78025 | -106.1513 | -12.7806 | 121.0824 | 11.1854 | 103.3905 | -53.0757
-0.78025 | -106.1513 | -12.7806 | 121.0824 | 11.1854 | 103.3905 | -53.0757
-0.78141 | -106.1522 | -12.7195 | 121.021 | 11.1689 | 103.329 | -53.0761
-0.78141 | -106.1522 | -12.7806 | 121.0821 | 11.1689 | 103.3901 | -53.0761
-0.78141 | -106.1522 | -12.8418 | 121.1433 | 11.1689 | 103.4513 | -53.0761
-0.78141 | -106.1522 | -12.7195 | 121.021 | 11.1689 | 103.329 | -53.0761
-0.78141 | -106.1522 | -12.7806 | 121.0821 | 11.1689 | 103.3901 | -53.0761
-0.78256 | -106.153 | -12.7195 | 121.0208 | 11.1525 | 103.3286 | -53.0765
-0.78141 | -106.1522 | -12.7806 | 121.0821 | 11.1689 | 103.3901 | -53.0761
-0.78256 | -106.153 | -12.6583 | 120.9596 | 11.1525 | 103.2674 | -53.0765
-0.78256 | -106.2553 | -12.9029 | 121.1701 | 11.1656 | 103.4609 | -53.1276
-0.78256 | -106.153 | -12.7806 | 121.0819 | 11.1525 | 103.3897 | -53.0765
-0.78256 | -106.153 | -12.9641 | 121.2654 | 11.1525 | 103.5732 | -53.0765
-0.78379 | -106.2562 | -12.5972 | 120.8641 | 11.1482 | 103.1547 | -53.1281
-0.78379 | -106.2562 | -12.7195 | 120.9864 | 11.1482 | 103.277 | -53.1281
-0.78379 | -106.2562 | -12.5972 | 120.8641 | 11.1482 | 103.1547 | -53.1281
-0.78379 | -106.2562 | -12.6583 | 120.9252 | 11.1482 | 103.2158 | -53.1281
-0.78379 | -106.2562 | -12.6583 | 120.9252 | 11.1482 | 103.2158 | -53.1281
-0.78495 | -106.2571 | -12.8418 | 121.1084 | 11.1319 | 103.3989 | -53.1285
-0.78495 | -106.2571 | -12.9029 | 121.1695 | 11.1319 | 103.46 | -53.1285
-0.78495 | -106.2571 | -12.7195 | 120.9861 | 11.1319 | 103.2766 | -53.1285
-0.7861 | -106.2579 | -12.8418 | 121.1081 | 11.1156 | 103.3984 | -53.129
-0.7861 | -106.3602 | -12.8418 | 121.074 | 11.1286 | 103.3473 | -53.1801
-0.7861 | -106.3602 | -12.7195 | 120.9517 | 11.1286 | 103.225 | -53.1801
-0.78733 | -106.3611 | -12.9641 | 121.196 | 11.1114 | 103.4691 | -53.1806
-0.78733 | -106.3611 | -13.0864 | 121.3183 | 11.1114 | 103.5914 | -53.1806
-0.78733 | -106.3611 | -12.9029 | 121.1348 | 11.1114 | 103.4079 | -53.1806
-0.78849 | -106.362 | -12.8418 | 121.0734 | 11.0952 | 103.3464 | -53.181
-0.78849 | -106.362 | -13.0252 | 121.2568 | 11.0952 | 103.5298 | -53.181
-0.78849 | -106.362 | -12.8418 | 121.0734 | 11.0952 | 103.3464 | -53.181
-0.78964 | -106.3628 | -12.9641 | 121.1954 | 11.0791 | 103.4683 | -53.1814
-0.78964 | -106.3628 | -12.9641 | 121.1954 | 11.0791 | 103.4683 | -53.1814
-0.78964 | -106.3628 | -12.7806 | 121.0119 | 11.0791 | 103.2848 | -53.1814
-0.78964 | -106.3628 | -13.0252 | 121.2565 | 11.0791 | 103.5294 | -53.1814
-0.78964 | -106.4907 | -12.9029 | 121.0916 | 11.0953 | 103.3432 | -53.2453
-0.78964 | -106.4907 | -12.8418 | 121.0305 | 11.0953 | 103.2821 | -53.2453
-0.7908 | -106.3637 | -12.9029 | 121.1339 | 11.063 | 103.4067 | -53.1818
-0.7908 | -106.4915 | -12.9029 | 121.0913 | 11.0792 | 103.3427 | -53.2458
-0.7908 | -106.4915 | -13.0252 | 121.2136 | 11.0792 | 103.465 | -53.2458
-0.7908 | -106.4915 | -12.7195 | 120.9079 | 11.0792 | 103.1593 | -53.2458
-0.7908 | -106.4915 | -12.9029 | 121.0913 | 11.0792 | 103.3427 | -53.2458
-0.7908 | -106.4915 | -12.9641 | 121.1525 | 11.0792 | 103.4039 | -53.2458
-0.79203 | -106.4924 | -12.9029 | 121.091 | 11.0621 | 103.3423 | -53.2462
-0.79203 | -106.4924 | -12.9029 | 121.091 | 11.0621 | 103.3423 | -53.2462
-0.79203 | -106.4924 | -12.9641 | 121.1522 | 11.0621 | 103.4035 | -53.2462
-0.79203 | -106.4924 | -12.9029 | 121.091 | 11.0621 | 103.3423 | -53.2462
-0.79319 | -106.4933 | -12.9029 | 121.0907 | 11.0461 | 103.3419 | -53.2466
-0.79319 | -106.4933 | -12.9029 | 121.0907 | 11.0461 | 103.3419 | -53.2466
-0.79319 | -106.4933 | -12.8418 | 121.0296 | 11.0461 | 103.2808 | -53.2466
-0.79319 | -106.4933 | -12.7195 | 120.9073 | 11.0461 | 103.1585 | -53.2466
-0.79319 | -106.4933 | -12.7806 | 120.9684 | 11.0461 | 103.2196 | -53.2466
-0.79319 | -106.4933 | -12.7195 | 120.9073 | 11.0461 | 103.1585 | -53.2466
-0.79434 | -106.5964 | -12.7806 | 120.9341 | 11.043 | 103.168 | -53.2982
-0.79434 | -106.5964 | -12.536 | 120.6895 | 11.043 | 102.9234 | -53.2982
-0.79434 | -106.5964 | -12.7195 | 120.873 | 11.043 | 103.1069 | -53.2982
-0.79434 | -106.5964 | -12.7806 | 120.9341 | 11.043 | 103.168 | -53.2982
-0.79434 | -106.4941 | -12.7195 | 120.9071 | 11.0301 | 103.158 | -53.2471
-0.79557 | -106.5974 | -12.7195 | 120.8726 | 11.026 | 103.1064 | -53.2987
-0.79557 | -106.5974 | -12.6583 | 120.8114 | 11.026 | 103.0452 | -53.2987
-0.79557 | -106.5974 | -12.7806 | 120.9337 | 11.026 | 103.1675 | -53.2987
-0.79557 | -106.5974 | -12.7806 | 120.9337 | 11.026 | 103.1675 | -53.2987
-0.79673 | -106.5982 | -12.9029 | 121.0558 | 11.0101 | 103.2894 | -53.2991
-0.79673 | -106.5982 | -13.0252 | 121.1781 | 11.0101 | 103.4117 | -53.2991
-0.79673 | -106.7261 | -12.7806 | 120.8908 | 11.0262 | 103.1032 | -53.363
-0.79673 | -106.7261 | -12.7806 | 120.8908 | 11.0262 | 103.1032 | -53.363
-0.79788 | -106.7269 | -12.7195 | 120.8295 | 11.0103 | 103.0416 | -53.3635
-0.79788 | -106.7269 | -12.7806 | 120.8906 | 11.0103 | 103.1027 | -53.3635
-0.79788 | -106.7269 | -12.7806 | 120.8906 | 11.0103 | 103.1027 | -53.3635
-0.79904 | -106.7278 | -12.5972 | 120.7069 | 10.9945 | 102.9189 | -53.3639
-0.79904 | -106.7278 | -12.5972 | 120.7069 | 10.9945 | 102.9189 | -53.3639
-0.80027 | -106.7287 | -12.7195 | 120.8289 | 10.9777 | 103.0407 | -53.3644
-0.80027 | -106.831 | -13.1475 | 121.2228 | 10.9905 | 103.4176 | -53.4155
-0.80027 | -106.831 | -12.9641 | 121.0394 | 10.9905 | 103.2342 | -53.4155
-0.80027 | -106.831 | -12.8418 | 120.9171 | 10.9905 | 103.1119 | -53.4155
-0.80027 | -106.7287 | -12.9029 | 121.0123 | 10.9777 | 103.2241 | -53.3644
-0.80142 | -106.8319 | -12.9029 | 120.9779 | 10.9748 | 103.1726 | -53.4159
-0.80142 | -106.7296 | -12.9029 | 121.012 | 10.962 | 103.2237 | -53.3648
-0.80142 | -106.8319 | -12.7806 | 120.8556 | 10.9748 | 103.0503 | -53.4159
-0.80142 | -106.8319 | -12.9029 | 120.9779 | 10.9748 | 103.1726 | -53.4159
-0.80142 | -106.8319 | -12.6583 | 120.7333 | 10.9748 | 102.928 | -53.4159
-0.80142 | -106.8319 | -12.536 | 120.611 | 10.9748 | 102.8057 | -53.4159
-0.80258 | -106.8327 | -12.6583 | 120.733 | 10.9591 | 102.9275 | -53.4164
-0.80258 | -106.8327 | -12.8418 | 120.9165 | 10.9591 | 103.111 | -53.4164
-0.80258 | -106.8327 | -13.0864 | 121.1611 | 10.9591 | 103.3556 | -53.4164
-0.80258 | -106.8327 | -13.0252 | 121.0999 | 10.9591 | 103.2944 | -53.4164
-0.80258 | -106.8327 | -12.9029 | 120.9776 | 10.9591 | 103.1721 | -53.4164
-0.80381 | -106.8336 | -12.9641 | 121.0385 | 10.9424 | 103.2329 | -53.4168
-0.80381 | -106.8336 | -12.8418 | 120.9162 | 10.9424 | 103.1106 | -53.4168
-0.80381 | -106.8336 | -13.0252 | 121.0996 | 10.9424 | 103.294 | -53.4168
-0.80381 | -106.8336 | -12.9029 | 120.9773 | 10.9424 | 103.1717 | -53.4168
-0.80381 | -106.8336 | -12.8418 | 120.9162 | 10.9424 | 103.1106 | -53.4168
-0.80496 | -106.9624 | -12.9641 | 120.9956 | 10.9427 | 103.1685 | -53.4812
-0.80496 | -106.9624 | -13.0864 | 121.1179 | 10.9427 | 103.2908 | -53.4812
-0.80496 | -106.9624 | -12.9641 | 120.9956 | 10.9427 | 103.1685 | -53.4812
-0.80496 | -106.9624 | -12.8418 | 120.8733 | 10.9427 | 103.0462 | -53.4812
-0.80496 | -106.9624 | -13.0252 | 121.0567 | 10.9427 | 103.2296 | -53.4812
-0.80612 | -106.9633 | -13.0864 | 121.1176 | 10.9271 | 103.2904 | -53.4816
-0.80612 | -106.9633 | -13.0864 | 121.1176 | 10.9271 | 103.2904 | -53.4816
-0.80612 | -106.9633 | -13.0864 | 121.1176 | 10.9271 | 103.2904 | -53.4816
-0.80612 | -106.9633 | -13.0864 | 121.1176 | 10.9271 | 103.2904 | -53.4816
-0.80728 | -106.9641 | -12.9029 | 120.9338 | 10.9116 | 103.1064 | -53.4821
-0.80728 | -106.9641 | -12.9641 | 120.995 | 10.9116 | 103.1676 | -53.4821
-0.80728 | -106.9641 | -13.2087 | 121.2396 | 10.9116 | 103.4122 | -53.4821
-0.80728 | -107.0664 | -13.0864 | 121.0832 | 10.9242 | 103.2388 | -53.5332
-0.80851 | -107.0673 | -12.9641 | 120.9606 | 10.9078 | 103.116 | -53.5337
-0.80851 | -106.965 | -12.8418 | 120.8724 | 10.8951 | 103.0449 | -53.4825
-0.80966 | -107.0682 | -12.9029 | 120.8991 | 10.8923 | 103.0544 | -53.5341
-0.80966 | -107.0682 | -13.0252 | 121.0214 | 10.8923 | 103.1767 | -53.5341
-0.80966 | -107.0682 | -13.0252 | 121.0214 | 10.8923 | 103.1767 | -53.5341
-0.80966 | -107.0682 | -12.8418 | 120.838 | 10.8923 | 102.9933 | -53.5341
-0.81082 | -107.0691 | -13.0252 | 121.0211 | 10.8769 | 103.1763 | -53.5345
-0.81082 | -107.0691 | -13.1475 | 121.1434 | 10.8769 | 103.2986 | -53.5345
-0.81082 | -107.197 | -13.1475 | 121.1008 | 10.8926 | 103.2346 | -53.5985
-0.81082 | -107.0691 | -13.0252 | 121.0211 | 10.8769 | 103.1763 | -53.5345
-0.81082 | -107.197 | -13.0864 | 121.0397 | 10.8926 | 103.1735 | -53.5985
-0.81082 | -107.0691 | -13.0864 | 121.0823 | 10.8769 | 103.2375 | -53.5345
-0.81082 | -107.197 | -13.0864 | 121.0397 | 10.8926 | 103.1735 | -53.5985
-0.81197 | -107.1978 | -12.9641 | 120.9171 | 10.8772 | 103.0508 | -53.5989
-0.81197 | -107.1978 | -13.0252 | 120.9782 | 10.8772 | 103.1119 | -53.5989
-0.81197 | -107.1978 | -13.0252 | 120.9782 | 10.8772 | 103.1119 | -53.5989
-0.81197 | -107.1978 | -12.9641 | 120.9171 | 10.8772 | 103.0508 | -53.5989
-0.8132 | -107.1987 | -13.1475 | 121.1002 | 10.8609 | 103.2337 | -53.5994
-0.8132 | -107.1987 | -13.0864 | 121.0391 | 10.8609 | 103.1726 | -53.5994
-0.8132 | -107.1987 | -13.2087 | 121.1614 | 10.8609 | 103.2949 | -53.5994
-0.8132 | -107.1987 | -13.0864 | 121.0391 | 10.8609 | 103.1726 | -53.5994
-0.8132 | -107.3011 | -13.0864 | 121.005 | 10.8735 | 103.1215 | -53.6505
-0.81436 | -107.1996 | -12.9641 | 120.9165 | 10.8456 | 103.0499 | -53.5998
-0.8132 | -107.3011 | -13.0252 | 120.9438 | 10.8735 | 103.0603 | -53.6505
-0.81436 | -107.3019 | -13.1475 | 121.0658 | 10.8582 | 103.1821 | -53.651
-0.81436 | -107.3019 | -13.1475 | 121.0658 | 10.8582 | 103.1821 | -53.651
-0.81436 | -107.3019 | -12.9641 | 120.8824 | 10.8582 | 102.9987 | -53.651
-0.81436 | -107.3019 | -13.0864 | 121.0047 | 10.8582 | 103.121 | -53.651
-0.81552 | -107.3028 | -12.8418 | 120.7598 | 10.8429 | 102.876 | -53.6514
-0.81552 | -107.3028 | -12.9641 | 120.8821 | 10.8429 | 102.9983 | -53.6514
-0.81552 | -107.3028 | -12.9641 | 120.8821 | 10.8429 | 102.9983 | -53.6514
-0.81552 | -107.3028 | -12.9641 | 120.8821 | 10.8429 | 102.9983 | -53.6514
-0.81552 | -107.3028 | -12.9029 | 120.8209 | 10.8429 | 102.9371 | -53.6514
-0.81552 | -107.3028 | -13.0252 | 120.9432 | 10.8429 | 103.0594 | -53.6514
-0.81674 | -107.3037 | -12.9641 | 120.8818 | 10.8267 | 102.9979 | -53.6518
-0.81674 | -107.3037 | -13.2087 | 121.1264 | 10.8267 | 103.2425 | -53.6518
-0.8179 | -107.3046 | -13.1475 | 121.0649 | 10.8115 | 103.1808 | -53.6523
-0.8179 | -107.3046 | -12.9641 | 120.8815 | 10.8115 | 102.9974 | -53.6523
-0.8179 | -107.3046 | -13.1475 | 121.0649 | 10.8115 | 103.1808 | -53.6523
-0.81906 | -107.5357 | -12.9641 | 120.8045 | 10.8244 | 102.8819 | -53.7678
-0.81906 | -107.5357 | -12.8418 | 120.6822 | 10.8244 | 102.7596 | -53.7678
-0.81906 | -107.5357 | -12.9641 | 120.8045 | 10.8244 | 102.8819 | -53.7678
-0.82021 | -107.5365 | -13.2698 | 121.1099 | 10.8093 | 103.1871 | -53.7683
-0.82021 | -107.5365 | -13.2087 | 121.0488 | 10.8093 | 103.126 | -53.7683
-0.82021 | -107.5365 | -13.1475 | 120.9876 | 10.8093 | 103.0648 | -53.7683
-0.82144 | -107.5374 | -12.9641 | 120.8039 | 10.7932 | 102.881 | -53.7687
-0.82144 | -107.5374 | -13.0864 | 120.9262 | 10.7932 | 103.0033 | -53.7687
-0.82144 | -107.5374 | -13.2087 | 121.0485 | 10.7932 | 103.1256 | -53.7687
-0.82144 | -107.6398 | -13.1475 | 120.9532 | 10.8057 | 103.0132 | -53.8199
-0.82144 | -107.6398 | -13.2698 | 121.0755 | 10.8057 | 103.1355 | -53.8199
-0.82144 | -107.6398 | -13.2087 | 121.0144 | 10.8057 | 103.0744 | -53.8199
-0.8226 | -107.6406 | -13.3921 | 121.1975 | 10.7906 | 103.2574 | -53.8203
-0.8226 | -107.6406 | -13.1475 | 120.9529 | 10.7906 | 103.0128 | -53.8203
-0.8226 | -107.6406 | -13.4533 | 121.2587 | 10.7906 | 103.3186 | -53.8203
-0.82375 | -107.6415 | -13.0864 | 120.8915 | 10.7756 | 102.9513 | -53.8207
-0.82375 | -107.6415 | -13.0864 | 120.8915 | 10.7756 | 102.9513 | -53.8207
-0.82375 | -107.6415 | -13.331 | 121.1361 | 10.7756 | 103.1959 | -53.8207
-0.82375 | -107.6415 | -13.2698 | 121.0749 | 10.7756 | 103.1347 | -53.8207
-0.82375 | -107.6415 | -13.2087 | 121.0138 | 10.7756 | 103.0736 | -53.8207
-0.82375 | -107.6415 | -13.2087 | 121.0138 | 10.7756 | 103.0736 | -53.8207
-0.82498 | -107.6424 | -13.2698 | 121.0746 | 10.7596 | 103.1342 | -53.8212
-0.82498 | -107.6424 | -13.2087 | 121.0135 | 10.7596 | 103.0731 | -53.8212
-0.82498 | -107.6424 | -13.3921 | 121.1969 | 10.7596 | 103.2565 | -53.8212
-0.82498 | -107.7703 | -13.331 | 121.0932 | 10.7751 | 103.1314 | -53.8852
-0.82614 | -107.6433 | -13.331 | 121.1355 | 10.7447 | 103.195 | -53.8216
-0.82614 | -107.7712 | -13.2087 | 120.9706 | 10.7601 | 103.0087 | -53.8856
-0.82614 | -107.6433 | -13.2698 | 121.0743 | 10.7447 | 103.1338 | -53.8216
-0.82614 | -107.7712 | -13.2087 | 120.9706 | 10.7601 | 103.0087 | -53.8856
-0.82614 | -107.7712 | -13.2698 | 121.0317 | 10.7601 | 103.0698 | -53.8856
-0.82614 | -107.6433 | -13.1475 | 120.952 | 10.7447 | 103.0115 | -53.8216
-0.82729 | -107.5418 | -13.0252 | 120.8635 | 10.7174 | 102.9399 | -53.7709
-0.82729 | -107.3116 | -13.1475 | 121.0626 | 10.6895 | 103.1773 | -53.6558
-0.82729 | -107.3116 | -13.0252 | 120.9403 | 10.6895 | 103.055 | -53.6558
-0.82729 | -107.3116 | -13.0864 | 121.0015 | 10.6895 | 103.1162 | -53.6558
-0.82729 | -107.5418 | -12.9641 | 120.8024 | 10.7174 | 102.8788 | -53.7709
-0.82729 | -107.6442 | -13.0252 | 120.8294 | 10.7297 | 102.8887 | -53.8221
-0.82845 | -107.8753 | -13.2087 | 120.9359 | 10.7427 | 102.9567 | -53.9376
-0.82968 | -107.8762 | -13.2698 | 120.9967 | 10.7269 | 103.0173 | -53.9381
-0.82968 | -107.8762 | -13.0864 | 120.8133 | 10.7269 | 102.8339 | -53.9381
-0.82968 | -107.8762 | -13.2087 | 120.9356 | 10.7269 | 102.9562 | -53.9381
-0.83084 | -107.8771 | -13.3921 | 121.1187 | 10.7121 | 103.1392 | -53.9385
-0.83084 | -108.005 | -13.2698 | 120.9537 | 10.7274 | 102.9529 | -54.0025
-0.83084 | -107.8771 | -13.0864 | 120.813 | 10.7121 | 102.8335 | -53.9385
-0.83084 | -107.8771 | -13.1475 | 120.8741 | 10.7121 | 102.8946 | -53.9385
-0.83199 | -107.8779 | -13.0864 | 120.8127 | 10.6973 | 102.833 | -53.939
-0.83199 | -107.8779 | -12.9641 | 120.6904 | 10.6973 | 102.7107 | -53.939
-0.83199 | -108.0059 | -13.2698 | 120.9534 | 10.7126 | 102.9525 | -54.0029
-0.83199 | -107.8779 | -13.1475 | 120.8738 | 10.6973 | 102.8941 | -53.939
-0.83199 | -108.0059 | -13.2087 | 120.8923 | 10.7126 | 102.8914 | -54.0029
-0.83322 | -108.0068 | -13.0864 | 120.7697 | 10.697 | 102.7686 | -54.0034
-0.83322 | -108.0068 | -13.0864 | 120.7697 | 10.697 | 102.7686 | -54.0034
-0.83322 | -108.0068 | -13.0252 | 120.7085 | 10.697 | 102.7074 | -54.0034
-0.83322 | -108.0068 | -13.0252 | 120.7085 | 10.697 | 102.7074 | -54.0034
-0.83322 | -108.0068 | -13.0252 | 120.7085 | 10.697 | 102.7074 | -54.0034
-0.83438 | -108.0077 | -13.2087 | 120.8917 | 10.6822 | 102.8905 | -54.0038
-0.83438 | -108.0077 | -13.1475 | 120.8305 | 10.6822 | 102.8293 | -54.0038
-0.83438 | -108.0077 | -13.1475 | 120.8305 | 10.6822 | 102.8293 | -54.0038
-0.83438 | -108.0077 | -13.0864 | 120.7694 | 10.6822 | 102.7682 | -54.0038
-0.83438 | -108.0077 | -13.1475 | 120.8305 | 10.6822 | 102.8293 | -54.0038
-0.83553 | -108.0085 | -13.0252 | 120.708 | 10.6676 | 102.7065 | -54.0043
-0.83553 | -108.0085 | -13.0864 | 120.7692 | 10.6676 | 102.7677 | -54.0043
-0.83553 | -108.1109 | -13.0864 | 120.735 | 10.6798 | 102.7166 | -54.0554
-0.83553 | -108.1109 | -13.1475 | 120.7961 | 10.6798 | 102.7777 | -54.0554
-0.83553 | -108.1109 | -13.2698 | 120.9184 | 10.6798 | 102.9 | -54.0554
-0.83669 | -108.1117 | -13.2698 | 120.9182 | 10.6652 | 102.8995 | -54.0559
-0.83553 | -108.1109 | -13.2087 | 120.8573 | 10.6798 | 102.8389 | -54.0554
-0.83669 | -108.1117 | -13.331 | 120.9794 | 10.6652 | 102.9607 | -54.0559
-0.83669 | -108.1117 | -13.2698 | 120.9182 | 10.6652 | 102.8995 | -54.0559
-0.83669 | -108.1117 | -13.2087 | 120.8571 | 10.6652 | 102.8384 | -54.0559
-0.83669 | -108.1117 | -13.2087 | 120.8571 | 10.6652 | 102.8384 | -54.0559
-0.83792 | -108.2406 | -13.2698 | 120.8752 | 10.6649 | 102.8351 | -54.1203
-0.83792 | -108.2406 | -12.9641 | 120.5695 | 10.6649 | 102.5294 | -54.1203
-0.83792 | -108.1127 | -13.331 | 120.979 | 10.6496 | 102.9603 | -54.0563
-0.83792 | -108.2406 | -13.2087 | 120.8141 | 10.6649 | 102.774 | -54.1203
-0.83907 | -108.2415 | -13.3921 | 120.9972 | 10.6503 | 102.957 | -54.1207
-0.83907 | -108.2415 | -13.3921 | 120.9972 | 10.6503 | 102.957 | -54.1207
-0.83907 | -108.2415 | -13.1475 | 120.7526 | 10.6503 | 102.7124 | -54.1207
-0.84023 | -108.2423 | -13.2698 | 120.8746 | 10.6358 | 102.8342 | -54.1212
-0.84023 | -108.2423 | -13.2698 | 120.8746 | 10.6358 | 102.8342 | -54.1212
-0.84023 | -108.2423 | -13.2087 | 120.8135 | 10.6358 | 102.7731 | -54.1212
-0.84146 | -108.2433 | -13.331 | 120.9355 | 10.6203 | 102.895 | -54.1216
-0.84146 | -108.3456 | -13.2698 | 120.8402 | 10.6325 | 102.7826 | -54.1728
-0.84146 | -108.3456 | -13.1475 | 120.7179 | 10.6325 | 102.6603 | -54.1728
-0.84146 | -108.3456 | -13.0252 | 120.5956 | 10.6325 | 102.538 | -54.1728
-0.84146 | -108.3456 | -13.2087 | 120.7791 | 10.6325 | 102.7215 | -54.1728
-0.84261 | -108.3465 | -13.1475 | 120.7176 | 10.618 | 102.6599 | -54.1732
-0.84261 | -108.3465 | -13.1475 | 120.7176 | 10.618 | 102.6599 | -54.1732
-0.84261 | -108.3465 | -13.0864 | 120.6565 | 10.618 | 102.5988 | -54.1732
-0.84261 | -108.3465 | -13.2698 | 120.8399 | 10.618 | 102.7822 | -54.1732
-0.84261 | -108.3465 | -13.3921 | 120.9622 | 10.618 | 102.9045 | -54.1732
-0.84377 | -108.3474 | -13.1475 | 120.7173 | 10.6036 | 102.6594 | -54.1737
-0.84377 | -108.3474 | -13.331 | 120.9008 | 10.6036 | 102.8429 | -54.1737
-0.84377 | -108.4753 | -13.331 | 120.8582 | 10.6187 | 102.7789 | -54.2377
-0.84377 | -108.4753 | -13.2087 | 120.7359 | 10.6187 | 102.6566 | -54.2377
-0.84377 | -108.4753 | -13.2087 | 120.7359 | 10.6187 | 102.6566 | -54.2377
-0.84377 | -108.3474 | -13.331 | 120.9008 | 10.6036 | 102.8429 | -54.1737
-0.84493 | -108.4762 | -13.1475 | 120.6744 | 10.6043 | 102.595 | -54.2381
-0.84493 | -108.4762 | -13.2087 | 120.7356 | 10.6043 | 102.6562 | -54.2381
-0.84493 | -108.4762 | -13.331 | 120.8579 | 10.6043 | 102.7785 | -54.2381
-0.84493 | -108.4762 | -13.2087 | 120.7356 | 10.6043 | 102.6562 | -54.2381
-0.84616 | -108.4771 | -13.331 | 120.8576 | 10.589 | 102.778 | -54.2386
-0.84616 | -108.4771 | -13.2698 | 120.7964 | 10.589 | 102.7168 | -54.2386
-0.84616 | -108.4771 | -13.5144 | 121.041 | 10.589 | 102.9614 | -54.2386
-0.84616 | -108.4771 | -13.3921 | 120.9187 | 10.589 | 102.8391 | -54.2386
-0.84616 | -108.4771 | -13.2087 | 120.7353 | 10.589 | 102.6557 | -54.2386
-0.84616 | -108.4771 | -13.2698 | 120.7964 | 10.589 | 102.7168 | -54.2386
-0.84731 | -108.478 | -13.5144 | 121.0407 | 10.5747 | 102.961 | -54.239
-0.84731 | -108.478 | -13.2698 | 120.7961 | 10.5747 | 102.7164 | -54.239
-0.84731 | -108.478 | -13.1475 | 120.6738 | 10.5747 | 102.5941 | -54.239
-0.84731 | -108.478 | -13.331 | 120.8573 | 10.5747 | 102.7776 | -54.239
-0.84731 | -108.5803 | -13.331 | 120.8232 | 10.5868 | 102.7264 | -54.2902
-0.84847 | -108.5812 | -13.2698 | 120.7617 | 10.5724 | 102.6648 | -54.2906
-0.84847 | -108.5812 | -13.2087 | 120.7006 | 10.5724 | 102.6037 | -54.2906
-0.8497 | -108.5822 | -13.2087 | 120.7002 | 10.5573 | 102.6032 | -54.2911
-0.8497 | -108.5822 | -13.331 | 120.8225 | 10.5573 | 102.7255 | -54.2911
-0.8497 | -108.5822 | -13.3921 | 120.8836 | 10.5573 | 102.7866 | -54.2911
-0.85085 | -108.583 | -13.3921 | 120.8834 | 10.543 | 102.7862 | -54.2915
-0.85085 | -108.583 | -13.331 | 120.8223 | 10.543 | 102.7251 | -54.2915
-0.85085 | -108.583 | -13.3921 | 120.8834 | 10.543 | 102.7862 | -54.2915
-0.85085 | -108.711 | -13.3921 | 120.8407 | 10.558 | 102.7222 | -54.3555
-0.85201 | -108.7119 | -13.5144 | 120.9627 | 10.5438 | 102.8441 | -54.3559
-0.85201 | -108.5839 | -13.3921 | 120.8831 | 10.5288 | 102.7857 | -54.292
-0.85201 | -108.7119 | -13.2698 | 120.7181 | 10.5438 | 102.5995 | -54.3559
-0.85201 | -108.7119 | -13.2698 | 120.7181 | 10.5438 | 102.5995 | -54.3559
-0.85439 | -108.7137 | -13.5144 | 120.9621 | 10.5146 | 102.8432 | -54.3568
-0.85439 | -108.7137 | -13.331 | 120.7787 | 10.5146 | 102.6598 | -54.3568
-0.85439 | -108.7137 | -13.5756 | 121.0233 | 10.5146 | 102.9044 | -54.3568
-0.85439 | -108.7137 | -13.4533 | 120.901 | 10.5146 | 102.7821 | -54.3568
-0.85439 | -108.7137 | -13.5144 | 120.9621 | 10.5146 | 102.8432 | -54.3568
-0.85439 | -108.7137 | -13.331 | 120.7787 | 10.5146 | 102.6598 | -54.3568
-0.85555 | -108.7145 | -13.5144 | 120.9618 | 10.5005 | 102.8427 | -54.3573
-0.85555 | -108.7145 | -13.4533 | 120.9007 | 10.5005 | 102.7816 | -54.3573
-0.85555 | -108.7145 | -13.331 | 120.7784 | 10.5005 | 102.6593 | -54.3573
-0.85555 | -108.7145 | -13.4533 | 120.9007 | 10.5005 | 102.7816 | -54.3573
-0.85671 | -108.7154 | -13.4533 | 120.9004 | 10.4864 | 102.7812 | -54.3577
-0.85671 | -108.8178 | -13.331 | 120.744 | 10.4984 | 102.6077 | -54.4089
-0.85671 | -108.7154 | -13.4533 | 120.9004 | 10.4864 | 102.7812 | -54.3577
-0.85671 | -108.7154 | -13.5144 | 120.9615 | 10.4864 | 102.8423 | -54.3577
-0.85671 | -108.7154 | -13.6367 | 121.0838 | 10.4864 | 102.9646 | -54.3577
-0.85671 | -108.7154 | -13.5144 | 120.9615 | 10.4864 | 102.8423 | -54.3577
-0.85671 | -108.8178 | -13.5756 | 120.9886 | 10.4984 | 102.8523 | -54.4089
-0.85793 | -108.8187 | -13.5144 | 120.9271 | 10.4835 | 102.7906 | -54.4094
-0.85793 | -108.8187 | -13.6367 | 121.0494 | 10.4835 | 102.9129 | -54.4094
-0.85793 | -108.8187 | -13.4533 | 120.866 | 10.4835 | 102.7295 | -54.4094
-0.85793 | -108.7164 | -13.4533 | 120.9001 | 10.4715 | 102.7807 | -54.3582
-0.85793 | -108.8187 | -13.3921 | 120.8048 | 10.4835 | 102.6683 | -54.4094
-0.85909 | -108.8196 | -13.3921 | 120.8045 | 10.4694 | 102.6679 | -54.4098
-0.85909 | -108.8196 | -13.331 | 120.7434 | 10.4694 | 102.6068 | -54.4098
-0.85909 | -108.8196 | -13.5756 | 120.988 | 10.4694 | 102.8514 | -54.4098
-0.85909 | -108.8196 | -13.5756 | 120.988 | 10.4694 | 102.8514 | -54.4098
-0.86025 | -108.8205 | -13.5756 | 120.9877 | 10.4555 | 102.851 | -54.4102
-0.86025 | -108.8205 | -13.331 | 120.7431 | 10.4555 | 102.6064 | -54.4102
-0.86025 | -108.9229 | -13.5756 | 120.9536 | 10.4674 | 102.7998 | -54.4614
-0.8614 | -108.8214 | -13.3921 | 120.8039 | 10.4415 | 102.667 | -54.4107
-0.8614 | -108.8214 | -13.5756 | 120.9874 | 10.4415 | 102.8505 | -54.4107
-0.8614 | -108.9237 | -13.5756 | 120.9533 | 10.4534 | 102.7993 | -54.4619
-0.8614 | -108.8214 | -13.4533 | 120.8651 | 10.4415 | 102.7282 | -54.4107
-0.8614 | -108.8214 | -13.5144 | 120.9262 | 10.4415 | 102.7893 | -54.4107
-0.86263 | -108.9247 | -13.5144 | 120.8918 | 10.4386 | 102.7377 | -54.4623
-0.86263 | -108.9247 | -13.4533 | 120.8307 | 10.4386 | 102.6766 | -54.4623
-0.86263 | -108.9247 | -13.5144 | 120.8918 | 10.4386 | 102.7377 | -54.4623
-0.86263 | -108.9247 | -13.5144 | 120.8918 | 10.4386 | 102.7377 | -54.4623
-0.86379 | -108.9256 | -13.3921 | 120.7692 | 10.4248 | 102.6149 | -54.4628
-0.86379 | -108.9256 | -13.5756 | 120.9527 | 10.4248 | 102.7984 | -54.4628
-0.86379 | -108.9256 | -13.3921 | 120.7692 | 10.4248 | 102.6149 | -54.4628
-0.86379 | -108.9256 | -13.5144 | 120.8915 | 10.4248 | 102.7372 | -54.4628
-0.86379 | -108.9256 | -13.5144 | 120.8915 | 10.4248 | 102.7372 | -54.4628
-0.86494 | -108.9264 | -13.4533 | 120.8301 | 10.4109 | 102.6757 | -54.4632
-0.86494 | -108.9264 | -13.4533 | 120.8301 | 10.4109 | 102.6757 | -54.4632
-0.86494 | -108.9264 | -13.5144 | 120.8912 | 10.4109 | 102.7368 | -54.4632
-0.86494 | -109.0544 | -13.5756 | 120.9097 | 10.4257 | 102.734 | -54.5272
-0.86494 | -109.0544 | -13.3921 | 120.7262 | 10.4257 | 102.5505 | -54.5272
-0.86494 | -108.9264 | -13.331 | 120.7078 | 10.4109 | 102.5534 | -54.4632
-0.86617 | -109.0553 | -13.5756 | 120.9094 | 10.4111 | 102.7335 | -54.5277
-0.86617 | -109.0553 | -13.5144 | 120.8482 | 10.4111 | 102.6723 | -54.5277
-0.86617 | -109.0553 | -13.4533 | 120.7871 | 10.4111 | 102.6112 | -54.5277
-0.86617 | -109.0553 | -13.5144 | 120.8482 | 10.4111 | 102.6723 | -54.5277
-0.86617 | -109.0553 | -13.6367 | 120.9705 | 10.4111 | 102.7946 | -54.5277
-0.86733 | -109.0562 | -13.4533 | 120.7868 | 10.3973 | 102.6108 | -54.5281
-0.86733 | -109.0562 | -13.3921 | 120.7256 | 10.3973 | 102.5496 | -54.5281
-0.86733 | -109.0562 | -13.4533 | 120.7868 | 10.3973 | 102.6108 | -54.5281
-0.86733 | -109.0562 | -13.6367 | 120.9702 | 10.3973 | 102.7942 | -54.5281
-0.86733 | -109.0562 | -13.5756 | 120.9091 | 10.3973 | 102.7331 | -54.5281
-0.86733 | -109.0562 | -13.4533 | 120.7868 | 10.3973 | 102.6108 | -54.5281
-0.86849 | -109.0571 | -13.5756 | 120.9088 | 10.3835 | 102.7326 | -54.5286
-0.86849 | -109.1595 | -13.4533 | 120.7524 | 10.3953 | 102.5592 | -54.5797
-0.86849 | -109.1595 | -13.6367 | 120.9358 | 10.3953 | 102.7426 | -54.5797
-0.86964 | -109.1604 | -13.5144 | 120.8132 | 10.3816 | 102.6198 | -54.5802
-0.86964 | -109.1604 | -13.4533 | 120.7521 | 10.3816 | 102.5587 | -54.5802
-0.86964 | -109.1604 | -13.5144 | 120.8132 | 10.3816 | 102.6198 | -54.5802
-0.86964 | -109.1604 | -13.6979 | 120.9967 | 10.3816 | 102.8033 | -54.5802
-0.87087 | -109.1613 | -13.6367 | 120.9352 | 10.3671 | 102.7417 | -54.5806
-0.87087 | -109.1613 | -13.4533 | 120.7518 | 10.3671 | 102.5583 | -54.5806
-0.87087 | -109.2893 | -13.5144 | 120.7702 | 10.3818 | 102.5554 | -54.6446
-0.87203 | -109.2902 | -13.3921 | 120.6476 | 10.3681 | 102.4326 | -54.6451
-0.87203 | -109.2902 | -13.331 | 120.5865 | 10.3681 | 102.3715 | -54.6451
-0.87318 | -109.291 | -13.5144 | 120.7697 | 10.3545 | 102.5545 | -54.6455
-0.87203 | -109.2902 | -13.3921 | 120.6476 | 10.3681 | 102.4326 | -54.6451
-0.87318 | -109.291 | -13.5756 | 120.8309 | 10.3545 | 102.6157 | -54.6455
-0.87318 | -109.291 | -13.6367 | 120.892 | 10.3545 | 102.6768 | -54.6455
-0.87318 | -109.291 | -13.5756 | 120.8309 | 10.3545 | 102.6157 | -54.6455
-0.87318 | -109.291 | -13.5756 | 120.8309 | 10.3545 | 102.6157 | -54.6455
-0.87318 | -109.291 | -13.6367 | 120.892 | 10.3545 | 102.6768 | -54.6455
-0.87441 | -109.3944 | -13.6979 | 120.9187 | 10.3517 | 102.6863 | -54.6972
-0.87441 | -109.3944 | -13.4533 | 120.6741 | 10.3517 | 102.4417 | -54.6972
-0.87441 | -109.3944 | -13.5756 | 120.7964 | 10.3517 | 102.564 | -54.6972
-0.87441 | -109.3944 | -13.6367 | 120.8575 | 10.3517 | 102.6251 | -54.6972
-0.87441 | -109.3944 | -13.4533 | 120.6741 | 10.3517 | 102.4417 | -54.6972
-0.87441 | -109.3944 | -13.5144 | 120.7352 | 10.3517 | 102.5028 | -54.6972
-0.87557 | -109.3952 | -13.6367 | 120.8572 | 10.3382 | 102.6247 | -54.6976
-0.87557 | -109.3952 | -13.5756 | 120.7961 | 10.3382 | 102.5636 | -54.6976
-0.87557 | -109.3952 | -13.4533 | 120.6738 | 10.3382 | 102.4413 | -54.6976
-0.87557 | -109.3952 | -13.5756 | 120.7961 | 10.3382 | 102.5636 | -54.6976
-0.87557 | -109.3952 | -13.6979 | 120.9184 | 10.3382 | 102.6859 | -54.6976
-0.87672 | -109.3961 | -13.5144 | 120.7346 | 10.3246 | 102.5019 | -54.6981
-0.87672 | -109.3961 | -13.6979 | 120.9181 | 10.3246 | 102.6854 | -54.6981
-0.87672 | -109.3961 | -13.5756 | 120.7958 | 10.3246 | 102.5631 | -54.6981
-0.87672 | -109.3961 | -13.5756 | 120.7958 | 10.3246 | 102.5631 | -54.6981
-0.87672 | -109.3961 | -13.6979 | 120.9181 | 10.3246 | 102.6854 | -54.6981
-0.87672 | -109.3961 | -13.5144 | 120.7346 | 10.3246 | 102.5019 | -54.6981
-0.87788 | -109.525 | -13.5756 | 120.7529 | 10.3257 | 102.4987 | -54.7625
-0.87788 | -109.525 | -13.5756 | 120.7529 | 10.3257 | 102.4987 | -54.7625
-0.87788 | -109.525 | -13.4533 | 120.6306 | 10.3257 | 102.3764 | -54.7625
-0.87911 | -109.5259 | -13.5144 | 120.6914 | 10.3114 | 102.437 | -54.763
-0.87911 | -109.6283 | -13.4533 | 120.5961 | 10.323 | 102.3247 | -54.8142
-0.87911 | -109.5259 | -13.5756 | 120.7526 | 10.3114 | 102.4982 | -54.763
-0.88026 | -109.5268 | -13.8201 | 120.9968 | 10.298 | 102.7423 | -54.7634
-0.88026 | -109.6292 | -13.5144 | 120.6569 | 10.3096 | 102.3854 | -54.8146
-0.88142 | -109.6301 | -13.8201 | 120.9623 | 10.2962 | 102.6906 | -54.8151
-0.88142 | -109.6301 | -13.759 | 120.9012 | 10.2962 | 102.6295 | -54.8151
-0.88142 | -109.6301 | -13.6367 | 120.7789 | 10.2962 | 102.5072 | -54.8151
-0.88142 | -109.6301 | -13.5756 | 120.7178 | 10.2962 | 102.4461 | -54.8151
-0.88265 | -109.6311 | -13.6367 | 120.7786 | 10.2819 | 102.5068 | -54.8155
-0.88265 | -109.6311 | -13.6367 | 120.7786 | 10.2819 | 102.5068 | -54.8155
-0.88265 | -109.6311 | -13.5756 | 120.7175 | 10.2819 | 102.4457 | -54.8155
-0.88265 | -109.6311 | -13.6979 | 120.8398 | 10.2819 | 102.568 | -54.8155
-0.88265 | -109.6311 | -13.759 | 120.9009 | 10.2819 | 102.6291 | -54.8155
-0.88381 | -109.6319 | -13.6367 | 120.7783 | 10.2686 | 102.5063 | -54.816
-0.88381 | -109.6319 | -13.5144 | 120.656 | 10.2686 | 102.384 | -54.816
-0.88381 | -109.6319 | -13.4533 | 120.5949 | 10.2686 | 102.3229 | -54.816
-0.88381 | -109.7599 | -13.4533 | 120.5523 | 10.2831 | 102.2589 | -54.88
-0.88381 | -109.6319 | -13.759 | 120.9006 | 10.2686 | 102.6286 | -54.816
-0.88381 | -109.7599 | -13.5756 | 120.6746 | 10.2831 | 102.3812 | -54.88
-0.88496 | -109.7608 | -13.6367 | 120.7354 | 10.2697 | 102.4419 | -54.8804
-0.88496 | -109.7608 | -13.6367 | 120.7354 | 10.2697 | 102.4419 | -54.8804
-0.88496 | -109.7608 | -13.759 | 120.8577 | 10.2697 | 102.5642 | -54.8804
-0.88496 | -109.7608 | -13.5756 | 120.6743 | 10.2697 | 102.3808 | -54.8804
-0.88496 | -109.7608 | -13.6367 | 120.7354 | 10.2697 | 102.4419 | -54.8804
-0.88496 | -109.7608 | -13.6979 | 120.7966 | 10.2697 | 102.5031 | -54.8804
-0.88612 | -109.7617 | -13.6367 | 120.7351 | 10.2564 | 102.4414 | -54.8809
-0.88612 | -109.7617 | -13.6979 | 120.7963 | 10.2564 | 102.5026 | -54.8809
-0.88612 | -109.7617 | -13.5144 | 120.6128 | 10.2564 | 102.3191 | -54.8809
-0.88612 | -109.7617 | -13.759 | 120.8574 | 10.2564 | 102.5637 | -54.8809
-0.88735 | -109.7627 | -13.6367 | 120.7347 | 10.2423 | 102.441 | -54.8813
-0.88735 | -109.7627 | -13.6979 | 120.7959 | 10.2423 | 102.5022 | -54.8813
-0.88735 | -109.993 | -13.759 | 120.7803 | 10.2683 | 102.4481 | -54.9965
-0.88735 | -109.7627 | -13.5756 | 120.6736 | 10.2423 | 102.3799 | -54.8813
-0.88735 | -109.7627 | -13.6979 | 120.7959 | 10.2423 | 102.5022 | -54.8813
-0.88735 | -109.993 | -13.759 | 120.7803 | 10.2683 | 102.4481 | -54.9965
-0.88735 | -109.993 | -13.6979 | 120.7192 | 10.2683 | 102.387 | -54.9965
-0.8885 | -109.9939 | -13.8201 | 120.8411 | 10.255 | 102.5087 | -54.997
-0.8885 | -109.7636 | -13.759 | 120.8567 | 10.2291 | 102.5628 | -54.8818
-0.8885 | -109.9939 | -13.759 | 120.78 | 10.255 | 102.4476 | -54.997
-0.8885 | -109.9939 | -13.6979 | 120.7189 | 10.255 | 102.3865 | -54.997
-0.88966 | -109.9948 | -13.5144 | 120.5351 | 10.2418 | 102.2026 | -54.9974
-0.88966 | -109.9948 | -13.6979 | 120.7186 | 10.2418 | 102.3861 | -54.9974
-0.88966 | -109.9948 | -13.5756 | 120.5963 | 10.2418 | 102.2638 | -54.9974
-0.88966 | -109.9948 | -13.6367 | 120.6574 | 10.2418 | 102.3249 | -54.9974
-0.89089 | -109.9958 | -13.5756 | 120.5959 | 10.2278 | 102.2633 | -54.9979
-0.89089 | -109.9958 | -13.6979 | 120.7182 | 10.2278 | 102.3856 | -54.9979
-0.89089 | -109.9958 | -13.5144 | 120.5347 | 10.2278 | 102.2021 | -54.9979
-0.89089 | -110.0982 | -13.6979 | 120.6841 | 10.2393 | 102.3344 | -55.0491
-0.89204 | -109.9967 | -13.4533 | 120.4733 | 10.2146 | 102.1406 | -54.9983
-0.89204 | -109.9967 | -13.6979 | 120.7179 | 10.2146 | 102.3852 | -54.9983
-0.89204 | -110.0991 | -13.5756 | 120.5615 | 10.2261 | 102.2117 | -55.0495
-0.8932 | -110.1 | -13.759 | 120.7446 | 10.213 | 102.3946 | -55.05
-0.8932 | -110.1 | -13.6979 | 120.6835 | 10.213 | 102.3335 | -55.05
-0.8932 | -110.1 | -13.759 | 120.7446 | 10.213 | 102.3946 | -55.05
-0.89436 | -110.1009 | -13.9425 | 120.9278 | 10.1999 | 102.5777 | -55.0504
-0.89436 | -110.1009 | -13.8201 | 120.8054 | 10.1999 | 102.4553 | -55.0504
-0.89436 | -110.1009 | -13.8201 | 120.8054 | 10.1999 | 102.4553 | -55.0504
-0.89436 | -110.1009 | -13.8813 | 120.8666 | 10.1999 | 102.5165 | -55.0504
-0.89436 | -110.1009 | -13.759 | 120.7443 | 10.1999 | 102.3942 | -55.0504
-0.89436 | -110.1009 | -13.8201 | 120.8054 | 10.1999 | 102.4553 | -55.0504
-0.89559 | -110.1018 | -13.6979 | 120.6829 | 10.186 | 102.3326 | -55.0509
-0.89559 | -110.1018 | -13.759 | 120.744 | 10.186 | 102.3937 | -55.0509
-0.89559 | -110.1018 | -13.6979 | 120.6829 | 10.186 | 102.3326 | -55.0509
-0.89559 | -110.2042 | -13.8813 | 120.8322 | 10.1974 | 102.4648 | -55.1021
-0.89559 | -110.1018 | -13.6979 | 120.6829 | 10.186 | 102.3326 | -55.0509
-0.89559 | -110.2042 | -13.8201 | 120.771 | 10.1974 | 102.4036 | -55.1021
-0.89559 | -110.2042 | -13.759 | 120.7099 | 10.1974 | 102.3425 | -55.1021
-0.89674 | -110.2051 | -13.759 | 120.7096 | 10.1844 | 102.342 | -55.1026
-0.89674 | -110.2051 | -13.759 | 120.7096 | 10.1844 | 102.342 | -55.1026
-0.89674 | -110.2051 | -13.8201 | 120.7707 | 10.1844 | 102.4031 | -55.1026
-0.89674 | -110.2051 | -13.759 | 120.7096 | 10.1844 | 102.342 | -55.1026
-0.89674 | -110.2051 | -13.8201 | 120.7707 | 10.1844 | 102.4031 | -55.1026
-0.8979 | -110.206 | -13.759 | 120.7093 | 10.1714 | 102.3416 | -55.103
-0.8979 | -110.206 | -14.0036 | 120.9539 | 10.1714 | 102.5862 | -55.103
-0.8979 | -110.334 | -13.8201 | 120.7277 | 10.1856 | 102.3387 | -55.167
-0.8979 | -110.334 | -13.5756 | 120.4832 | 10.1856 | 102.0942 | -55.167
-0.8979 | -110.334 | -13.8813 | 120.7889 | 10.1856 | 102.3999 | -55.167
-0.8979 | -110.1036 | -13.8201 | 120.8045 | 10.16 | 102.4539 | -55.0518
-0.89913 | -110.207 | -13.759 | 120.7089 | 10.1576 | 102.3411 | -55.1035
-0.89913 | -110.1046 | -13.6367 | 120.6208 | 10.1462 | 102.27 | -55.0523
-0.89913 | -110.0022 | -13.5756 | 120.5938 | 10.1348 | 102.2601 | -55.0011
-0.89913 | -110.0022 | -13.5144 | 120.5326 | 10.1348 | 102.1989 | -55.0011
-0.89913 | -110.0022 | -13.6979 | 120.7161 | 10.1348 | 102.3824 | -55.0011
-0.89913 | -110.1046 | -13.6367 | 120.6208 | 10.1462 | 102.27 | -55.0523
-0.89913 | -110.1046 | -13.759 | 120.7431 | 10.1462 | 102.3923 | -55.0523
-0.90028 | -110.1055 | -13.4533 | 120.4371 | 10.1333 | 102.0862 | -55.0527
-0.90028 | -110.1055 | -13.5756 | 120.5594 | 10.1333 | 102.2085 | -55.0527
-0.90028 | -110.2079 | -13.5756 | 120.5252 | 10.1446 | 102.1573 | -55.1039
-0.90028 | -110.1055 | -13.5756 | 120.5594 | 10.1333 | 102.2085 | -55.0527
-0.90144 | -110.2088 | -13.5144 | 120.4637 | 10.1317 | 102.0956 | -55.1044
-0.90144 | -110.2088 | -13.5144 | 120.4637 | 10.1317 | 102.0956 | -55.1044
-0.90144 | -110.2088 | -13.5144 | 120.4637 | 10.1317 | 102.0956 | -55.1044
-0.90259 | -110.2096 | -13.5144 | 120.4635 | 10.1188 | 102.0952 | -55.1048
-0.90259 | -110.2096 | -13.4533 | 120.4024 | 10.1188 | 102.0341 | -55.1048
-0.90259 | -110.3377 | -13.5756 | 120.482 | 10.133 | 102.0924 | -55.1688
-0.90382 | -110.3386 | -13.6367 | 120.5428 | 10.1194 | 102.153 | -55.1693
-0.90382 | -110.3386 | -13.6979 | 120.604 | 10.1194 | 102.2142 | -55.1693
-0.90498 | -110.6723 | -13.6979 | 120.4927 | 10.1433 | 102.0473 | -55.3362
-0.90498 | -110.6723 | -13.759 | 120.5538 | 10.1433 | 102.1084 | -55.3362
-0.90498 | -110.5699 | -13.6979 | 120.5269 | 10.132 | 102.0985 | -55.285
-0.90498 | -110.4419 | -13.6367 | 120.5083 | 10.1178 | 102.1013 | -55.221
-0.90498 | -110.5699 | -13.5144 | 120.3434 | 10.132 | 101.915 | -55.285
-0.90614 | -110.5708 | -13.6979 | 120.5266 | 10.1192 | 102.0981 | -55.2854
-0.90614 | -110.5708 | -13.6979 | 120.5266 | 10.1192 | 102.0981 | -55.2854
-0.90614 | -110.6732 | -13.759 | 120.5535 | 10.1305 | 102.108 | -55.3366
-0.90614 | -110.6732 | -13.8201 | 120.6146 | 10.1305 | 102.1691 | -55.3366
-0.90614 | -110.5708 | -13.8813 | 120.71 | 10.1192 | 102.2815 | -55.2854
-0.90736 | -110.5718 | -13.8813 | 120.7096 | 10.1056 | 102.281 | -55.2859
-0.90736 | -110.5718 | -13.8201 | 120.6484 | 10.1056 | 102.2198 | -55.2859
-0.90736 | -110.5718 | -13.759 | 120.5873 | 10.1056 | 102.1587 | -55.2859
-0.90736 | -110.5718 | -13.6979 | 120.5262 | 10.1056 | 102.0976 | -55.2859
-0.90852 | -110.5727 | -13.5756 | 120.4036 | 10.0928 | 101.9749 | -55.2863
-0.90852 | -110.5727 | -13.6979 | 120.5259 | 10.0928 | 102.0972 | -55.2863
-0.90852 | -110.5727 | -13.6979 | 120.5259 | 10.0928 | 102.0972 | -55.2863
-0.90852 | -110.6751 | -13.6367 | 120.4306 | 10.1041 | 101.9847 | -55.3376
-0.90852 | -110.6751 | -13.6979 | 120.4918 | 10.1041 | 102.0459 | -55.3376
-0.90852 | -110.5727 | -13.6979 | 120.5259 | 10.0928 | 102.0972 | -55.2863
-0.90968 | -110.676 | -13.759 | 120.5526 | 10.0913 | 102.1066 | -55.338
-0.90968 | -110.676 | -13.6979 | 120.4915 | 10.0913 | 102.0455 | -55.338
-0.90968 | -110.5736 | -13.5756 | 120.4033 | 10.0801 | 101.9744 | -55.2868
-0.90968 | -110.5736 | -13.6979 | 120.5256 | 10.0801 | 102.0967 | -55.2868
-0.90968 | -110.676 | -13.6367 | 120.4303 | 10.0913 | 101.9843 | -55.338
-0.90968 | -110.676 | -13.8201 | 120.6137 | 10.0913 | 102.1677 | -55.338
-0.90968 | -110.676 | -13.6979 | 120.4915 | 10.0913 | 102.0455 | -55.338
-0.91083 | -110.6769 | -13.759 | 120.5523 | 10.0786 | 102.1061 | -55.3385
-0.91083 | -110.6769 | -13.8813 | 120.6746 | 10.0786 | 102.2284 | -55.3385
-0.91083 | -110.6769 | -13.6367 | 120.43 | 10.0786 | 101.9838 | -55.3385
-0.91206 | -110.6779 | -13.8813 | 120.6743 | 10.0651 | 102.228 | -55.3389
-0.91206 | -110.6779 | -13.759 | 120.552 | 10.0651 | 102.1057 | -55.3389
-0.91206 | -110.6779 | -13.6979 | 120.4909 | 10.0651 | 102.0446 | -55.3389
-0.91206 | -110.6779 | -13.759 | 120.552 | 10.0651 | 102.1057 | -55.3389
-0.91206 | -110.6779 | -13.8813 | 120.6743 | 10.0651 | 102.228 | -55.3389
-0.91206 | -110.6779 | -13.8813 | 120.6743 | 10.0651 | 102.228 | -55.3389
-0.91322 | -110.6788 | -13.8813 | 120.674 | 10.0525 | 102.2275 | -55.3394
-0.91322 | -110.6788 | -14.0036 | 120.7963 | 10.0525 | 102.3498 | -55.3394
-0.91437 | -110.6797 | -13.8813 | 120.6737 | 10.0399 | 102.2271 | -55.3398
-0.91437 | -110.6797 | -14.0036 | 120.796 | 10.0399 | 102.3494 | -55.3398
-0.91437 | -110.8077 | -13.8813 | 120.631 | 10.0539 | 102.1631 | -55.4038
-0.91437 | -110.8077 | -13.8201 | 120.5698 | 10.0539 | 102.1019 | -55.4038
-0.9156 | -110.6806 | -13.759 | 120.5511 | 10.0265 | 102.1043 | -55.3403
-0.9156 | -110.6806 | -13.8201 | 120.6122 | 10.0265 | 102.1654 | -55.3403
-0.9156 | -110.6806 | -13.6979 | 120.49 | 10.0265 | 102.0432 | -55.3403
-0.9156 | -110.5782 | -13.5144 | 120.3406 | 10.0153 | 101.9109 | -55.2891
-0.91676 | -110.6815 | -13.759 | 120.5508 | 10.014 | 102.1038 | -55.3408
-0.91676 | -110.6815 | -13.5756 | 120.3674 | 10.014 | 101.9204 | -55.3408
-0.91676 | -110.6815 | -13.5756 | 120.3674 | 10.014 | 101.9204 | -55.3408
-0.91676 | -110.6815 | -13.5144 | 120.3062 | 10.014 | 101.8592 | -55.3408
-0.91676 | -110.6815 | -13.5756 | 120.3674 | 10.014 | 101.9204 | -55.3408
-0.91792 | -110.6824 | -13.6979 | 120.4894 | 10.0015 | 102.0423 | -55.3412
-0.91792 | -110.6824 | -13.6367 | 120.4282 | 10.0015 | 101.9811 | -55.3412
-0.91792 | -110.6824 | -13.6367 | 120.4282 | 10.0015 | 101.9811 | -55.3412
-0.91792 | -110.6824 | -13.4533 | 120.2448 | 10.0015 | 101.7977 | -55.3412
-0.91792 | -110.6824 | -13.8201 | 120.6116 | 10.0015 | 102.1645 | -55.3412
-0.91792 | -110.6824 | -13.8201 | 120.6116 | 10.0015 | 102.1645 | -55.3412
-0.91792 | -110.8105 | -13.6979 | 120.4467 | 10.0154 | 101.9783 | -55.4052
-0.91907 | -110.8114 | -13.759 | 120.5075 | 10.0029 | 102.0389 | -55.4057
-0.91907 | -110.8114 | -13.8201 | 120.5686 | 10.0029 | 102.1 | -55.4057
-0.91907 | -110.9138 | -13.8813 | 120.5956 | 10.014 | 102.11 | -55.4569
-0.9203 | -110.9147 | -13.9425 | 120.6565 | 10.0008 | 102.1707 | -55.4574
-0.9203 | -110.9147 | -13.8201 | 120.5341 | 10.0008 | 102.0483 | -55.4574
-0.9203 | -111.0428 | -14.0648 | 120.7361 | 10.0147 | 102.229 | -55.5214
-0.9203 | -111.0428 | -13.9425 | 120.6138 | 10.0147 | 102.1067 | -55.5214
-0.9203 | -110.9147 | -13.9425 | 120.6565 | 10.0008 | 102.1707 | -55.4574
-0.9203 | -111.0428 | -13.8813 | 120.5526 | 10.0147 | 102.0455 | -55.5214
-0.9203 | -110.9147 | -14.1259 | 120.8399 | 10.0008 | 102.3541 | -55.4574
-0.9203 | -110.9147 | -14.0036 | 120.7176 | 10.0008 | 102.2318 | -55.4574
-0.92146 | -110.9157 | -13.9425 | 120.6562 | 9.9883 | 102.1703 | -55.4578
-0.92146 | -110.9157 | -13.8813 | 120.595 | 9.9883 | 102.1091 | -55.4578
-0.92146 | -111.0437 | -14.1259 | 120.7969 | 10.0022 | 102.2897 | -55.5218
-0.92261 | -111.0446 | -13.9425 | 120.6132 | 9.9898 | 102.1058 | -55.5223
-0.92261 | -111.0446 | -14.0036 | 120.6743 | 9.9898 | 102.1669 | -55.5223
-0.92261 | -111.0446 | -13.9425 | 120.6132 | 9.9898 | 102.1058 | -55.5223
-0.92261 | -111.0446 | -13.9425 | 120.6132 | 9.9898 | 102.1058 | -55.5223
-0.92384 | -111.0456 | -13.8813 | 120.5517 | 9.9766 | 102.0441 | -55.5228
-0.92384 | -111.0456 | -13.9425 | 120.6129 | 9.9766 | 102.1053 | -55.5228
-0.92384 | -111.0456 | -13.9425 | 120.6129 | 9.9766 | 102.1053 | -55.5228
-0.925 | -111.1489 | -13.9425 | 120.5785 | 9.9753 | 102.0537 | -55.5744
-0.925 | -111.0465 | -14.0036 | 120.6737 | 9.9642 | 102.166 | -55.5232
-0.925 | -111.1489 | -14.1259 | 120.7619 | 9.9753 | 102.2371 | -55.5744
-0.92615 | -111.1498 | -14.0036 | 120.6393 | 9.963 | 102.1143 | -55.5749
-0.92615 | -111.1498 | -14.0036 | 120.6393 | 9.963 | 102.1143 | -55.5749
-0.92615 | -111.1498 | -13.9425 | 120.5782 | 9.963 | 102.0532 | -55.5749
-0.92615 | -111.1498 | -13.9425 | 120.5782 | 9.963 | 102.0532 | -55.5749
-0.92731 | -111.1507 | -13.8201 | 120.4555 | 9.9506 | 101.9303 | -55.5754
-0.92731 | -111.1507 | -13.8201 | 120.4555 | 9.9506 | 101.9303 | -55.5754
-0.92854 | -111.1517 | -13.8201 | 120.4551 | 9.9376 | 101.9299 | -55.5758
-0.92854 | -111.2797 | -14.1259 | 120.7183 | 9.9514 | 102.1716 | -55.6399
-0.92854 | -111.1517 | -13.9425 | 120.5775 | 9.9376 | 102.0523 | -55.5758
-0.92854 | -111.1517 | -14.0036 | 120.6386 | 9.9376 | 102.1134 | -55.5758
-0.92969 | -111.2806 | -13.8813 | 120.4734 | 9.9391 | 101.9266 | -55.6403
-0.92969 | -111.2806 | -13.9425 | 120.5346 | 9.9391 | 101.9878 | -55.6403
-0.92969 | -111.2806 | -14.0036 | 120.5957 | 9.9391 | 102.0489 | -55.6403
-0.92969 | -111.2806 | -14.1871 | 120.7792 | 9.9391 | 102.2324 | -55.6403
-0.92969 | -111.2806 | -14.0648 | 120.6569 | 9.9391 | 102.1101 | -55.6403
-0.92969 | -111.2806 | -14.1259 | 120.718 | 9.9391 | 102.1712 | -55.6403
-0.93085 | -111.2815 | -14.0036 | 120.5954 | 9.9268 | 102.0484 | -55.6408
-0.93085 | -111.2815 | -14.0648 | 120.6566 | 9.9268 | 102.1096 | -55.6408
-0.93085 | -111.2815 | -14.1259 | 120.7177 | 9.9268 | 102.1707 | -55.6408
-0.93085 | -111.2815 | -14.0036 | 120.5954 | 9.9268 | 102.0484 | -55.6408
-0.93085 | -111.2815 | -14.1871 | 120.7789 | 9.9268 | 102.2319 | -55.6408
-0.93208 | -111.1544 | -14.0036 | 120.6377 | 9.9001 | 102.112 | -55.5772
-0.93085 | -111.051 | -13.8813 | 120.5499 | 9.9021 | 102.0414 | -55.5255
-0.93208 | -111.052 | -13.9425 | 120.6108 | 9.8891 | 102.1021 | -55.526
-0.93208 | -111.1544 | -13.8813 | 120.5154 | 9.9001 | 101.9897 | -55.5772
-0.93208 | -111.1544 | -13.759 | 120.3931 | 9.9001 | 101.8674 | -55.5772
-0.93208 | -111.1544 | -13.8201 | 120.4542 | 9.9001 | 101.9285 | -55.5772
-0.93208 | -111.1544 | -13.8813 | 120.5154 | 9.9001 | 101.9897 | -55.5772
-0.93208 | -111.1544 | -13.759 | 120.3931 | 9.9001 | 101.8674 | -55.5772
-0.93324 | -111.2834 | -13.8201 | 120.4112 | 9.9017 | 101.864 | -55.6417
-0.93324 | -111.2834 | -13.8813 | 120.4724 | 9.9017 | 101.9252 | -55.6417
-0.93324 | -111.2834 | -13.8813 | 120.4724 | 9.9017 | 101.9252 | -55.6417
-0.93324 | -111.2834 | -13.8813 | 120.4724 | 9.9017 | 101.9252 | -55.6417
-0.93324 | -111.2834 | -13.8201 | 120.4112 | 9.9017 | 101.864 | -55.6417
-0.93439 | -111.2843 | -14.0036 | 120.5944 | 9.8895 | 102.047 | -55.6422
-0.93439 | -111.3868 | -14.0648 | 120.6215 | 9.9005 | 102.057 | -55.6934
-0.93439 | -111.2843 | -13.8813 | 120.4721 | 9.8895 | 101.9247 | -55.6422
-0.93439 | -111.3868 | -14.0036 | 120.5603 | 9.9005 | 101.9958 | -55.6934
-0.93555 | -111.4901 | -14.0036 | 120.5258 | 9.8993 | 101.9441 | -55.7451
-0.93555 | -111.6182 | -14.1871 | 120.6666 | 9.913 | 102.0636 | -55.8091
-0.93678 | -111.6191 | -14.2482 | 120.7274 | 9.9001 | 102.1242 | -55.8096
-0.93678 | -111.6191 | -14.0036 | 120.4828 | 9.9001 | 101.8796 | -55.8096
-0.93678 | -111.6191 | -14.1871 | 120.6663 | 9.9001 | 102.0631 | -55.8096
-0.93678 | -111.6191 | -14.0036 | 120.4828 | 9.9001 | 101.8796 | -55.8096
-0.93678 | -111.6191 | -14.0648 | 120.544 | 9.9001 | 101.9408 | -55.8096
-0.93793 | -111.62 | -14.0648 | 120.5437 | 9.888 | 101.9404 | -55.81
-0.93793 | -111.62 | -13.8201 | 120.299 | 9.888 | 101.6957 | -55.81
-0.93793 | -111.62 | -14.0648 | 120.5437 | 9.888 | 101.9404 | -55.81
-0.93909 | -111.6209 | -13.9425 | 120.4211 | 9.8759 | 101.8176 | -55.8105
-0.93909 | -111.6209 | -14.0648 | 120.5434 | 9.8759 | 101.9399 | -55.8105
-0.94032 | -111.6219 | -14.1259 | 120.6042 | 9.8631 | 102.0005 | -55.811
-0.94032 | -111.6219 | -14.1871 | 120.6654 | 9.8631 | 102.0617 | -55.811
-0.94032 | -111.7244 | -14.2482 | 120.6923 | 9.874 | 102.0716 | -55.8622
-0.94147 | -111.7253 | -14.1259 | 120.5697 | 9.862 | 101.9489 | -55.8626
-0.94147 | -111.7253 | -14.1871 | 120.6309 | 9.862 | 102.0101 | -55.8626
-0.94147 | -111.7253 | -14.1259 | 120.5697 | 9.862 | 101.9489 | -55.8626
-0.94147 | -111.7253 | -14.1259 | 120.5697 | 9.862 | 101.9489 | -55.8626
-0.94147 | -111.7253 | -14.1259 | 120.5697 | 9.862 | 101.9489 | -55.8626
-0.94147 | -111.7253 | -14.0648 | 120.5086 | 9.862 | 101.8878 | -55.8626
-0.94147 | -111.7253 | -14.3706 | 120.8144 | 9.862 | 102.1936 | -55.8626
-0.94263 | -111.7262 | -14.3706 | 120.8141 | 9.85 | 102.1931 | -55.8631
-0.94263 | -111.7262 | -14.1871 | 120.6306 | 9.85 | 102.0096 | -55.8631
-0.94263 | -111.7262 | -14.1871 | 120.6306 | 9.85 | 102.0096 | -55.8631
-0.94263 | -111.7262 | -14.0648 | 120.5083 | 9.85 | 101.8873 | -55.8631
-0.94263 | -111.7262 | -14.1871 | 120.6306 | 9.85 | 102.0096 | -55.8631
-0.94263 | -111.7262 | -14.1259 | 120.5694 | 9.85 | 101.9484 | -55.8631
-0.94379 | -111.7271 | -14.0036 | 120.4468 | 9.838 | 101.8256 | -55.8636
-0.94379 | -111.7271 | -14.1259 | 120.5691 | 9.838 | 101.9479 | -55.8636
-0.94379 | -111.7271 | -14.2482 | 120.6914 | 9.838 | 102.0702 | -55.8636
-0.94379 | -111.7271 | -14.0648 | 120.508 | 9.838 | 101.8868 | -55.8636
-0.94379 | -111.7271 | -14.2482 | 120.6914 | 9.838 | 102.0702 | -55.8636
-0.94501 | -111.7281 | -14.1259 | 120.5688 | 9.8253 | 101.9475 | -55.864
-0.94501 | -111.8561 | -14.2482 | 120.6484 | 9.8389 | 102.0057 | -55.9281
-0.94501 | -111.7281 | -14.4929 | 120.9358 | 9.8253 | 102.3145 | -55.864
-0.94501 | -111.8561 | -14.2482 | 120.6484 | 9.8389 | 102.0057 | -55.9281
-0.94617 | -111.8571 | -14.1259 | 120.5258 | 9.8269 | 101.883 | -55.9285
-0.94617 | -111.8571 | -14.1871 | 120.587 | 9.8269 | 101.9442 | -55.9285
-0.94617 | -111.8571 | -14.4317 | 120.8316 | 9.8269 | 102.1888 | -55.9285
-0.94617 | -111.8571 | -14.1871 | 120.587 | 9.8269 | 101.9442 | -55.9285
-0.94617 | -111.8571 | -14.2482 | 120.6481 | 9.8269 | 102.0053 | -55.9285
-0.94617 | -111.8571 | -14.3706 | 120.7705 | 9.8269 | 102.1277 | -55.9285
-0.94733 | -111.858 | -14.1871 | 120.5867 | 9.815 | 101.9437 | -55.929
-0.94733 | -111.858 | -14.1871 | 120.5867 | 9.815 | 101.9437 | -55.929
-0.94733 | -111.858 | -14.554 | 120.9536 | 9.815 | 102.3106 | -55.929
-0.94848 | -111.8589 | -14.4317 | 120.831 | 9.8032 | 102.1879 | -55.9294
-0.94848 | -111.9613 | -14.1259 | 120.4911 | 9.814 | 101.8308 | -55.9807
-0.94848 | -111.9613 | -14.4929 | 120.8581 | 9.814 | 102.1978 | -55.9807
-0.94971 | -111.9623 | -14.4317 | 120.7965 | 9.8014 | 102.1361 | -55.9812
-0.94971 | -111.9623 | -14.2482 | 120.613 | 9.8014 | 101.9526 | -55.9812
-0.94971 | -111.9623 | -14.1259 | 120.4907 | 9.8014 | 101.8303 | -55.9812
-0.94971 | -111.9623 | -14.1259 | 120.4907 | 9.8014 | 101.8303 | -55.9812
-0.95087 | -111.9632 | -14.4317 | 120.7962 | 9.7895 | 102.1357 | -55.9816
-0.95087 | -111.9632 | -14.1871 | 120.5516 | 9.7895 | 101.8911 | -55.9816
-0.95087 | -111.9632 | -14.3706 | 120.7351 | 9.7895 | 102.0746 | -55.9816
-0.95087 | -111.9632 | -14.3706 | 120.7351 | 9.7895 | 102.0746 | -55.9816
-0.95202 | -112.0922 | -14.4317 | 120.7532 | 9.7912 | 102.0712 | -56.0461
-0.95202 | -111.9641 | -14.1871 | 120.5513 | 9.7778 | 101.8906 | -55.9821
-0.95202 | -111.9641 | -14.3706 | 120.7348 | 9.7778 | 102.0741 | -55.9821
-0.95202 | -112.0922 | -14.4929 | 120.8144 | 9.7912 | 102.1324 | -56.0461
-0.95202 | -112.0922 | -14.1871 | 120.5086 | 9.7912 | 101.8266 | -56.0461
-0.95325 | -112.0932 | -14.2482 | 120.5694 | 9.7787 | 101.8872 | -56.0466
-0.95325 | -112.0932 | -14.1871 | 120.5083 | 9.7787 | 101.8261 | -56.0466
-0.95325 | -112.0932 | -14.1871 | 120.5083 | 9.7787 | 101.8261 | -56.0466
-0.95325 | -112.0932 | -14.2482 | 120.5694 | 9.7787 | 101.8872 | -56.0466
-0.95325 | -112.0932 | -14.0648 | 120.386 | 9.7787 | 101.7038 | -56.0466
-0.95325 | -112.0932 | -14.2482 | 120.5694 | 9.7787 | 101.8872 | -56.0466
-0.95325 | -112.0932 | -14.1259 | 120.4471 | 9.7787 | 101.7649 | -56.0466
-0.95441 | -112.0941 | -14.1871 | 120.508 | 9.7669 | 101.8256 | -56.0471
-0.95441 | -112.0941 | -14.3706 | 120.6915 | 9.7669 | 102.0091 | -56.0471
-0.95441 | -112.0941 | -14.3706 | 120.6915 | 9.7669 | 102.0091 | -56.0471
-0.95441 | -112.0941 | -14.4317 | 120.7526 | 9.7669 | 102.0702 | -56.0471
-0.95441 | -112.0941 | -14.2482 | 120.5691 | 9.7669 | 101.8867 | -56.0471
-0.95557 | -112.095 | -14.1871 | 120.5077 | 9.7552 | 101.8252 | -56.0475
-0.95557 | -112.095 | -14.1259 | 120.4465 | 9.7552 | 101.764 | -56.0475
-0.95557 | -112.3256 | -14.0036 | 120.2473 | 9.7793 | 101.5264 | -56.1628
-0.95557 | -112.095 | -14.0648 | 120.3854 | 9.7552 | 101.7029 | -56.0475
-0.95557 | -112.095 | -14.1259 | 120.4465 | 9.7552 | 101.764 | -56.0475
-0.95679 | -112.3265 | -14.1871 | 120.4305 | 9.7669 | 101.7094 | -56.1633
-0.95679 | -112.3265 | -14.2482 | 120.4916 | 9.7669 | 101.7705 | -56.1633
-0.95679 | -112.3265 | -14.1871 | 120.4305 | 9.7669 | 101.7094 | -56.1633
-0.95679 | -112.3265 | -14.1871 | 120.4305 | 9.7669 | 101.7094 | -56.1633
-0.95795 | -112.3275 | -14.2482 | 120.4913 | 9.7552 | 101.7701 | -56.1637
-0.95795 | -112.3275 | -14.1871 | 120.4302 | 9.7552 | 101.709 | -56.1637
-0.95795 | -112.3275 | -14.3706 | 120.6137 | 9.7552 | 101.8925 | -56.1637
-0.95795 | -112.3275 | -14.3706 | 120.6137 | 9.7552 | 101.8925 | -56.1637
-0.95911 | -112.3284 | -14.4929 | 120.7357 | 9.7435 | 102.0143 | -56.1642
-0.95911 | -112.3284 | -14.1259 | 120.3687 | 9.7435 | 101.6473 | -56.1642
-0.95911 | -112.4308 | -14.3706 | 120.5793 | 9.7542 | 101.8408 | -56.2154
-0.96026 | -112.3293 | -14.3706 | 120.6131 | 9.7319 | 101.8916 | -56.1646
-0.96026 | -112.3293 | -14.1259 | 120.3684 | 9.7319 | 101.6469 | -56.1646
-0.96026 | -112.3293 | -14.4317 | 120.6742 | 9.7319 | 101.9527 | -56.1646
-0.96149 | -112.3303 | -14.2482 | 120.4904 | 9.7196 | 101.7687 | -56.1651
-0.96149 | -112.4327 | -14.2482 | 120.4562 | 9.7302 | 101.7174 | -56.2164
-0.96149 | -112.3303 | -14.4317 | 120.6739 | 9.7196 | 101.9522 | -56.1651
-0.96265 | -112.3312 | -14.1259 | 120.3678 | 9.708 | 101.6459 | -56.1656
-0.96265 | -112.3312 | -14.1259 | 120.3678 | 9.708 | 101.6459 | -56.1656
-0.96265 | -112.3312 | -14.4317 | 120.6736 | 9.708 | 101.9517 | -56.1656
-0.96265 | -112.3312 | -14.1871 | 120.429 | 9.708 | 101.7071 | -56.1656
-0.96265 | -112.3312 | -14.0648 | 120.3067 | 9.708 | 101.5848 | -56.1656
-0.96265 | -112.4337 | -14.1871 | 120.3948 | 9.7186 | 101.6559 | -56.2168
-0.9638 | -112.3321 | -14.4929 | 120.7345 | 9.6964 | 102.0124 | -56.1661
-0.9638 | -112.4346 | -14.4317 | 120.6391 | 9.7071 | 101.9 | -56.2173
-0.9638 | -112.4346 | -14.3706 | 120.578 | 9.7071 | 101.8389 | -56.2173
-0.9638 | -112.4346 | -14.1259 | 120.3333 | 9.7071 | 101.5942 | -56.2173
-0.96503 | -112.4356 | -14.2482 | 120.4553 | 9.6948 | 101.716 | -56.2178
-0.96503 | -112.4356 | -14.3706 | 120.5777 | 9.6948 | 101.8384 | -56.2178
-0.96503 | -112.6661 | -14.554 | 120.6842 | 9.7187 | 101.9065 | -56.3331
-0.96503 | -112.5637 | -14.2482 | 120.4126 | 9.7081 | 101.652 | -56.2818
-0.96619 | -112.5646 | -14.4929 | 120.657 | 9.6966 | 101.8962 | -56.2823
-0.96619 | -112.5646 | -14.4929 | 120.657 | 9.6966 | 101.8962 | -56.2823
-0.96619 | -112.5646 | -14.2482 | 120.4123 | 9.6966 | 101.6515 | -56.2823
-0.96619 | -112.5646 | -14.2482 | 120.4123 | 9.6966 | 101.6515 | -56.2823
-0.96619 | -112.5646 | -14.2482 | 120.4123 | 9.6966 | 101.6515 | -56.2823
-0.96619 | -112.5646 | -14.2482 | 120.4123 | 9.6966 | 101.6515 | -56.2823
-0.96619 | -112.6671 | -14.4929 | 120.6228 | 9.7072 | 101.845 | -56.3335
-0.96734 | -112.5655 | -14.3706 | 120.5344 | 9.6851 | 101.7734 | -56.2828
-0.96734 | -112.668 | -14.554 | 120.6836 | 9.6957 | 101.9056 | -56.334
-0.96734 | -112.5655 | -14.4317 | 120.5955 | 9.6851 | 101.8345 | -56.2828
-0.96734 | -112.668 | -14.6152 | 120.7448 | 9.6957 | 101.9668 | -56.334
-0.96734 | -112.5655 | -14.554 | 120.7178 | 9.6851 | 101.9568 | -56.2828
-0.96734 | -112.5655 | -14.554 | 120.7178 | 9.6851 | 101.9568 | -56.2828
-0.9685 | -112.6689 | -14.4929 | 120.6222 | 9.6842 | 101.8441 | -56.3344
-0.9685 | -112.6689 | -14.4929 | 120.6222 | 9.6842 | 101.8441 | -56.3344
-0.9685 | -112.6689 | -14.4317 | 120.561 | 9.6842 | 101.7829 | -56.3344
-0.9685 | -112.6689 | -14.554 | 120.6833 | 9.6842 | 101.9052 | -56.3344
-0.96973 | -112.6699 | -14.4317 | 120.5607 | 9.672 | 101.7824 | -56.3349
-0.96973 | -112.6699 | -14.6763 | 120.8053 | 9.672 | 102.027 | -56.3349
-0.96973 | -112.6699 | -14.6763 | 120.8053 | 9.672 | 102.027 | -56.3349
-0.96973 | -112.6699 | -14.6763 | 120.8053 | 9.672 | 102.027 | -56.3349
-0.96973 | -112.6699 | -14.6152 | 120.7442 | 9.672 | 101.9659 | -56.3349
-0.97089 | -112.6708 | -14.4317 | 120.5604 | 9.6606 | 101.7819 | -56.3354
-0.97089 | -112.6708 | -14.6763 | 120.805 | 9.6606 | 102.0265 | -56.3354
-0.97089 | -112.6708 | -14.7375 | 120.8662 | 9.6606 | 102.0877 | -56.3354
-0.97204 | -112.6717 | -14.6152 | 120.7436 | 9.6492 | 101.9649 | -56.3359
-0.97204 | -112.6717 | -14.6763 | 120.8047 | 9.6492 | 102.026 | -56.3359
-0.97204 | -112.6717 | -14.6763 | 120.8047 | 9.6492 | 102.026 | -56.3359
-0.97204 | -112.6717 | -14.8598 | 120.9882 | 9.6492 | 102.2095 | -56.3359
-0.97327 | -112.6727 | -14.7375 | 120.8655 | 9.6371 | 102.0867 | -56.3364
-0.97327 | -112.6727 | -14.7375 | 120.8655 | 9.6371 | 102.0867 | -56.3364
-0.97443 | -112.7761 | -14.6763 | 120.7699 | 9.6363 | 101.9738 | -56.3881
-0.97443 | -112.7761 | -14.6763 | 120.7699 | 9.6363 | 101.9738 | -56.3881
-0.97443 | -112.7761 | -14.6763 | 120.7699 | 9.6363 | 101.9738 | -56.3881
-0.97443 | -112.7761 | -14.6763 | 120.7699 | 9.6363 | 101.9738 | -56.3881
-0.97443 | -112.7761 | -14.6152 | 120.7088 | 9.6363 | 101.9127 | -56.3881
-0.97443 | -112.7761 | -14.7987 | 120.8923 | 9.6363 | 102.0962 | -56.3881
-0.97558 | -112.777 | -14.6763 | 120.7696 | 9.625 | 101.9734 | -56.3885
-0.97558 | -112.777 | -14.554 | 120.6473 | 9.625 | 101.8511 | -56.3885
-0.97558 | -112.777 | -14.6763 | 120.7696 | 9.625 | 101.9734 | -56.3885
-0.97558 | -112.6746 | -14.4317 | 120.5591 | 9.6145 | 101.78 | -56.3373
-0.97797 | -112.6765 | -14.6763 | 120.8031 | 9.5912 | 102.0237 | -56.3382
-0.97797 | -112.6765 | -14.7987 | 120.9255 | 9.5912 | 102.1461 | -56.3382
-0.97797 | -112.6765 | -14.7375 | 120.8643 | 9.5912 | 102.0849 | -56.3382
-0.97797 | -112.6765 | -14.554 | 120.6808 | 9.5912 | 101.9014 | -56.3382
-0.97797 | -112.7789 | -14.7987 | 120.8913 | 9.6017 | 102.0948 | -56.3895
-0.97797 | -112.6765 | -14.6152 | 120.742 | 9.5912 | 101.9626 | -56.3382
-0.97912 | -112.6774 | -14.6152 | 120.7417 | 9.58 | 101.9621 | -56.3387
-0.97912 | -112.6774 | -14.7375 | 120.864 | 9.58 | 102.0844 | -56.3387
-0.97912 | -112.6774 | -14.554 | 120.6805 | 9.58 | 101.9009 | -56.3387
-0.97912 | -112.5749 | -14.4929 | 120.6535 | 9.5695 | 101.8911 | -56.2874
-0.97912 | -112.5749 | -14.554 | 120.7146 | 9.5695 | 101.9522 | -56.2874
-0.97912 | -112.6774 | -14.3706 | 120.4971 | 9.58 | 101.7175 | -56.3387
-0.97912 | -112.6774 | -14.4929 | 120.6194 | 9.58 | 101.8398 | -56.3387
-0.98028 | -112.6783 | -14.554 | 120.6802 | 9.5688 | 101.9004 | -56.3392
-0.98028 | -112.6783 | -14.4929 | 120.6191 | 9.5688 | 101.8393 | -56.3392
-0.98028 | -112.6783 | -14.3706 | 120.4968 | 9.5688 | 101.717 | -56.3392
-0.98028 | -112.6783 | -14.4317 | 120.5579 | 9.5688 | 101.7781 | -56.3392
-0.98028 | -112.7808 | -14.4317 | 120.5237 | 9.5792 | 101.7269 | -56.3904
-0.98144 | -112.6792 | -14.554 | 120.6799 | 9.5576 | 101.9 | -56.3396
-0.98028 | -112.7808 | -14.6152 | 120.7072 | 9.5792 | 101.9104 | -56.3904
-0.98144 | -112.7817 | -14.6152 | 120.7069 | 9.568 | 101.9099 | -56.3909
-0.98144 | -112.7817 | -14.554 | 120.6457 | 9.568 | 101.8487 | -56.3909
-0.98144 | -112.7817 | -14.4929 | 120.5846 | 9.568 | 101.7876 | -56.3909
-0.98144 | -112.7817 | -14.554 | 120.6457 | 9.568 | 101.8487 | -56.3909
-0.98144 | -112.9098 | -14.4929 | 120.5419 | 9.5811 | 101.7236 | -56.4549
-0.98266 | -112.9108 | -14.4929 | 120.5416 | 9.5692 | 101.7231 | -56.4554
-0.98266 | -112.9108 | -14.6763 | 120.725 | 9.5692 | 101.9065 | -56.4554
-0.98382 | -112.9117 | -14.7375 | 120.7859 | 9.5581 | 101.9672 | -56.4559
-0.98382 | -112.9117 | -14.6152 | 120.6636 | 9.5581 | 101.8449 | -56.4559
-0.98382 | -112.9117 | -14.9209 | 120.9693 | 9.5581 | 102.1506 | -56.4559
-0.98382 | -113.0142 | -14.7375 | 120.7517 | 9.5685 | 101.916 | -56.5071
-0.98498 | -113.1433 | -14.9821 | 120.9533 | 9.5703 | 102.0961 | -56.5716
-0.98498 | -113.0152 | -14.8598 | 120.8737 | 9.5573 | 102.0378 | -56.5076
-0.98621 | -113.0161 | -14.6763 | 120.6899 | 9.5455 | 101.8538 | -56.5081
-0.98621 | -112.9137 | -14.6152 | 120.6629 | 9.5351 | 101.844 | -56.4568
-0.98621 | -112.9137 | -14.8598 | 120.9075 | 9.5351 | 102.0886 | -56.4568
-0.98621 | -112.9137 | -14.6763 | 120.724 | 9.5351 | 101.9051 | -56.4568
-0.98621 | -112.9137 | -14.554 | 120.6017 | 9.5351 | 101.7828 | -56.4568
-0.98736 | -112.9146 | -14.7987 | 120.8461 | 9.5241 | 102.027 | -56.4573
-0.98736 | -112.9146 | -14.6152 | 120.6626 | 9.5241 | 101.8435 | -56.4573
-0.98736 | -113.0171 | -14.9821 | 120.9953 | 9.5344 | 102.1592 | -56.5085
-0.98736 | -113.0171 | -14.6763 | 120.6895 | 9.5344 | 101.8534 | -56.5085
-0.98736 | -113.0171 | -14.8598 | 120.873 | 9.5344 | 102.0369 | -56.5085
-0.98852 | -113.018 | -14.7987 | 120.8116 | 9.5234 | 101.9753 | -56.509
-0.98852 | -113.018 | -14.6152 | 120.6281 | 9.5234 | 101.7918 | -56.509
-0.98852 | -113.018 | -14.7375 | 120.7504 | 9.5234 | 101.9141 | -56.509
-0.98852 | -113.018 | -14.9209 | 120.9338 | 9.5234 | 102.0975 | -56.509
-0.98852 | -113.018 | -14.7375 | 120.7504 | 9.5234 | 101.9141 | -56.509
-0.98852 | -113.018 | -14.7375 | 120.7504 | 9.5234 | 101.9141 | -56.509
-0.98967 | -113.0189 | -14.9821 | 120.9947 | 9.5124 | 102.1582 | -56.5095
-0.98967 | -113.0189 | -14.7987 | 120.8113 | 9.5124 | 101.9748 | -56.5095
-0.98967 | -113.0189 | -14.7987 | 120.8113 | 9.5124 | 101.9748 | -56.5095
-0.98967 | -113.0189 | -14.7375 | 120.7501 | 9.5124 | 101.9136 | -56.5095
-0.98967 | -113.147 | -14.7987 | 120.7686 | 9.5253 | 101.9108 | -56.5735
-0.9909 | -113.0199 | -14.7987 | 120.811 | 9.5007 | 101.9743 | -56.51
-0.9909 | -113.148 | -14.7375 | 120.7071 | 9.5136 | 101.8491 | -56.574
-0.9909 | -113.2505 | -14.9209 | 120.8563 | 9.5239 | 101.9812 | -56.6253
-0.9909 | -113.2505 | -14.7987 | 120.7341 | 9.5239 | 101.859 | -56.6253
-0.99206 | -113.4821 | -14.9821 | 120.8403 | 9.5362 | 101.9267 | -56.741
-0.99206 | -113.3796 | -14.9209 | 120.8133 | 9.5258 | 101.9167 | -56.6898
-0.99206 | -113.3796 | -15.0432 | 120.9356 | 9.5258 | 102.039 | -56.6898
-0.99206 | -113.3796 | -15.1655 | 121.0579 | 9.5258 | 102.1613 | -56.6898
-0.99322 | -113.3805 | -14.8598 | 120.7519 | 9.5148 | 101.8551 | -56.6903
-0.99322 | -113.3805 | -14.8598 | 120.7519 | 9.5148 | 101.8551 | -56.6903
-0.99322 | -113.3805 | -15.1044 | 120.9965 | 9.5148 | 102.0997 | -56.6903
-0.99322 | -113.3805 | -14.9209 | 120.813 | 9.5148 | 101.9162 | -56.6903
-0.99322 | -113.3805 | -14.8598 | 120.7519 | 9.5148 | 101.8551 | -56.6903
-0.99322 | -113.2524 | -15.0432 | 120.978 | 9.5019 | 102.1026 | -56.6262
-0.99444 | -113.2534 | -14.9821 | 120.9166 | 9.4903 | 102.041 | -56.6267
-0.99444 | -113.2534 | -14.9821 | 120.9166 | 9.4903 | 102.041 | -56.6267
-0.99444 | -113.3815 | -14.9821 | 120.8739 | 9.5032 | 101.9769 | -56.6908
-0.9956 | -113.3824 | -14.9209 | 120.8124 | 9.4923 | 101.9153 | -56.6912
-0.9956 | -113.3824 | -15.1044 | 120.9959 | 9.4923 | 102.0988 | -56.6912
-0.9956 | -113.4849 | -14.9209 | 120.7782 | 9.5025 | 101.864 | -56.7425
-0.99676 | -113.4859 | -14.9821 | 120.8391 | 9.4916 | 101.9248 | -56.7429
-0.99676 | -113.4859 | -14.7987 | 120.6557 | 9.4916 | 101.7414 | -56.7429
-0.99676 | -113.4859 | -14.9821 | 120.8391 | 9.4916 | 101.9248 | -56.7429
-0.99676 | -113.4859 | -14.7987 | 120.6557 | 9.4916 | 101.7414 | -56.7429
-0.99791 | -113.4868 | -14.9209 | 120.7776 | 9.4807 | 101.8631 | -56.7434
-0.99791 | -113.4868 | -14.8598 | 120.7165 | 9.4807 | 101.802 | -56.7434
-0.99791 | -113.4868 | -14.9821 | 120.8388 | 9.4807 | 101.9243 | -56.7434
-0.99914 | -113.4878 | -14.9821 | 120.8384 | 9.4692 | 101.9238 | -56.7439
-0.99914 | -113.4878 | -14.7987 | 120.655 | 9.4692 | 101.7404 | -56.7439
-1.0003 | -113.4887 | -14.9209 | 120.7769 | 9.4583 | 101.8621 | -56.7444
-1.0003 | -113.4887 | -14.9821 | 120.8381 | 9.4583 | 101.9233 | -56.7444
-1.0003 | -113.4887 | -14.8598 | 120.7158 | 9.4583 | 101.801 | -56.7444
-1.0003 | -113.4887 | -14.9821 | 120.8381 | 9.4583 | 101.9233 | -56.7444
-1.0015 | -113.4897 | -15.0432 | 120.8989 | 9.4475 | 101.984 | -56.7448
-1.0015 | -113.4897 | -14.9209 | 120.7766 | 9.4475 | 101.8617 | -56.7448
-1.0015 | -113.4897 | -14.9209 | 120.7766 | 9.4475 | 101.8617 | -56.7448
-1.0015 | -113.6178 | -14.9209 | 120.7339 | 9.4603 | 101.7976 | -56.8089
-1.0027 | -113.6188 | -14.9821 | 120.7948 | 9.4488 | 101.8583 | -56.8094
-1.0027 | -113.6188 | -15.1044 | 120.9171 | 9.4488 | 101.9806 | -56.8094
-1.0027 | -113.6188 | -15.0432 | 120.8559 | 9.4488 | 101.9194 | -56.8094
-1.0027 | -113.6188 | -14.9821 | 120.7948 | 9.4488 | 101.8583 | -56.8094
-1.0027 | -113.6188 | -14.9209 | 120.7336 | 9.4488 | 101.7971 | -56.8094
-1.0027 | -113.6188 | -14.9209 | 120.7336 | 9.4488 | 101.7971 | -56.8094
-1.0038 | -113.6197 | -14.8598 | 120.6722 | 9.438 | 101.7355 | -56.8099
-1.0038 | -113.6197 | -14.9821 | 120.7945 | 9.438 | 101.8578 | -56.8099
-1.0038 | -113.6197 | -14.6763 | 120.4887 | 9.438 | 101.552 | -56.8099
-1.0038 | -113.6197 | -15.1655 | 120.9779 | 9.438 | 102.0412 | -56.8099
-1.0038 | -113.6197 | -14.9209 | 120.7333 | 9.438 | 101.7966 | -56.8099
-1.005 | -113.6207 | -15.1044 | 120.9164 | 9.4272 | 101.9797 | -56.8103
-1.005 | -113.6207 | -15.1044 | 120.9164 | 9.4272 | 101.9797 | -56.8103
-1.005 | -113.7232 | -15.1044 | 120.8823 | 9.4374 | 101.9284 | -56.8616
-1.005 | -113.6207 | -14.9821 | 120.7941 | 9.4272 | 101.8574 | -56.8103
-1.005 | -113.6207 | -14.9821 | 120.7941 | 9.4272 | 101.8574 | -56.8103
-1.005 | -113.6207 | -14.7987 | 120.6107 | 9.4272 | 101.674 | -56.8103
-1.005 | -113.6207 | -14.9209 | 120.7329 | 9.4272 | 101.7962 | -56.8103
-1.005 | -113.6207 | -14.9209 | 120.7329 | 9.4272 | 101.7962 | -56.8103
-1.0062 | -113.7241 | -14.9821 | 120.7597 | 9.4267 | 101.8056 | -56.8621
-1.0062 | -113.6216 | -15.1655 | 120.9772 | 9.4165 | 102.0403 | -56.8108
-1.0062 | -113.6216 | -14.9821 | 120.7938 | 9.4165 | 101.8569 | -56.8108
-1.0074 | -113.6226 | -15.1655 | 120.9769 | 9.4051 | 102.0398 | -56.8113
-1.0074 | -113.7251 | -14.9209 | 120.6981 | 9.4153 | 101.7439 | -56.8626
-1.0074 | -113.6226 | -14.9821 | 120.7935 | 9.4051 | 101.8564 | -56.8113
-1.0074 | -113.6226 | -14.6152 | 120.4266 | 9.4051 | 101.4895 | -56.8113
-1.0085 | -113.4954 | -14.7375 | 120.5913 | 9.3817 | 101.6754 | -56.7477
-1.0085 | -113.3929 | -14.6152 | 120.5032 | 9.3715 | 101.6044 | -56.6964
-1.0085 | -113.4954 | -14.7987 | 120.6525 | 9.3817 | 101.7366 | -56.7477
-1.0097 | -113.4963 | -14.9209 | 120.7744 | 9.3711 | 101.8583 | -56.7482
-1.0097 | -113.6245 | -14.8598 | 120.6706 | 9.3837 | 101.7332 | -56.8122
-1.0097 | -113.6245 | -14.7987 | 120.6095 | 9.3837 | 101.6721 | -56.8122
-1.0097 | -113.6245 | -14.7375 | 120.5483 | 9.3837 | 101.6109 | -56.8122
-1.0109 | -113.6255 | -14.9821 | 120.7925 | 9.3724 | 101.855 | -56.8127
-1.0109 | -113.6255 | -14.7987 | 120.6091 | 9.3724 | 101.6716 | -56.8127
-1.0109 | -113.6255 | -14.7375 | 120.5479 | 9.3724 | 101.6104 | -56.8127
-1.0121 | -113.7289 | -14.6152 | 120.3912 | 9.372 | 101.4363 | -56.8645
-1.0121 | -113.7289 | -14.7375 | 120.5135 | 9.372 | 101.5586 | -56.8645
-1.0121 | -113.7289 | -14.6152 | 120.3912 | 9.372 | 101.4363 | -56.8645
-1.0121 | -113.7289 | -14.7375 | 120.5135 | 9.372 | 101.5586 | -56.8645
-1.0121 | -113.7289 | -14.9209 | 120.6969 | 9.372 | 101.742 | -56.8645
-1.0132 | -113.7298 | -14.7987 | 120.5744 | 9.3613 | 101.6194 | -56.8649
-1.0132 | -113.7298 | -14.8598 | 120.6355 | 9.3613 | 101.6805 | -56.8649
-1.0132 | -113.7298 | -14.9209 | 120.6966 | 9.3613 | 101.7416 | -56.8649
-1.0132 | -113.7298 | -14.7375 | 120.5132 | 9.3613 | 101.5582 | -56.8649
-1.0132 | -113.7298 | -14.8598 | 120.6355 | 9.3613 | 101.6805 | -56.8649
-1.0144 | -113.7308 | -14.6763 | 120.4516 | 9.3508 | 101.4965 | -56.8654
-1.0144 | -113.7308 | -14.8598 | 120.6351 | 9.3508 | 101.68 | -56.8654
-1.0144 | -113.8589 | -14.9209 | 120.6535 | 9.3634 | 101.677 | -56.9295
-1.0144 | -114.064 | -15.1044 | 120.7687 | 9.3836 | 101.758 | -57.032
-1.0156 | -114.065 | -15.1044 | 120.7683 | 9.3724 | 101.7575 | -57.0325
-1.0156 | -113.9624 | -15.0432 | 120.7413 | 9.3623 | 101.7476 | -56.9812
-1.0156 | -113.9624 | -15.0432 | 120.7413 | 9.3623 | 101.7476 | -56.9812
-1.0156 | -113.9624 | -15.0432 | 120.7413 | 9.3623 | 101.7476 | -56.9812
-1.0168 | -113.9634 | -14.9209 | 120.6187 | 9.3517 | 101.6248 | -56.9817
-1.0156 | -113.9624 | -14.9209 | 120.619 | 9.3623 | 101.6253 | -56.9812
-1.0168 | -113.9634 | -14.9821 | 120.6799 | 9.3517 | 101.686 | -56.9817
-1.0168 | -114.0659 | -14.9821 | 120.6457 | 9.3618 | 101.6347 | -57.033
-1.0168 | -113.9634 | -14.9209 | 120.6187 | 9.3517 | 101.6248 | -56.9817
-1.0168 | -113.9634 | -15.1044 | 120.8022 | 9.3517 | 101.8083 | -56.9817
-1.0179 | -114.0668 | -15.1655 | 120.8288 | 9.3513 | 101.8177 | -57.0334
-1.0179 | -114.0668 | -14.9821 | 120.6454 | 9.3513 | 101.6343 | -57.0334
-1.0179 | -113.9643 | -15.1044 | 120.8019 | 9.3412 | 101.8078 | -56.9822
-1.0179 | -113.9643 | -15.0432 | 120.7407 | 9.3412 | 101.7466 | -56.9822
-1.0179 | -114.0668 | -15.0432 | 120.7065 | 9.3513 | 101.6954 | -57.0334
-1.0192 | -113.9653 | -14.9821 | 120.6793 | 9.33 | 101.685 | -56.9827
-1.0192 | -113.9653 | -15.0432 | 120.7404 | 9.33 | 101.7461 | -56.9827
-1.0192 | -114.0678 | -14.9821 | 120.6451 | 9.3401 | 101.6338 | -57.0339
-1.0192 | -113.9653 | -15.1044 | 120.8016 | 9.33 | 101.8073 | -56.9827
-1.0192 | -114.0678 | -15.2267 | 120.8897 | 9.3401 | 101.8784 | -57.0339
-1.0203 | -114.0688 | -15.1655 | 120.8282 | 9.3296 | 101.8167 | -57.0344
-1.0203 | -114.0688 | -15.1044 | 120.7671 | 9.3296 | 101.7556 | -57.0344
-1.0203 | -114.0688 | -15.0432 | 120.7059 | 9.3296 | 101.6944 | -57.0344
-1.0203 | -114.0688 | -15.1655 | 120.8282 | 9.3296 | 101.8167 | -57.0344
-1.0215 | -114.0697 | -15.1044 | 120.7668 | 9.3191 | 101.7551 | -57.0349
-1.0215 | -114.0697 | -15.1655 | 120.8279 | 9.3191 | 101.8162 | -57.0349
-1.0215 | -114.1979 | -14.9821 | 120.6017 | 9.3317 | 101.5688 | -57.0989
-1.0226 | -114.0707 | -15.1044 | 120.7664 | 9.3087 | 101.7547 | -57.0353
-1.0226 | -114.1988 | -15.1655 | 120.7848 | 9.3212 | 101.7517 | -57.0994
-1.0226 | -114.1988 | -14.8598 | 120.4791 | 9.3212 | 101.446 | -57.0994
-1.0239 | -114.1998 | -15.1044 | 120.7234 | 9.3101 | 101.6901 | -57.0999
-1.0239 | -114.1998 | -15.0432 | 120.6622 | 9.3101 | 101.6289 | -57.0999
-1.0239 | -114.1998 | -15.0432 | 120.6622 | 9.3101 | 101.6289 | -57.0999
-1.0239 | -114.1998 | -14.9821 | 120.6011 | 9.3101 | 101.5678 | -57.0999
-1.0239 | -114.1998 | -15.1044 | 120.7234 | 9.3101 | 101.6901 | -57.0999
-1.0239 | -114.1998 | -15.1655 | 120.7845 | 9.3101 | 101.7512 | -57.0999
-1.025 | -114.2008 | -15.1044 | 120.7231 | 9.2997 | 101.6896 | -57.1004
-1.025 | -114.2008 | -15.0432 | 120.6619 | 9.2997 | 101.6284 | -57.1004
-1.025 | -114.2008 | -15.1655 | 120.7842 | 9.2997 | 101.7507 | -57.1004
-1.025 | -114.2008 | -15.0432 | 120.6619 | 9.2997 | 101.6284 | -57.1004
-1.025 | -114.2008 | -15.1655 | 120.7842 | 9.2997 | 101.7507 | -57.1004
-1.0262 | -114.2017 | -15.1655 | 120.7839 | 9.2893 | 101.7502 | -57.1009
-1.0262 | -114.2017 | -15.0432 | 120.6616 | 9.2893 | 101.6279 | -57.1009
-1.0262 | -114.2017 | -15.1044 | 120.7228 | 9.2893 | 101.6891 | -57.1009
-1.0262 | -114.2017 | -15.0432 | 120.6616 | 9.2893 | 101.6279 | -57.1009
-1.0262 | -114.2017 | -14.9821 | 120.6005 | 9.2893 | 101.5668 | -57.1009
-1.0274 | -114.3052 | -14.9821 | 120.566 | 9.2883 | 101.5151 | -57.1526
-1.0274 | -114.3052 | -14.9821 | 120.566 | 9.2883 | 101.5151 | -57.1526
-1.0274 | -114.3052 | -15.1655 | 120.7494 | 9.2883 | 101.6985 | -57.1526
-1.0274 | -114.3052 | -15.1655 | 120.7494 | 9.2883 | 101.6985 | -57.1526
-1.0274 | -114.2027 | -15.1044 | 120.7224 | 9.2783 | 101.6886 | -57.1014
-1.0286 | -114.3062 | -15.0432 | 120.6267 | 9.2779 | 101.5757 | -57.1531
-1.0286 | -114.3062 | -14.9821 | 120.5656 | 9.2779 | 101.5146 | -57.1531
-1.0286 | -114.3062 | -15.0432 | 120.6267 | 9.2779 | 101.5757 | -57.1531
-1.0286 | -114.3062 | -14.9821 | 120.5656 | 9.2779 | 101.5146 | -57.1531
-1.0286 | -114.3062 | -14.9209 | 120.5044 | 9.2779 | 101.4534 | -57.1531
-1.0286 | -114.3062 | -14.8598 | 120.4433 | 9.2779 | 101.3923 | -57.1531
-1.0297 | -114.3071 | -14.8598 | 120.443 | 9.2676 | 101.3918 | -57.1536
-1.0297 | -114.3071 | -15.0432 | 120.6264 | 9.2676 | 101.5752 | -57.1536
-1.0297 | -114.3071 | -14.9209 | 120.5041 | 9.2676 | 101.4529 | -57.1536
-1.0297 | -114.3071 | -15.1655 | 120.7487 | 9.2676 | 101.6975 | -57.1536
-1.0309 | -114.3081 | -15.2878 | 120.8707 | 9.2573 | 101.8194 | -57.154
-1.0309 | -114.4362 | -15.1655 | 120.7057 | 9.2697 | 101.633 | -57.2181
-1.0309 | -114.4362 | -15.1044 | 120.6446 | 9.2697 | 101.5719 | -57.2181
-1.0309 | -114.4362 | -15.2267 | 120.7669 | 9.2697 | 101.6942 | -57.2181
-1.0321 | -114.4372 | -15.2267 | 120.7666 | 9.2588 | 101.6937 | -57.2186
-1.0321 | -114.4372 | -15.5324 | 121.0723 | 9.2588 | 101.9994 | -57.2186
-1.0321 | -114.4372 | -15.349 | 120.8889 | 9.2588 | 101.816 | -57.2186
-1.0333 | -114.4382 | -15.2878 | 120.8273 | 9.2485 | 101.7543 | -57.2191
-1.0333 | -114.4382 | -15.1655 | 120.705 | 9.2485 | 101.632 | -57.2191
-1.0333 | -114.4382 | -15.2267 | 120.7662 | 9.2485 | 101.6932 | -57.2191
-1.0344 | -114.4391 | -15.2267 | 120.7659 | 9.2383 | 101.6927 | -57.2196
-1.0344 | -114.4391 | -15.4101 | 120.9493 | 9.2383 | 101.8761 | -57.2196
-1.0344 | -114.4391 | -15.4101 | 120.9493 | 9.2383 | 101.8761 | -57.2196
-1.0344 | -114.4391 | -15.349 | 120.8882 | 9.2383 | 101.815 | -57.2196
-1.0356 | -114.4401 | -15.2267 | 120.7656 | 9.2274 | 101.6922 | -57.2201
-1.0356 | -114.4401 | -15.349 | 120.8879 | 9.2274 | 101.8145 | -57.2201
-1.0356 | -114.4401 | -15.4101 | 120.949 | 9.2274 | 101.8756 | -57.2201
-1.0356 | -114.5427 | -15.2878 | 120.7925 | 9.2373 | 101.7021 | -57.2713
-1.0356 | -114.4401 | -15.2267 | 120.7656 | 9.2274 | 101.6922 | -57.2201
-1.0368 | -114.4411 | -15.4101 | 120.9487 | 9.2172 | 101.8752 | -57.2205
-1.0368 | -114.4411 | -15.4101 | 120.9487 | 9.2172 | 101.8752 | -57.2205
-1.0368 | -114.4411 | -15.4101 | 120.9487 | 9.2172 | 101.8752 | -57.2205
-1.0368 | -114.5436 | -15.4713 | 120.9757 | 9.2271 | 101.8851 | -57.2718
-1.0368 | -114.5436 | -15.349 | 120.8534 | 9.2271 | 101.7628 | -57.2718
-1.0368 | -114.5436 | -15.2267 | 120.7311 | 9.2271 | 101.6405 | -57.2718
-1.0379 | -114.5446 | -15.2878 | 120.7919 | 9.2169 | 101.7011 | -57.2723
-1.0379 | -114.442 | -15.2878 | 120.8261 | 9.2071 | 101.7524 | -57.221
-1.0379 | -114.442 | -15.2878 | 120.8261 | 9.2071 | 101.7524 | -57.221
-1.0379 | -114.5446 | -15.0432 | 120.5473 | 9.2169 | 101.4565 | -57.2723
-1.0379 | -114.442 | -15.2267 | 120.765 | 9.2071 | 101.6913 | -57.221
-1.0391 | -114.5455 | -15.2878 | 120.7916 | 9.2068 | 101.7006 | -57.2728
-1.0391 | -114.443 | -15.2267 | 120.7646 | 9.1969 | 101.6908 | -57.2215
-1.0391 | -114.443 | -15.349 | 120.8869 | 9.1969 | 101.8131 | -57.2215
-1.0391 | -114.5455 | -15.2267 | 120.7305 | 9.2068 | 101.6395 | -57.2728
-1.0391 | -114.5455 | -15.2878 | 120.7916 | 9.2068 | 101.7006 | -57.2728
-1.0391 | -114.5455 | -15.349 | 120.8528 | 9.2068 | 101.7618 | -57.2728
-1.0403 | -114.444 | -15.349 | 120.8866 | 9.1861 | 101.8126 | -57.222
-1.0403 | -114.5465 | -15.4101 | 120.9135 | 9.196 | 101.8224 | -57.2733
-1.0403 | -114.5465 | -15.2878 | 120.7912 | 9.196 | 101.7001 | -57.2733
-1.0403 | -114.5465 | -15.2878 | 120.7912 | 9.196 | 101.7001 | -57.2733
-1.0403 | -114.5465 | -15.2267 | 120.7301 | 9.196 | 101.639 | -57.2733
-1.0415 | -114.5475 | -15.349 | 120.8521 | 9.1859 | 101.7609 | -57.2737
-1.0415 | -114.5475 | -15.349 | 120.8521 | 9.1859 | 101.7609 | -57.2737
-1.0415 | -114.5475 | -15.349 | 120.8521 | 9.1859 | 101.7609 | -57.2737
-1.0415 | -114.5475 | -15.2267 | 120.7298 | 9.1859 | 101.6386 | -57.2737
-1.0426 | -114.5484 | -15.2878 | 120.7906 | 9.1758 | 101.6992 | -57.2742
-1.0426 | -114.4459 | -15.2878 | 120.8248 | 9.1659 | 101.7505 | -57.2229
-1.0426 | -114.5484 | -15.2267 | 120.7295 | 9.1758 | 101.6381 | -57.2742
-1.0439 | -114.5494 | -15.2267 | 120.7292 | 9.1651 | 101.6376 | -57.2747
-1.0439 | -114.7801 | -15.4713 | 120.8969 | 9.1872 | 101.7668 | -57.3901
-1.0439 | -114.7801 | -15.4101 | 120.8357 | 9.1872 | 101.7056 | -57.3901
-1.045 | -114.5504 | -15.4101 | 120.9122 | 9.155 | 101.8205 | -57.2752
-1.045 | -114.7811 | -15.4101 | 120.8353 | 9.1771 | 101.7052 | -57.3905
-1.045 | -114.7811 | -15.349 | 120.7742 | 9.1771 | 101.6441 | -57.3905
-1.0462 | -114.782 | -15.1655 | 120.5904 | 9.1671 | 101.4601 | -57.391
-1.0462 | -114.782 | -15.2878 | 120.7127 | 9.1671 | 101.5824 | -57.391
-1.0462 | -114.782 | -15.2878 | 120.7127 | 9.1671 | 101.5824 | -57.391
-1.0462 | -114.782 | -15.349 | 120.7739 | 9.1671 | 101.6436 | -57.391
-1.0462 | -114.782 | -15.2267 | 120.6516 | 9.1671 | 101.5213 | -57.391
-1.0473 | -114.783 | -15.2878 | 120.7124 | 9.157 | 101.5819 | -57.3915
-1.0473 | -114.783 | -15.0432 | 120.4678 | 9.157 | 101.3373 | -57.3915
-1.0473 | -114.783 | -15.1044 | 120.529 | 9.157 | 101.3985 | -57.3915
-1.0473 | -114.783 | -15.349 | 120.7736 | 9.157 | 101.6431 | -57.3915
-1.0473 | -114.783 | -15.2878 | 120.7124 | 9.157 | 101.5819 | -57.3915
-1.0473 | -114.783 | -15.4713 | 120.8959 | 9.157 | 101.7654 | -57.3915
-1.0486 | -114.9122 | -15.2267 | 120.6082 | 9.1586 | 101.4562 | -57.4561
-1.0486 | -114.784 | -15.2878 | 120.7121 | 9.1464 | 101.5814 | -57.392
-1.0486 | -114.784 | -15.2878 | 120.7121 | 9.1464 | 101.5814 | -57.392
-1.0486 | -114.9122 | -15.1655 | 120.547 | 9.1586 | 101.395 | -57.4561
-1.0486 | -114.9122 | -15.349 | 120.7305 | 9.1586 | 101.5785 | -57.4561
-1.0497 | -114.9131 | -15.1655 | 120.5467 | 9.1486 | 101.3945 | -57.4566
-1.0497 | -114.9131 | -15.2878 | 120.669 | 9.1486 | 101.5168 | -57.4566
-1.0497 | -114.9131 | -15.4101 | 120.7913 | 9.1486 | 101.6391 | -57.4566
-1.0497 | -114.9131 | -15.2878 | 120.669 | 9.1486 | 101.5168 | -57.4566
-1.0497 | -114.9131 | -15.5324 | 120.9136 | 9.1486 | 101.7614 | -57.4566
-1.0497 | -114.9131 | -15.2267 | 120.6079 | 9.1486 | 101.4557 | -57.4566
-1.0509 | -114.9141 | -15.2878 | 120.6687 | 9.1386 | 101.5164 | -57.457
-1.0509 | -114.9141 | -15.2267 | 120.6076 | 9.1386 | 101.4553 | -57.457
-1.0509 | -114.9141 | -15.2267 | 120.6076 | 9.1386 | 101.4553 | -57.457
-1.0509 | -114.9141 | -15.4101 | 120.791 | 9.1386 | 101.6387 | -57.457
-1.0509 | -114.9141 | -15.1655 | 120.5464 | 9.1386 | 101.3941 | -57.457
-1.0521 | -114.9151 | -15.2878 | 120.6684 | 9.1281 | 101.5159 | -57.4575
-1.0521 | -114.9151 | -15.349 | 120.7296 | 9.1281 | 101.5771 | -57.4575
-1.0521 | -114.9151 | -15.5324 | 120.913 | 9.1281 | 101.7605 | -57.4575
-1.0521 | -115.0177 | -15.2878 | 120.6342 | 9.1378 | 101.4646 | -57.5088
-1.0533 | -115.0186 | -15.4101 | 120.7562 | 9.1279 | 101.5864 | -57.5093
-1.0533 | -115.0186 | -15.349 | 120.6951 | 9.1279 | 101.5253 | -57.5093
-1.0533 | -115.0186 | -15.4713 | 120.8174 | 9.1279 | 101.6476 | -57.5093
-1.0544 | -115.0196 | -15.5936 | 120.9393 | 9.118 | 101.7694 | -57.5098
-1.0544 | -115.0196 | -15.6547 | 121.0004 | 9.118 | 101.8305 | -57.5098
-1.0544 | -115.0196 | -15.4713 | 120.817 | 9.118 | 101.6471 | -57.5098
-1.0544 | -115.0196 | -15.4713 | 120.817 | 9.118 | 101.6471 | -57.5098
-1.0556 | -115.1487 | -15.4101 | 120.7128 | 9.1202 | 101.5213 | -57.5744
-1.0556 | -115.0205 | -15.4101 | 120.7555 | 9.1081 | 101.5854 | -57.5103
-1.0568 | -115.1497 | -15.5324 | 120.8348 | 9.1097 | 101.6431 | -57.5749
-1.0568 | -115.1497 | -15.4713 | 120.7737 | 9.1097 | 101.582 | -57.5749
-1.0568 | -115.1497 | -15.5936 | 120.896 | 9.1097 | 101.7043 | -57.5749
-1.0568 | -115.1497 | -15.6547 | 120.9571 | 9.1097 | 101.7654 | -57.5749
-1.058 | -115.1507 | -15.6547 | 120.9567 | 9.0998 | 101.765 | -57.5753
-1.058 | -115.1507 | -15.4101 | 120.7121 | 9.0998 | 101.5204 | -57.5753
-1.058 | -115.1507 | -15.6547 | 120.9567 | 9.0998 | 101.765 | -57.5753
-1.058 | -115.2532 | -15.4713 | 120.7392 | 9.1095 | 101.5303 | -57.6266
-1.058 | -115.2532 | -15.5324 | 120.8003 | 9.1095 | 101.5914 | -57.6266
-1.058 | -115.2532 | -15.5936 | 120.8615 | 9.1095 | 101.6526 | -57.6266
-1.0591 | -115.1516 | -15.5936 | 120.8953 | 9.09 | 101.7034 | -57.5758
-1.0591 | -115.2542 | -15.6547 | 120.9222 | 9.0997 | 101.7132 | -57.6271
-1.0591 | -115.2542 | -15.5936 | 120.8611 | 9.0997 | 101.6521 | -57.6271
-1.0591 | -115.2542 | -15.7159 | 120.9834 | 9.0997 | 101.7744 | -57.6271
-1.0591 | -115.2542 | -15.5936 | 120.8611 | 9.0997 | 101.6521 | -57.6271
-1.0604 | -115.2552 | -15.5324 | 120.7996 | 9.0892 | 101.5904 | -57.6276
-1.0604 | -115.2552 | -15.7159 | 120.9831 | 9.0892 | 101.7739 | -57.6276
-1.0604 | -115.2552 | -15.5324 | 120.7996 | 9.0892 | 101.5904 | -57.6276
-1.0604 | -115.2552 | -15.5324 | 120.7996 | 9.0892 | 101.5904 | -57.6276
-1.0604 | -115.2552 | -15.7159 | 120.9831 | 9.0892 | 101.7739 | -57.6276
-1.0604 | -115.2552 | -15.5936 | 120.8608 | 9.0892 | 101.6516 | -57.6276
-1.0615 | -115.2562 | -15.777 | 121.0439 | 9.0794 | 101.8345 | -57.6281
-1.0615 | -115.2562 | -15.5936 | 120.8605 | 9.0794 | 101.6511 | -57.6281
-1.0615 | -115.2562 | -15.5936 | 120.8605 | 9.0794 | 101.6511 | -57.6281
-1.0615 | -115.3587 | -15.6547 | 120.8874 | 9.0891 | 101.6609 | -57.6794
-1.0615 | -115.2562 | -15.4713 | 120.7382 | 9.0794 | 101.5288 | -57.6281
-1.0615 | -115.2562 | -15.5324 | 120.7993 | 9.0794 | 101.5899 | -57.6281
-1.0627 | -115.2571 | -15.7159 | 120.9825 | 9.0696 | 101.7729 | -57.6286
-1.0627 | -115.2571 | -15.5936 | 120.8602 | 9.0696 | 101.6506 | -57.6286
-1.0627 | -115.2571 | -15.6547 | 120.9213 | 9.0696 | 101.7117 | -57.6286
-1.0627 | -115.2571 | -15.7159 | 120.9825 | 9.0696 | 101.7729 | -57.6286
-1.0638 | -115.3606 | -15.7159 | 120.948 | 9.0695 | 101.7212 | -57.6803
-1.0638 | -115.2581 | -15.6547 | 120.9209 | 9.0599 | 101.7113 | -57.629
-1.0638 | -115.2581 | -15.5936 | 120.8598 | 9.0599 | 101.6502 | -57.629
-1.0638 | -115.3606 | -15.777 | 121.0091 | 9.0695 | 101.7823 | -57.6803
-1.0638 | -115.3606 | -15.8382 | 121.0703 | 9.0695 | 101.8435 | -57.6803
-1.065 | -115.3616 | -15.6547 | 120.8864 | 9.0591 | 101.6595 | -57.6808
-1.065 | -115.3616 | -15.6547 | 120.8864 | 9.0591 | 101.6595 | -57.6808
-1.065 | -115.3616 | -15.7159 | 120.9476 | 9.0591 | 101.7207 | -57.6808
-1.0662 | -115.3626 | -15.6547 | 120.8861 | 9.0494 | 101.659 | -57.6813
-1.0662 | -115.4908 | -15.5936 | 120.7823 | 9.0614 | 101.5338 | -57.7454
-1.0662 | -115.4908 | -15.6547 | 120.8434 | 9.0614 | 101.5949 | -57.7454
-1.0674 | -115.4918 | -15.4713 | 120.6596 | 9.0517 | 101.411 | -57.7459
-1.0674 | -115.4918 | -15.5324 | 120.7207 | 9.0517 | 101.4721 | -57.7459
-1.0674 | -115.4918 | -15.6547 | 120.843 | 9.0517 | 101.5944 | -57.7459
-1.0686 | -115.4928 | -15.5324 | 120.7204 | 9.0414 | 101.4716 | -57.7464
-1.0686 | -115.4928 | -15.5936 | 120.7816 | 9.0414 | 101.5328 | -57.7464
-1.0686 | -115.4928 | -15.6547 | 120.8427 | 9.0414 | 101.5939 | -57.7464
-1.0686 | -115.4928 | -15.6547 | 120.8427 | 9.0414 | 101.5939 | -57.7464
-1.0697 | -115.4937 | -15.6547 | 120.8424 | 9.0317 | 101.5934 | -57.7469
-1.0686 | -115.4928 | -15.6547 | 120.8427 | 9.0414 | 101.5939 | -57.7464
-1.0697 | -115.4937 | -15.777 | 120.9647 | 9.0317 | 101.7157 | -57.7469
-1.0697 | -115.4937 | -15.6547 | 120.8424 | 9.0317 | 101.5934 | -57.7469
-1.0697 | -115.4937 | -15.5324 | 120.7201 | 9.0317 | 101.4711 | -57.7469
-1.0697 | -115.4937 | -15.6547 | 120.8424 | 9.0317 | 101.5934 | -57.7469
-1.0709 | -115.4947 | -15.6547 | 120.8421 | 9.022 | 101.5929 | -57.7474
-1.0697 | -115.4937 | -15.6547 | 120.8424 | 9.0317 | 101.5934 | -57.7469
-1.0709 | -115.4947 | -15.4101 | 120.5975 | 9.022 | 101.3483 | -57.7474
-1.0709 | -115.4947 | -15.777 | 120.9644 | 9.022 | 101.7152 | -57.7474
-1.0709 | -115.5973 | -15.4713 | 120.6245 | 9.0316 | 101.3583 | -57.7986
-1.0709 | -115.5973 | -15.5936 | 120.7468 | 9.0316 | 101.4806 | -57.7986
-1.0709 | -115.4947 | -15.5324 | 120.7198 | 9.022 | 101.4706 | -57.7474
-1.0721 | -115.4957 | -15.4713 | 120.6583 | 9.0124 | 101.4091 | -57.7478
-1.0721 | -115.5982 | -15.4101 | 120.563 | 9.022 | 101.2966 | -57.7991
-1.0721 | -115.5982 | -15.6547 | 120.8076 | 9.022 | 101.5412 | -57.7991
-1.0721 | -115.4957 | -15.4713 | 120.6583 | 9.0124 | 101.4091 | -57.7478
-1.0721 | -115.4957 | -15.4713 | 120.6583 | 9.0124 | 101.4091 | -57.7478
-1.0721 | -115.5982 | -15.6547 | 120.8076 | 9.022 | 101.5412 | -57.7991
-1.0733 | -115.5993 | -15.4101 | 120.5626 | 9.0117 | 101.2961 | -57.7996
-1.0733 | -115.5993 | -15.5324 | 120.6849 | 9.0117 | 101.4184 | -57.7996
-1.0733 | -115.5993 | -15.5936 | 120.7461 | 9.0117 | 101.4796 | -57.7996
-1.0733 | -115.5993 | -15.5936 | 120.7461 | 9.0117 | 101.4796 | -57.7996
-1.0733 | -115.5993 | -15.5936 | 120.7461 | 9.0117 | 101.4796 | -57.7996
-1.0744 | -115.6002 | -15.5936 | 120.7458 | 9.0021 | 101.4791 | -57.8001
-1.0744 | -115.6002 | -15.5324 | 120.6846 | 9.0021 | 101.4179 | -57.8001
-1.0744 | -115.6002 | -15.5936 | 120.7458 | 9.0021 | 101.4791 | -57.8001
-1.0744 | -115.6002 | -15.4713 | 120.6235 | 9.0021 | 101.3568 | -57.8001
-1.0744 | -115.6002 | -15.4713 | 120.6235 | 9.0021 | 101.3568 | -57.8001
-1.0744 | -115.6002 | -15.6547 | 120.8069 | 9.0021 | 101.5402 | -57.8001
-1.0756 | -115.6012 | -15.5324 | 120.6843 | 8.9925 | 101.4174 | -57.8006
-1.0756 | -115.7294 | -15.6547 | 120.7638 | 9.0045 | 101.4756 | -57.8647
-1.0756 | -115.6012 | -15.7159 | 120.8678 | 8.9925 | 101.6009 | -57.8006
-1.0756 | -115.7294 | -15.8382 | 120.9473 | 9.0045 | 101.6591 | -57.8647
-1.0768 | -115.7304 | -15.6547 | 120.7635 | 8.9943 | 101.4751 | -57.8652
-1.0768 | -115.7304 | -15.5936 | 120.7024 | 8.9943 | 101.414 | -57.8652
-1.0768 | -115.7304 | -15.4713 | 120.5801 | 8.9943 | 101.2917 | -57.8652
-1.078 | -115.7314 | -15.777 | 120.8855 | 8.9847 | 101.5969 | -57.8657
-1.078 | -115.7314 | -15.5936 | 120.7021 | 8.9847 | 101.4135 | -57.8657
-1.078 | -115.7314 | -15.5936 | 120.7021 | 8.9847 | 101.4135 | -57.8657
-1.078 | -115.7314 | -15.8993 | 121.0078 | 8.9847 | 101.7192 | -57.8657
-1.0791 | -115.7323 | -15.7159 | 120.8241 | 8.9752 | 101.5353 | -57.8662
-1.0791 | -115.7323 | -15.7159 | 120.8241 | 8.9752 | 101.5353 | -57.8662
-1.0791 | -115.7323 | -15.9605 | 121.0687 | 8.9752 | 101.7799 | -57.8662
-1.0803 | -115.7333 | -15.777 | 120.8848 | 8.9657 | 101.596 | -57.8666
-1.0803 | -115.7333 | -16.0216 | 121.1294 | 8.9657 | 101.8406 | -57.8666
-1.0803 | -115.7333 | -15.7159 | 120.8237 | 8.9657 | 101.5349 | -57.8666
-1.0803 | -115.7333 | -15.8382 | 120.946 | 8.9657 | 101.6572 | -57.8666
-1.0803 | -115.7333 | -15.7159 | 120.8237 | 8.9657 | 101.5349 | -57.8666
-1.0803 | -115.7333 | -15.777 | 120.8848 | 8.9657 | 101.596 | -57.8666
-1.0815 | -115.8369 | -15.8382 | 120.9115 | 8.9651 | 101.6054 | -57.9184
-1.0815 | -115.8369 | -15.8382 | 120.9115 | 8.9651 | 101.6054 | -57.9184
-1.0815 | -115.8369 | -15.777 | 120.8503 | 8.9651 | 101.5442 | -57.9184
-1.0815 | -115.8369 | -15.9605 | 121.0338 | 8.9651 | 101.7277 | -57.9184
-1.0827 | -115.8379 | -15.777 | 120.85 | 8.9556 | 101.5437 | -57.9189
-1.0827 | -115.8379 | -15.9605 | 121.0335 | 8.9556 | 101.7272 | -57.9189
-1.0827 | -115.8379 | -15.7159 | 120.7889 | 8.9556 | 101.4826 | -57.9189
-1.0827 | -115.8379 | -15.5936 | 120.6666 | 8.9556 | 101.3603 | -57.9189
-1.0827 | -115.8379 | -15.7159 | 120.7889 | 8.9556 | 101.4826 | -57.9189
-1.0827 | -115.8379 | -15.7159 | 120.7889 | 8.9556 | 101.4826 | -57.9189
-1.0838 | -115.9671 | -15.7159 | 120.7458 | 8.9579 | 101.418 | -57.9835
-1.0838 | -115.8388 | -15.777 | 120.8497 | 8.9461 | 101.5432 | -57.9194
-1.0838 | -115.9671 | -15.8993 | 120.9292 | 8.9579 | 101.6014 | -57.9835
-1.0838 | -115.8388 | -15.6547 | 120.7274 | 8.9461 | 101.4209 | -57.9194
-1.0838 | -115.9671 | -15.8382 | 120.8681 | 8.9579 | 101.5403 | -57.9835
-1.0838 | -115.9671 | -15.8382 | 120.8681 | 8.9579 | 101.5403 | -57.9835
-1.0838 | -115.9671 | -15.8993 | 120.9292 | 8.9579 | 101.6014 | -57.9835
-1.0851 | -115.9681 | -15.7159 | 120.7455 | 8.9479 | 101.4175 | -57.984
-1.0851 | -115.9681 | -15.7159 | 120.7455 | 8.9479 | 101.4175 | -57.984
-1.0851 | -115.9681 | -15.7159 | 120.7455 | 8.9479 | 101.4175 | -57.984
-1.0851 | -115.9681 | -15.777 | 120.8066 | 8.9479 | 101.4786 | -57.984
-1.0851 | -115.9681 | -15.7159 | 120.7455 | 8.9479 | 101.4175 | -57.984
-1.0851 | -115.9681 | -15.777 | 120.8066 | 8.9479 | 101.4786 | -57.984
-1.0862 | -115.969 | -15.777 | 120.8063 | 8.9385 | 101.4781 | -57.9845
-1.0862 | -115.969 | -15.8993 | 120.9286 | 8.9385 | 101.6004 | -57.9845
-1.0862 | -115.969 | -15.8993 | 120.9286 | 8.9385 | 101.6004 | -57.9845
-1.0874 | -116.0726 | -15.777 | 120.7717 | 8.9385 | 101.4263 | -58.0363
-1.0874 | -116.0726 | -15.8993 | 120.894 | 8.9385 | 101.5486 | -58.0363
-1.0874 | -115.97 | -15.8382 | 120.8671 | 8.929 | 101.5388 | -57.985
-1.0874 | -116.0726 | -15.8993 | 120.894 | 8.9385 | 101.5486 | -58.0363
-1.0874 | -116.0726 | -15.8993 | 120.894 | 8.9385 | 101.5486 | -58.0363
-1.0885 | -116.0735 | -15.8382 | 120.8326 | 8.9291 | 101.487 | -58.0368
-1.0885 | -116.0735 | -15.7159 | 120.7103 | 8.9291 | 101.3647 | -58.0368
-1.0885 | -116.2018 | -15.5936 | 120.5453 | 8.9409 | 101.1783 | -58.1009
-1.0898 | -116.2028 | -15.777 | 120.7283 | 8.9309 | 101.3612 | -58.1014
-1.0898 | -116.2028 | -16.0216 | 120.9729 | 8.9309 | 101.6058 | -58.1014
-1.0898 | -116.2028 | -15.8993 | 120.8506 | 8.9309 | 101.4835 | -58.1014
-1.0909 | -116.2038 | -15.9605 | 120.9115 | 8.9215 | 101.5442 | -58.1019
-1.0909 | -116.2038 | -16.2051 | 121.1561 | 8.9215 | 101.7888 | -58.1019
-1.0921 | -116.2047 | -16.0828 | 121.0335 | 8.9121 | 101.666 | -58.1024
-1.0921 | -116.2047 | -16.0216 | 120.9723 | 8.9121 | 101.6048 | -58.1024
-1.0921 | -116.2047 | -16.0216 | 120.9723 | 8.9121 | 101.6048 | -58.1024
-1.0933 | -116.3084 | -16.2662 | 121.1823 | 8.9116 | 101.7976 | -58.1542
-1.0933 | -116.2058 | -15.9605 | 120.9108 | 8.9022 | 101.5432 | -58.1029
-1.0933 | -116.3084 | -16.0216 | 120.9377 | 8.9116 | 101.553 | -58.1542
-1.0933 | -116.3084 | -15.8993 | 120.8154 | 8.9116 | 101.4307 | -58.1542
-1.0945 | -116.2067 | -16.0216 | 120.9716 | 8.8929 | 101.6038 | -58.1034
-1.0945 | -116.3093 | -15.9605 | 120.8763 | 8.9023 | 101.4914 | -58.1547
-1.0945 | -116.3093 | -15.9605 | 120.8763 | 8.9023 | 101.4914 | -58.1547
-1.0945 | -116.2067 | -16.1439 | 121.0939 | 8.8929 | 101.7261 | -58.1034
-1.0945 | -116.3093 | -16.0216 | 120.9374 | 8.9023 | 101.5525 | -58.1547
-1.0945 | -116.3093 | -16.0216 | 120.9374 | 8.9023 | 101.5525 | -58.1547
-1.0956 | -116.3103 | -15.9605 | 120.876 | 8.893 | 101.491 | -58.1551
-1.0956 | -116.3103 | -15.777 | 120.6925 | 8.893 | 101.3075 | -58.1551
-1.0945 | -116.3093 | -16.0216 | 120.9374 | 8.9023 | 101.5525 | -58.1547
-1.0956 | -116.3103 | -16.0828 | 120.9983 | 8.893 | 101.6133 | -58.1551
-1.0956 | -116.3103 | -15.9605 | 120.876 | 8.893 | 101.491 | -58.1551
-1.0956 | -116.3103 | -15.8993 | 120.8148 | 8.893 | 101.4298 | -58.1551
-1.0968 | -116.3113 | -16.0828 | 120.998 | 8.8837 | 101.6128 | -58.1556
-1.0968 | -116.3113 | -16.1439 | 121.0591 | 8.8837 | 101.6739 | -58.1556
-1.0968 | -116.3113 | -16.0828 | 120.998 | 8.8837 | 101.6128 | -58.1556
-1.0968 | -116.4395 | -16.2662 | 121.1386 | 8.8954 | 101.732 | -58.2198
-1.0968 | -116.3113 | -16.2662 | 121.1814 | 8.8837 | 101.7962 | -58.1556
-1.0968 | -116.3113 | -16.1439 | 121.0591 | 8.8837 | 101.6739 | -58.1556
-1.098 | -116.3123 | -16.0216 | 120.9364 | 8.8738 | 101.5511 | -58.1561
-1.098 | -116.3123 | -16.0828 | 120.9976 | 8.8738 | 101.6123 | -58.1561
-1.098 | -116.3123 | -16.0216 | 120.9364 | 8.8738 | 101.5511 | -58.1561
-1.098 | -116.4405 | -16.0828 | 120.9549 | 8.8855 | 101.5481 | -58.2203
-1.098 | -116.4405 | -16.0828 | 120.9549 | 8.8855 | 101.5481 | -58.2203
-1.098 | -116.4405 | -16.1439 | 121.016 | 8.8855 | 101.6092 | -58.2203
-1.1003 | -116.3142 | -16.3274 | 121.2416 | 8.8554 | 101.8559 | -58.1571
-1.1003 | -116.3142 | -16.3274 | 121.2416 | 8.8554 | 101.8559 | -58.1571
-1.1003 | -116.4425 | -16.0828 | 120.9542 | 8.867 | 101.5472 | -58.2212
-1.1003 | -116.4425 | -16.2662 | 121.1376 | 8.867 | 101.7306 | -58.2212
-1.1003 | -116.4425 | -16.2662 | 121.1376 | 8.867 | 101.7306 | -58.2212
-1.1003 | -116.4425 | -16.3274 | 121.1988 | 8.867 | 101.7918 | -58.2212
-1.1015 | -116.4435 | -16.2051 | 121.0762 | 8.8572 | 101.6689 | -58.2218
-1.1015 | -116.4435 | -16.0216 | 120.8927 | 8.8572 | 101.4854 | -58.2218
-1.1015 | -116.4435 | -16.2051 | 121.0762 | 8.8572 | 101.6689 | -58.2218
-1.1015 | -116.4435 | -16.2051 | 121.0762 | 8.8572 | 101.6689 | -58.2218
-1.1027 | -116.4445 | -16.3274 | 121.1982 | 8.848 | 101.7908 | -58.2222
-1.1027 | -116.4445 | -16.2051 | 121.0759 | 8.848 | 101.6685 | -58.2222
-1.1027 | -116.4445 | -16.2051 | 121.0759 | 8.848 | 101.6685 | -58.2222
-1.1027 | -116.4445 | -16.2051 | 121.0759 | 8.848 | 101.6685 | -58.2222
-1.1039 | -116.4454 | -16.3274 | 121.1979 | 8.8388 | 101.7903 | -58.2227
-1.1039 | -116.548 | -16.1439 | 120.9802 | 8.8481 | 101.5555 | -58.274
-1.1039 | -116.4454 | -16.3274 | 121.1979 | 8.8388 | 101.7903 | -58.2227
-1.105 | -116.549 | -16.2662 | 121.1021 | 8.839 | 101.6773 | -58.2745
-1.105 | -116.549 | -16.5108 | 121.3467 | 8.839 | 101.9219 | -58.2745
-1.105 | -116.549 | -16.3274 | 121.1633 | 8.839 | 101.7385 | -58.2745
-1.1062 | -116.55 | -16.3885 | 121.2241 | 8.8292 | 101.7991 | -58.275
-1.1062 | -116.55 | -16.2051 | 121.0407 | 8.8292 | 101.6157 | -58.275
-1.1062 | -116.55 | -16.1439 | 120.9795 | 8.8292 | 101.5545 | -58.275
-1.1074 | -116.551 | -16.2051 | 121.0404 | 8.8201 | 101.6152 | -58.2755
-1.1074 | -116.551 | -16.2051 | 121.0404 | 8.8201 | 101.6152 | -58.2755
-1.1074 | -116.551 | -16.3274 | 121.1627 | 8.8201 | 101.7375 | -58.2755
-1.1074 | -116.551 | -16.4497 | 121.285 | 8.8201 | 101.8598 | -58.2755
-1.1074 | -116.6536 | -16.2051 | 121.0062 | 8.8294 | 101.5639 | -58.3268
-1.1086 | -116.6546 | -16.2662 | 121.0669 | 8.8203 | 101.6245 | -58.3273
-1.1086 | -116.552 | -16.2662 | 121.1011 | 8.811 | 101.6758 | -58.276
-1.1086 | -116.6546 | -16.3885 | 121.1892 | 8.8203 | 101.7468 | -58.3273
-1.1086 | -116.6546 | -16.3274 | 121.1281 | 8.8203 | 101.6857 | -58.3273
-1.1086 | -116.6546 | -16.5108 | 121.3115 | 8.8203 | 101.8691 | -58.3273
-1.1098 | -116.6556 | -16.2051 | 121.0055 | 8.8106 | 101.5629 | -58.3278
-1.1098 | -116.6556 | -16.2662 | 121.0666 | 8.8106 | 101.624 | -58.3278
-1.1098 | -116.6556 | -16.2662 | 121.0666 | 8.8106 | 101.624 | -58.3278
-1.1098 | -116.6556 | -16.2662 | 121.0666 | 8.8106 | 101.624 | -58.3278
-1.1098 | -116.6556 | -16.2662 | 121.0666 | 8.8106 | 101.624 | -58.3278
-1.1109 | -116.6566 | -16.3274 | 121.1275 | 8.8015 | 101.6847 | -58.3283
-1.1109 | -116.6566 | -16.3274 | 121.1275 | 8.8015 | 101.6847 | -58.3283
-1.1109 | -116.6566 | -16.3274 | 121.1275 | 8.8015 | 101.6847 | -58.3283
-1.1109 | -116.6566 | -16.3885 | 121.1886 | 8.8015 | 101.7458 | -58.3283
-1.1109 | -116.6566 | -16.3274 | 121.1275 | 8.8015 | 101.6847 | -58.3283
-1.1121 | -116.6576 | -16.3885 | 121.1882 | 8.7924 | 101.7453 | -58.3288
-1.1121 | -116.6576 | -16.4497 | 121.2494 | 8.7924 | 101.8065 | -58.3288
-1.1109 | -116.6566 | -16.3274 | 121.1275 | 8.8015 | 101.6847 | -58.3283
-1.1121 | -116.6576 | -16.3885 | 121.1882 | 8.7924 | 101.7453 | -58.3288
-1.1121 | -116.6576 | -16.3274 | 121.1271 | 8.7924 | 101.6842 | -58.3288
-1.1121 | -116.7858 | -16.3274 | 121.0844 | 8.804 | 101.6201 | -58.3929
-1.1132 | -116.7868 | -16.2051 | 120.9618 | 8.7949 | 101.4973 | -58.3934
-1.1132 | -116.7868 | -16.3885 | 121.1452 | 8.7949 | 101.6807 | -58.3934
-1.1132 | -116.7868 | -16.3885 | 121.1452 | 8.7949 | 101.6807 | -58.3934
-1.1132 | -116.7868 | -16.2662 | 121.0229 | 8.7949 | 101.5584 | -58.3934
-1.1132 | -116.7868 | -16.4497 | 121.2064 | 8.7949 | 101.7419 | -58.3934
-1.1132 | -116.7868 | -16.3274 | 121.0841 | 8.7949 | 101.6196 | -58.3934
-1.1145 | -116.7878 | -16.3274 | 121.0837 | 8.7853 | 101.6191 | -58.3939
-1.1145 | -116.7878 | -16.3885 | 121.1448 | 8.7853 | 101.6802 | -58.3939
-1.1145 | -116.7878 | -16.5108 | 121.2671 | 8.7853 | 101.8025 | -58.3939
-1.1145 | -116.7878 | -16.2662 | 121.0225 | 8.7853 | 101.5579 | -58.3939
-1.1145 | -116.7878 | -16.3885 | 121.1448 | 8.7853 | 101.6802 | -58.3939
-1.1156 | -116.7888 | -16.5108 | 121.2668 | 8.7763 | 101.802 | -58.3944
-1.1156 | -116.7888 | -16.4497 | 121.2057 | 8.7763 | 101.7409 | -58.3944
-1.1156 | -116.8914 | -16.4497 | 121.1715 | 8.7855 | 101.6896 | -58.4457
-1.1156 | -116.7888 | -16.4497 | 121.2057 | 8.7763 | 101.7409 | -58.3944
-1.1168 | -116.8924 | -16.4497 | 121.1712 | 8.7765 | 101.6891 | -58.4462
-1.1168 | -116.8924 | -16.3274 | 121.0489 | 8.7765 | 101.5668 | -58.4462
-1.1168 | -116.8924 | -16.4497 | 121.1712 | 8.7765 | 101.6891 | -58.4462
-1.1179 | -116.8934 | -16.3885 | 121.1096 | 8.7675 | 101.6274 | -58.4467
-1.1179 | -116.8934 | -16.3885 | 121.1096 | 8.7675 | 101.6274 | -58.4467
-1.1179 | -116.8934 | -16.3274 | 121.0485 | 8.7675 | 101.5663 | -58.4467
-1.1179 | -116.8934 | -16.4497 | 121.1708 | 8.7675 | 101.6886 | -58.4467
-1.1192 | -116.8944 | -16.5108 | 121.2316 | 8.758 | 101.7492 | -58.4472
-1.1192 | -116.8944 | -16.4497 | 121.1705 | 8.758 | 101.6881 | -58.4472
-1.1192 | -117.0227 | -16.3885 | 121.0665 | 8.7694 | 101.5628 | -58.5113
-1.1203 | -116.8954 | -16.3274 | 121.0479 | 8.749 | 101.5653 | -58.4477
-1.1203 | -117.0237 | -16.3274 | 121.0051 | 8.7605 | 101.5012 | -58.5118
-1.1203 | -117.0237 | -16.1439 | 120.8216 | 8.7605 | 101.3177 | -58.5118
-1.1203 | -117.0237 | -16.1439 | 120.8216 | 8.7605 | 101.3177 | -58.5118
-1.1203 | -117.0237 | -16.3274 | 121.0051 | 8.7605 | 101.5012 | -58.5118
-1.1203 | -117.0237 | -16.1439 | 120.8216 | 8.7605 | 101.3177 | -58.5118
-1.1215 | -117.0246 | -16.0828 | 120.7602 | 8.7515 | 101.2561 | -58.5123
-1.1215 | -117.0246 | -16.1439 | 120.8213 | 8.7515 | 101.3172 | -58.5123
-1.1215 | -117.0246 | -16.1439 | 120.8213 | 8.7515 | 101.3172 | -58.5123
-1.1215 | -117.0246 | -16.1439 | 120.8213 | 8.7515 | 101.3172 | -58.5123
-1.1215 | -117.0246 | -16.1439 | 120.8213 | 8.7515 | 101.3172 | -58.5123
-1.1227 | -117.0257 | -16.0216 | 120.6986 | 8.742 | 101.1944 | -58.5128
-1.1227 | -117.0257 | -15.9605 | 120.6375 | 8.742 | 101.1333 | -58.5128
-1.1227 | -117.0257 | -16.0828 | 120.7598 | 8.742 | 101.2556 | -58.5128
-1.1227 | -117.0257 | -16.2051 | 120.8821 | 8.742 | 101.3779 | -58.5128
-1.1227 | -117.0257 | -16.3274 | 121.0044 | 8.742 | 101.5002 | -58.5128
-1.1227 | -117.0257 | -16.1439 | 120.8209 | 8.742 | 101.3167 | -58.5128
-1.1239 | -117.0266 | -16.1439 | 120.8206 | 8.7331 | 101.3162 | -58.5133
-1.1239 | -117.2576 | -16.0828 | 120.6825 | 8.7537 | 101.1396 | -58.6288
-1.1239 | -117.0266 | -16.1439 | 120.8206 | 8.7331 | 101.3162 | -58.5133
-1.1239 | -117.0266 | -16.0828 | 120.7595 | 8.7331 | 101.2551 | -58.5133
-1.1239 | -117.2576 | -16.2051 | 120.8048 | 8.7537 | 101.2619 | -58.6288
-1.125 | -117.2585 | -16.2051 | 120.8045 | 8.7448 | 101.2614 | -58.6293
-1.125 | -117.2585 | -16.0216 | 120.621 | 8.7448 | 101.0779 | -58.6293
-1.125 | -117.2585 | -16.0828 | 120.6822 | 8.7448 | 101.1391 | -58.6293
-1.125 | -117.2585 | -16.1439 | 120.7433 | 8.7448 | 101.2002 | -58.6293
-1.125 | -117.0276 | -16.3274 | 121.0038 | 8.7242 | 101.4992 | -58.5138
-1.125 | -117.0276 | -16.0828 | 120.7592 | 8.7242 | 101.2546 | -58.5138
-1.1262 | -117.2595 | -16.2051 | 120.8042 | 8.7359 | 101.2609 | -58.6298
-1.1262 | -117.2595 | -16.0828 | 120.6819 | 8.7359 | 101.1386 | -58.6298
-1.1274 | -117.2605 | -16.0828 | 120.6816 | 8.7264 | 101.1381 | -58.6303
-1.1274 | -117.2605 | -16.2051 | 120.8039 | 8.7264 | 101.2604 | -58.6303
-1.1274 | -117.2605 | -16.1439 | 120.7427 | 8.7264 | 101.1992 | -58.6303
-1.1274 | -117.2605 | -16.3274 | 120.9262 | 8.7264 | 101.3827 | -58.6303
-1.1274 | -117.2605 | -16.1439 | 120.7427 | 8.7264 | 101.1992 | -58.6303
-1.1286 | -117.3642 | -16.1439 | 120.7081 | 8.7267 | 101.1474 | -58.6821
-1.1286 | -117.3642 | -16.2662 | 120.8304 | 8.7267 | 101.2697 | -58.6821
-1.1286 | -117.3642 | -16.2051 | 120.7693 | 8.7267 | 101.2086 | -58.6821
-1.1286 | -117.3642 | -16.0828 | 120.647 | 8.7267 | 101.0863 | -58.6821
-1.1297 | -117.3651 | -16.3274 | 120.8913 | 8.7178 | 101.3304 | -58.6826
-1.1297 | -117.3651 | -16.1439 | 120.7078 | 8.7178 | 101.1469 | -58.6826
-1.131 | -117.3662 | -16.2051 | 120.7686 | 8.7085 | 101.2076 | -58.6831
-1.131 | -117.3662 | -16.0828 | 120.6463 | 8.7085 | 101.0853 | -58.6831
-1.131 | -117.3662 | -16.1439 | 120.7074 | 8.7085 | 101.1464 | -58.6831
-1.131 | -117.3662 | -16.0828 | 120.6463 | 8.7085 | 101.0853 | -58.6831
-1.1321 | -117.3671 | -16.2662 | 120.8294 | 8.6997 | 101.2682 | -58.6836
-1.1321 | -117.3671 | -16.3274 | 120.8906 | 8.6997 | 101.3294 | -58.6836
-1.1321 | -117.3671 | -16.0828 | 120.646 | 8.6997 | 101.0848 | -58.6836
-1.1321 | -117.3671 | -16.0828 | 120.646 | 8.6997 | 101.0848 | -58.6836
-1.1321 | -117.3671 | -16.1439 | 120.7071 | 8.6997 | 101.1459 | -58.6836
-1.1321 | -117.4954 | -16.0828 | 120.6033 | 8.711 | 101.0207 | -58.7477
-1.1333 | -117.3681 | -16.2051 | 120.768 | 8.6909 | 101.2066 | -58.6841
-1.1333 | -117.3681 | -16.1439 | 120.7068 | 8.6909 | 101.1454 | -58.6841
-1.1333 | -117.4964 | -16.1439 | 120.664 | 8.7022 | 101.0813 | -58.7482
-1.1333 | -117.4964 | -16.3274 | 120.8475 | 8.7022 | 101.2648 | -58.7482
-1.1333 | -117.4964 | -16.2662 | 120.7863 | 8.7022 | 101.2036 | -58.7482
-1.1344 | -117.4974 | -16.2051 | 120.7249 | 8.6934 | 101.142 | -58.7487
-1.1344 | -117.4974 | -16.3274 | 120.8472 | 8.6934 | 101.2643 | -58.7487
-1.1344 | -117.4974 | -16.1439 | 120.6637 | 8.6934 | 101.0808 | -58.7487
-1.1344 | -117.4974 | -16.3274 | 120.8472 | 8.6934 | 101.2643 | -58.7487
-1.1344 | -117.4974 | -16.0828 | 120.6026 | 8.6934 | 101.0197 | -58.7487
-1.1344 | -117.4974 | -16.1439 | 120.6637 | 8.6934 | 101.0808 | -58.7487
-1.1344 | -117.4974 | -16.3885 | 120.9083 | 8.6934 | 101.3254 | -58.7487
-1.1357 | -117.4984 | -16.2051 | 120.7246 | 8.6841 | 101.1415 | -58.7492
-1.1357 | -117.4984 | -16.1439 | 120.6634 | 8.6841 | 101.0803 | -58.7492
-1.1357 | -117.4984 | -16.3885 | 120.908 | 8.6841 | 101.3249 | -58.7492
-1.1357 | -117.4984 | -16.1439 | 120.6634 | 8.6841 | 101.0803 | -58.7492
-1.1357 | -117.4984 | -16.2051 | 120.7246 | 8.6841 | 101.1415 | -58.7492
-1.1368 | -117.6021 | -16.2051 | 120.69 | 8.6844 | 101.0897 | -58.801
-1.1368 | -117.4994 | -16.2662 | 120.7853 | 8.6753 | 101.2021 | -58.7497
-1.1368 | -117.6021 | -16.2051 | 120.69 | 8.6844 | 101.0897 | -58.801
-1.1368 | -117.6021 | -16.2051 | 120.69 | 8.6844 | 101.0897 | -58.801
-1.1368 | -117.4994 | -16.0216 | 120.5407 | 8.6753 | 100.9575 | -58.7497
-1.1368 | -117.6021 | -16.3885 | 120.8734 | 8.6844 | 101.2731 | -58.801
-1.138 | -117.603 | -16.3274 | 120.812 | 8.6756 | 101.2115 | -58.8015
-1.138 | -117.603 | -16.2051 | 120.6897 | 8.6756 | 101.0892 | -58.8015
-1.138 | -117.603 | -16.2051 | 120.6897 | 8.6756 | 101.0892 | -58.8015
-1.1392 | -117.6041 | -16.2051 | 120.6893 | 8.6664 | 101.0887 | -58.802
-1.1392 | -117.6041 | -16.2662 | 120.7504 | 8.6664 | 101.1498 | -58.802
-1.1392 | -117.6041 | -16.3274 | 120.8116 | 8.6664 | 101.211 | -58.802
-1.1403 | -117.6051 | -16.3885 | 120.8724 | 8.6577 | 101.2716 | -58.8025
-1.1403 | -117.6051 | -16.4497 | 120.9336 | 8.6577 | 101.3328 | -58.8025
-1.1403 | -117.7077 | -16.2662 | 120.7159 | 8.6667 | 101.0979 | -58.8539
-1.1415 | -117.7087 | -16.2662 | 120.7156 | 8.658 | 101.0975 | -58.8543
-1.1415 | -117.606 | -16.2051 | 120.6887 | 8.649 | 101.0877 | -58.803
-1.1415 | -117.7087 | -16.1439 | 120.5933 | 8.658 | 100.9752 | -58.8543
-1.1415 | -117.606 | -16.2662 | 120.7498 | 8.649 | 101.1488 | -58.803
-1.1415 | -117.606 | -16.2051 | 120.6887 | 8.649 | 101.0877 | -58.803
-1.1427 | -117.7097 | -16.2662 | 120.7152 | 8.6493 | 101.097 | -58.8548
-1.1427 | -117.7097 | -16.4497 | 120.8987 | 8.6493 | 101.2805 | -58.8548
-1.1427 | -117.7097 | -16.3274 | 120.7764 | 8.6493 | 101.1582 | -58.8548
-1.1427 | -117.7097 | -16.3274 | 120.7764 | 8.6493 | 101.1582 | -58.8548
-1.1427 | -117.7097 | -16.1439 | 120.5929 | 8.6493 | 100.9747 | -58.8548
-1.1439 | -117.7107 | -16.3885 | 120.8372 | 8.6401 | 101.2187 | -58.8554
-1.1439 | -117.7107 | -16.2051 | 120.6538 | 8.6401 | 101.0353 | -58.8554
-1.1439 | -117.7107 | -16.2051 | 120.6538 | 8.6401 | 101.0353 | -58.8554
-1.1439 | -117.7107 | -16.3274 | 120.7761 | 8.6401 | 101.1576 | -58.8554
-1.1439 | -117.7107 | -16.2662 | 120.7149 | 8.6401 | 101.0964 | -58.8554
-1.1439 | -117.7107 | -16.2051 | 120.6538 | 8.6401 | 101.0353 | -58.8554
-1.145 | -117.7117 | -16.3885 | 120.8369 | 8.6315 | 101.2183 | -58.8558
-1.145 | -117.7117 | -16.5108 | 120.9592 | 8.6315 | 101.3406 | -58.8558
-1.145 | -117.84 | -16.2662 | 120.6718 | 8.6427 | 101.0318 | -58.92
-1.145 | -117.7117 | -16.2662 | 120.7146 | 8.6315 | 101.096 | -58.8558
-1.1462 | -117.7127 | -16.4497 | 120.8977 | 8.6228 | 101.279 | -58.8563
-1.1462 | -117.841 | -16.3274 | 120.7327 | 8.634 | 101.0925 | -58.9205
-1.1462 | -117.841 | -16.2662 | 120.6715 | 8.634 | 101.0313 | -58.9205
-1.1462 | -117.841 | -16.4497 | 120.855 | 8.634 | 101.2148 | -58.9205
-1.1462 | -117.841 | -16.3274 | 120.7327 | 8.634 | 101.0925 | -58.9205
-1.1462 | -117.841 | -16.3274 | 120.7327 | 8.634 | 101.0925 | -58.9205
-1.1462 | -117.841 | -16.3885 | 120.7938 | 8.634 | 101.1536 | -58.9205
-1.1474 | -117.842 | -16.2662 | 120.6711 | 8.6249 | 101.0308 | -58.921
-1.1474 | -117.842 | -16.2051 | 120.61 | 8.6249 | 100.9697 | -58.921
-1.1474 | -117.842 | -16.2051 | 120.61 | 8.6249 | 100.9697 | -58.921
-1.1474 | -117.842 | -16.3885 | 120.7934 | 8.6249 | 101.1531 | -58.921
-1.1474 | -117.842 | -16.1439 | 120.5488 | 8.6249 | 100.9085 | -58.921
-1.1486 | -117.843 | -16.2051 | 120.6097 | 8.6163 | 100.9692 | -58.9215
-1.1474 | -117.842 | -16.2051 | 120.61 | 8.6249 | 100.9697 | -58.921
-1.1486 | -117.9457 | -16.3274 | 120.6978 | 8.6252 | 101.0402 | -58.9728
-1.1486 | -117.9457 | -16.6331 | 121.0035 | 8.6252 | 101.3459 | -58.9728
-1.1486 | -117.9457 | -16.3274 | 120.6978 | 8.6252 | 101.0402 | -58.9728
-1.1497 | -117.9467 | -16.3274 | 120.6974 | 8.6166 | 101.0397 | -58.9733
-1.1497 | -117.9467 | -16.4497 | 120.8197 | 8.6166 | 101.162 | -58.9733
-1.151 | -117.9477 | -16.2051 | 120.5748 | 8.6075 | 100.9169 | -58.9738
-1.151 | -118.076 | -16.3274 | 120.6543 | 8.6187 | 100.975 | -59.038
-1.151 | -117.9477 | -16.572 | 120.9417 | 8.6075 | 101.2838 | -58.9738
-1.1521 | -117.9487 | -16.6331 | 121.0025 | 8.599 | 101.3444 | -58.9743
-1.1521 | -117.9487 | -16.3885 | 120.7579 | 8.599 | 101.0998 | -58.9743
-1.1521 | -118.077 | -16.4497 | 120.7763 | 8.6101 | 101.0968 | -59.0385
-1.1533 | -118.078 | -16.5108 | 120.8371 | 8.6016 | 101.1574 | -59.039
-1.1533 | -118.078 | -16.3274 | 120.6537 | 8.6016 | 100.974 | -59.039
-1.1533 | -118.078 | -16.3885 | 120.7148 | 8.6016 | 101.0351 | -59.039
-1.1533 | -118.078 | -16.4497 | 120.776 | 8.6016 | 101.0963 | -59.039
-1.1533 | -118.078 | -16.572 | 120.8983 | 8.6016 | 101.2186 | -59.039
-1.1533 | -118.078 | -16.572 | 120.8983 | 8.6016 | 101.2186 | -59.039
-1.1544 | -118.079 | -16.5108 | 120.8367 | 8.593 | 101.1569 | -59.0395
-1.1544 | -118.079 | -16.5108 | 120.8367 | 8.593 | 101.1569 | -59.0395
-1.1544 | -118.079 | -16.572 | 120.8979 | 8.593 | 101.2181 | -59.0395
-1.1544 | -118.079 | -16.572 | 120.8979 | 8.593 | 101.2181 | -59.0395
-1.1544 | -118.079 | -16.4497 | 120.7756 | 8.593 | 101.0958 | -59.0395
-1.1557 | -118.08 | -16.6331 | 120.9587 | 8.584 | 101.2787 | -59.04
-1.1557 | -118.08 | -16.4497 | 120.7753 | 8.584 | 101.0953 | -59.04
-1.1557 | -118.08 | -16.6943 | 121.0199 | 8.584 | 101.3399 | -59.04
-1.1557 | -118.08 | -16.6943 | 121.0199 | 8.584 | 101.3399 | -59.04
-1.1557 | -118.08 | -16.7554 | 121.081 | 8.584 | 101.401 | -59.04
-1.1557 | -118.08 | -16.7554 | 121.081 | 8.584 | 101.401 | -59.04
-1.1568 | -118.081 | -16.6943 | 121.0196 | 8.5755 | 101.3394 | -59.0405
-1.1568 | -118.081 | -16.7554 | 121.0807 | 8.5755 | 101.4005 | -59.0405
-1.1568 | -118.1837 | -16.6943 | 120.9853 | 8.5844 | 101.2881 | -59.0918
-1.1568 | -118.1837 | -16.8166 | 121.1076 | 8.5844 | 101.4104 | -59.0918
-1.1568 | -118.1837 | -16.572 | 120.863 | 8.5844 | 101.1658 | -59.0918
-1.1568 | -118.1837 | -16.7554 | 121.0464 | 8.5844 | 101.3492 | -59.0918
-1.158 | -118.1847 | -16.7554 | 121.0461 | 8.5759 | 101.3487 | -59.0923
-1.158 | -118.1847 | -16.8166 | 121.1073 | 8.5759 | 101.4099 | -59.0923
-1.158 | -118.1847 | -16.7554 | 121.0461 | 8.5759 | 101.3487 | -59.0923
-1.158 | -118.1847 | -16.7554 | 121.0461 | 8.5759 | 101.3487 | -59.0923
-1.158 | -118.1847 | -16.6943 | 120.985 | 8.5759 | 101.2876 | -59.0923
-1.158 | -118.1847 | -16.6331 | 120.9238 | 8.5759 | 101.2264 | -59.0923
-1.1591 | -118.1856 | -16.8166 | 121.107 | 8.5674 | 101.4094 | -59.0928
-1.1591 | -118.1856 | -16.7554 | 121.0458 | 8.5674 | 101.3482 | -59.0928
-1.1591 | -118.1856 | -16.6943 | 120.9847 | 8.5674 | 101.2871 | -59.0928
-1.1591 | -118.1856 | -16.6331 | 120.9235 | 8.5674 | 101.2259 | -59.0928
-1.1591 | -118.1856 | -16.7554 | 121.0458 | 8.5674 | 101.3482 | -59.0928
-1.1604 | -118.1867 | -16.7554 | 121.0454 | 8.5584 | 101.3477 | -59.0933
-1.1604 | -118.1867 | -16.8166 | 121.1066 | 8.5584 | 101.4089 | -59.0933
-1.1604 | -118.315 | -16.8166 | 121.0639 | 8.5695 | 101.3447 | -59.1575
-1.1604 | -118.315 | -16.6943 | 120.9416 | 8.5695 | 101.2224 | -59.1575
-1.1615 | -118.316 | -16.6331 | 120.88 | 8.5611 | 101.1607 | -59.158
-1.1615 | -118.316 | -16.572 | 120.8189 | 8.5611 | 101.0996 | -59.158
-1.1615 | -118.316 | -16.6943 | 120.9412 | 8.5611 | 101.2219 | -59.158
-1.1615 | -118.316 | -16.4497 | 120.6966 | 8.5611 | 100.9773 | -59.158
-1.1627 | -118.317 | -16.7554 | 121.002 | 8.5526 | 101.2825 | -59.1585
-1.1627 | -118.317 | -16.8778 | 121.1244 | 8.5526 | 101.4049 | -59.1585
-1.1627 | -118.4197 | -16.6943 | 120.9067 | 8.5615 | 101.1701 | -59.2098
-1.1639 | -118.318 | -16.6943 | 120.9406 | 8.5437 | 101.2209 | -59.159
-1.1639 | -118.318 | -16.7554 | 121.0017 | 8.5437 | 101.282 | -59.159
-1.1639 | -118.318 | -16.7554 | 121.0017 | 8.5437 | 101.282 | -59.159
-1.1651 | -118.319 | -16.7554 | 121.0013 | 8.5353 | 101.2815 | -59.1595
-1.1651 | -118.4217 | -16.6943 | 120.906 | 8.5441 | 101.169 | -59.2109
-1.1651 | -118.319 | -16.8166 | 121.0625 | 8.5353 | 101.3427 | -59.1595
-1.1651 | -118.319 | -16.7554 | 121.0013 | 8.5353 | 101.2815 | -59.1595
-1.1651 | -118.319 | -16.572 | 120.8179 | 8.5353 | 101.0981 | -59.1595
-1.1662 | -118.4227 | -16.6331 | 120.8445 | 8.5357 | 101.1074 | -59.2113
-1.1662 | -118.32 | -16.8166 | 121.0622 | 8.5269 | 101.3422 | -59.16
-1.1662 | -118.4227 | -16.7554 | 120.9668 | 8.5357 | 101.2297 | -59.2113
-1.1662 | -118.32 | -16.7554 | 121.001 | 8.5269 | 101.281 | -59.16
-1.1662 | -118.4227 | -16.7554 | 120.9668 | 8.5357 | 101.2297 | -59.2113
-1.1662 | -118.4227 | -16.7554 | 120.9668 | 8.5357 | 101.2297 | -59.2113
-1.1674 | -118.4237 | -16.6943 | 120.9053 | 8.5273 | 101.1681 | -59.2118
-1.1662 | -118.4227 | -16.939 | 121.1504 | 8.5357 | 101.4133 | -59.2113
-1.1674 | -118.4237 | -16.8166 | 121.0276 | 8.5273 | 101.2904 | -59.2118
-1.1674 | -118.4237 | -16.8166 | 121.0276 | 8.5273 | 101.2904 | -59.2118
-1.1674 | -118.4237 | -16.8778 | 121.0888 | 8.5273 | 101.3516 | -59.2118
-1.1674 | -118.4237 | -16.8778 | 121.0888 | 8.5273 | 101.3516 | -59.2118
-1.1686 | -118.4247 | -16.6943 | 120.905 | 8.5185 | 101.1675 | -59.2124
-1.1686 | -118.4247 | -16.6331 | 120.8438 | 8.5185 | 101.1063 | -59.2124
-1.1686 | -118.4247 | -16.7554 | 120.9661 | 8.5185 | 101.2286 | -59.2124
-1.1686 | -118.4247 | -16.7554 | 120.9661 | 8.5185 | 101.2286 | -59.2124
-1.1686 | -118.4247 | -16.8166 | 121.0273 | 8.5185 | 101.2898 | -59.2124
-1.1686 | -118.4247 | -16.939 | 121.1497 | 8.5185 | 101.4122 | -59.2124
-1.1698 | -118.4257 | -16.8778 | 121.0882 | 8.5101 | 101.3505 | -59.2129
-1.1698 | -118.5541 | -16.8166 | 120.9842 | 8.5211 | 101.2252 | -59.277
-1.1698 | -118.5541 | -16.6943 | 120.8619 | 8.5211 | 101.1029 | -59.277
-1.1698 | -118.5541 | -16.6331 | 120.8007 | 8.5211 | 101.0417 | -59.277
-1.1698 | -118.5541 | -16.8166 | 120.9842 | 8.5211 | 101.2252 | -59.277
-1.1698 | -118.5541 | -16.6331 | 120.8007 | 8.5211 | 101.0417 | -59.277
-1.1698 | -118.5541 | -16.7554 | 120.923 | 8.5211 | 101.164 | -59.277
-1.1709 | -118.5551 | -16.8778 | 121.045 | 8.5128 | 101.2859 | -59.2775
-1.1709 | -118.5551 | -16.7554 | 120.9226 | 8.5128 | 101.1635 | -59.2775
-1.1721 | -118.5561 | -16.8778 | 121.0447 | 8.5039 | 101.2853 | -59.2781
-1.1721 | -118.5561 | -16.8166 | 120.9835 | 8.5039 | 101.2241 | -59.2781
-1.1721 | -118.6588 | -17.0001 | 121.1328 | 8.5127 | 101.3563 | -59.3294
-1.1721 | -118.5561 | -16.8166 | 120.9835 | 8.5039 | 101.2241 | -59.2781
-1.1733 | -118.5571 | -16.6943 | 120.8609 | 8.4957 | 101.1014 | -59.2785
-1.1733 | -118.6598 | -16.8778 | 121.0101 | 8.5044 | 101.2335 | -59.3299
-1.1733 | -118.6598 | -16.8166 | 120.9489 | 8.5044 | 101.1723 | -59.3299
-1.1733 | -118.6598 | -16.8778 | 121.0101 | 8.5044 | 101.2335 | -59.3299
-1.1745 | -118.6608 | -16.7554 | 120.8874 | 8.4961 | 101.1106 | -59.3304
-1.1745 | -118.6608 | -16.8778 | 121.0098 | 8.4961 | 101.233 | -59.3304
-1.1745 | -118.6608 | -17.0001 | 121.1321 | 8.4961 | 101.3553 | -59.3304
-1.1756 | -118.6618 | -16.6943 | 120.826 | 8.4878 | 101.049 | -59.3309
-1.1756 | -118.6618 | -16.6943 | 120.826 | 8.4878 | 101.049 | -59.3309
-1.1756 | -118.6618 | -16.939 | 121.0707 | 8.4878 | 101.2937 | -59.3309
-1.1756 | -118.7901 | -16.939 | 121.0279 | 8.4988 | 101.2295 | -59.3951
-1.1756 | -118.6618 | -16.8166 | 120.9483 | 8.4878 | 101.1713 | -59.3309
-1.1756 | -118.6618 | -16.7554 | 120.8871 | 8.4878 | 101.1101 | -59.3309
-1.1756 | -118.6618 | -16.8778 | 121.0095 | 8.4878 | 101.2325 | -59.3309
-1.1768 | -118.7912 | -16.939 | 121.0275 | 8.49 | 101.229 | -59.3956
-1.1768 | -118.7912 | -17.0612 | 121.1497 | 8.49 | 101.3512 | -59.3956
-1.1768 | -118.7912 | -17.1224 | 121.2109 | 8.49 | 101.4124 | -59.3956
-1.1768 | -118.7912 | -16.8778 | 120.9663 | 8.49 | 101.1678 | -59.3956
-1.1768 | -118.7912 | -17.1224 | 121.2109 | 8.49 | 101.4124 | -59.3956
-1.178 | -118.7922 | -16.939 | 121.0272 | 8.4817 | 101.2285 | -59.3961
-1.178 | -118.7922 | -17.0001 | 121.0883 | 8.4817 | 101.2896 | -59.3961
-1.178 | -118.7922 | -17.0001 | 121.0883 | 8.4817 | 101.2896 | -59.3961
-1.178 | -118.7922 | -17.1835 | 121.2717 | 8.4817 | 101.473 | -59.3961
-1.178 | -118.7922 | -16.8778 | 120.966 | 8.4817 | 101.1673 | -59.3961
-1.1792 | -118.8958 | -17.0001 | 121.0538 | 8.4822 | 101.2378 | -59.4479
-1.1792 | -118.7932 | -16.939 | 121.0269 | 8.4735 | 101.228 | -59.3966
-1.1792 | -118.7932 | -16.8778 | 120.9657 | 8.4735 | 101.1668 | -59.3966
-1.1792 | -118.7932 | -16.939 | 121.0269 | 8.4735 | 101.228 | -59.3966
-1.1792 | -118.7932 | -17.0612 | 121.1491 | 8.4735 | 101.3502 | -59.3966
-1.1792 | -118.7932 | -17.0001 | 121.088 | 8.4735 | 101.2891 | -59.3966
-1.1804 | -118.7942 | -17.1835 | 121.271 | 8.4648 | 101.472 | -59.3971
-1.1804 | -118.8969 | -17.1224 | 121.1757 | 8.4735 | 101.3595 | -59.4485
-1.1804 | -118.8969 | -17.1835 | 121.2368 | 8.4735 | 101.4206 | -59.4485
-1.1804 | -118.7942 | -17.2447 | 121.3322 | 8.4648 | 101.5332 | -59.3971
-1.1804 | -118.8969 | -17.1835 | 121.2368 | 8.4735 | 101.4206 | -59.4485
-1.1815 | -118.8979 | -17.0001 | 121.0531 | 8.4653 | 101.2368 | -59.4489
-1.1815 | -118.8979 | -17.1224 | 121.1754 | 8.4653 | 101.3591 | -59.4489
-1.1815 | -118.8979 | -17.1835 | 121.2365 | 8.4653 | 101.4202 | -59.4489
-1.1827 | -118.8989 | -17.1835 | 121.2361 | 8.4571 | 101.4197 | -59.4494
-1.1827 | -118.8989 | -17.367 | 121.4196 | 8.4571 | 101.6032 | -59.4494
-1.1827 | -118.8989 | -17.5504 | 121.603 | 8.4571 | 101.7866 | -59.4494
-1.1827 | -119.0016 | -17.3059 | 121.3243 | 8.4657 | 101.4907 | -59.5008
-1.1839 | -119.0026 | -17.1224 | 121.1405 | 8.4576 | 101.3067 | -59.5013
-1.1839 | -119.0026 | -17.4282 | 121.4463 | 8.4576 | 101.6125 | -59.5013
-1.1851 | -118.9009 | -17.1224 | 121.1744 | 8.4402 | 101.3575 | -59.4505
-1.1851 | -119.0036 | -17.367 | 121.3847 | 8.4489 | 101.5508 | -59.5018
-1.1851 | -119.0036 | -17.2447 | 121.2624 | 8.4489 | 101.4285 | -59.5018
-1.1851 | -119.0036 | -17.2447 | 121.2624 | 8.4489 | 101.4285 | -59.5018
-1.1851 | -119.0036 | -17.2447 | 121.2624 | 8.4489 | 101.4285 | -59.5018
-1.1851 | -119.0036 | -17.1224 | 121.1401 | 8.4489 | 101.3062 | -59.5018
-1.1851 | -118.9009 | -17.0612 | 121.1132 | 8.4402 | 101.2963 | -59.4505
-1.1851 | -119.0036 | -17.1224 | 121.1401 | 8.4489 | 101.3062 | -59.5018
-1.1862 | -119.0046 | -17.1224 | 121.1398 | 8.4407 | 101.3057 | -59.5023
-1.1862 | -119.0046 | -17.1835 | 121.2009 | 8.4407 | 101.3668 | -59.5023
-1.1862 | -119.0046 | -17.3059 | 121.3233 | 8.4407 | 101.4892 | -59.5023
-1.1862 | -119.0046 | -17.1835 | 121.2009 | 8.4407 | 101.3668 | -59.5023
-1.1874 | -119.0056 | -17.1835 | 121.2006 | 8.4326 | 101.3663 | -59.5028
-1.1874 | -119.0056 | -17.0612 | 121.0783 | 8.4326 | 101.244 | -59.5028
-1.1874 | -119.0056 | -17.1224 | 121.1395 | 8.4326 | 101.3052 | -59.5028
-1.1874 | -119.0056 | -17.1224 | 121.1395 | 8.4326 | 101.3052 | -59.5028
-1.1874 | -119.0056 | -17.0612 | 121.0783 | 8.4326 | 101.244 | -59.5028
-1.1874 | -119.0056 | -17.0001 | 121.0172 | 8.4326 | 101.1829 | -59.5028
-1.1886 | -119.0067 | -17.0612 | 121.0779 | 8.424 | 101.2435 | -59.5033
-1.1886 | -119.135 | -17.1224 | 121.0963 | 8.4348 | 101.2405 | -59.5675
-1.1886 | -119.0067 | -17.0001 | 121.0168 | 8.424 | 101.1824 | -59.5033
-1.1886 | -119.0067 | -17.2447 | 121.2614 | 8.424 | 101.427 | -59.5033
-1.1886 | -119.0067 | -17.1835 | 121.2002 | 8.424 | 101.3658 | -59.5033
-1.1898 | -119.136 | -17.2447 | 121.2183 | 8.4267 | 101.3623 | -59.568
-1.1898 | -119.136 | -17.1224 | 121.096 | 8.4267 | 101.24 | -59.568
-1.1898 | -119.136 | -17.1224 | 121.096 | 8.4267 | 101.24 | -59.568
-1.1898 | -119.0077 | -17.1835 | 121.1999 | 8.4159 | 101.3653 | -59.5038
-1.1898 | -119.0077 | -17.0001 | 121.0165 | 8.4159 | 101.1819 | -59.5038
-1.1909 | -119.137 | -17.2447 | 121.218 | 8.4186 | 101.3618 | -59.5685
-1.1909 | -119.137 | -17.2447 | 121.218 | 8.4186 | 101.3618 | -59.5685
-1.1909 | -119.137 | -17.1835 | 121.1568 | 8.4186 | 101.3006 | -59.5685
-1.1921 | -119.138 | -17.0612 | 121.0341 | 8.4105 | 101.1778 | -59.569
-1.1921 | -119.138 | -16.939 | 120.9119 | 8.4105 | 101.0556 | -59.569
-1.1921 | -119.138 | -17.1224 | 121.0953 | 8.4105 | 101.239 | -59.569
-1.1921 | -119.2407 | -17.1224 | 121.0611 | 8.4191 | 101.1876 | -59.6204
-1.1933 | -119.2418 | -17.0001 | 120.9384 | 8.4105 | 101.0648 | -59.6209
-1.1933 | -119.2418 | -17.0612 | 120.9995 | 8.4105 | 101.1259 | -59.6209
-1.1933 | -119.2418 | -17.1224 | 121.0607 | 8.4105 | 101.1871 | -59.6209
-1.1945 | -119.2428 | -17.0612 | 120.9992 | 8.4025 | 101.1254 | -59.6214
-1.1945 | -119.2428 | -17.0612 | 120.9992 | 8.4025 | 101.1254 | -59.6214
-1.1945 | -119.2428 | -17.1835 | 121.1215 | 8.4025 | 101.2477 | -59.6214
-1.1945 | -119.2428 | -17.1224 | 121.0604 | 8.4025 | 101.1866 | -59.6214
-1.1945 | -119.2428 | -17.0612 | 120.9992 | 8.4025 | 101.1254 | -59.6214
-1.1956 | -119.2438 | -17.1224 | 121.0601 | 8.3944 | 101.1861 | -59.6219
-1.1956 | -119.3722 | -17.0612 | 120.9561 | 8.4052 | 101.0607 | -59.6861
-1.1956 | -119.3722 | -17.1224 | 121.0173 | 8.4052 | 101.1219 | -59.6861
-1.1956 | -119.3722 | -17.2447 | 121.1396 | 8.4052 | 101.2442 | -59.6861
-1.1969 | -119.3732 | -17.1224 | 121.0169 | 8.3966 | 101.1214 | -59.6866
-1.1969 | -119.3732 | -16.939 | 120.8335 | 8.3966 | 100.938 | -59.6866
-1.1969 | -119.3732 | -16.939 | 120.8335 | 8.3966 | 100.938 | -59.6866
-1.1969 | -119.2448 | -17.1835 | 121.1208 | 8.3859 | 101.2467 | -59.6224
-1.1969 | -119.3732 | -17.1224 | 121.0169 | 8.3966 | 101.1214 | -59.6866
-1.1969 | -119.3732 | -17.1835 | 121.078 | 8.3966 | 101.1825 | -59.6866
-1.198 | -119.3742 | -17.1835 | 121.0777 | 8.3886 | 101.182 | -59.6871
-1.198 | -119.3742 | -17.1224 | 121.0166 | 8.3886 | 101.1209 | -59.6871
-1.198 | -119.3742 | -17.0612 | 120.9554 | 8.3886 | 101.0597 | -59.6871
-1.198 | -119.3742 | -17.1835 | 121.0777 | 8.3886 | 101.182 | -59.6871
-1.198 | -119.3742 | -17.1835 | 121.0777 | 8.3886 | 101.182 | -59.6871
-1.198 | -119.3742 | -17.0001 | 120.8943 | 8.3886 | 100.9986 | -59.6871
-1.1992 | -119.3752 | -17.2447 | 121.1386 | 8.3806 | 101.2427 | -59.6876
-1.1992 | -119.3752 | -17.2447 | 121.1386 | 8.3806 | 101.2427 | -59.6876
-1.1992 | -119.3752 | -17.3059 | 121.1998 | 8.3806 | 101.3039 | -59.6876
-1.1992 | -119.3752 | -17.1224 | 121.0163 | 8.3806 | 101.1204 | -59.6876
-1.1992 | -119.6063 | -17.1835 | 121.0003 | 8.3999 | 101.0659 | -59.8032
-1.1992 | -119.3752 | -17.3059 | 121.1998 | 8.3806 | 101.3039 | -59.6876
-1.2003 | -119.6073 | -17.3059 | 121.1224 | 8.3919 | 101.1878 | -59.8037
-1.2003 | -119.6073 | -17.367 | 121.1835 | 8.3919 | 101.2489 | -59.8037
-1.2003 | -119.3762 | -17.1224 | 121.0159 | 8.3726 | 101.1199 | -59.6881
-1.2003 | -119.3762 | -17.367 | 121.2605 | 8.3726 | 101.3645 | -59.6881
-1.2016 | -119.3773 | -17.4893 | 121.3825 | 8.3641 | 101.4863 | -59.6886
-1.2016 | -119.6084 | -17.4893 | 121.3054 | 8.3834 | 101.3707 | -59.8042
-1.2016 | -119.6084 | -17.2447 | 121.0608 | 8.3834 | 101.1261 | -59.8042
-1.2027 | -119.6094 | -17.4282 | 121.244 | 8.3754 | 101.3091 | -59.8047
-1.2027 | -119.6094 | -17.3059 | 121.1217 | 8.3754 | 101.1868 | -59.8047
-1.2027 | -119.6094 | -17.367 | 121.1828 | 8.3754 | 101.2479 | -59.8047
-1.2027 | -119.6094 | -17.3059 | 121.1217 | 8.3754 | 101.1868 | -59.8047
-1.2039 | -119.6104 | -17.4282 | 121.2437 | 8.3674 | 101.3086 | -59.8052
-1.2039 | -119.6104 | -17.3059 | 121.1214 | 8.3674 | 101.1863 | -59.8052
-1.2039 | -119.6104 | -17.4893 | 121.3048 | 8.3674 | 101.3697 | -59.8052
-1.2051 | -119.6115 | -17.367 | 121.1821 | 8.359 | 101.2469 | -59.8057
-1.2051 | -119.6115 | -17.367 | 121.1821 | 8.359 | 101.2469 | -59.8057
-1.2051 | -119.6115 | -17.4893 | 121.3044 | 8.359 | 101.3692 | -59.8057
-1.2051 | -119.6115 | -17.4893 | 121.3044 | 8.359 | 101.3692 | -59.8057
-1.2051 | -119.6115 | -17.367 | 121.1821 | 8.359 | 101.2469 | -59.8057
-1.2051 | -119.6115 | -17.4893 | 121.3044 | 8.359 | 101.3692 | -59.8057
-1.2063 | -119.6125 | -17.5504 | 121.3652 | 8.3511 | 101.4298 | -59.8062
-1.2063 | -119.6125 | -17.4893 | 121.3041 | 8.3511 | 101.3687 | -59.8062
-1.2063 | -119.7152 | -17.4282 | 121.2087 | 8.3596 | 101.2562 | -59.8576
-1.2063 | -119.7152 | -17.367 | 121.1475 | 8.3596 | 101.195 | -59.8576
-1.2074 | -119.7162 | -17.4893 | 121.2695 | 8.3516 | 101.3168 | -59.8581
-1.2074 | -119.7162 | -17.4282 | 121.2084 | 8.3516 | 101.2557 | -59.8581
-1.2074 | -119.7162 | -17.367 | 121.1472 | 8.3516 | 101.1945 | -59.8581
-1.2074 | -119.7162 | -17.4893 | 121.2695 | 8.3516 | 101.3168 | -59.8581
-1.2074 | -119.7162 | -17.3059 | 121.0861 | 8.3516 | 101.1334 | -59.8581
-1.2074 | -119.7162 | -17.4893 | 121.2695 | 8.3516 | 101.3168 | -59.8581
-1.2086 | -119.7172 | -17.367 | 121.1469 | 8.3437 | 101.194 | -59.8586
-1.2086 | -119.7172 | -17.367 | 121.1469 | 8.3437 | 101.194 | -59.8586
-1.2086 | -119.7172 | -17.3059 | 121.0858 | 8.3437 | 101.1329 | -59.8586
-1.2086 | -119.7172 | -17.4893 | 121.2692 | 8.3437 | 101.3163 | -59.8586
-1.2098 | -119.7182 | -17.5504 | 121.3299 | 8.3354 | 101.3769 | -59.8591
-1.2098 | -119.7182 | -17.4893 | 121.2688 | 8.3354 | 101.3158 | -59.8591
-1.2098 | -119.7182 | -17.6116 | 121.3911 | 8.3354 | 101.4381 | -59.8591
-1.2098 | -119.7182 | -17.3059 | 121.0854 | 8.3354 | 101.1324 | -59.8591
-1.2098 | -119.8466 | -17.4893 | 121.226 | 8.346 | 101.2516 | -59.9233
-1.2098 | -119.7182 | -17.4282 | 121.2077 | 8.3354 | 101.2547 | -59.8591
-1.2098 | -119.8466 | -17.367 | 121.1037 | 8.346 | 101.1293 | -59.9233
-1.211 | -119.8476 | -17.1224 | 120.8588 | 8.3381 | 100.8842 | -59.9238
-1.211 | -119.8476 | -17.4282 | 121.1646 | 8.3381 | 101.19 | -59.9238
-1.211 | -119.8476 | -17.367 | 121.1034 | 8.3381 | 101.1288 | -59.9238
-1.2121 | -119.8486 | -17.3059 | 121.042 | 8.3302 | 101.0672 | -59.9243
-1.2121 | -119.8486 | -17.4893 | 121.2254 | 8.3302 | 101.2506 | -59.9243
-1.2121 | -119.8486 | -17.5504 | 121.2865 | 8.3302 | 101.3117 | -59.9243
-1.2133 | -119.8497 | -17.4893 | 121.225 | 8.3219 | 101.25 | -59.9249
-1.2133 | -119.8497 | -17.6116 | 121.3473 | 8.3219 | 101.3723 | -59.9249
-1.2133 | -119.8497 | -17.6116 | 121.3473 | 8.3219 | 101.3723 | -59.9249
-1.2133 | -119.8497 | -17.367 | 121.1027 | 8.3219 | 101.1277 | -59.9249
-1.2133 | -119.8497 | -17.4282 | 121.1639 | 8.3219 | 101.1889 | -59.9249
-1.2145 | -119.8507 | -17.6116 | 121.347 | 8.314 | 101.3718 | -59.9254
-1.2145 | -119.8507 | -17.4893 | 121.2247 | 8.314 | 101.2495 | -59.9254
-1.2145 | -119.8507 | -17.4282 | 121.1636 | 8.314 | 101.1884 | -59.9254
-1.2156 | -119.8517 | -17.2447 | 120.9797 | 8.3062 | 101.0044 | -59.9259
-1.2156 | -119.9544 | -17.367 | 121.0678 | 8.3146 | 101.0754 | -59.9772
-1.2156 | -119.9544 | -17.4282 | 121.129 | 8.3146 | 101.1366 | -59.9772
-1.2168 | -119.9555 | -17.6727 | 121.3731 | 8.3068 | 101.3806 | -59.9777
-1.2168 | -119.9555 | -17.6116 | 121.312 | 8.3068 | 101.3195 | -59.9777
-1.2168 | -119.8527 | -17.4893 | 121.224 | 8.2984 | 101.2485 | -59.9264
-1.2168 | -119.8527 | -17.6116 | 121.3463 | 8.2984 | 101.3708 | -59.9264
-1.2168 | -119.8527 | -17.6727 | 121.4074 | 8.2984 | 101.4319 | -59.9264
-1.218 | -119.9565 | -17.6116 | 121.3117 | 8.2985 | 101.3189 | -59.9783
-1.218 | -119.9565 | -17.4893 | 121.1894 | 8.2985 | 101.1966 | -59.9783
-1.218 | -119.9565 | -17.4893 | 121.1894 | 8.2985 | 101.1966 | -59.9783
-1.218 | -119.9565 | -17.5504 | 121.2505 | 8.2985 | 101.2577 | -59.9783
-1.218 | -119.9565 | -17.2447 | 120.9448 | 8.2985 | 100.952 | -59.9783
-1.2192 | -119.9575 | -17.4893 | 121.1891 | 8.2908 | 101.1961 | -59.9788
-1.2192 | -119.9575 | -17.4893 | 121.1891 | 8.2908 | 101.1961 | -59.9788
-1.2192 | -119.9575 | -17.4893 | 121.1891 | 8.2908 | 101.1961 | -59.9788
-1.2192 | -119.9575 | -17.4282 | 121.128 | 8.2908 | 101.135 | -59.9788
-1.2203 | -119.9585 | -17.6727 | 121.3721 | 8.283 | 101.379 | -59.9793
-1.2203 | -119.9585 | -17.6116 | 121.311 | 8.283 | 101.3179 | -59.9793
-1.2203 | -119.9585 | -17.5504 | 121.2498 | 8.283 | 101.2567 | -59.9793
-1.2203 | -119.9585 | -17.7339 | 121.4333 | 8.283 | 101.4402 | -59.9793
-1.2203 | -119.9585 | -17.5504 | 121.2498 | 8.283 | 101.2567 | -59.9793
-1.2203 | -120.0869 | -17.6116 | 121.2682 | 8.2935 | 101.2537 | -60.0435
-1.2203 | -120.0869 | -17.4893 | 121.1459 | 8.2935 | 101.1314 | -60.0435
-1.2216 | -120.088 | -17.5504 | 121.2067 | 8.2852 | 101.192 | -60.044
-1.2216 | -120.088 | -17.4282 | 121.0845 | 8.2852 | 101.0698 | -60.044
-1.2216 | -119.9596 | -17.4893 | 121.1884 | 8.2747 | 101.1951 | -59.9798
-1.2216 | -120.088 | -17.4282 | 121.0845 | 8.2852 | 101.0698 | -60.044
-1.2216 | -120.088 | -17.5504 | 121.2067 | 8.2852 | 101.192 | -60.044
-1.2216 | -120.088 | -17.5504 | 121.2067 | 8.2852 | 101.192 | -60.044
-1.2239 | -120.09 | -17.5504 | 121.206 | 8.2698 | 101.191 | -60.045
-1.2239 | -120.09 | -17.4893 | 121.1449 | 8.2698 | 101.1299 | -60.045
-1.2239 | -120.09 | -17.5504 | 121.206 | 8.2698 | 101.191 | -60.045
-1.225 | -120.091 | -17.367 | 121.0223 | 8.262 | 101.0071 | -60.0455
-1.225 | -120.091 | -17.367 | 121.0223 | 8.262 | 101.0071 | -60.0455
-1.225 | -120.091 | -17.5504 | 121.2057 | 8.262 | 101.1905 | -60.0455
-1.225 | -120.091 | -17.4893 | 121.1446 | 8.262 | 101.1294 | -60.0455
-1.2263 | -120.1948 | -17.367 | 120.9877 | 8.2622 | 100.9552 | -60.0974
-1.2263 | -120.1948 | -17.6116 | 121.2323 | 8.2622 | 101.1998 | -60.0974
-1.2274 | -120.1958 | -17.6116 | 121.2319 | 8.2545 | 101.1993 | -60.0979
-1.2274 | -120.1958 | -17.4893 | 121.1096 | 8.2545 | 101.077 | -60.0979
-1.2274 | -120.1958 | -17.4282 | 121.0485 | 8.2545 | 101.0159 | -60.0979
-1.2286 | -120.1969 | -17.6116 | 121.2316 | 8.2468 | 101.1988 | -60.0984
-1.2286 | -120.1969 | -17.6116 | 121.2316 | 8.2468 | 101.1988 | -60.0984
-1.2286 | -120.1969 | -17.367 | 120.987 | 8.2468 | 100.9542 | -60.0984
-1.2286 | -120.1969 | -17.5504 | 121.1704 | 8.2468 | 101.1376 | -60.0984
-1.2286 | -120.1969 | -17.5504 | 121.1704 | 8.2468 | 101.1376 | -60.0984
-1.2286 | -120.1969 | -17.6727 | 121.2927 | 8.2468 | 101.2599 | -60.0984
-1.2298 | -120.1979 | -17.7339 | 121.3535 | 8.2387 | 101.3205 | -60.099
-1.2298 | -120.1979 | -17.6727 | 121.2923 | 8.2387 | 101.2593 | -60.099
-1.2298 | -120.3007 | -17.5504 | 121.1358 | 8.247 | 101.0857 | -60.1503
-1.2298 | -120.1979 | -17.4282 | 121.0478 | 8.2387 | 101.0148 | -60.099
-1.2298 | -120.3007 | -17.6727 | 121.2581 | 8.247 | 101.208 | -60.1503
-1.2298 | -120.3007 | -17.4893 | 121.0747 | 8.247 | 101.0246 | -60.1503
-1.231 | -120.3017 | -17.367 | 120.952 | 8.2394 | 100.9018 | -60.1508
-1.231 | -120.3017 | -17.5504 | 121.1354 | 8.2394 | 101.0852 | -60.1508
-1.231 | -120.1989 | -17.4893 | 121.1086 | 8.231 | 101.0754 | -60.0995
-1.231 | -120.1989 | -17.4893 | 121.1086 | 8.231 | 101.0754 | -60.0995
-1.231 | -120.1989 | -17.4893 | 121.1086 | 8.231 | 101.0754 | -60.0995
-1.231 | -120.1989 | -17.6727 | 121.292 | 8.231 | 101.2588 | -60.0995
-1.2321 | -120.1999 | -17.4893 | 121.1083 | 8.2234 | 101.0749 | -60.1
-1.2321 | -120.1999 | -17.4282 | 121.0472 | 8.2234 | 101.0138 | -60.1
-1.2321 | -120.1999 | -17.367 | 120.986 | 8.2234 | 100.9526 | -60.1
-1.2321 | -120.1999 | -17.367 | 120.986 | 8.2234 | 100.9526 | -60.1
-1.2321 | -120.3027 | -17.5504 | 121.1351 | 8.2317 | 101.0847 | -60.1513
-1.2321 | -120.3027 | -17.5504 | 121.1351 | 8.2317 | 101.0847 | -60.1513
-1.2333 | -120.3037 | -17.6727 | 121.2571 | 8.2241 | 101.2065 | -60.1518
-1.2333 | -120.3037 | -17.4893 | 121.0737 | 8.2241 | 101.0231 | -60.1518
-1.2333 | -120.3037 | -17.4893 | 121.0737 | 8.2241 | 101.0231 | -60.1518
-1.2333 | -120.3037 | -17.4282 | 121.0126 | 8.2241 | 100.962 | -60.1518
-1.2345 | -120.3048 | -17.367 | 120.951 | 8.216 | 100.9002 | -60.1524
-1.2345 | -120.3048 | -17.4893 | 121.0733 | 8.216 | 101.0225 | -60.1524
-1.2345 | -120.3048 | -17.6727 | 121.2567 | 8.216 | 101.2059 | -60.1524
-1.2345 | -120.4332 | -17.4893 | 121.0305 | 8.2264 | 100.9583 | -60.2166
-1.2357 | -120.4342 | -17.4282 | 120.9691 | 8.2188 | 100.8967 | -60.2171
-1.2357 | -120.4342 | -17.3059 | 120.8468 | 8.2188 | 100.7744 | -60.2171
-1.2357 | -120.3058 | -17.5504 | 121.1341 | 8.2084 | 101.0831 | -60.1529
-1.2368 | -120.4352 | -17.3059 | 120.8464 | 8.2112 | 100.7739 | -60.2176
-1.2368 | -120.4352 | -17.367 | 120.9075 | 8.2112 | 100.835 | -60.2176
-1.2368 | -120.4352 | -17.4282 | 120.9687 | 8.2112 | 100.8962 | -60.2176
-1.2381 | -120.4363 | -17.4282 | 120.9684 | 8.2031 | 100.8957 | -60.2181
-1.2381 | -120.4363 | -17.5504 | 121.0906 | 8.2031 | 101.0179 | -60.2181
-1.2381 | -120.4363 | -17.4282 | 120.9684 | 8.2031 | 100.8957 | -60.2181
-1.2392 | -120.54 | -17.5504 | 121.056 | 8.2038 | 100.966 | -60.27
-1.2392 | -120.54 | -17.5504 | 121.056 | 8.2038 | 100.966 | -60.27
-1.2392 | -120.54 | -17.6116 | 121.1172 | 8.2038 | 101.0272 | -60.27
-1.2404 | -120.5411 | -17.6116 | 121.1168 | 8.1963 | 101.0267 | -60.2705
-1.2404 | -120.5411 | -17.5504 | 121.0556 | 8.1963 | 100.9655 | -60.2705
-1.2404 | -120.5411 | -17.6116 | 121.1168 | 8.1963 | 101.0267 | -60.2705
-1.2404 | -120.5411 | -17.4893 | 120.9945 | 8.1963 | 100.9044 | -60.2705
-1.2415 | -120.5421 | -17.5504 | 121.0553 | 8.1887 | 100.965 | -60.271
-1.2404 | -120.5411 | -17.4282 | 120.9334 | 8.1963 | 100.8433 | -60.2705
-1.2404 | -120.5411 | -17.4282 | 120.9334 | 8.1963 | 100.8433 | -60.2705
-1.2415 | -120.5421 | -17.367 | 120.8719 | 8.1887 | 100.7816 | -60.271
-1.2415 | -120.5421 | -17.4893 | 120.9942 | 8.1887 | 100.9039 | -60.271
-1.2415 | -120.5421 | -17.367 | 120.8719 | 8.1887 | 100.7816 | -60.271
-1.2415 | -120.5421 | -17.367 | 120.8719 | 8.1887 | 100.7816 | -60.271
-1.2415 | -120.5421 | -17.4282 | 120.9331 | 8.1887 | 100.8428 | -60.271
-1.2427 | -120.5431 | -17.4893 | 120.9939 | 8.1807 | 100.9033 | -60.2716
-1.2427 | -120.5431 | -17.5504 | 121.055 | 8.1807 | 100.9644 | -60.2716
-1.2427 | -120.6716 | -17.4893 | 120.951 | 8.191 | 100.8391 | -60.3358
-1.2427 | -120.6716 | -17.5504 | 121.0121 | 8.191 | 100.9002 | -60.3358
-1.2427 | -120.5431 | -17.367 | 120.8716 | 8.1807 | 100.781 | -60.2716
-1.2439 | -120.5442 | -17.367 | 120.8712 | 8.1732 | 100.7805 | -60.2721
-1.2439 | -120.6726 | -17.4282 | 120.8896 | 8.1835 | 100.7775 | -60.3363
-1.2439 | -120.6726 | -17.367 | 120.8284 | 8.1835 | 100.7163 | -60.3363
-1.2439 | -120.6726 | -17.367 | 120.8284 | 8.1835 | 100.7163 | -60.3363
-1.2439 | -120.6726 | -17.367 | 120.8284 | 8.1835 | 100.7163 | -60.3363
-1.2439 | -120.6726 | -17.3059 | 120.7673 | 8.1835 | 100.6552 | -60.3363
-1.2451 | -120.6736 | -17.3059 | 120.767 | 8.176 | 100.6547 | -60.3368
-1.2451 | -120.6736 | -17.1224 | 120.5835 | 8.176 | 100.4712 | -60.3368
-1.2451 | -120.6736 | -17.2447 | 120.7058 | 8.176 | 100.5935 | -60.3368
-1.2451 | -120.6736 | -17.2447 | 120.7058 | 8.176 | 100.5935 | -60.3368
-1.2463 | -120.6747 | -17.4282 | 120.8889 | 8.168 | 100.7765 | -60.3373
-1.2463 | -120.6747 | -17.4282 | 120.8889 | 8.168 | 100.7765 | -60.3373
-1.2463 | -120.6747 | -17.2447 | 120.7054 | 8.168 | 100.593 | -60.3373
-1.2474 | -120.6757 | -17.3059 | 120.7663 | 8.1605 | 100.6537 | -60.3378
-1.2474 | -120.6757 | -17.367 | 120.8274 | 8.1605 | 100.7148 | -60.3378
-1.2474 | -120.6757 | -17.3059 | 120.7663 | 8.1605 | 100.6537 | -60.3378
-1.2486 | -120.6767 | -17.3059 | 120.7659 | 8.1531 | 100.6531 | -60.3384
-1.2486 | -120.6767 | -17.3059 | 120.7659 | 8.1531 | 100.6531 | -60.3384
-1.2486 | -120.7795 | -17.4282 | 120.854 | 8.1613 | 100.7241 | -60.3897
-1.2498 | -120.7805 | -17.4282 | 120.8536 | 8.1538 | 100.7236 | -60.3902
-1.2498 | -120.6777 | -17.367 | 120.8267 | 8.1456 | 100.7137 | -60.3389
-1.2498 | -120.6777 | -17.4893 | 120.949 | 8.1456 | 100.836 | -60.3389
-1.2498 | -120.6777 | -17.6116 | 121.0713 | 8.1456 | 100.9583 | -60.3389
-1.2498 | -120.6777 | -17.5504 | 121.0101 | 8.1456 | 100.8971 | -60.3389
-1.251 | -120.7816 | -17.6116 | 121.0367 | 8.1459 | 100.9064 | -60.3908
-1.251 | -120.7816 | -17.5504 | 120.9755 | 8.1459 | 100.8452 | -60.3908
-1.251 | -120.7816 | -17.4282 | 120.8533 | 8.1459 | 100.723 | -60.3908
-1.251 | -120.6788 | -17.4893 | 120.9486 | 8.1377 | 100.8355 | -60.3394
-1.2521 | -120.7826 | -17.4282 | 120.8529 | 8.1385 | 100.7225 | -60.3913
-1.2521 | -120.7826 | -17.4282 | 120.8529 | 8.1385 | 100.7225 | -60.3913
-1.2521 | -120.7826 | -17.6116 | 121.0363 | 8.1385 | 100.9059 | -60.3913
-1.2521 | -120.7826 | -17.6116 | 121.0363 | 8.1385 | 100.9059 | -60.3913
-1.2521 | -120.7826 | -17.2447 | 120.6694 | 8.1385 | 100.539 | -60.3913
-1.2521 | -120.6798 | -17.6727 | 121.1317 | 8.1302 | 101.0184 | -60.3399
-1.2521 | -120.6798 | -17.4893 | 120.9483 | 8.1302 | 100.835 | -60.3399
-1.2533 | -120.7836 | -17.5504 | 120.9748 | 8.131 | 100.8442 | -60.3918
-1.2533 | -120.7836 | -17.6116 | 121.036 | 8.131 | 100.9054 | -60.3918
-1.2533 | -120.7836 | -17.367 | 120.7914 | 8.131 | 100.6608 | -60.3918
-1.2533 | -120.7836 | -17.5504 | 120.9748 | 8.131 | 100.8442 | -60.3918
-1.2533 | -120.7836 | -17.4282 | 120.8526 | 8.131 | 100.722 | -60.3918
-1.2533 | -120.7836 | -17.7339 | 121.1583 | 8.131 | 101.0277 | -60.3918
-1.2545 | -120.7847 | -17.5504 | 120.9744 | 8.1231 | 100.8437 | -60.3923
-1.2545 | -120.7847 | -17.6727 | 121.0967 | 8.1231 | 100.966 | -60.3923
-1.2545 | -120.7847 | -17.6727 | 121.0967 | 8.1231 | 100.966 | -60.3923
-1.2545 | -120.7847 | -17.4893 | 120.9133 | 8.1231 | 100.7826 | -60.3923
-1.2545 | -120.7847 | -17.6116 | 121.0356 | 8.1231 | 100.9049 | -60.3923
-1.2557 | -120.7857 | -17.6116 | 121.0353 | 8.1157 | 100.9044 | -60.3928
-1.2557 | -120.7857 | -17.6116 | 121.0353 | 8.1157 | 100.9044 | -60.3928
-1.2557 | -120.7857 | -17.5504 | 120.9741 | 8.1157 | 100.8432 | -60.3928
-1.2568 | -120.7867 | -17.5504 | 120.9738 | 8.1084 | 100.8427 | -60.3933
-1.2568 | -120.9152 | -17.6116 | 120.9921 | 8.1186 | 100.8396 | -60.4576
-1.2568 | -120.9152 | -17.6116 | 120.9921 | 8.1186 | 100.8396 | -60.4576
-1.2568 | -120.9152 | -17.5504 | 120.9309 | 8.1186 | 100.7784 | -60.4576
-1.258 | -120.9162 | -17.6727 | 121.0529 | 8.1112 | 100.9002 | -60.4581
-1.258 | -120.9162 | -17.7951 | 121.1753 | 8.1112 | 101.0226 | -60.4581
-1.258 | -120.9162 | -17.7951 | 121.1753 | 8.1112 | 101.0226 | -60.4581
-1.258 | -120.9162 | -17.6727 | 121.0529 | 8.1112 | 100.9002 | -60.4581
-1.2592 | -120.9172 | -17.4893 | 120.8692 | 8.1034 | 100.7163 | -60.4586
-1.2592 | -120.9172 | -17.6727 | 121.0526 | 8.1034 | 100.8997 | -60.4586
-1.2592 | -120.9172 | -17.6116 | 120.9915 | 8.1034 | 100.8386 | -60.4586
-1.2604 | -120.9183 | -17.6727 | 121.0522 | 8.096 | 100.8992 | -60.4591
-1.2604 | -120.9183 | -17.4893 | 120.8688 | 8.096 | 100.7158 | -60.4591
-1.2604 | -120.9183 | -17.4282 | 120.8077 | 8.096 | 100.6547 | -60.4591
-1.2604 | -120.9183 | -17.6116 | 120.9911 | 8.096 | 100.8381 | -60.4591
-1.2604 | -120.9183 | -17.6727 | 121.0522 | 8.096 | 100.8992 | -60.4591
-1.2615 | -120.9193 | -17.7339 | 121.1131 | 8.0887 | 100.9599 | -60.4596
-1.2615 | -120.9193 | -17.7951 | 121.1743 | 8.0887 | 101.0211 | -60.4596
-1.2615 | -120.9193 | -17.5504 | 120.9296 | 8.0887 | 100.7764 | -60.4596
-1.2615 | -120.9193 | -17.5504 | 120.9296 | 8.0887 | 100.7764 | -60.4596
-1.2615 | -120.9193 | -17.5504 | 120.9296 | 8.0887 | 100.7764 | -60.4596
-1.2615 | -120.9193 | -17.5504 | 120.9296 | 8.0887 | 100.7764 | -60.4596
-1.2628 | -121.0231 | -17.4893 | 120.8339 | 8.089 | 100.6633 | -60.5116
-1.2628 | -121.0231 | -17.4282 | 120.7728 | 8.089 | 100.6022 | -60.5116
-1.2628 | -121.0231 | -17.5504 | 120.895 | 8.089 | 100.7244 | -60.5116
-1.2628 | -121.0231 | -17.6727 | 121.0173 | 8.089 | 100.8467 | -60.5116
-1.2628 | -121.0231 | -17.4893 | 120.8339 | 8.089 | 100.6633 | -60.5116
-1.2639 | -121.0241 | -17.6116 | 120.9558 | 8.0817 | 100.7851 | -60.5121
-1.2639 | -121.0241 | -17.6116 | 120.9558 | 8.0817 | 100.7851 | -60.5121
-1.2639 | -121.0241 | -17.4893 | 120.8335 | 8.0817 | 100.6628 | -60.5121
-1.2639 | -121.0241 | -17.7339 | 121.0781 | 8.0817 | 100.9074 | -60.5121
-1.2639 | -121.0241 | -17.5504 | 120.8946 | 8.0817 | 100.7239 | -60.5121
-1.2651 | -121.0252 | -17.6116 | 120.9555 | 8.0744 | 100.7846 | -60.5126
-1.2651 | -121.0252 | -17.5504 | 120.8943 | 8.0744 | 100.7234 | -60.5126
-1.2651 | -121.0252 | -17.6727 | 121.0166 | 8.0744 | 100.8457 | -60.5126
-1.2651 | -121.1536 | -17.6727 | 120.9738 | 8.0846 | 100.7815 | -60.5768
-1.2662 | -121.0262 | -17.5504 | 120.8939 | 8.0671 | 100.7229 | -60.5131
-1.2662 | -121.0262 | -17.6727 | 121.0162 | 8.0671 | 100.8452 | -60.5131
-1.2662 | -121.1547 | -17.7339 | 121.0346 | 8.0773 | 100.8422 | -60.5773
-1.2675 | -121.1557 | -17.4282 | 120.7286 | 8.0695 | 100.5359 | -60.5779
-1.2675 | -121.1557 | -17.7339 | 121.0343 | 8.0695 | 100.8416 | -60.5779
-1.2675 | -121.1557 | -17.7951 | 121.0955 | 8.0695 | 100.9028 | -60.5779
-1.2675 | -121.1557 | -17.6116 | 120.912 | 8.0695 | 100.7193 | -60.5779
-1.2686 | -121.1567 | -17.6116 | 120.9116 | 8.0622 | 100.7188 | -60.5784
-1.2686 | -121.2595 | -17.7339 | 120.9997 | 8.0703 | 100.7897 | -60.6298
-1.2698 | -121.2605 | -17.6116 | 120.877 | 8.0631 | 100.6669 | -60.6303
-1.2698 | -121.2605 | -17.6727 | 120.9381 | 8.0631 | 100.728 | -60.6303
-1.2698 | -121.2605 | -17.8562 | 121.1216 | 8.0631 | 100.9115 | -60.6303
-1.2698 | -121.2605 | -17.7339 | 120.9993 | 8.0631 | 100.7892 | -60.6303
-1.271 | -121.2616 | -17.9174 | 121.1825 | 8.0554 | 100.9722 | -60.6308
-1.271 | -121.2616 | -17.9174 | 121.1825 | 8.0554 | 100.9722 | -60.6308
-1.2722 | -121.2627 | -17.9785 | 121.2432 | 8.0481 | 101.0328 | -60.6313
-1.2722 | -121.2627 | -17.8562 | 121.1209 | 8.0481 | 100.9105 | -60.6313
-1.2722 | -121.2627 | -17.9174 | 121.1821 | 8.0481 | 100.9717 | -60.6313
-1.2722 | -121.2627 | -17.9174 | 121.1821 | 8.0481 | 100.9717 | -60.6313
-1.2722 | -121.3911 | -17.9785 | 121.2004 | 8.0582 | 100.9685 | -60.6956
-1.2722 | -121.2627 | -17.9785 | 121.2432 | 8.0481 | 101.0328 | -60.6313
-1.2733 | -121.2637 | -17.9785 | 121.2429 | 8.0409 | 101.0323 | -60.6318
-1.2733 | -121.3922 | -17.9174 | 121.1389 | 8.051 | 100.9069 | -60.6961
-1.2733 | -121.2637 | -18.0396 | 121.304 | 8.0409 | 101.0934 | -60.6318
-1.2733 | -121.2637 | -18.0396 | 121.304 | 8.0409 | 101.0934 | -60.6318
-1.2733 | -121.2637 | -18.0396 | 121.304 | 8.0409 | 101.0934 | -60.6318
-1.2745 | -121.3932 | -18.2231 | 121.4443 | 8.0438 | 101.2121 | -60.6966
-1.2745 | -121.3932 | -17.9785 | 121.1997 | 8.0438 | 100.9675 | -60.6966
-1.2745 | -121.3932 | -17.9174 | 121.1386 | 8.0438 | 100.9064 | -60.6966
-1.2745 | -121.3932 | -17.9785 | 121.1997 | 8.0438 | 100.9675 | -60.6966
-1.2745 | -121.3932 | -17.9174 | 121.1386 | 8.0438 | 100.9064 | -60.6966
-1.2757 | -121.3943 | -17.9174 | 121.1382 | 8.0361 | 100.9059 | -60.6971
-1.2757 | -121.3943 | -18.1008 | 121.3216 | 8.0361 | 101.0893 | -60.6971
-1.2757 | -121.3943 | -18.2231 | 121.4439 | 8.0361 | 101.2116 | -60.6971
-1.2757 | -121.3943 | -18.1008 | 121.3216 | 8.0361 | 101.0893 | -60.6971
-1.2757 | -121.3943 | -17.9785 | 121.1993 | 8.0361 | 100.967 | -60.6971
-1.2757 | -121.3943 | -18.1008 | 121.3216 | 8.0361 | 101.0893 | -60.6971
-1.2769 | -121.3953 | -17.9174 | 121.1379 | 8.0289 | 100.9054 | -60.6976
-1.2769 | -121.3953 | -17.9785 | 121.199 | 8.0289 | 100.9665 | -60.6976
-1.2769 | -121.3953 | -17.9785 | 121.199 | 8.0289 | 100.9665 | -60.6976
-1.2769 | -121.4981 | -18.1008 | 121.287 | 8.037 | 101.0374 | -60.749
-1.2769 | -121.4981 | -18.0396 | 121.2258 | 8.037 | 100.9762 | -60.749
-1.278 | -121.3963 | -18.0396 | 121.2598 | 8.0217 | 101.0271 | -60.6981
-1.278 | -121.4991 | -18.0396 | 121.2255 | 8.0298 | 100.9757 | -60.7495
-1.278 | -121.4991 | -18.0396 | 121.2255 | 8.0298 | 100.9757 | -60.7495
-1.2792 | -121.5002 | -18.1619 | 121.3474 | 8.0221 | 101.0974 | -60.7501
-1.2792 | -121.603 | -18.1619 | 121.3132 | 8.0302 | 101.046 | -60.8015
-1.2792 | -121.5002 | -17.9785 | 121.164 | 8.0221 | 100.914 | -60.7501
-1.2804 | -121.5012 | -17.8562 | 121.0414 | 8.015 | 100.7912 | -60.7506
-1.2804 | -121.5012 | -17.9174 | 121.1026 | 8.015 | 100.8524 | -60.7506
-1.2804 | -121.5012 | -17.9174 | 121.1026 | 8.015 | 100.8524 | -60.7506
-1.2816 | -121.5022 | -18.1008 | 121.2857 | 8.0078 | 101.0353 | -60.7511
-1.2816 | -121.5022 | -18.0396 | 121.2245 | 8.0078 | 100.9741 | -60.7511
-1.2816 | -121.5022 | -18.0396 | 121.2245 | 8.0078 | 100.9741 | -60.7511
-1.2827 | -121.606 | -18.1008 | 121.2511 | 8.0087 | 100.9834 | -60.803
-1.2827 | -121.606 | -18.1008 | 121.2511 | 8.0087 | 100.9834 | -60.803
-1.2827 | -121.606 | -18.0396 | 121.1899 | 8.0087 | 100.9222 | -60.803
-1.2839 | -121.6071 | -17.9785 | 121.1284 | 8.0011 | 100.8605 | -60.8036
-1.2839 | -121.6071 | -17.8562 | 121.0061 | 8.0011 | 100.7382 | -60.8036
-1.2839 | -121.6071 | -18.2231 | 121.373 | 8.0011 | 101.1051 | -60.8036
-1.2839 | -121.6071 | -18.1008 | 121.2507 | 8.0011 | 100.9828 | -60.8036
-1.2839 | -121.6071 | -18.1008 | 121.2507 | 8.0011 | 100.9828 | -60.8036
-1.2839 | -121.6071 | -18.0396 | 121.1895 | 8.0011 | 100.9216 | -60.8036
-1.2851 | -121.6081 | -18.1619 | 121.3115 | 7.994 | 101.0434 | -60.8041
-1.2851 | -121.6081 | -18.1008 | 121.2504 | 7.994 | 100.9823 | -60.8041
-1.2851 | -121.6081 | -18.1008 | 121.2504 | 7.994 | 100.9823 | -60.8041
-1.2851 | -121.6081 | -17.9785 | 121.1281 | 7.994 | 100.86 | -60.8041
-1.2851 | -121.6081 | -18.2231 | 121.3727 | 7.994 | 101.1046 | -60.8041
-1.2851 | -121.6081 | -18.1008 | 121.2504 | 7.994 | 100.9823 | -60.8041
-1.2863 | -121.6092 | -18.2231 | 121.3723 | 7.9869 | 101.1041 | -60.8046
-1.2863 | -121.6092 | -18.1008 | 121.25 | 7.9869 | 100.9818 | -60.8046
-1.2863 | -121.6092 | -18.2842 | 121.4334 | 7.9869 | 101.1652 | -60.8046
-1.2863 | -121.6092 | -18.0396 | 121.1888 | 7.9869 | 100.9206 | -60.8046
-1.2863 | -121.6092 | -18.1008 | 121.25 | 7.9869 | 100.9818 | -60.8046
-1.2875 | -121.6103 | -18.1619 | 121.3107 | 7.9794 | 101.0424 | -60.8051
-1.2875 | -121.6103 | -18.2231 | 121.3719 | 7.9794 | 101.1036 | -60.8051
-1.2875 | -121.6103 | -18.2231 | 121.3719 | 7.9794 | 101.1036 | -60.8051
-1.2875 | -121.6103 | -18.1619 | 121.3107 | 7.9794 | 101.0424 | -60.8051
-1.2875 | -121.6103 | -18.1619 | 121.3107 | 7.9794 | 101.0424 | -60.8051
-1.2886 | -121.6113 | -17.9785 | 121.127 | 7.9723 | 100.8585 | -60.8056
-1.2886 | -121.6113 | -18.1619 | 121.3104 | 7.9723 | 101.0419 | -60.8056
-1.2886 | -121.6113 | -18.2231 | 121.3716 | 7.9723 | 101.1031 | -60.8056
-1.2886 | -121.6113 | -18.1008 | 121.2493 | 7.9723 | 100.9808 | -60.8056
-1.2886 | -121.6113 | -18.1619 | 121.3104 | 7.9723 | 101.0419 | -60.8056
-1.2898 | -121.7408 | -18.1008 | 121.2061 | 7.9752 | 100.916 | -60.8704
-1.2898 | -121.7408 | -18.1619 | 121.2672 | 7.9752 | 100.9771 | -60.8704
-1.2898 | -121.7408 | -18.1619 | 121.2672 | 7.9752 | 100.9771 | -60.8704
-1.2898 | -121.7408 | -18.1619 | 121.2672 | 7.9752 | 100.9771 | -60.8704
-1.2898 | -121.7408 | -18.1619 | 121.2672 | 7.9752 | 100.9771 | -60.8704
-1.2898 | -121.7408 | -18.1008 | 121.2061 | 7.9752 | 100.916 | -60.8704
-1.2909 | -121.7418 | -18.0396 | 121.1446 | 7.9681 | 100.8543 | -60.8709
-1.2909 | -121.7418 | -18.3454 | 121.4504 | 7.9681 | 101.1601 | -60.8709
-1.2909 | -121.7418 | -18.0396 | 121.1446 | 7.9681 | 100.8543 | -60.8709
-1.2922 | -121.7429 | -18.1619 | 121.2665 | 7.9606 | 100.976 | -60.8715
-1.2922 | -121.7429 | -18.2231 | 121.3277 | 7.9606 | 101.0372 | -60.8715
-1.2933 | -121.7439 | -18.1008 | 121.2051 | 7.9536 | 100.9144 | -60.872
-1.2933 | -121.7439 | -18.2231 | 121.3274 | 7.9536 | 101.0367 | -60.872
-1.2933 | -121.7439 | -18.1619 | 121.2662 | 7.9536 | 100.9755 | -60.872
-1.2945 | -121.8478 | -18.2231 | 121.2928 | 7.9545 | 100.9848 | -60.9239
-1.2945 | -121.8478 | -18.2842 | 121.3539 | 7.9545 | 101.0459 | -60.9239
-1.2945 | -121.8478 | -18.4066 | 121.4763 | 7.9545 | 101.1683 | -60.9239
-1.2956 | -121.8488 | -18.1619 | 121.2312 | 7.9475 | 100.9231 | -60.9244
-1.2956 | -121.8488 | -18.3454 | 121.4147 | 7.9475 | 101.1066 | -60.9244
-1.2969 | -121.8499 | -18.1619 | 121.2309 | 7.94 | 100.9226 | -60.9249
-1.2969 | -121.8499 | -18.2842 | 121.3532 | 7.94 | 101.0449 | -60.9249
-1.2969 | -121.8499 | -18.4066 | 121.4756 | 7.94 | 101.1673 | -60.9249
-1.2969 | -121.8499 | -18.3454 | 121.4144 | 7.94 | 101.1061 | -60.9249
-1.2969 | -122.0812 | -18.3454 | 121.3373 | 7.9579 | 100.9904 | -61.0406
-1.2969 | -122.0812 | -18.4677 | 121.4596 | 7.9579 | 101.1127 | -61.0406
-1.298 | -122.0822 | -18.3454 | 121.3369 | 7.9509 | 100.9899 | -61.0411
-1.298 | -122.0822 | -18.4066 | 121.3981 | 7.9509 | 101.0511 | -61.0411
-1.298 | -122.0822 | -18.4677 | 121.4592 | 7.9509 | 101.1122 | -61.0411
-1.298 | -122.0822 | -18.2842 | 121.2757 | 7.9509 | 100.9287 | -61.0411
-1.298 | -122.0822 | -18.4677 | 121.4592 | 7.9509 | 101.1122 | -61.0411
-1.2992 | -122.0833 | -18.4066 | 121.3978 | 7.9439 | 101.0506 | -61.0416
-1.2992 | -122.0833 | -18.2231 | 121.2143 | 7.9439 | 100.8671 | -61.0416
-1.2992 | -122.0833 | -18.5288 | 121.52 | 7.9439 | 101.1728 | -61.0416
-1.2992 | -122.0833 | -18.3454 | 121.3366 | 7.9439 | 100.9894 | -61.0416
-1.2992 | -122.0833 | -18.2842 | 121.2754 | 7.9439 | 100.9282 | -61.0416
-1.3004 | -122.0843 | -18.3454 | 121.3362 | 7.9364 | 100.9888 | -61.0422
-1.3004 | -122.0843 | -18.2231 | 121.2139 | 7.9364 | 100.8665 | -61.0422
-1.3004 | -122.0843 | -18.2231 | 121.2139 | 7.9364 | 100.8665 | -61.0422
-1.3004 | -122.0843 | -18.1619 | 121.1527 | 7.9364 | 100.8053 | -61.0422
-1.3004 | -122.0843 | -18.4677 | 121.4585 | 7.9364 | 101.1111 | -61.0422
-1.3004 | -122.0843 | -18.4677 | 121.4585 | 7.9364 | 101.1111 | -61.0422
-1.3016 | -122.0854 | -18.3454 | 121.3359 | 7.9295 | 100.9883 | -61.0427
-1.3016 | -122.0854 | -18.59 | 121.5805 | 7.9295 | 101.2329 | -61.0427
-1.3016 | -122.0854 | -18.5288 | 121.5193 | 7.9295 | 101.1717 | -61.0427
-1.3016 | -122.0854 | -18.3454 | 121.3359 | 7.9295 | 100.9883 | -61.0427
-1.3016 | -122.0854 | -18.5288 | 121.5193 | 7.9295 | 101.1717 | -61.0427
-1.3027 | -122.0864 | -18.4677 | 121.4578 | 7.9225 | 101.1101 | -61.0432
-1.3027 | -122.2149 | -18.4677 | 121.415 | 7.9324 | 101.0458 | -61.1075
-1.3039 | -122.216 | -18.4066 | 121.3535 | 7.9254 | 100.9842 | -61.108
-1.3039 | -122.216 | -18.4066 | 121.3535 | 7.9254 | 100.9842 | -61.108
-1.3039 | -122.216 | -18.2842 | 121.2311 | 7.9254 | 100.8618 | -61.108
-1.3039 | -122.216 | -18.3454 | 121.2923 | 7.9254 | 100.923 | -61.108
-1.3051 | -122.217 | -18.5288 | 121.4754 | 7.918 | 101.1059 | -61.1085
-1.3051 | -122.217 | -18.4677 | 121.4143 | 7.918 | 101.0448 | -61.1085
-1.3063 | -122.2181 | -18.4677 | 121.4139 | 7.9111 | 101.0443 | -61.109
-1.3063 | -122.2181 | -18.5288 | 121.475 | 7.9111 | 101.1054 | -61.109
-1.3063 | -122.2181 | -18.4677 | 121.4139 | 7.9111 | 101.0443 | -61.109
-1.3074 | -122.2191 | -18.4677 | 121.4136 | 7.9042 | 101.0437 | -61.1096
-1.3074 | -122.2191 | -18.4066 | 121.3525 | 7.9042 | 100.9826 | -61.1096
-1.3074 | -122.2191 | -18.4677 | 121.4136 | 7.9042 | 101.0437 | -61.1096
-1.3074 | -122.2191 | -18.4677 | 121.4136 | 7.9042 | 101.0437 | -61.1096
-1.3087 | -122.2202 | -18.3454 | 121.2909 | 7.8969 | 100.9209 | -61.1101
-1.3087 | -122.2202 | -18.4677 | 121.4132 | 7.8969 | 101.0432 | -61.1101
-1.3087 | -122.2202 | -18.4066 | 121.3521 | 7.8969 | 100.9821 | -61.1101
-1.3087 | -122.2202 | -18.2842 | 121.2297 | 7.8969 | 100.8597 | -61.1101
-1.3087 | -122.2202 | -18.5288 | 121.4743 | 7.8969 | 101.1043 | -61.1101
-1.3087 | -122.2202 | -18.5288 | 121.4743 | 7.8969 | 101.1043 | -61.1101
-1.3098 | -122.2212 | -18.5288 | 121.474 | 7.89 | 101.1038 | -61.1106
-1.3098 | -122.2212 | -18.4066 | 121.3518 | 7.89 | 100.9816 | -61.1106
-1.3098 | -122.3241 | -18.2842 | 121.1951 | 7.8978 | 100.8078 | -61.162
-1.3098 | -122.2212 | -18.4066 | 121.3518 | 7.89 | 100.9816 | -61.1106
-1.3098 | -122.3241 | -18.2842 | 121.1951 | 7.8978 | 100.8078 | -61.162
-1.3098 | -122.2212 | -18.4066 | 121.3518 | 7.89 | 100.9816 | -61.1106
-1.311 | -122.2223 | -18.4677 | 121.4125 | 7.8831 | 101.0422 | -61.1111
-1.311 | -122.2223 | -18.5288 | 121.4736 | 7.8831 | 101.1033 | -61.1111
-1.311 | -122.2223 | -18.6511 | 121.5959 | 7.8831 | 101.2256 | -61.1111
-1.311 | -122.2223 | -18.6511 | 121.5959 | 7.8831 | 101.2256 | -61.1111
-1.311 | -122.3251 | -18.59 | 121.5006 | 7.8909 | 101.1131 | -61.1625
-1.3121 | -122.3261 | -18.4677 | 121.3779 | 7.8841 | 100.9902 | -61.1631
-1.3121 | -122.3261 | -18.3454 | 121.2556 | 7.8841 | 100.8679 | -61.1631
-1.3121 | -122.3261 | -18.5288 | 121.439 | 7.8841 | 101.0513 | -61.1631
-1.3121 | -122.3261 | -18.2842 | 121.1944 | 7.8841 | 100.8067 | -61.1631
-1.3121 | -122.3261 | -18.4066 | 121.3168 | 7.8841 | 100.9291 | -61.1631
-1.3134 | -122.3272 | -18.3454 | 121.2553 | 7.8768 | 100.8674 | -61.1636
-1.3134 | -122.3272 | -18.2231 | 121.133 | 7.8768 | 100.7451 | -61.1636
-1.3134 | -122.3272 | -18.3454 | 121.2553 | 7.8768 | 100.8674 | -61.1636
-1.3134 | -122.3272 | -18.4066 | 121.3165 | 7.8768 | 100.9286 | -61.1636
-1.3134 | -122.3272 | -18.4677 | 121.3776 | 7.8768 | 100.9897 | -61.1636
-1.3145 | -122.3282 | -18.5288 | 121.4383 | 7.8699 | 101.0503 | -61.1641
-1.3145 | -122.3282 | -18.5288 | 121.4383 | 7.8699 | 101.0503 | -61.1641
-1.3145 | -122.3282 | -18.5288 | 121.4383 | 7.8699 | 101.0503 | -61.1641
-1.3157 | -122.4578 | -18.5288 | 121.3951 | 7.8729 | 100.9855 | -61.2289
-1.3157 | -122.4578 | -18.4677 | 121.334 | 7.8729 | 100.9244 | -61.2289
-1.3169 | -122.4589 | -18.3454 | 121.2114 | 7.8656 | 100.8015 | -61.2295
-1.3169 | -122.4589 | -18.7123 | 121.5783 | 7.8656 | 101.1684 | -61.2295
-1.3169 | -122.4589 | -18.6511 | 121.5171 | 7.8656 | 101.1072 | -61.2295
-1.3169 | -122.4589 | -18.5288 | 121.3948 | 7.8656 | 100.9849 | -61.2295
-1.318 | -122.4599 | -18.6511 | 121.5167 | 7.8588 | 101.1067 | -61.23
-1.318 | -122.4599 | -18.7123 | 121.5779 | 7.8588 | 101.1679 | -61.23
-1.318 | -122.4599 | -18.6511 | 121.5167 | 7.8588 | 101.1067 | -61.23
-1.3192 | -122.461 | -18.7734 | 121.6387 | 7.852 | 101.2285 | -61.2305
-1.3192 | -122.461 | -18.59 | 121.4553 | 7.852 | 101.0451 | -61.2305
-1.3192 | -122.461 | -18.59 | 121.4553 | 7.852 | 101.0451 | -61.2305
-1.3204 | -122.462 | -18.6511 | 121.516 | 7.8452 | 101.1057 | -61.231
-1.3204 | -122.462 | -18.5288 | 121.3937 | 7.8452 | 100.9834 | -61.231
-1.3216 | -122.4631 | -18.4677 | 121.3323 | 7.838 | 100.9218 | -61.2315
-1.3216 | -122.4631 | -18.59 | 121.4546 | 7.838 | 101.0441 | -61.2315
-1.3216 | -122.5659 | -18.8958 | 121.7261 | 7.8457 | 101.2984 | -61.283
-1.3216 | -122.4631 | -18.7123 | 121.5769 | 7.838 | 101.1664 | -61.2315
-1.3216 | -122.4631 | -18.7123 | 121.5769 | 7.838 | 101.1664 | -61.2315
-1.3227 | -122.567 | -18.7123 | 121.5422 | 7.839 | 101.1144 | -61.2835
-1.3227 | -122.567 | -18.5288 | 121.3587 | 7.839 | 100.9309 | -61.2835
-1.3227 | -122.567 | -18.6511 | 121.481 | 7.839 | 101.0532 | -61.2835
-1.3227 | -122.567 | -18.59 | 121.4199 | 7.839 | 100.9921 | -61.2835
-1.3227 | -122.567 | -18.6511 | 121.481 | 7.839 | 101.0532 | -61.2835
-1.3239 | -122.568 | -18.6511 | 121.4807 | 7.8322 | 101.0527 | -61.284
-1.3239 | -122.568 | -18.6511 | 121.4807 | 7.8322 | 101.0527 | -61.284
-1.3239 | -122.568 | -18.7123 | 121.5419 | 7.8322 | 101.1139 | -61.284
-1.3239 | -122.568 | -18.6511 | 121.4807 | 7.8322 | 101.0527 | -61.284
-1.3239 | -122.568 | -18.7734 | 121.603 | 7.8322 | 101.175 | -61.284
-1.3251 | -122.5691 | -18.7123 | 121.5415 | 7.825 | 101.1134 | -61.2845
-1.3251 | -122.5691 | -18.8346 | 121.6638 | 7.825 | 101.2357 | -61.2845
-1.3251 | -122.5691 | -18.7734 | 121.6026 | 7.825 | 101.1745 | -61.2845
-1.3251 | -122.5691 | -18.7123 | 121.5415 | 7.825 | 101.1134 | -61.2845
-1.3251 | -122.6976 | -18.8958 | 121.6822 | 7.8347 | 101.2326 | -61.3488
-1.3263 | -122.5701 | -18.7734 | 121.6023 | 7.8183 | 101.1739 | -61.2851
-1.3263 | -122.5701 | -18.8958 | 121.7247 | 7.8183 | 101.2963 | -61.2851
-1.3263 | -122.5701 | -18.7734 | 121.6023 | 7.8183 | 101.1739 | -61.2851
-1.3263 | -122.6987 | -19.018 | 121.804 | 7.828 | 101.3543 | -61.3493
-1.3263 | -122.6987 | -18.8346 | 121.6206 | 7.828 | 101.1709 | -61.3493
-1.3274 | -122.6997 | -18.8958 | 121.6815 | 7.8212 | 101.2315 | -61.3499
-1.3274 | -122.6997 | -18.8958 | 121.6815 | 7.8212 | 101.2315 | -61.3499
-1.3274 | -122.6997 | -18.7734 | 121.5591 | 7.8212 | 101.1091 | -61.3499
-1.3274 | -122.6997 | -18.8958 | 121.6815 | 7.8212 | 101.2315 | -61.3499
-1.3274 | -122.6997 | -18.9569 | 121.7426 | 7.8212 | 101.2926 | -61.3499
-1.3274 | -122.6997 | -19.0792 | 121.8649 | 7.8212 | 101.4149 | -61.3499
-1.3286 | -122.8036 | -19.018 | 121.7691 | 7.8222 | 101.3018 | -61.4018
-1.3286 | -122.7007 | -18.9569 | 121.7423 | 7.8145 | 101.2921 | -61.3504
-1.3286 | -122.7007 | -19.018 | 121.8034 | 7.8145 | 101.3532 | -61.3504
-1.3298 | -122.7018 | -18.8958 | 121.6808 | 7.8073 | 101.2305 | -61.3509
-1.3298 | -122.8047 | -18.8958 | 121.6465 | 7.8151 | 101.1791 | -61.4023
-1.331 | -122.8057 | -18.7734 | 121.5238 | 7.8084 | 101.0561 | -61.4029
-1.331 | -122.8057 | -18.9569 | 121.7073 | 7.8084 | 101.2396 | -61.4029
-1.331 | -122.8057 | -18.7734 | 121.5238 | 7.8084 | 101.0561 | -61.4029
-1.3321 | -122.8068 | -18.8346 | 121.5846 | 7.8017 | 101.1168 | -61.4034
-1.3321 | -122.8068 | -19.0792 | 121.8292 | 7.8017 | 101.3614 | -61.4034
-1.3321 | -122.8068 | -18.8958 | 121.6458 | 7.8017 | 101.178 | -61.4034
-1.3321 | -122.8068 | -19.018 | 121.768 | 7.8017 | 101.3002 | -61.4034
-1.3321 | -122.8068 | -18.8346 | 121.5846 | 7.8017 | 101.1168 | -61.4034
-1.3334 | -122.8079 | -18.8346 | 121.5842 | 7.7946 | 101.1163 | -61.4039
-1.3334 | -122.8079 | -18.9569 | 121.7065 | 7.7946 | 101.2386 | -61.4039
-1.3345 | -122.8089 | -18.7734 | 121.5227 | 7.7879 | 101.0546 | -61.4044
-1.3345 | -122.8089 | -18.8958 | 121.6451 | 7.7879 | 101.177 | -61.4044
-1.3345 | -122.8089 | -18.7734 | 121.5227 | 7.7879 | 101.0546 | -61.4044
-1.3345 | -122.8089 | -18.6511 | 121.4004 | 7.7879 | 100.9323 | -61.4044
-1.3345 | -122.8089 | -18.8958 | 121.6451 | 7.7879 | 101.177 | -61.4044
-1.3345 | -122.8089 | -18.7123 | 121.4616 | 7.7879 | 100.9935 | -61.4044
-1.3345 | -122.8089 | -18.8346 | 121.5839 | 7.7879 | 101.1158 | -61.4044
-1.3357 | -122.8099 | -18.6511 | 121.4001 | 7.7812 | 100.9317 | -61.405
-1.3357 | -122.8099 | -18.8346 | 121.5836 | 7.7812 | 101.1152 | -61.405
-1.3357 | -122.9128 | -18.8346 | 121.5493 | 7.7889 | 101.0638 | -61.4564
-1.3357 | -122.8099 | -18.7734 | 121.5224 | 7.7812 | 101.054 | -61.405
-1.3357 | -122.8099 | -18.7734 | 121.5224 | 7.7812 | 101.054 | -61.405
-1.3357 | -122.8099 | -18.7734 | 121.5224 | 7.7812 | 101.054 | -61.405
-1.3368 | -122.811 | -18.8958 | 121.6444 | 7.7746 | 101.1759 | -61.4055
-1.3368 | -122.811 | -18.7734 | 121.522 | 7.7746 | 101.0535 | -61.4055
-1.3368 | -122.9138 | -18.9569 | 121.6712 | 7.7823 | 101.1856 | -61.4569
-1.3368 | -122.9138 | -18.7734 | 121.4877 | 7.7823 | 101.0021 | -61.4569
-1.3368 | -122.9138 | -18.8346 | 121.5489 | 7.7823 | 101.0633 | -61.4569
-1.3381 | -122.9149 | -18.8958 | 121.6098 | 7.7752 | 101.1239 | -61.4575
-1.3381 | -122.9149 | -18.8958 | 121.6098 | 7.7752 | 101.1239 | -61.4575
-1.3381 | -122.9149 | -18.8958 | 121.6098 | 7.7752 | 101.1239 | -61.4575
-1.3381 | -122.9149 | -18.6511 | 121.3651 | 7.7752 | 100.8792 | -61.4575
-1.3381 | -122.9149 | -18.7123 | 121.4263 | 7.7752 | 100.9404 | -61.4575
-1.3392 | -122.916 | -18.7123 | 121.4259 | 7.7686 | 100.9399 | -61.458
-1.3392 | -122.916 | -18.8958 | 121.6094 | 7.7686 | 101.1234 | -61.458
-1.3392 | -122.916 | -18.8958 | 121.6094 | 7.7686 | 101.1234 | -61.458
-1.3392 | -122.916 | -18.8958 | 121.6094 | 7.7686 | 101.1234 | -61.458
-1.3392 | -122.916 | -18.8958 | 121.6094 | 7.7686 | 101.1234 | -61.458
-1.3404 | -122.917 | -18.7734 | 121.4867 | 7.7619 | 101.0005 | -61.4585
-1.3404 | -122.917 | -18.8346 | 121.5479 | 7.7619 | 101.0617 | -61.4585
-1.3404 | -122.917 | -19.018 | 121.7313 | 7.7619 | 101.2451 | -61.4585
-1.3416 | -122.9181 | -19.018 | 121.7309 | 7.7549 | 101.2446 | -61.459
-1.3416 | -122.9181 | -18.8958 | 121.6087 | 7.7549 | 101.1224 | -61.459
-1.3416 | -123.0467 | -18.8958 | 121.5658 | 7.7645 | 101.0581 | -61.5233
-1.3428 | -123.0477 | -18.8958 | 121.5655 | 7.7579 | 101.0575 | -61.5239
-1.3428 | -122.9191 | -18.8346 | 121.5472 | 7.7483 | 101.0606 | -61.4596
-1.3428 | -123.0477 | -18.9569 | 121.6266 | 7.7579 | 101.1186 | -61.5239
-1.3439 | -123.0487 | -18.8958 | 121.5652 | 7.7513 | 101.057 | -61.5244
-1.3439 | -123.0487 | -18.9569 | 121.6263 | 7.7513 | 101.1181 | -61.5244
-1.3439 | -123.0487 | -18.8958 | 121.5652 | 7.7513 | 101.057 | -61.5244
-1.3451 | -123.0498 | -18.9569 | 121.6259 | 7.7447 | 101.1176 | -61.5249
-1.3451 | -123.0498 | -18.8958 | 121.5648 | 7.7447 | 101.0565 | -61.5249
-1.3451 | -123.0498 | -19.1403 | 121.8093 | 7.7447 | 101.301 | -61.5249
-1.3451 | -123.0498 | -18.8958 | 121.5648 | 7.7447 | 101.0565 | -61.5249
-1.3451 | -123.0498 | -18.8346 | 121.5036 | 7.7447 | 100.9953 | -61.5249
-1.3475 | -123.0519 | -18.9569 | 121.6252 | 7.7312 | 101.1165 | -61.526
-1.3475 | -123.0519 | -19.018 | 121.6863 | 7.7312 | 101.1776 | -61.526
-1.3475 | -123.1548 | -19.018 | 121.652 | 7.7388 | 101.1262 | -61.5774
-1.3475 | -123.0519 | -18.9569 | 121.6252 | 7.7312 | 101.1165 | -61.526
-1.3475 | -123.1548 | -18.8958 | 121.5298 | 7.7388 | 101.004 | -61.5774
-1.3475 | -123.0519 | -18.8346 | 121.5029 | 7.7312 | 100.9942 | -61.526
-1.3486 | -123.1558 | -18.9569 | 121.5906 | 7.7322 | 101.0646 | -61.5779
-1.3486 | -123.1558 | -19.0792 | 121.7129 | 7.7322 | 101.1869 | -61.5779
-1.3486 | -123.1558 | -18.9569 | 121.5906 | 7.7322 | 101.0646 | -61.5779
-1.3486 | -123.053 | -19.018 | 121.6859 | 7.7246 | 101.1771 | -61.5265
-1.3486 | -123.1558 | -19.0792 | 121.7129 | 7.7322 | 101.1869 | -61.5779
-1.3498 | -123.1569 | -19.1403 | 121.7736 | 7.7253 | 101.2474 | -61.5785
-1.3498 | -123.0541 | -18.8958 | 121.5634 | 7.7177 | 101.0544 | -61.527
-1.3498 | -123.1569 | -19.0792 | 121.7125 | 7.7253 | 101.1863 | -61.5785
-1.3498 | -123.1569 | -18.8958 | 121.5291 | 7.7253 | 101.0029 | -61.5785
-1.3498 | -123.1569 | -19.018 | 121.6513 | 7.7253 | 101.1251 | -61.5785
-1.3498 | -123.1569 | -19.0792 | 121.7125 | 7.7253 | 101.1863 | -61.5785
-1.351 | -123.158 | -18.9569 | 121.5898 | 7.7187 | 101.0635 | -61.579
-1.351 | -123.158 | -19.018 | 121.6509 | 7.7187 | 101.1246 | -61.579
-1.351 | -123.158 | -18.9569 | 121.5898 | 7.7187 | 101.0635 | -61.579
-1.351 | -123.158 | -18.8958 | 121.5287 | 7.7187 | 101.0024 | -61.579
-1.351 | -123.158 | -18.9569 | 121.5898 | 7.7187 | 101.0635 | -61.579
-1.351 | -123.158 | -19.0792 | 121.7121 | 7.7187 | 101.1858 | -61.579
-1.3522 | -123.159 | -19.1403 | 121.7729 | 7.7122 | 101.2464 | -61.5795
-1.3522 | -123.159 | -19.2015 | 121.8341 | 7.7122 | 101.3076 | -61.5795
-1.3533 | -123.2886 | -19.018 | 121.6074 | 7.7152 | 101.0593 | -61.6443
-1.3533 | -123.16 | -18.7734 | 121.4057 | 7.7057 | 100.879 | -61.58
-1.3533 | -123.16 | -19.018 | 121.6503 | 7.7057 | 101.1236 | -61.58
-1.3533 | -123.16 | -18.8958 | 121.5281 | 7.7057 | 101.0014 | -61.58
-1.3545 | -123.1612 | -19.018 | 121.6499 | 7.6988 | 101.123 | -61.5806
-1.3545 | -123.2897 | -18.9569 | 121.5459 | 7.7083 | 100.9976 | -61.6449
-1.3545 | -123.2897 | -18.8958 | 121.4848 | 7.7083 | 100.9365 | -61.6449
-1.3545 | -123.2897 | -18.9569 | 121.5459 | 7.7083 | 100.9976 | -61.6449
-1.3557 | -123.1622 | -18.8958 | 121.5273 | 7.6923 | 101.0003 | -61.5811
-1.3557 | -123.2908 | -19.018 | 121.6067 | 7.7018 | 101.0582 | -61.6454
-1.3557 | -123.2908 | -18.8958 | 121.4845 | 7.7018 | 100.936 | -61.6454
-1.3569 | -123.2918 | -19.018 | 121.6063 | 7.6953 | 101.0577 | -61.6459
-1.3569 | -123.2918 | -19.018 | 121.6063 | 7.6953 | 101.0577 | -61.6459
-1.3569 | -123.2918 | -18.9569 | 121.5452 | 7.6953 | 100.9966 | -61.6459
-1.3569 | -123.2918 | -18.9569 | 121.5452 | 7.6953 | 100.9966 | -61.6459
-1.3569 | -123.2918 | -19.1403 | 121.7286 | 7.6953 | 101.18 | -61.6459
-1.3581 | -123.3958 | -19.018 | 121.5717 | 7.696 | 101.0057 | -61.6979
-1.3581 | -123.2929 | -18.9569 | 121.5449 | 7.6884 | 100.996 | -61.6465
-1.3581 | -123.2929 | -19.1403 | 121.7283 | 7.6884 | 101.1794 | -61.6465
-1.3581 | -123.3958 | -18.8346 | 121.3883 | 7.696 | 100.8223 | -61.6979
-1.3581 | -123.3958 | -18.9569 | 121.5106 | 7.696 | 100.9446 | -61.6979
-1.3592 | -123.294 | -19.018 | 121.6056 | 7.682 | 101.0566 | -61.647
-1.3592 | -123.3968 | -18.9569 | 121.5102 | 7.6895 | 100.9441 | -61.6984
-1.3592 | -123.3968 | -18.9569 | 121.5102 | 7.6895 | 100.9441 | -61.6984
-1.3592 | -123.3968 | -19.0792 | 121.6325 | 7.6895 | 101.0664 | -61.6984
-1.3592 | -123.3968 | -19.018 | 121.5713 | 7.6895 | 101.0052 | -61.6984
-1.3604 | -123.3979 | -18.7734 | 121.3264 | 7.6831 | 100.7601 | -61.6989
-1.3604 | -123.3979 | -18.9569 | 121.5099 | 7.6831 | 100.9436 | -61.6989
-1.3604 | -123.3979 | -18.9569 | 121.5099 | 7.6831 | 100.9436 | -61.6989
-1.3604 | -123.3979 | -18.8346 | 121.3876 | 7.6831 | 100.8213 | -61.6989
-1.3604 | -123.3979 | -18.9569 | 121.5099 | 7.6831 | 100.9436 | -61.6989
-1.3604 | -123.3979 | -19.018 | 121.571 | 7.6831 | 101.0047 | -61.6989
-1.3616 | -123.3989 | -19.1403 | 121.6929 | 7.6766 | 101.1264 | -61.6995
-1.3616 | -123.3989 | -18.8958 | 121.4484 | 7.6766 | 100.8819 | -61.6995
-1.3616 | -123.3989 | -19.018 | 121.5706 | 7.6766 | 101.0041 | -61.6995
-1.3616 | -123.3989 | -18.9569 | 121.5095 | 7.6766 | 100.943 | -61.6995
-1.3616 | -123.3989 | -19.2015 | 121.7541 | 7.6766 | 101.1876 | -61.6995
-1.3628 | -123.5286 | -19.0792 | 121.5886 | 7.6792 | 101.0005 | -61.7643
-1.3628 | -123.4 | -19.0792 | 121.6315 | 7.6698 | 101.0648 | -61.7
-1.3628 | -123.5286 | -19.0792 | 121.5886 | 7.6792 | 101.0005 | -61.7643
-1.3628 | -123.4 | -18.9569 | 121.5092 | 7.6698 | 100.9425 | -61.7
-1.3628 | -123.5286 | -18.9569 | 121.4663 | 7.6792 | 100.8782 | -61.7643
-1.3639 | -123.4011 | -18.8958 | 121.4477 | 7.6634 | 100.8809 | -61.7005
-1.3639 | -123.5297 | -18.9569 | 121.4659 | 7.6728 | 100.8777 | -61.7648
-1.3639 | -123.5297 | -19.0792 | 121.5882 | 7.6728 | 101 | -61.7648
-1.3651 | -123.5307 | -18.9569 | 121.4656 | 7.6664 | 100.8771 | -61.7654
-1.3651 | -123.5307 | -18.8958 | 121.4045 | 7.6664 | 100.816 | -61.7654
-1.3651 | -123.5307 | -19.2015 | 121.7102 | 7.6664 | 101.1217 | -61.7654
-1.3651 | -123.4021 | -18.8958 | 121.4474 | 7.657 | 100.8803 | -61.7011
-1.3663 | -123.5318 | -19.018 | 121.5263 | 7.6596 | 100.9377 | -61.7659
-1.3663 | -123.5318 | -18.9569 | 121.4652 | 7.6596 | 100.8766 | -61.7659
-1.3675 | -123.5329 | -19.2626 | 121.7706 | 7.6532 | 101.1818 | -61.7664
-1.3675 | -123.5329 | -19.1403 | 121.6483 | 7.6532 | 101.0595 | -61.7664
-1.3675 | -123.5329 | -19.2015 | 121.7095 | 7.6532 | 101.1207 | -61.7664
-1.3675 | -123.5329 | -19.2626 | 121.7706 | 7.6532 | 101.1818 | -61.7664
-1.3675 | -123.5329 | -19.2015 | 121.7095 | 7.6532 | 101.1207 | -61.7664
-1.3686 | -123.5339 | -19.1403 | 121.6479 | 7.6468 | 101.0589 | -61.767
-1.3686 | -123.5339 | -19.0792 | 121.5868 | 7.6468 | 100.9978 | -61.767
-1.3686 | -123.5339 | -19.3238 | 121.8314 | 7.6468 | 101.2424 | -61.767
-1.3686 | -123.5339 | -19.2015 | 121.7091 | 7.6468 | 101.1201 | -61.767
-1.3686 | -123.6368 | -19.2626 | 121.7359 | 7.6543 | 101.1298 | -61.8184
-1.3686 | -123.5339 | -19.2015 | 121.7091 | 7.6468 | 101.1201 | -61.767
-1.3686 | -123.5339 | -19.018 | 121.5256 | 7.6468 | 100.9366 | -61.767
-1.3698 | -123.535 | -19.3238 | 121.8311 | 7.6404 | 101.2419 | -61.7675
-1.3698 | -123.535 | -19.1403 | 121.6476 | 7.6404 | 101.0584 | -61.7675
-1.3698 | -123.535 | -19.1403 | 121.6476 | 7.6404 | 101.0584 | -61.7675
-1.3698 | -123.6378 | -19.0792 | 121.5522 | 7.6479 | 100.9459 | -61.8189
-1.3698 | -123.535 | -19.018 | 121.5253 | 7.6404 | 100.9361 | -61.7675
-1.371 | -123.6389 | -19.2015 | 121.6741 | 7.6411 | 101.0676 | -61.8195
-1.371 | -123.5361 | -19.0792 | 121.5861 | 7.6336 | 100.9968 | -61.768
-1.371 | -123.5361 | -19.2015 | 121.7084 | 7.6336 | 101.1191 | -61.768
-1.371 | -123.5361 | -19.1403 | 121.6472 | 7.6336 | 101.0579 | -61.768
-1.371 | -123.6389 | -19.0792 | 121.5518 | 7.6411 | 100.9453 | -61.8195
-1.371 | -123.5361 | -19.2626 | 121.7695 | 7.6336 | 101.1802 | -61.768
-1.3722 | -123.64 | -19.1403 | 121.6126 | 7.6348 | 101.0059 | -61.82
-1.3722 | -123.64 | -19.018 | 121.4903 | 7.6348 | 100.8836 | -61.82
-1.3722 | -123.64 | -19.2015 | 121.6738 | 7.6348 | 101.0671 | -61.82
-1.3733 | -123.641 | -19.385 | 121.8569 | 7.6284 | 101.2501 | -61.8205
-1.3733 | -123.641 | -19.1403 | 121.6122 | 7.6284 | 101.0054 | -61.8205
-1.3733 | -123.641 | -19.1403 | 121.6122 | 7.6284 | 101.0054 | -61.8205
-1.3733 | -123.641 | -19.1403 | 121.6122 | 7.6284 | 101.0054 | -61.8205
-1.3746 | -123.6421 | -19.2015 | 121.6731 | 7.6217 | 101.066 | -61.8211
-1.3746 | -123.6421 | -19.385 | 121.8566 | 7.6217 | 101.2495 | -61.8211
-1.3746 | -123.6421 | -19.1403 | 121.6119 | 7.6217 | 101.0048 | -61.8211
-1.3757 | -123.6432 | -19.2015 | 121.6727 | 7.6154 | 101.0655 | -61.8216
-1.3757 | -123.6432 | -19.2626 | 121.7338 | 7.6154 | 101.1266 | -61.8216
-1.3757 | -123.7718 | -19.1403 | 121.5686 | 7.6247 | 100.94 | -61.8859
-1.3769 | -123.6442 | -19.385 | 121.8559 | 7.609 | 101.2485 | -61.8221
-1.3769 | -123.7729 | -19.018 | 121.446 | 7.6184 | 100.8172 | -61.8864
-1.3769 | -123.7729 | -19.3238 | 121.7518 | 7.6184 | 101.123 | -61.8864
-1.378 | -123.7739 | -19.2015 | 121.6291 | 7.6121 | 101.0002 | -61.8869
-1.378 | -123.6453 | -19.2015 | 121.672 | 7.6027 | 101.0645 | -61.8226
-1.378 | -123.7739 | -19.2626 | 121.6902 | 7.6121 | 101.0613 | -61.8869
-1.378 | -123.7739 | -19.3238 | 121.7514 | 7.6121 | 101.1225 | -61.8869
-1.378 | -123.7739 | -19.2626 | 121.6902 | 7.6121 | 101.0613 | -61.8869
-1.3793 | -123.775 | -19.2626 | 121.6899 | 7.6054 | 101.0607 | -61.8875
-1.378 | -123.7739 | -19.4462 | 121.8738 | 7.6121 | 101.2449 | -61.8869
-1.3793 | -123.775 | -19.2626 | 121.6899 | 7.6054 | 101.0607 | -61.8875
-1.3793 | -123.775 | -19.385 | 121.8123 | 7.6054 | 101.1831 | -61.8875
-1.3793 | -123.775 | -19.385 | 121.8123 | 7.6054 | 101.1831 | -61.8875
-1.3793 | -123.775 | -19.2015 | 121.6288 | 7.6054 | 100.9996 | -61.8875
-1.3804 | -123.7761 | -19.018 | 121.4449 | 7.5991 | 100.8156 | -61.888
-1.3804 | -123.7761 | -19.2626 | 121.6895 | 7.5991 | 101.0602 | -61.888
-1.3804 | -123.7761 | -19.2015 | 121.6284 | 7.5991 | 100.9991 | -61.888
-1.3804 | -123.7761 | -19.385 | 121.8119 | 7.5991 | 101.1826 | -61.888
-1.3804 | -123.7761 | -19.4462 | 121.8731 | 7.5991 | 101.2438 | -61.888
-1.3816 | -123.88 | -19.385 | 121.7773 | 7.6002 | 101.1306 | -61.94
-1.3816 | -123.88 | -19.4462 | 121.8385 | 7.6002 | 101.1918 | -61.94
-1.3816 | -123.7771 | -19.385 | 121.8116 | 7.5928 | 101.182 | -61.8886
-1.3816 | -123.88 | -19.2626 | 121.6549 | 7.6002 | 101.0082 | -61.94
-1.3816 | -123.7771 | -19.385 | 121.8116 | 7.5928 | 101.182 | -61.8886
-1.3816 | -123.7771 | -19.5073 | 121.9339 | 7.5928 | 101.3043 | -61.8886
-1.3816 | -123.88 | -19.3238 | 121.7161 | 7.6002 | 101.0694 | -61.94
-1.3828 | -123.8811 | -19.385 | 121.7769 | 7.5936 | 101.13 | -61.9406
-1.3828 | -123.8811 | -19.5073 | 121.8992 | 7.5936 | 101.2523 | -61.9406
-1.3828 | -123.8811 | -19.385 | 121.7769 | 7.5936 | 101.13 | -61.9406
-1.384 | -123.8822 | -19.385 | 121.7765 | 7.5873 | 101.1295 | -61.9411
-1.3828 | -123.8811 | -19.3238 | 121.7157 | 7.5936 | 101.0688 | -61.9406
-1.3828 | -123.8811 | -19.4462 | 121.8381 | 7.5936 | 101.1912 | -61.9406
-1.384 | -123.8822 | -19.4462 | 121.8377 | 7.5873 | 101.1907 | -61.9411
-1.384 | -123.8822 | -19.4462 | 121.8377 | 7.5873 | 101.1907 | -61.9411
-1.384 | -123.8822 | -19.3238 | 121.7153 | 7.5873 | 101.0683 | -61.9411
-1.384 | -123.8822 | -19.2015 | 121.593 | 7.5873 | 100.946 | -61.9411
-1.384 | -123.8822 | -19.2015 | 121.593 | 7.5873 | 100.946 | -61.9411
-1.3851 | -123.8832 | -19.3238 | 121.715 | 7.581 | 101.0678 | -61.9416
-1.3851 | -123.8832 | -19.4462 | 121.8374 | 7.581 | 101.1902 | -61.9416
-1.3851 | -124.0118 | -19.3238 | 121.6721 | 7.5903 | 101.0035 | -62.0059
-1.3863 | -124.0129 | -19.5073 | 121.8553 | 7.5841 | 101.1865 | -62.0064
-1.3863 | -124.0129 | -19.5073 | 121.8553 | 7.5841 | 101.1865 | -62.0064
-1.3875 | -124.014 | -19.385 | 121.7326 | 7.5774 | 101.0636 | -62.007
-1.3875 | -124.014 | -19.2626 | 121.6102 | 7.5774 | 100.9412 | -62.007
-1.3875 | -124.014 | -19.385 | 121.7326 | 7.5774 | 101.0636 | -62.007
-1.3875 | -124.014 | -19.5073 | 121.8549 | 7.5774 | 101.1859 | -62.007
-1.3887 | -124.015 | -19.4462 | 121.7935 | 7.5712 | 101.1243 | -62.0075
-1.3887 | -124.1179 | -19.4462 | 121.7592 | 7.5786 | 101.0728 | -62.059
-1.3898 | -124.0161 | -19.6296 | 121.9765 | 7.565 | 101.3072 | -62.008
-1.3898 | -124.119 | -19.5684 | 121.881 | 7.5724 | 101.1945 | -62.0595
-1.3898 | -124.0161 | -19.6907 | 122.0376 | 7.565 | 101.3683 | -62.008
-1.3898 | -124.119 | -19.6296 | 121.9422 | 7.5724 | 101.2557 | -62.0595
-1.391 | -124.1201 | -19.6296 | 121.9418 | 7.5658 | 101.2551 | -62.0601
-1.3898 | -124.119 | -19.5684 | 121.881 | 7.5724 | 101.1945 | -62.0595
-1.391 | -124.1201 | -19.6296 | 121.9418 | 7.5658 | 101.2551 | -62.0601
-1.391 | -124.1201 | -19.6907 | 122.0029 | 7.5658 | 101.3162 | -62.0601
-1.391 | -124.1201 | -19.6907 | 122.0029 | 7.5658 | 101.3162 | -62.0601
-1.391 | -124.1201 | -19.5684 | 121.8806 | 7.5658 | 101.1939 | -62.0601
-1.3922 | -124.1212 | -19.5684 | 121.8803 | 7.5596 | 101.1934 | -62.0606
-1.3922 | -124.1212 | -19.5684 | 121.8803 | 7.5596 | 101.1934 | -62.0606
-1.3922 | -124.1212 | -19.5073 | 121.8192 | 7.5596 | 101.1323 | -62.0606
-1.3922 | -124.1212 | -19.5684 | 121.8803 | 7.5596 | 101.1934 | -62.0606
-1.3922 | -124.1212 | -19.6907 | 122.0026 | 7.5596 | 101.3157 | -62.0606
-1.3922 | -124.1212 | -19.7519 | 122.0638 | 7.5596 | 101.3769 | -62.0606
-1.3933 | -124.1222 | -19.6296 | 121.9411 | 7.5534 | 101.2541 | -62.0611
-1.3933 | -124.2251 | -19.4462 | 121.7234 | 7.5607 | 101.0192 | -62.1126
-1.3933 | -124.2251 | -19.5073 | 121.7845 | 7.5607 | 101.0803 | -62.1126
-1.3933 | -124.1222 | -19.6296 | 121.9411 | 7.5534 | 101.2541 | -62.0611
-1.3933 | -124.2251 | -19.5684 | 121.8456 | 7.5607 | 101.1414 | -62.1126
-1.3945 | -124.2262 | -19.4462 | 121.7231 | 7.5546 | 101.0187 | -62.1131
-1.3945 | -124.2262 | -19.4462 | 121.7231 | 7.5546 | 101.0187 | -62.1131
-1.3945 | -124.2262 | -19.4462 | 121.7231 | 7.5546 | 101.0187 | -62.1131
-1.3945 | -124.2262 | -19.5073 | 121.7842 | 7.5546 | 101.0798 | -62.1131
-1.3945 | -124.2262 | -19.6296 | 121.9065 | 7.5546 | 101.2021 | -62.1131
-1.3945 | -124.2262 | -19.5684 | 121.8453 | 7.5546 | 101.1409 | -62.1131
-1.3957 | -124.2273 | -19.5684 | 121.8449 | 7.548 | 101.1404 | -62.1136
-1.3957 | -124.2273 | -19.5684 | 121.8449 | 7.548 | 101.1404 | -62.1136
-1.3957 | -124.2273 | -19.5073 | 121.7838 | 7.548 | 101.0793 | -62.1136
-1.3957 | -124.2273 | -19.6296 | 121.9061 | 7.548 | 101.2016 | -62.1136
-1.3957 | -124.2273 | -19.4462 | 121.7227 | 7.548 | 101.0182 | -62.1136
-1.3969 | -124.2283 | -19.5684 | 121.8446 | 7.5418 | 101.1398 | -62.1142
-1.3969 | -124.2283 | -19.5684 | 121.8446 | 7.5418 | 101.1398 | -62.1142
-1.3969 | -124.2283 | -19.5684 | 121.8446 | 7.5418 | 101.1398 | -62.1142
-1.398 | -124.2294 | -19.5073 | 121.7831 | 7.5356 | 101.0782 | -62.1147
-1.398 | -124.2294 | -19.5684 | 121.8442 | 7.5356 | 101.1393 | -62.1147
-1.398 | -124.2294 | -19.6296 | 121.9054 | 7.5356 | 101.2005 | -62.1147
-1.3993 | -124.2305 | -19.8131 | 122.0885 | 7.5291 | 101.3834 | -62.1153
-1.3993 | -124.4621 | -19.6296 | 121.8278 | 7.5457 | 101.0842 | -62.231
-1.3993 | -124.4621 | -19.8131 | 122.0113 | 7.5457 | 101.2677 | -62.231
-1.3993 | -124.4621 | -19.6907 | 121.8889 | 7.5457 | 101.1453 | -62.231
-1.4004 | -124.4631 | -19.6907 | 121.8886 | 7.5395 | 101.1447 | -62.2316
-1.4004 | -124.4631 | -19.6907 | 121.8886 | 7.5395 | 101.1447 | -62.2316
-1.4016 | -124.4642 | -19.6296 | 121.8271 | 7.5334 | 101.0831 | -62.2321
-1.4016 | -124.4642 | -19.6907 | 121.8882 | 7.5334 | 101.1442 | -62.2321
-1.4016 | -124.4642 | -19.7519 | 121.9494 | 7.5334 | 101.2054 | -62.2321
-1.4016 | -124.4642 | -19.7519 | 121.9494 | 7.5334 | 101.2054 | -62.2321
-1.4016 | -124.5928 | -19.6907 | 121.8454 | 7.5425 | 101.0799 | -62.2964
-1.4016 | -124.5928 | -19.8131 | 121.9678 | 7.5425 | 101.2023 | -62.2964
-1.4027 | -124.4652 | -19.6296 | 121.8268 | 7.5272 | 101.0826 | -62.2326
-1.4027 | -124.4652 | -19.8742 | 122.0714 | 7.5272 | 101.3272 | -62.2326
-1.4027 | -124.5939 | -19.4462 | 121.6005 | 7.5364 | 100.8349 | -62.2969
-1.4027 | -124.4652 | -19.7519 | 121.9491 | 7.5272 | 101.2049 | -62.2326
-1.404 | -124.595 | -19.6907 | 121.8446 | 7.5299 | 101.0788 | -62.2975
-1.404 | -124.4663 | -19.8742 | 122.071 | 7.5207 | 101.3266 | -62.2332
-1.404 | -124.4663 | -19.8131 | 122.0099 | 7.5207 | 101.2655 | -62.2332
-1.404 | -124.4663 | -19.6907 | 121.8875 | 7.5207 | 101.1431 | -62.2332
-1.404 | -124.595 | -19.9354 | 122.0893 | 7.5299 | 101.3235 | -62.2975
-1.404 | -124.595 | -19.8131 | 121.967 | 7.5299 | 101.2012 | -62.2975
-1.404 | -124.595 | -19.6296 | 121.7835 | 7.5299 | 101.0177 | -62.2975
-1.4051 | -124.596 | -19.8742 | 122.0278 | 7.5238 | 101.2618 | -62.298
-1.4051 | -124.596 | -19.7519 | 121.9055 | 7.5238 | 101.1395 | -62.298
-1.4051 | -124.596 | -19.7519 | 121.9055 | 7.5238 | 101.1395 | -62.298
-1.4051 | -124.4674 | -19.8131 | 122.0096 | 7.5146 | 101.265 | -62.2337
-1.4063 | -124.4685 | -19.8131 | 122.0092 | 7.5085 | 101.2645 | -62.2342
-1.4063 | -124.4685 | -19.8742 | 122.0703 | 7.5085 | 101.3256 | -62.2342
-1.4063 | -124.5971 | -19.6296 | 121.7828 | 7.5176 | 101.0166 | -62.2986
-1.4063 | -124.5971 | -19.6296 | 121.7828 | 7.5176 | 101.0166 | -62.2986
-1.4063 | -124.5971 | -19.8131 | 121.9663 | 7.5176 | 101.2001 | -62.2986
-1.4063 | -124.5971 | -19.7519 | 121.9051 | 7.5176 | 101.1389 | -62.2986
-1.4075 | -124.5982 | -19.7519 | 121.9048 | 7.5112 | 101.1384 | -62.2991
-1.4075 | -124.5982 | -19.7519 | 121.9048 | 7.5112 | 101.1384 | -62.2991
-1.4075 | -124.5982 | -19.6296 | 121.7825 | 7.5112 | 101.0161 | -62.2991
-1.4075 | -124.5982 | -19.8131 | 121.966 | 7.5112 | 101.1996 | -62.2991
-1.4087 | -124.5993 | -19.9965 | 122.149 | 7.5051 | 101.3825 | -62.2996
-1.4087 | -124.5993 | -19.8742 | 122.0267 | 7.5051 | 101.2602 | -62.2996
-1.4087 | -124.5993 | -19.8131 | 121.9656 | 7.5051 | 101.1991 | -62.2996
-1.4087 | -124.5993 | -19.9354 | 122.0879 | 7.5051 | 101.3214 | -62.2996
-1.4098 | -124.6003 | -20.0576 | 122.2098 | 7.499 | 101.443 | -62.3002
-1.4098 | -124.6003 | -19.8131 | 121.9653 | 7.499 | 101.1985 | -62.3002
-1.411 | -124.6014 | -19.9965 | 122.1483 | 7.4929 | 101.3814 | -62.3007
-1.411 | -124.6014 | -19.9354 | 122.0872 | 7.4929 | 101.3203 | -62.3007
-1.411 | -124.6014 | -19.8742 | 122.026 | 7.4929 | 101.2591 | -62.3007
-1.411 | -124.7043 | -19.9354 | 122.0529 | 7.5002 | 101.2688 | -62.3522
-1.411 | -124.7043 | -19.7519 | 121.8694 | 7.5002 | 101.0853 | -62.3522
-1.4122 | -124.7054 | -19.7519 | 121.869 | 7.4938 | 101.0848 | -62.3527
-1.4122 | -124.6025 | -19.6907 | 121.8421 | 7.4865 | 101.075 | -62.3013
-1.4122 | -124.7054 | -19.8131 | 121.9302 | 7.4938 | 101.146 | -62.3527
-1.4122 | -124.7054 | -19.8131 | 121.9302 | 7.4938 | 101.146 | -62.3527
-1.4122 | -124.7054 | -19.8742 | 121.9913 | 7.4938 | 101.2071 | -62.3527
-1.4122 | -124.7054 | -19.7519 | 121.869 | 7.4938 | 101.0848 | -62.3527
-1.4134 | -124.7065 | -19.9354 | 122.0522 | 7.4877 | 101.2678 | -62.3532
-1.4134 | -124.7065 | -19.8131 | 121.9299 | 7.4877 | 101.1455 | -62.3532
-1.4134 | -124.7065 | -19.8131 | 121.9299 | 7.4877 | 101.1455 | -62.3532
-1.4134 | -124.6036 | -19.9965 | 122.1476 | 7.4804 | 101.3803 | -62.3018
-1.4134 | -124.7065 | -19.8742 | 121.991 | 7.4877 | 101.2066 | -62.3532
-1.4145 | -124.6046 | -19.9354 | 122.0861 | 7.4744 | 101.3187 | -62.3023
-1.4145 | -124.7076 | -19.9965 | 122.1129 | 7.4817 | 101.3283 | -62.3538
-1.4145 | -124.7076 | -19.8131 | 121.9295 | 7.4817 | 101.1449 | -62.3538
-1.4145 | -124.7076 | -19.8131 | 121.9295 | 7.4817 | 101.1449 | -62.3538
-1.4145 | -124.7076 | -19.8742 | 121.9906 | 7.4817 | 101.206 | -62.3538
-1.4158 | -124.7087 | -19.9354 | 122.0514 | 7.4753 | 101.2667 | -62.3543
-1.4158 | -124.7087 | -19.8131 | 121.9291 | 7.4753 | 101.1444 | -62.3543
-1.4158 | -124.7087 | -19.8131 | 121.9291 | 7.4753 | 101.1444 | -62.3543
-1.4158 | -124.8373 | -19.8742 | 121.9474 | 7.4843 | 101.1411 | -62.4187
-1.4158 | -124.7087 | -20.1188 | 122.2348 | 7.4753 | 101.4501 | -62.3543
-1.4158 | -124.7087 | -19.8131 | 121.9291 | 7.4753 | 101.1444 | -62.3543
-1.4169 | -124.8384 | -20.0576 | 122.1304 | 7.4783 | 101.324 | -62.4192
-1.4169 | -124.7097 | -19.9354 | 122.0511 | 7.4692 | 101.2661 | -62.3549
-1.4169 | -124.8384 | -19.9965 | 122.0693 | 7.4783 | 101.2629 | -62.4192
-1.4169 | -124.8384 | -19.9354 | 122.0082 | 7.4783 | 101.2018 | -62.4192
-1.4169 | -124.8384 | -19.9965 | 122.0693 | 7.4783 | 101.2629 | -62.4192
-1.4169 | -124.8384 | -20.0576 | 122.1304 | 7.4783 | 101.324 | -62.4192
-1.4181 | -124.8395 | -20.1799 | 122.2523 | 7.4723 | 101.4458 | -62.4197
-1.4181 | -124.8395 | -19.9965 | 122.0689 | 7.4723 | 101.2624 | -62.4197
-1.4181 | -124.8395 | -20.1799 | 122.2523 | 7.4723 | 101.4458 | -62.4197
-1.4192 | -124.8405 | -20.1799 | 122.252 | 7.4663 | 101.4452 | -62.4203
-1.4192 | -124.8405 | -20.2411 | 122.3132 | 7.4663 | 101.5064 | -62.4203
-1.4192 | -124.8405 | -20.1799 | 122.252 | 7.4663 | 101.4452 | -62.4203
-1.4204 | -124.9446 | -20.1188 | 122.1562 | 7.4671 | 101.3321 | -62.4723
-1.4204 | -124.9446 | -20.1188 | 122.1562 | 7.4671 | 101.3321 | -62.4723
-1.4204 | -124.9446 | -20.1799 | 122.2173 | 7.4671 | 101.3932 | -62.4723
-1.4216 | -124.9456 | -20.3023 | 122.3394 | 7.4612 | 101.5151 | -62.4728
-1.4216 | -124.9456 | -20.1799 | 122.217 | 7.4612 | 101.3927 | -62.4728
-1.4216 | -125.0743 | -20.1188 | 122.113 | 7.4702 | 101.2673 | -62.5371
-1.4228 | -124.9467 | -20.1799 | 122.2166 | 7.4552 | 101.3922 | -62.4733
-1.4228 | -124.9467 | -20.1799 | 122.2166 | 7.4552 | 101.3922 | -62.4733
-1.4228 | -125.0754 | -20.3023 | 122.2961 | 7.4642 | 101.4502 | -62.5377
-1.4228 | -124.9467 | -20.1799 | 122.2166 | 7.4552 | 101.3922 | -62.4733
-1.424 | -124.9478 | -19.9965 | 122.0328 | 7.4488 | 101.2082 | -62.4739
-1.4228 | -124.9467 | -20.1799 | 122.2166 | 7.4552 | 101.3922 | -62.4733
-1.424 | -124.9478 | -20.1188 | 122.1551 | 7.4488 | 101.3305 | -62.4739
-1.424 | -124.9478 | -20.0576 | 122.0939 | 7.4488 | 101.2693 | -62.4739
-1.424 | -124.9478 | -20.1799 | 122.2162 | 7.4488 | 101.3916 | -62.4739
-1.424 | -125.0765 | -20.0576 | 122.051 | 7.4578 | 101.205 | -62.5382
-1.424 | -124.9478 | -20.2411 | 122.2774 | 7.4488 | 101.4528 | -62.4739
-1.4251 | -124.9489 | -19.9965 | 122.0325 | 7.4428 | 101.2077 | -62.4744
-1.4251 | -125.0775 | -20.0576 | 122.0507 | 7.4519 | 101.2044 | -62.5388
-1.4251 | -124.9489 | -20.3023 | 122.3383 | 7.4428 | 101.5135 | -62.4744
-1.4251 | -125.0775 | -20.1799 | 122.173 | 7.4519 | 101.3267 | -62.5388
-1.4251 | -125.0775 | -20.1188 | 122.1119 | 7.4519 | 101.2656 | -62.5388
-1.4263 | -125.0786 | -20.2411 | 122.2338 | 7.4459 | 101.3874 | -62.5393
-1.4263 | -125.0786 | -20.0576 | 122.0503 | 7.4459 | 101.2039 | -62.5393
-1.4263 | -125.0786 | -20.0576 | 122.0503 | 7.4459 | 101.2039 | -62.5393
-1.4263 | -125.0786 | -20.1188 | 122.1115 | 7.4459 | 101.2651 | -62.5393
-1.4263 | -125.0786 | -20.1799 | 122.1726 | 7.4459 | 101.3262 | -62.5393
-1.4275 | -125.0797 | -20.1799 | 122.1723 | 7.4399 | 101.3257 | -62.5398
-1.4275 | -125.0797 | -20.3023 | 122.2947 | 7.4399 | 101.4481 | -62.5398
-1.4275 | -125.0797 | -20.1799 | 122.1723 | 7.4399 | 101.3257 | -62.5398
-1.4275 | -125.0797 | -20.2411 | 122.2335 | 7.4399 | 101.3869 | -62.5398
-1.4275 | -125.0797 | -20.1799 | 122.1723 | 7.4399 | 101.3257 | -62.5398
-1.4275 | -125.0797 | -20.2411 | 122.2335 | 7.4399 | 101.3869 | -62.5398
-1.4287 | -125.0808 | -20.2411 | 122.2331 | 7.4336 | 101.3863 | -62.5404
-1.4287 | -125.0808 | -20.1188 | 122.1108 | 7.4336 | 101.264 | -62.5404
-1.4287 | -125.0808 | -20.1188 | 122.1108 | 7.4336 | 101.264 | -62.5404
-1.4287 | -125.0808 | -20.4246 | 122.4166 | 7.4336 | 101.5698 | -62.5404
-1.4298 | -125.1848 | -20.3023 | 122.2596 | 7.4349 | 101.3955 | -62.5924
-1.4298 | -125.1848 | -20.3023 | 122.2596 | 7.4349 | 101.3955 | -62.5924
-1.431 | -125.1859 | -20.1188 | 122.0758 | 7.429 | 101.2115 | -62.5929
-1.431 | -125.1859 | -19.9965 | 121.9535 | 7.429 | 101.0892 | -62.5929
-1.431 | -125.1859 | -20.3023 | 122.2593 | 7.429 | 101.395 | -62.5929
-1.431 | -125.1859 | -20.0576 | 122.0146 | 7.429 | 101.1503 | -62.5929
-1.431 | -125.1859 | -20.0576 | 122.0146 | 7.429 | 101.1503 | -62.5929
-1.4322 | -125.187 | -20.1188 | 122.0754 | 7.4227 | 101.2109 | -62.5935
-1.4322 | -125.187 | -19.9965 | 121.9531 | 7.4227 | 101.0886 | -62.5935
-1.4322 | -125.3157 | -20.1799 | 122.0936 | 7.4316 | 101.2077 | -62.6578
-1.4322 | -125.187 | -20.1799 | 122.1365 | 7.4227 | 101.272 | -62.5935
-1.4322 | -125.187 | -19.9965 | 121.9531 | 7.4227 | 101.0886 | -62.5935
-1.4334 | -125.1881 | -20.1799 | 122.1361 | 7.4167 | 101.2715 | -62.594
-1.4334 | -125.1881 | -20.3023 | 122.2585 | 7.4167 | 101.3939 | -62.594
-1.4334 | -125.1881 | -20.1799 | 122.1361 | 7.4167 | 101.2715 | -62.594
-1.4334 | -125.1881 | -20.2411 | 122.1973 | 7.4167 | 101.3327 | -62.594
-1.4345 | -125.1891 | -20.2411 | 122.197 | 7.4108 | 101.3321 | -62.5946
-1.4334 | -125.1881 | -20.2411 | 122.1973 | 7.4167 | 101.3327 | -62.594
-1.4345 | -125.1891 | -20.1799 | 122.1358 | 7.4108 | 101.2709 | -62.5946
-1.4345 | -125.1891 | -20.2411 | 122.197 | 7.4108 | 101.3321 | -62.5946
-1.4345 | -125.1891 | -20.3023 | 122.2582 | 7.4108 | 101.3933 | -62.5946
-1.4345 | -125.1891 | -20.2411 | 122.197 | 7.4108 | 101.3321 | -62.5946
-1.4345 | -125.1891 | -20.3023 | 122.2582 | 7.4108 | 101.3933 | -62.5946
-1.4357 | -125.1902 | -20.2411 | 122.1966 | 7.405 | 101.3316 | -62.5951
-1.4357 | -125.1902 | -20.3023 | 122.2578 | 7.405 | 101.3928 | -62.5951
-1.4357 | -125.1902 | -20.1188 | 122.0743 | 7.405 | 101.2093 | -62.5951
-1.4357 | -125.1902 | -20.2411 | 122.1966 | 7.405 | 101.3316 | -62.5951
-1.4357 | -125.3189 | -20.3634 | 122.276 | 7.4139 | 101.3896 | -62.6594
-1.4369 | -125.1913 | -20.3634 | 122.3186 | 7.3987 | 101.4533 | -62.5957
-1.4369 | -125.1913 | -20.2411 | 122.1963 | 7.3987 | 101.331 | -62.5957
-1.4369 | -125.32 | -20.1799 | 122.0922 | 7.4077 | 101.2055 | -62.66
-1.4369 | -125.32 | -20.3634 | 122.2757 | 7.4077 | 101.389 | -62.66
-1.4369 | -125.32 | -20.3634 | 122.2757 | 7.4077 | 101.389 | -62.66
-1.4369 | -125.32 | -20.4246 | 122.3369 | 7.4077 | 101.4502 | -62.66
-1.4381 | -125.3211 | -20.3023 | 122.2142 | 7.4018 | 101.3274 | -62.6605
-1.4381 | -125.3211 | -20.1799 | 122.0918 | 7.4018 | 101.205 | -62.6605
-1.4381 | -125.3211 | -20.3634 | 122.2753 | 7.4018 | 101.3885 | -62.6605
-1.4381 | -125.3211 | -20.2411 | 122.153 | 7.4018 | 101.2662 | -62.6605
-1.4392 | -125.3221 | -20.3023 | 122.2139 | 7.3959 | 101.3268 | -62.6611
-1.4392 | -125.3221 | -20.4246 | 122.3362 | 7.3959 | 101.4491 | -62.6611
-1.4392 | -125.3221 | -20.3023 | 122.2139 | 7.3959 | 101.3268 | -62.6611
-1.4405 | -125.3233 | -20.4857 | 122.3969 | 7.3897 | 101.5097 | -62.6616
-1.4405 | -125.3233 | -20.4246 | 122.3358 | 7.3897 | 101.4486 | -62.6616
-1.4405 | -125.3233 | -20.3023 | 122.2135 | 7.3897 | 101.3263 | -62.6616
-1.4416 | -125.4273 | -20.1799 | 122.0564 | 7.391 | 101.1519 | -62.7136
-1.4416 | -125.3243 | -20.1799 | 122.0907 | 7.3838 | 101.2033 | -62.6622
-1.4416 | -125.3243 | -20.1799 | 122.0907 | 7.3838 | 101.2033 | -62.6622
-1.4428 | -125.4283 | -20.3634 | 122.2396 | 7.3851 | 101.3348 | -62.7142
-1.4428 | -125.4283 | -20.2411 | 122.1173 | 7.3851 | 101.2125 | -62.7142
-1.4428 | -125.4283 | -20.3023 | 122.1785 | 7.3851 | 101.2737 | -62.7142
-1.4428 | -125.4283 | -20.3023 | 122.1785 | 7.3851 | 101.2737 | -62.7142
-1.4439 | -125.4294 | -20.2411 | 122.1169 | 7.3793 | 101.212 | -62.7147
-1.4439 | -125.4294 | -20.3023 | 122.1781 | 7.3793 | 101.2732 | -62.7147
-1.4439 | -125.4294 | -20.4246 | 122.3004 | 7.3793 | 101.3955 | -62.7147
-1.4439 | -125.4294 | -20.2411 | 122.1169 | 7.3793 | 101.212 | -62.7147
-1.4439 | -125.4294 | -20.4246 | 122.3004 | 7.3793 | 101.3955 | -62.7147
-1.4439 | -125.4294 | -20.3023 | 122.1781 | 7.3793 | 101.2732 | -62.7147
-1.4439 | -125.3264 | -20.3634 | 122.2735 | 7.3721 | 101.3858 | -62.6632
-1.4452 | -125.4305 | -20.3634 | 122.2388 | 7.3731 | 101.3337 | -62.7153
-1.4452 | -125.4305 | -20.3634 | 122.2388 | 7.3731 | 101.3337 | -62.7153
-1.4452 | -125.3276 | -20.3634 | 122.2731 | 7.366 | 101.3852 | -62.6638
-1.4452 | -125.4305 | -20.3634 | 122.2388 | 7.3731 | 101.3337 | -62.7153
-1.4452 | -125.4305 | -20.3023 | 122.1777 | 7.3731 | 101.2726 | -62.7153
-1.4463 | -125.4316 | -20.3634 | 122.2385 | 7.3673 | 101.3332 | -62.7158
-1.4463 | -125.4316 | -20.3023 | 122.1774 | 7.3673 | 101.2721 | -62.7158
-1.4463 | -125.4316 | -20.3023 | 122.1774 | 7.3673 | 101.2721 | -62.7158
-1.4463 | -125.4316 | -20.4857 | 122.3608 | 7.3673 | 101.4555 | -62.7158
-1.4463 | -125.4316 | -20.4857 | 122.3608 | 7.3673 | 101.4555 | -62.7158
-1.4475 | -125.4327 | -20.4246 | 122.2993 | 7.3614 | 101.3939 | -62.7163
-1.4475 | -125.4327 | -20.3023 | 122.177 | 7.3614 | 101.2716 | -62.7163
-1.4475 | -125.4327 | -20.5468 | 122.4215 | 7.3614 | 101.5161 | -62.7163
-1.4475 | -125.4327 | -20.3634 | 122.2381 | 7.3614 | 101.3327 | -62.7163
-1.4475 | -125.4327 | -20.4246 | 122.2993 | 7.3614 | 101.3939 | -62.7163
-1.4475 | -125.5356 | -20.3634 | 122.2038 | 7.3686 | 101.2812 | -62.7678
-1.4487 | -125.5368 | -20.4246 | 122.2646 | 7.3624 | 101.3418 | -62.7684
-1.4487 | -125.5368 | -20.4857 | 122.3257 | 7.3624 | 101.4029 | -62.7684
-1.4487 | -125.5368 | -20.608 | 122.448 | 7.3624 | 101.5252 | -62.7684
-1.4487 | -125.5368 | -20.4246 | 122.2646 | 7.3624 | 101.3418 | -62.7684
-1.4487 | -125.5368 | -20.4246 | 122.2646 | 7.3624 | 101.3418 | -62.7684
-1.4499 | -125.4349 | -20.4246 | 122.2986 | 7.3495 | 101.3928 | -62.7174
-1.4499 | -125.4349 | -20.4857 | 122.3597 | 7.3495 | 101.4539 | -62.7174
-1.451 | -125.4359 | -20.5468 | 122.4204 | 7.3437 | 101.5144 | -62.718
-1.451 | -125.5389 | -20.3634 | 122.2027 | 7.3508 | 101.2796 | -62.7694
-1.451 | -125.5389 | -20.3634 | 122.2027 | 7.3508 | 101.2796 | -62.7694
-1.451 | -125.6676 | -20.6691 | 122.4655 | 7.3597 | 101.5209 | -62.8338
-1.4522 | -125.54 | -20.6691 | 122.508 | 7.345 | 101.5847 | -62.77
-1.4522 | -125.6687 | -20.5468 | 122.3428 | 7.3539 | 101.3981 | -62.8343
-1.4534 | -125.6698 | -20.6691 | 122.4648 | 7.3477 | 101.5198 | -62.8349
-1.4534 | -125.6698 | -20.4857 | 122.2814 | 7.3477 | 101.3364 | -62.8349
-1.4534 | -125.6698 | -20.3634 | 122.1591 | 7.3477 | 101.2141 | -62.8349
-1.4534 | -125.6698 | -20.608 | 122.4037 | 7.3477 | 101.4587 | -62.8349
-1.4546 | -125.6709 | -20.4857 | 122.281 | 7.342 | 101.3359 | -62.8354
-1.4546 | -125.6709 | -20.4857 | 122.281 | 7.342 | 101.3359 | -62.8354
-1.4546 | -125.6709 | -20.5468 | 122.3421 | 7.342 | 101.397 | -62.8354
-1.4546 | -125.7738 | -20.4857 | 122.2467 | 7.3491 | 101.2844 | -62.8869
-1.4546 | -125.6709 | -20.4857 | 122.281 | 7.342 | 101.3359 | -62.8354
-1.4546 | -125.6709 | -20.3023 | 122.0976 | 7.342 | 101.1525 | -62.8354
-1.4557 | -125.6719 | -20.3023 | 122.0973 | 7.3362 | 101.1519 | -62.836
-1.4557 | -125.6719 | -20.4246 | 122.2196 | 7.3362 | 101.2742 | -62.836
-1.4557 | -125.6719 | -20.5468 | 122.3418 | 7.3362 | 101.3964 | -62.836
-1.4557 | -125.6719 | -20.4857 | 122.2807 | 7.3362 | 101.3353 | -62.836
-1.4557 | -125.6719 | -20.3023 | 122.0973 | 7.3362 | 101.1519 | -62.836
-1.4557 | -125.6719 | -20.3023 | 122.0973 | 7.3362 | 101.1519 | -62.836
-1.4569 | -125.776 | -20.3634 | 122.1237 | 7.3372 | 101.161 | -62.888
-1.4569 | -125.6731 | -20.4246 | 122.2192 | 7.3301 | 101.2737 | -62.8365
-1.4569 | -125.776 | -20.4246 | 122.1849 | 7.3372 | 101.2222 | -62.888
-1.4569 | -125.776 | -20.5468 | 122.3071 | 7.3372 | 101.3444 | -62.888
-1.4569 | -125.776 | -20.4857 | 122.246 | 7.3372 | 101.2833 | -62.888
-1.4581 | -125.7771 | -20.4246 | 122.1845 | 7.3314 | 101.2216 | -62.8886
-1.4581 | -125.7771 | -20.5468 | 122.3067 | 7.3314 | 101.3438 | -62.8886
-1.4581 | -125.7771 | -20.7915 | 122.5514 | 7.3314 | 101.5885 | -62.8886
-1.4581 | -125.7771 | -20.4857 | 122.2456 | 7.3314 | 101.2827 | -62.8886
-1.4581 | -125.7771 | -20.4857 | 122.2456 | 7.3314 | 101.2827 | -62.8886
-1.4581 | -125.7771 | -20.4246 | 122.1845 | 7.3314 | 101.2216 | -62.8886
-1.4593 | -125.7782 | -20.4246 | 122.1841 | 7.3257 | 101.2211 | -62.8891
-1.4593 | -125.7782 | -20.3023 | 122.0618 | 7.3257 | 101.0988 | -62.8891
-1.4593 | -125.7782 | -20.7915 | 122.551 | 7.3257 | 101.588 | -62.8891
-1.4593 | -125.7782 | -20.608 | 122.3675 | 7.3257 | 101.4045 | -62.8891
-1.4604 | -125.7792 | -20.6691 | 122.4283 | 7.32 | 101.4651 | -62.8896
-1.4604 | -125.7792 | -20.4857 | 122.2449 | 7.32 | 101.2817 | -62.8896
-1.4604 | -125.7792 | -20.608 | 122.3672 | 7.32 | 101.404 | -62.8896
-1.4604 | -125.7792 | -20.5468 | 122.306 | 7.32 | 101.3428 | -62.8896
-1.4616 | -125.7804 | -20.4857 | 122.2445 | 7.3139 | 101.2811 | -62.8902
-1.4616 | -125.7804 | -20.6691 | 122.4279 | 7.3139 | 101.4645 | -62.8902
-1.4628 | -125.7814 | -20.608 | 122.3665 | 7.3082 | 101.4029 | -62.8907
-1.4628 | -125.7814 | -20.7915 | 122.55 | 7.3082 | 101.5864 | -62.8907
-1.4628 | -125.9102 | -20.6691 | 122.3846 | 7.317 | 101.3996 | -62.9551
-1.4628 | -125.7814 | -20.6691 | 122.4276 | 7.3082 | 101.464 | -62.8907
-1.464 | -125.9112 | -20.7915 | 122.5067 | 7.3113 | 101.5215 | -62.9556
-1.464 | -125.9112 | -20.6691 | 122.3843 | 7.3113 | 101.3991 | -62.9556
-1.464 | -125.9112 | -20.608 | 122.3232 | 7.3113 | 101.338 | -62.9556
-1.464 | -125.9112 | -20.608 | 122.3232 | 7.3113 | 101.338 | -62.9556
-1.464 | -125.9112 | -20.8526 | 122.5678 | 7.3113 | 101.5826 | -62.9556
-1.464 | -125.7825 | -20.6691 | 122.4272 | 7.3025 | 101.4634 | -62.8913
-1.4652 | -125.9124 | -20.7915 | 122.5063 | 7.3052 | 101.5209 | -62.9562
-1.4652 | -125.9124 | -20.8526 | 122.5674 | 7.3052 | 101.582 | -62.9562
-1.4652 | -125.9124 | -20.7915 | 122.5063 | 7.3052 | 101.5209 | -62.9562
-1.4652 | -125.9124 | -20.6691 | 122.3839 | 7.3052 | 101.3985 | -62.9562
-1.4652 | -125.9124 | -20.7915 | 122.5063 | 7.3052 | 101.5209 | -62.9562
-1.4663 | -125.9134 | -20.8526 | 122.5671 | 7.2995 | 101.5815 | -62.9567
-1.4663 | -125.9134 | -20.8526 | 122.5671 | 7.2995 | 101.5815 | -62.9567
-1.4663 | -125.9134 | -20.7915 | 122.506 | 7.2995 | 101.5204 | -62.9567
-1.4663 | -125.9134 | -20.6691 | 122.3836 | 7.2995 | 101.398 | -62.9567
-1.4675 | -125.9145 | -20.608 | 122.3221 | 7.2939 | 101.3363 | -62.9573
-1.4675 | -125.9145 | -20.6691 | 122.3832 | 7.2939 | 101.3974 | -62.9573
-1.4675 | -125.9145 | -20.608 | 122.3221 | 7.2939 | 101.3363 | -62.9573
-1.4675 | -126.0175 | -20.6691 | 122.3489 | 7.3009 | 101.346 | -63.0087
-1.4675 | -126.0175 | -20.4857 | 122.1655 | 7.3009 | 101.1626 | -63.0087
-1.4699 | -125.9167 | -20.5468 | 122.2602 | 7.2822 | 101.274 | -62.9584
-1.4699 | -126.0197 | -20.4246 | 122.1036 | 7.2892 | 101.1003 | -63.0099
-1.4699 | -126.0197 | -20.6691 | 122.3481 | 7.2892 | 101.3448 | -63.0099
-1.4699 | -125.9167 | -20.608 | 122.3214 | 7.2822 | 101.3352 | -62.9584
-1.4699 | -126.0197 | -20.4857 | 122.1647 | 7.2892 | 101.1614 | -63.0099
-1.4699 | -126.0197 | -20.5468 | 122.2258 | 7.2892 | 101.2225 | -63.0099
-1.471 | -126.0208 | -20.4246 | 122.1033 | 7.2835 | 101.0998 | -63.0104
-1.471 | -126.0208 | -20.608 | 122.2867 | 7.2835 | 101.2832 | -63.0104
-1.471 | -126.0208 | -20.608 | 122.2867 | 7.2835 | 101.2832 | -63.0104
-1.471 | -126.0208 | -20.608 | 122.2867 | 7.2835 | 101.2832 | -63.0104
-1.471 | -126.0208 | -20.4246 | 122.1033 | 7.2835 | 101.0998 | -63.0104
-1.4722 | -126.0219 | -20.8526 | 122.5309 | 7.2779 | 101.5273 | -63.0109
-1.4722 | -126.0219 | -20.4857 | 122.164 | 7.2779 | 101.1604 | -63.0109
-1.4733 | -126.0229 | -20.608 | 122.286 | 7.2722 | 101.2821 | -63.0115
-1.4722 | -126.0219 | -20.4857 | 122.164 | 7.2779 | 101.1604 | -63.0109
-1.4733 | -126.0229 | -20.5468 | 122.2248 | 7.2722 | 101.2209 | -63.0115
-1.4733 | -126.0229 | -20.7915 | 122.4695 | 7.2722 | 101.4656 | -63.0115
-1.4746 | -126.0241 | -20.6691 | 122.3467 | 7.2663 | 101.3427 | -63.012
-1.4746 | -126.1528 | -20.8526 | 122.4873 | 7.275 | 101.4618 | -63.0764
-1.4746 | -126.0241 | -20.8526 | 122.5302 | 7.2663 | 101.5262 | -63.012
-1.4746 | -126.1528 | -20.6691 | 122.3038 | 7.275 | 101.2783 | -63.0764
-1.4757 | -126.0251 | -20.6691 | 122.3463 | 7.2606 | 101.3421 | -63.0126
-1.4757 | -126.1539 | -20.6691 | 122.3034 | 7.2694 | 101.2778 | -63.0769
-1.4757 | -126.1539 | -20.608 | 122.2423 | 7.2694 | 101.2167 | -63.0769
-1.4757 | -126.1539 | -20.608 | 122.2423 | 7.2694 | 101.2167 | -63.0769
-1.4757 | -126.0251 | -20.608 | 122.2852 | 7.2606 | 101.281 | -63.0126
-1.4769 | -126.1549 | -20.7915 | 122.4255 | 7.2637 | 101.3996 | -63.0775
-1.4769 | -126.1549 | -20.9138 | 122.5478 | 7.2637 | 101.5219 | -63.0775
-1.4769 | -126.1549 | -20.608 | 122.242 | 7.2637 | 101.2161 | -63.0775
-1.4769 | -126.1549 | -20.608 | 122.242 | 7.2637 | 101.2161 | -63.0775
-1.4769 | -126.1549 | -20.8526 | 122.4866 | 7.2637 | 101.4607 | -63.0775
-1.4769 | -126.0262 | -20.7915 | 122.4684 | 7.255 | 101.464 | -63.0131
-1.4769 | -126.1549 | -20.608 | 122.242 | 7.2637 | 101.2161 | -63.0775
-1.4781 | -126.1561 | -20.7915 | 122.4251 | 7.2578 | 101.3991 | -63.078
-1.4781 | -126.0273 | -20.7915 | 122.468 | 7.2491 | 101.4634 | -63.0137
-1.4781 | -126.0273 | -20.9138 | 122.5903 | 7.2491 | 101.5857 | -63.0137
-1.4781 | -125.9244 | -20.6691 | 122.3799 | 7.2421 | 101.3925 | -62.9622
-1.4781 | -125.9244 | -20.8526 | 122.5634 | 7.2421 | 101.576 | -62.9622
-1.4781 | -125.9244 | -20.5468 | 122.2576 | 7.2421 | 101.2702 | -62.9622
-1.4793 | -125.7967 | -20.7915 | 122.5449 | 7.2278 | 101.5788 | -62.8983
-1.4793 | -125.9254 | -20.6691 | 122.3796 | 7.2365 | 101.392 | -62.9627
-1.4793 | -125.9254 | -20.6691 | 122.3796 | 7.2365 | 101.392 | -62.9627
-1.4793 | -125.9254 | -20.6691 | 122.3796 | 7.2365 | 101.392 | -62.9627
-1.4793 | -125.9254 | -20.5468 | 122.2573 | 7.2365 | 101.2697 | -62.9627
-1.4793 | -125.9254 | -20.6691 | 122.3796 | 7.2365 | 101.392 | -62.9627
-1.4793 | -125.9254 | -20.6691 | 122.3796 | 7.2365 | 101.392 | -62.9627
-1.4804 | -125.9265 | -20.608 | 122.3181 | 7.2309 | 101.3304 | -62.9632
-1.4804 | -126.0295 | -20.9138 | 122.5896 | 7.2379 | 101.5847 | -63.0147
-1.4804 | -126.0295 | -20.7915 | 122.4673 | 7.2379 | 101.4624 | -63.0147
-1.4804 | -126.0295 | -20.6691 | 122.3449 | 7.2379 | 101.34 | -63.0147
-1.4817 | -126.0306 | -20.608 | 122.2834 | 7.232 | 101.2783 | -63.0153
-1.4817 | -126.0306 | -20.7915 | 122.4669 | 7.232 | 101.4618 | -63.0153
-1.4817 | -126.1594 | -20.8526 | 122.4851 | 7.2407 | 101.4585 | -63.0797
-1.4828 | -126.3922 | -21.1583 | 122.7132 | 7.2507 | 101.6478 | -63.1961
-1.4828 | -126.3922 | -21.036 | 122.5909 | 7.2507 | 101.5255 | -63.1961
-1.4828 | -126.3922 | -20.9138 | 122.4687 | 7.2507 | 101.4033 | -63.1961
-1.484 | -126.3933 | -21.036 | 122.5905 | 7.2451 | 101.525 | -63.1966
-1.484 | -126.3933 | -20.9138 | 122.4683 | 7.2451 | 101.4028 | -63.1966
-1.484 | -126.3933 | -21.0972 | 122.6517 | 7.2451 | 101.5862 | -63.1966
-1.4851 | -126.3943 | -20.8526 | 122.4068 | 7.2396 | 101.341 | -63.1972
-1.4851 | -126.3943 | -20.9138 | 122.468 | 7.2396 | 101.4022 | -63.1972
-1.4851 | -126.3943 | -20.8526 | 122.4068 | 7.2396 | 101.341 | -63.1972
-1.4864 | -126.3955 | -20.9749 | 122.5287 | 7.2337 | 101.4628 | -63.1977
-1.4864 | -126.3955 | -20.9749 | 122.5287 | 7.2337 | 101.4628 | -63.1977
-1.4875 | -126.3966 | -20.9138 | 122.4672 | 7.2281 | 101.4011 | -63.1983
-1.4875 | -126.3966 | -21.0972 | 122.6506 | 7.2281 | 101.5845 | -63.1983
-1.4875 | -126.3966 | -20.9749 | 122.5283 | 7.2281 | 101.4622 | -63.1983
-1.4875 | -126.3966 | -21.036 | 122.5894 | 7.2281 | 101.5233 | -63.1983
-1.4875 | -126.3966 | -20.9138 | 122.4672 | 7.2281 | 101.4011 | -63.1983
-1.4875 | -126.3966 | -21.0972 | 122.6506 | 7.2281 | 101.5845 | -63.1983
-1.4887 | -126.3976 | -21.2195 | 122.7726 | 7.2226 | 101.7063 | -63.1988
-1.4887 | -126.3976 | -21.1583 | 122.7114 | 7.2226 | 101.6451 | -63.1988
-1.4887 | -126.3976 | -20.8526 | 122.4057 | 7.2226 | 101.3394 | -63.1988
-1.4887 | -126.3976 | -21.1583 | 122.7114 | 7.2226 | 101.6451 | -63.1988
-1.4887 | -126.3976 | -21.0972 | 122.6503 | 7.2226 | 101.584 | -63.1988
-1.4887 | -126.3976 | -20.6691 | 122.2222 | 7.2226 | 101.1559 | -63.1988
-1.4898 | -126.3987 | -21.0972 | 122.6499 | 7.217 | 101.5834 | -63.1994
-1.4898 | -126.3987 | -20.9749 | 122.5276 | 7.217 | 101.4611 | -63.1994
-1.4898 | -126.3987 | -21.036 | 122.5887 | 7.217 | 101.5222 | -63.1994
-1.4898 | -126.5017 | -21.036 | 122.5544 | 7.224 | 101.4707 | -63.2509
-1.4898 | -126.3987 | -21.036 | 122.5887 | 7.217 | 101.5222 | -63.1994
-1.4911 | -126.5029 | -21.036 | 122.554 | 7.2181 | 101.4702 | -63.2514
-1.4911 | -126.5029 | -21.0972 | 122.6152 | 7.2181 | 101.5314 | -63.2514
-1.4911 | -126.5029 | -21.2195 | 122.7375 | 7.2181 | 101.6537 | -63.2514
-1.4911 | -126.5029 | -21.0972 | 122.6152 | 7.2181 | 101.5314 | -63.2514
-1.4911 | -126.3998 | -21.0972 | 122.6495 | 7.2112 | 101.5829 | -63.1999
-1.4922 | -126.5039 | -21.0972 | 122.6148 | 7.2126 | 101.5308 | -63.252
-1.4911 | -126.5029 | -20.9749 | 122.4929 | 7.2181 | 101.4091 | -63.2514
-1.4922 | -126.5039 | -21.2195 | 122.7371 | 7.2126 | 101.6531 | -63.252
-1.4922 | -126.5039 | -20.8526 | 122.3702 | 7.2126 | 101.2862 | -63.252
-1.4922 | -126.5039 | -21.036 | 122.5536 | 7.2126 | 101.4696 | -63.252
-1.4922 | -126.5039 | -21.0972 | 122.6148 | 7.2126 | 101.5308 | -63.252
-1.4922 | -126.5039 | -20.9749 | 122.4925 | 7.2126 | 101.4085 | -63.252
-1.4934 | -126.505 | -20.9138 | 122.4311 | 7.207 | 101.3469 | -63.2525
-1.4934 | -126.505 | -20.9138 | 122.4311 | 7.207 | 101.3469 | -63.2525
-1.4934 | -126.505 | -21.036 | 122.5533 | 7.207 | 101.4691 | -63.2525
-1.4934 | -126.505 | -21.036 | 122.5533 | 7.207 | 101.4691 | -63.2525
-1.4934 | -126.505 | -21.036 | 122.5533 | 7.207 | 101.4691 | -63.2525
-1.4946 | -126.5062 | -21.036 | 122.5529 | 7.2012 | 101.4685 | -63.2531
-1.4946 | -126.5062 | -21.036 | 122.5529 | 7.2012 | 101.4685 | -63.2531
-1.4946 | -126.5062 | -21.0972 | 122.6141 | 7.2012 | 101.5297 | -63.2531
-1.4946 | -126.5062 | -21.036 | 122.5529 | 7.2012 | 101.4685 | -63.2531
-1.4957 | -126.5072 | -20.9749 | 122.4914 | 7.1957 | 101.4069 | -63.2536
-1.4957 | -126.5072 | -21.1583 | 122.6748 | 7.1957 | 101.5903 | -63.2536
-1.4957 | -126.5072 | -20.9749 | 122.4914 | 7.1957 | 101.4069 | -63.2536
-1.4969 | -126.5083 | -21.036 | 122.5522 | 7.1902 | 101.4674 | -63.2542
-1.4969 | -126.6371 | -21.0972 | 122.5704 | 7.1988 | 101.4643 | -63.3185
-1.4969 | -126.5083 | -21.0972 | 122.6134 | 7.1902 | 101.5286 | -63.2542
-1.4981 | -126.5094 | -21.2195 | 122.7353 | 7.1847 | 101.6504 | -63.2547
-1.4981 | -126.6381 | -21.2195 | 122.6924 | 7.1933 | 101.586 | -63.3191
-1.4981 | -126.5094 | -21.0972 | 122.613 | 7.1847 | 101.5281 | -63.2547
-1.4981 | -126.5094 | -21.2806 | 122.7964 | 7.1847 | 101.7115 | -63.2547
-1.4981 | -126.5094 | -21.0972 | 122.613 | 7.1847 | 101.5281 | -63.2547
-1.4993 | -126.6393 | -21.2195 | 122.692 | 7.1875 | 101.5855 | -63.3196
-1.4993 | -126.6393 | -21.2195 | 122.692 | 7.1875 | 101.5855 | -63.3196
-1.4993 | -126.6393 | -21.2806 | 122.7531 | 7.1875 | 101.6466 | -63.3196
-1.4993 | -126.6393 | -21.2195 | 122.692 | 7.1875 | 101.5855 | -63.3196
-1.4993 | -126.6393 | -21.3418 | 122.8143 | 7.1875 | 101.7078 | -63.3196
-1.4993 | -126.6393 | -21.2195 | 122.692 | 7.1875 | 101.5855 | -63.3196
-1.5004 | -126.6404 | -21.2806 | 122.7527 | 7.1821 | 101.646 | -63.3202
-1.5004 | -126.6404 | -21.0972 | 122.5693 | 7.1821 | 101.4626 | -63.3202
-1.5004 | -126.6404 | -21.2195 | 122.6916 | 7.1821 | 101.5849 | -63.3202
-1.5004 | -126.6404 | -20.9749 | 122.447 | 7.1821 | 101.3403 | -63.3202
-1.5004 | -126.6404 | -21.1583 | 122.6304 | 7.1821 | 101.5237 | -63.3202
-1.5004 | -126.6404 | -21.1583 | 122.6304 | 7.1821 | 101.5237 | -63.3202
-1.5016 | -126.6414 | -21.2195 | 122.6913 | 7.1766 | 101.5844 | -63.3207
-1.5016 | -126.6414 | -21.2195 | 122.6913 | 7.1766 | 101.5844 | -63.3207
-1.5016 | -126.6414 | -21.2195 | 122.6913 | 7.1766 | 101.5844 | -63.3207
-1.5016 | -126.6414 | -21.0972 | 122.569 | 7.1766 | 101.4621 | -63.3207
-1.5016 | -126.6414 | -21.2806 | 122.7524 | 7.1766 | 101.6455 | -63.3207
-1.5016 | -126.6414 | -21.1583 | 122.6301 | 7.1766 | 101.5232 | -63.3207
-1.5028 | -126.6426 | -21.2195 | 122.6909 | 7.1708 | 101.5838 | -63.3213
-1.5028 | -126.6426 | -21.1583 | 122.6297 | 7.1708 | 101.5226 | -63.3213
-1.5028 | -126.6426 | -21.3418 | 122.8132 | 7.1708 | 101.7061 | -63.3213
-1.5028 | -126.6426 | -21.1583 | 122.6297 | 7.1708 | 101.5226 | -63.3213
-1.5028 | -126.7456 | -21.2195 | 122.6566 | 7.1777 | 101.5323 | -63.3728
-1.504 | -126.7467 | -21.2806 | 122.7173 | 7.1722 | 101.5929 | -63.3733
-1.504 | -126.7467 | -21.3418 | 122.7785 | 7.1722 | 101.6541 | -63.3733
-1.504 | -126.7467 | -21.1583 | 122.595 | 7.1722 | 101.4706 | -63.3733
-1.504 | -126.7467 | -21.1583 | 122.595 | 7.1722 | 101.4706 | -63.3733
-1.504 | -126.7467 | -21.1583 | 122.595 | 7.1722 | 101.4706 | -63.3733
-1.5051 | -126.7478 | -21.2806 | 122.7169 | 7.1668 | 101.5923 | -63.3739
-1.5051 | -126.7478 | -21.3418 | 122.7781 | 7.1668 | 101.6535 | -63.3739
-1.5051 | -126.7478 | -21.0972 | 122.5335 | 7.1668 | 101.4089 | -63.3739
-1.5063 | -126.6458 | -21.2195 | 122.6898 | 7.1545 | 101.5822 | -63.3229
-1.5063 | -126.6458 | -21.2195 | 122.6898 | 7.1545 | 101.5822 | -63.3229
-1.5063 | -126.7488 | -21.2806 | 122.7166 | 7.1613 | 101.5918 | -63.3744
-1.5063 | -126.6458 | -21.1583 | 122.6286 | 7.1545 | 101.521 | -63.3229
-1.5075 | -126.75 | -21.2195 | 122.6551 | 7.1556 | 101.5301 | -63.375
-1.5075 | -126.75 | -21.036 | 122.4716 | 7.1556 | 101.3466 | -63.375
-1.5075 | -126.647 | -21.0972 | 122.5671 | 7.1487 | 101.4593 | -63.3235
-1.5075 | -126.5182 | -20.9138 | 122.4267 | 7.1402 | 101.3403 | -63.2591
-1.5075 | -126.5182 | -21.0972 | 122.6101 | 7.1402 | 101.5237 | -63.2591
-1.5075 | -126.647 | -21.2195 | 122.6894 | 7.1487 | 101.5816 | -63.3235
-1.5075 | -126.647 | -21.1583 | 122.6282 | 7.1487 | 101.5204 | -63.3235
-1.5075 | -126.647 | -21.0972 | 122.5671 | 7.1487 | 101.4593 | -63.3235
-1.5087 | -126.6481 | -21.2806 | 122.7502 | 7.1433 | 101.6422 | -63.324
-1.5087 | -126.6481 | -21.2806 | 122.7502 | 7.1433 | 101.6422 | -63.324
-1.5087 | -126.6481 | -21.1583 | 122.6279 | 7.1433 | 101.5199 | -63.324
-1.5087 | -126.6481 | -21.2806 | 122.7502 | 7.1433 | 101.6422 | -63.324
-1.5087 | -126.6481 | -21.2806 | 122.7502 | 7.1433 | 101.6422 | -63.324
-1.5098 | -126.6491 | -21.2195 | 122.6887 | 7.1379 | 101.5805 | -63.3246
-1.5098 | -126.7522 | -21.1583 | 122.5932 | 7.1448 | 101.4678 | -63.3761
-1.5098 | -126.7522 | -21.0972 | 122.5321 | 7.1448 | 101.4067 | -63.3761
-1.5098 | -126.7522 | -21.2195 | 122.6544 | 7.1448 | 101.529 | -63.3761
-1.5098 | -126.7522 | -21.3418 | 122.7767 | 7.1448 | 101.6513 | -63.3761
-1.5111 | -126.7533 | -21.1583 | 122.5928 | 7.139 | 101.4672 | -63.3767
-1.5111 | -126.7533 | -20.9138 | 122.3483 | 7.139 | 101.2227 | -63.3767
-1.5111 | -126.7533 | -21.2195 | 122.654 | 7.139 | 101.5284 | -63.3767
-1.5111 | -126.7533 | -21.2195 | 122.654 | 7.139 | 101.5284 | -63.3767
-1.5111 | -126.7533 | -21.1583 | 122.5928 | 7.139 | 101.4672 | -63.3767
-1.5111 | -126.9851 | -21.3418 | 122.699 | 7.1544 | 101.5348 | -63.4926
-1.5122 | -126.9862 | -21.4641 | 122.821 | 7.149 | 101.6566 | -63.4931
-1.5122 | -126.9862 | -21.403 | 122.7599 | 7.149 | 101.5955 | -63.4931
-1.5122 | -126.9862 | -21.5252 | 122.8821 | 7.149 | 101.7177 | -63.4931
-1.5122 | -126.9862 | -21.5864 | 122.9433 | 7.149 | 101.7789 | -63.4931
-1.5134 | -127.0903 | -21.4641 | 122.7863 | 7.1504 | 101.6045 | -63.5452
-1.5134 | -127.0903 | -21.403 | 122.7252 | 7.1504 | 101.5434 | -63.5452
-1.5134 | -127.0903 | -21.2806 | 122.6028 | 7.1504 | 101.421 | -63.5452
-1.5134 | -127.0903 | -21.403 | 122.7252 | 7.1504 | 101.5434 | -63.5452
-1.5134 | -127.0903 | -21.5252 | 122.8474 | 7.1504 | 101.6656 | -63.5452
-1.5145 | -127.2202 | -21.4641 | 122.743 | 7.1535 | 101.5396 | -63.6101
-1.5145 | -127.2202 | -21.5864 | 122.8653 | 7.1535 | 101.6619 | -63.6101
-1.5158 | -127.2213 | -21.5864 | 122.8649 | 7.1478 | 101.6613 | -63.6107
-1.5158 | -127.2213 | -21.4641 | 122.7426 | 7.1478 | 101.539 | -63.6107
-1.5158 | -127.2213 | -21.403 | 122.6815 | 7.1478 | 101.4779 | -63.6107
-1.5158 | -127.2213 | -21.4641 | 122.7426 | 7.1478 | 101.539 | -63.6107
-1.5169 | -127.2224 | -21.831 | 123.1091 | 7.1424 | 101.9054 | -63.6112
-1.5169 | -127.2224 | -21.4641 | 122.7422 | 7.1424 | 101.5385 | -63.6112
-1.5181 | -127.2235 | -21.4641 | 122.7419 | 7.137 | 101.538 | -63.6117
-1.5181 | -127.2235 | -21.4641 | 122.7419 | 7.137 | 101.538 | -63.6117
-1.5181 | -127.2235 | -21.5252 | 122.803 | 7.137 | 101.5991 | -63.6117
-1.5193 | -127.3277 | -21.5864 | 122.8294 | 7.1381 | 101.6082 | -63.6638
-1.5193 | -127.3277 | -21.6475 | 122.8905 | 7.1381 | 101.6693 | -63.6638
-1.5193 | -127.3277 | -21.4641 | 122.7071 | 7.1381 | 101.4859 | -63.6638
-1.5193 | -127.2246 | -21.403 | 122.6804 | 7.1313 | 101.4763 | -63.6123
-1.5193 | -127.3277 | -21.5252 | 122.7682 | 7.1381 | 101.547 | -63.6638
-1.5205 | -127.2257 | -21.403 | 122.68 | 7.126 | 101.4757 | -63.6129
-1.5205 | -127.2257 | -21.403 | 122.68 | 7.126 | 101.4757 | -63.6129
-1.5205 | -127.2257 | -21.3418 | 122.6188 | 7.126 | 101.4145 | -63.6129
-1.5205 | -127.0969 | -21.403 | 122.723 | 7.1175 | 101.5401 | -63.5485
-1.5205 | -127.0969 | -21.2195 | 122.5395 | 7.1175 | 101.3566 | -63.5485
-1.5205 | -127.0969 | -21.5252 | 122.8452 | 7.1175 | 101.6623 | -63.5485
-1.5205 | -126.9939 | -21.2806 | 122.6349 | 7.1107 | 101.4693 | -63.4969
-1.5216 | -126.995 | -21.0972 | 122.4511 | 7.1054 | 101.2853 | -63.4975
-1.5216 | -126.995 | -21.0972 | 122.4511 | 7.1054 | 101.2853 | -63.4975
-1.5216 | -126.995 | -21.1583 | 122.5122 | 7.1054 | 101.3464 | -63.4975
-1.5216 | -126.995 | -21.1583 | 122.5122 | 7.1054 | 101.3464 | -63.4975
-1.5216 | -126.995 | -21.2195 | 122.5734 | 7.1054 | 101.4076 | -63.4975
-1.5216 | -126.995 | -21.2195 | 122.5734 | 7.1054 | 101.4076 | -63.4975
-1.5228 | -127.0991 | -21.4641 | 122.7833 | 7.1069 | 101.6001 | -63.5496
-1.5228 | -127.0991 | -21.1583 | 122.4775 | 7.1069 | 101.2943 | -63.5496
-1.5228 | -127.0991 | -21.2195 | 122.5387 | 7.1069 | 101.3555 | -63.5496
-1.5228 | -127.0991 | -21.403 | 122.7222 | 7.1069 | 101.539 | -63.5496
-1.5228 | -127.0991 | -21.3418 | 122.661 | 7.1069 | 101.4778 | -63.5496
-1.5228 | -127.0991 | -21.2806 | 122.5998 | 7.1069 | 101.4166 | -63.5496
-1.524 | -127.1003 | -21.2806 | 122.5994 | 7.1012 | 101.4161 | -63.5501
-1.524 | -127.229 | -21.1583 | 122.4342 | 7.1097 | 101.2294 | -63.6145
-1.524 | -127.1003 | -21.2806 | 122.5994 | 7.1012 | 101.4161 | -63.5501
-1.524 | -127.1003 | -21.1583 | 122.4771 | 7.1012 | 101.2938 | -63.5501
-1.524 | -127.1003 | -21.3418 | 122.6606 | 7.1012 | 101.4773 | -63.5501
-1.524 | -127.1003 | -21.2806 | 122.5994 | 7.1012 | 101.4161 | -63.5501
-1.5252 | -127.1013 | -21.2195 | 122.538 | 7.0959 | 101.3544 | -63.5507
-1.5252 | -127.1013 | -21.3418 | 122.6603 | 7.0959 | 101.4767 | -63.5507
-1.5252 | -127.1013 | -21.2806 | 122.5991 | 7.0959 | 101.4155 | -63.5507
-1.5263 | -127.2312 | -21.4641 | 122.7393 | 7.099 | 101.5341 | -63.6156
-1.5263 | -127.1024 | -21.403 | 122.7211 | 7.0906 | 101.5374 | -63.5512
-1.5263 | -127.2312 | -21.4641 | 122.7393 | 7.099 | 101.5341 | -63.6156
-1.5263 | -127.2312 | -21.4641 | 122.7393 | 7.099 | 101.5341 | -63.6156
-1.5275 | -127.2324 | -21.5252 | 122.8 | 7.0934 | 101.5946 | -63.6162
-1.5275 | -127.2324 | -21.3418 | 122.6166 | 7.0934 | 101.4112 | -63.6162
-1.5275 | -127.2324 | -21.5252 | 122.8 | 7.0934 | 101.5946 | -63.6162
-1.5287 | -127.2335 | -21.5864 | 122.8608 | 7.0881 | 101.6553 | -63.6167
-1.5287 | -127.3365 | -21.4641 | 122.7042 | 7.0948 | 101.4815 | -63.6682
-1.5287 | -127.3365 | -21.403 | 122.6431 | 7.0948 | 101.4204 | -63.6682
-1.5287 | -127.3365 | -21.5252 | 122.7653 | 7.0948 | 101.5426 | -63.6682
-1.5287 | -127.2335 | -21.5252 | 122.7996 | 7.0881 | 101.5941 | -63.6167
-1.5299 | -127.3376 | -21.403 | 122.6427 | 7.0895 | 101.4198 | -63.6688
-1.5299 | -127.3376 | -21.4641 | 122.7038 | 7.0895 | 101.4809 | -63.6688
-1.5299 | -127.3376 | -21.403 | 122.6427 | 7.0895 | 101.4198 | -63.6688
-1.5299 | -127.3376 | -21.5252 | 122.7649 | 7.0895 | 101.542 | -63.6688
-1.5299 | -127.4664 | -21.6475 | 122.8443 | 7.098 | 101.5999 | -63.7332
-1.531 | -127.4675 | -21.831 | 123.0274 | 7.0927 | 101.7829 | -63.7337
-1.531 | -127.4675 | -21.831 | 123.0274 | 7.0927 | 101.7829 | -63.7337
-1.531 | -127.6993 | -21.7698 | 122.889 | 7.1078 | 101.6057 | -63.8497
-1.531 | -127.5705 | -21.8922 | 123.0543 | 7.0994 | 101.7925 | -63.7853
-1.5322 | -127.5717 | -21.831 | 122.9927 | 7.0938 | 101.7308 | -63.7858
-1.5322 | -127.5717 | -21.9534 | 123.1151 | 7.0938 | 101.8532 | -63.7858
-1.5322 | -127.5717 | -22.0757 | 123.2374 | 7.0938 | 101.9755 | -63.7858
-1.5322 | -127.5717 | -21.831 | 122.9927 | 7.0938 | 101.7308 | -63.7858
-1.5322 | -127.5717 | -21.8922 | 123.0539 | 7.0938 | 101.792 | -63.7858
-1.5322 | -127.5717 | -22.0145 | 123.1762 | 7.0938 | 101.9143 | -63.7858
-1.5334 | -127.5728 | -21.831 | 122.9923 | 7.0885 | 101.7302 | -63.7864
-1.5334 | -127.5728 | -21.8922 | 123.0535 | 7.0885 | 101.7914 | -63.7864
-1.5334 | -127.4697 | -21.8922 | 123.0879 | 7.0818 | 101.8429 | -63.7349
-1.5334 | -127.3409 | -21.831 | 123.0696 | 7.0734 | 101.8461 | -63.6705
-1.5334 | -127.4697 | -21.831 | 123.0267 | 7.0818 | 101.7817 | -63.7349
-1.5334 | -127.4697 | -21.5864 | 122.7821 | 7.0818 | 101.5371 | -63.7349
-1.5346 | -127.4708 | -21.831 | 123.0263 | 7.0765 | 101.7812 | -63.7354
-1.5346 | -127.342 | -21.6475 | 122.8858 | 7.0681 | 101.6621 | -63.671
-1.5346 | -127.4708 | -21.6475 | 122.8428 | 7.0765 | 101.5977 | -63.7354
-1.5346 | -127.4708 | -21.7698 | 122.9651 | 7.0765 | 101.72 | -63.7354
-1.5346 | -127.4708 | -21.5864 | 122.7817 | 7.0765 | 101.5366 | -63.7354
-1.5358 | -127.472 | -21.7698 | 122.9647 | 7.0709 | 101.7194 | -63.736
-1.5358 | -127.472 | -21.7087 | 122.9036 | 7.0709 | 101.6583 | -63.736
-1.5358 | -127.472 | -21.5864 | 122.7813 | 7.0709 | 101.536 | -63.736
-1.5358 | -127.472 | -21.5864 | 122.7813 | 7.0709 | 101.536 | -63.736
-1.5358 | -127.472 | -21.831 | 123.0259 | 7.0709 | 101.7806 | -63.736
-1.5369 | -127.4731 | -21.8922 | 123.0868 | 7.0657 | 101.8413 | -63.7365
-1.5369 | -127.4731 | -21.831 | 123.0256 | 7.0657 | 101.7801 | -63.7365
-1.5369 | -127.4731 | -21.7087 | 122.9033 | 7.0657 | 101.6578 | -63.7365
-1.5381 | -127.2423 | -21.7087 | 122.9802 | 7.0454 | 101.7732 | -63.6211
-1.5381 | -127.3453 | -21.831 | 123.0682 | 7.0521 | 101.8439 | -63.6727
-1.5381 | -127.3453 | -21.7698 | 123.007 | 7.0521 | 101.7827 | -63.6727
-1.5381 | -127.4741 | -21.6475 | 122.8417 | 7.0605 | 101.596 | -63.7371
-1.5393 | -127.4752 | -21.6475 | 122.8414 | 7.0552 | 101.5955 | -63.7376
-1.5393 | -127.4752 | -21.6475 | 122.8414 | 7.0552 | 101.5955 | -63.7376
-1.5393 | -127.4752 | -21.831 | 123.0249 | 7.0552 | 101.779 | -63.7376
-1.5405 | -127.4764 | -21.9534 | 123.1469 | 7.0497 | 101.9008 | -63.7382
-1.5405 | -127.4764 | -21.8922 | 123.0857 | 7.0497 | 101.8396 | -63.7382
-1.5405 | -127.4764 | -21.831 | 123.0245 | 7.0497 | 101.7784 | -63.7382
-1.5405 | -127.4764 | -22.1368 | 123.3303 | 7.0497 | 102.0842 | -63.7382
-1.5405 | -127.4764 | -21.8922 | 123.0857 | 7.0497 | 101.8396 | -63.7382
-1.5405 | -127.4764 | -21.831 | 123.0245 | 7.0497 | 101.7784 | -63.7382
-1.5416 | -127.4775 | -22.0145 | 123.2076 | 7.0445 | 101.9614 | -63.7387
-1.5416 | -127.5805 | -21.831 | 122.9898 | 7.0511 | 101.7263 | -63.7903
-1.5416 | -127.4775 | -21.9534 | 123.1465 | 7.0445 | 101.9003 | -63.7387
-1.5416 | -127.7093 | -22.0757 | 123.1915 | 7.0595 | 101.9066 | -63.8547
-1.5428 | -127.9423 | -22.3203 | 123.3585 | 7.0693 | 102.0347 | -63.9712
-1.5428 | -127.9423 | -22.1979 | 123.2361 | 7.0693 | 101.9123 | -63.9712
-1.5428 | -127.8135 | -22.4426 | 123.5237 | 7.061 | 102.2215 | -63.9067
-1.544 | -127.9435 | -22.0757 | 123.1135 | 7.0638 | 101.7896 | -63.9717
-1.544 | -127.8147 | -22.0757 | 123.1564 | 7.0554 | 101.854 | -63.9073
-1.544 | -127.9435 | -22.1979 | 123.2357 | 7.0638 | 101.9118 | -63.9717
-1.544 | -127.8147 | -22.1368 | 123.2175 | 7.0554 | 101.9151 | -63.9073
-1.544 | -127.8147 | -22.1368 | 123.2175 | 7.0554 | 101.9151 | -63.9073
-1.544 | -127.8147 | -22.0757 | 123.1564 | 7.0554 | 101.854 | -63.9073
-1.5452 | -127.8157 | -22.2591 | 123.3395 | 7.0502 | 102.0368 | -63.9079
-1.5452 | -127.8157 | -22.2591 | 123.3395 | 7.0502 | 102.0368 | -63.9079
-1.5452 | -127.8157 | -22.1368 | 123.2172 | 7.0502 | 101.9145 | -63.9079
-1.5452 | -127.8157 | -22.2591 | 123.3395 | 7.0502 | 102.0368 | -63.9079
-1.5452 | -127.8157 | -22.1979 | 123.2783 | 7.0502 | 101.9756 | -63.9079
-1.5463 | -127.8168 | -22.2591 | 123.3391 | 7.045 | 102.0363 | -63.9084
-1.5463 | -127.8168 | -22.1979 | 123.2779 | 7.045 | 101.9751 | -63.9084
-1.5463 | -127.8168 | -22.1979 | 123.2779 | 7.045 | 101.9751 | -63.9084
-1.5463 | -127.8168 | -22.2591 | 123.3391 | 7.045 | 102.0363 | -63.9084
-1.5463 | -127.8168 | -22.1979 | 123.2779 | 7.045 | 101.9751 | -63.9084
-1.5463 | -127.8168 | -22.1979 | 123.2779 | 7.045 | 101.9751 | -63.9084
-1.5463 | -127.8168 | -22.1979 | 123.2779 | 7.045 | 101.9751 | -63.9084
-1.5475 | -127.8179 | -21.9534 | 123.033 | 7.0398 | 101.73 | -63.909
-1.5475 | -127.8179 | -22.1368 | 123.2164 | 7.0398 | 101.9134 | -63.909
-1.5487 | -127.9479 | -21.9534 | 122.9897 | 7.0426 | 101.665 | -63.974
-1.5487 | -127.8191 | -21.9534 | 123.0326 | 7.0343 | 101.7295 | -63.9095
-1.5487 | -127.9479 | -22.0145 | 123.0508 | 7.0426 | 101.7261 | -63.974
-1.5499 | -127.8202 | -21.9534 | 123.0323 | 7.0291 | 101.7289 | -63.9101
-1.5499 | -127.8202 | -22.0757 | 123.1546 | 7.0291 | 101.8512 | -63.9101
-1.5499 | -127.8202 | -22.0145 | 123.0934 | 7.0291 | 101.79 | -63.9101
-1.5499 | -127.8202 | -21.8922 | 122.9711 | 7.0291 | 101.6677 | -63.9101
-1.551 | -127.9501 | -22.0757 | 123.1113 | 7.0323 | 101.7863 | -63.975
-1.551 | -127.9501 | -21.9534 | 122.989 | 7.0323 | 101.664 | -63.975
-1.551 | -127.9501 | -22.0757 | 123.1113 | 7.0323 | 101.7863 | -63.975
-1.551 | -127.9501 | -22.0757 | 123.1113 | 7.0323 | 101.7863 | -63.975
-1.5523 | -127.9513 | -22.0145 | 123.0497 | 7.0268 | 101.7245 | -63.9756
-1.551 | -127.8213 | -22.1979 | 123.2764 | 7.0239 | 101.9729 | -63.9106
-1.5523 | -127.9513 | -22.1979 | 123.2331 | 7.0268 | 101.9079 | -63.9756
-1.5523 | -127.9513 | -22.1368 | 123.172 | 7.0268 | 101.8468 | -63.9756
-1.5523 | -127.8224 | -22.0145 | 123.0926 | 7.0185 | 101.7889 | -63.9112
-1.5523 | -127.9513 | -22.1979 | 123.2331 | 7.0268 | 101.9079 | -63.9756
-1.5523 | -127.8224 | -22.1979 | 123.276 | 7.0185 | 101.9723 | -63.9112
-1.5534 | -127.9524 | -22.1979 | 123.2327 | 7.0216 | 101.9073 | -63.9762
-1.5534 | -127.9524 | -22.0757 | 123.1105 | 7.0216 | 101.7851 | -63.9762
-1.5534 | -127.9524 | -22.1368 | 123.1716 | 7.0216 | 101.8462 | -63.9762
-1.5534 | -127.9524 | -22.0757 | 123.1105 | 7.0216 | 101.7851 | -63.9762
-1.5534 | -127.8235 | -22.0757 | 123.1535 | 7.0133 | 101.8495 | -63.9118
-1.5534 | -127.9524 | -22.0145 | 123.0493 | 7.0216 | 101.7239 | -63.9762
-1.5546 | -127.9534 | -22.0145 | 123.049 | 7.0165 | 101.7234 | -63.9767
-1.5546 | -127.9534 | -22.0757 | 123.1102 | 7.0165 | 101.7846 | -63.9767
-1.5546 | -127.9534 | -21.831 | 122.8655 | 7.0165 | 101.5399 | -63.9767
-1.5546 | -127.9534 | -21.8922 | 122.9267 | 7.0165 | 101.6011 | -63.9767
-1.5546 | -127.8246 | -22.0757 | 123.1531 | 7.0082 | 101.849 | -63.9123
-1.5546 | -127.8246 | -21.9534 | 123.0308 | 7.0082 | 101.7267 | -63.9123
-1.5546 | -127.8246 | -22.1368 | 123.2142 | 7.0082 | 101.9101 | -63.9123
-1.5557 | -127.8257 | -22.0145 | 123.0915 | 7.003 | 101.7873 | -63.9128
-1.5557 | -127.8257 | -22.0757 | 123.1527 | 7.003 | 101.8485 | -63.9128
-1.5557 | -127.8257 | -21.9534 | 123.0304 | 7.003 | 101.7262 | -63.9128
-1.5557 | -127.8257 | -21.9534 | 123.0304 | 7.003 | 101.7262 | -63.9128
-1.5557 | -127.8257 | -22.0757 | 123.1527 | 7.003 | 101.8485 | -63.9128
-1.557 | -127.9557 | -22.0757 | 123.1094 | 7.0059 | 101.7835 | -63.9778
-1.5557 | -127.9545 | -22.0145 | 123.0486 | 7.0113 | 101.7228 | -63.9773
-1.557 | -127.9557 | -21.831 | 122.8647 | 7.0059 | 101.5388 | -63.9778
-1.557 | -127.9557 | -22.0145 | 123.0482 | 7.0059 | 101.7223 | -63.9778
-1.557 | -127.9557 | -21.9534 | 122.9871 | 7.0059 | 101.6612 | -63.9778
-1.557 | -127.9557 | -22.1368 | 123.1705 | 7.0059 | 101.8446 | -63.9778
-1.5581 | -127.9568 | -22.0757 | 123.109 | 7.0007 | 101.7829 | -63.9784
-1.5581 | -127.9568 | -22.1368 | 123.1701 | 7.0007 | 101.844 | -63.9784
-1.5581 | -127.9568 | -22.0757 | 123.109 | 7.0007 | 101.7829 | -63.9784
-1.5593 | -127.829 | -22.0145 | 123.0904 | 6.9873 | 101.7856 | -63.9145
-1.5593 | -127.829 | -22.1368 | 123.2127 | 6.9873 | 101.9079 | -63.9145
-1.5593 | -128.061 | -21.9534 | 122.952 | 7.0022 | 101.6085 | -64.0305
-1.5593 | -128.061 | -21.9534 | 122.952 | 7.0022 | 101.6085 | -64.0305
-1.5605 | -128.0621 | -22.0757 | 123.0739 | 6.9968 | 101.7302 | -64.0311
-1.5605 | -128.0621 | -22.0757 | 123.0739 | 6.9968 | 101.7302 | -64.0311
-1.5617 | -128.0632 | -22.0145 | 123.0124 | 6.9917 | 101.6685 | -64.0316
-1.5617 | -128.0632 | -22.0145 | 123.0124 | 6.9917 | 101.6685 | -64.0316
-1.5617 | -128.0632 | -22.0757 | 123.0736 | 6.9917 | 101.7297 | -64.0316
-1.5628 | -128.0643 | -22.0145 | 123.012 | 6.9866 | 101.6679 | -64.0322
-1.5628 | -128.1674 | -22.3203 | 123.2834 | 6.9932 | 101.9222 | -64.0837
-1.5628 | -128.0643 | -22.1979 | 123.1954 | 6.9866 | 101.8513 | -64.0322
-1.5628 | -128.0643 | -22.1368 | 123.1343 | 6.9866 | 101.7902 | -64.0322
-1.564 | -128.0654 | -22.2591 | 123.2562 | 6.9815 | 101.912 | -64.0327
-1.564 | -128.1685 | -22.3203 | 123.2831 | 6.9881 | 101.9217 | -64.0842
-1.564 | -128.1685 | -22.3203 | 123.2831 | 6.9881 | 101.9217 | -64.0842
-1.564 | -128.1685 | -22.1979 | 123.1607 | 6.9881 | 101.7993 | -64.0842
-1.564 | -128.1685 | -22.5037 | 123.4665 | 6.9881 | 102.1051 | -64.0842
-1.5652 | -128.1696 | -22.1979 | 123.1603 | 6.9826 | 101.7987 | -64.0848
-1.564 | -128.1685 | -22.1368 | 123.0996 | 6.9881 | 101.7382 | -64.0842
-1.5652 | -128.1696 | -22.1368 | 123.0992 | 6.9826 | 101.7376 | -64.0848
-1.5652 | -128.1696 | -22.1979 | 123.1603 | 6.9826 | 101.7987 | -64.0848
-1.5664 | -128.1707 | -22.2591 | 123.2211 | 6.9776 | 101.8593 | -64.0854
-1.5664 | -128.2996 | -22.4426 | 123.3617 | 6.9858 | 101.9784 | -64.1498
-1.5664 | -128.2996 | -22.3203 | 123.2394 | 6.9858 | 101.8561 | -64.1498
-1.5664 | -128.2996 | -22.1979 | 123.117 | 6.9858 | 101.7337 | -64.1498
-1.5664 | -128.2996 | -22.2591 | 123.1782 | 6.9858 | 101.7949 | -64.1498
-1.5664 | -128.2996 | -22.3203 | 123.2394 | 6.9858 | 101.8561 | -64.1498
-1.5664 | -128.1707 | -22.4426 | 123.4046 | 6.9776 | 102.0428 | -64.0854
-1.5664 | -128.1707 | -22.1979 | 123.1599 | 6.9776 | 101.7981 | -64.0854
-1.5675 | -128.3007 | -22.3814 | 123.3001 | 6.9807 | 101.9167 | -64.1503
-1.5675 | -128.3007 | -22.2591 | 123.1778 | 6.9807 | 101.7944 | -64.1503
-1.5675 | -128.4038 | -22.5037 | 123.388 | 6.9873 | 101.9874 | -64.2019
-1.5675 | -128.4038 | -22.3203 | 123.2046 | 6.9873 | 101.804 | -64.2019
-1.5675 | -128.3007 | -22.3814 | 123.3001 | 6.9807 | 101.9167 | -64.1503
-1.5687 | -128.3019 | -22.2591 | 123.1774 | 6.9753 | 101.7938 | -64.1509
-1.5687 | -128.4049 | -22.3203 | 123.2043 | 6.9819 | 101.8034 | -64.2025
-1.5687 | -128.4049 | -22.4426 | 123.3266 | 6.9819 | 101.9257 | -64.2025
-1.5687 | -128.3019 | -22.3203 | 123.2386 | 6.9753 | 101.855 | -64.1509
-1.5687 | -128.3019 | -22.0757 | 122.994 | 6.9753 | 101.6104 | -64.1509
-1.5699 | -128.3029 | -21.9534 | 122.8714 | 6.9702 | 101.4875 | -64.1515
-1.5699 | -128.3029 | -22.1368 | 123.0548 | 6.9702 | 101.6709 | -64.1515
-1.5699 | -128.3029 | -21.9534 | 122.8714 | 6.9702 | 101.4875 | -64.1515
-1.5699 | -128.3029 | -22.0145 | 122.9325 | 6.9702 | 101.5486 | -64.1515
-1.5699 | -128.3029 | -22.1979 | 123.1159 | 6.9702 | 101.732 | -64.1515
-1.571 | -128.304 | -21.9534 | 122.871 | 6.9652 | 101.487 | -64.152
-1.571 | -128.4071 | -22.1979 | 123.0811 | 6.9717 | 101.6799 | -64.2036
-1.571 | -128.304 | -22.0757 | 122.9933 | 6.9652 | 101.6093 | -64.152
-1.571 | -128.4071 | -22.1368 | 123.02 | 6.9717 | 101.6188 | -64.2036
-1.5722 | -128.5371 | -22.3203 | 123.1602 | 6.9749 | 101.7374 | -64.2685
-1.5722 | -128.5371 | -21.9534 | 122.7933 | 6.9749 | 101.3705 | -64.2685
-1.5722 | -128.4082 | -22.3203 | 123.2032 | 6.9667 | 101.8018 | -64.2041
-1.5734 | -128.4094 | -22.1979 | 123.0804 | 6.9613 | 101.6788 | -64.2047
-1.5734 | -128.4094 | -22.1979 | 123.0804 | 6.9613 | 101.6788 | -64.2047
-1.5734 | -128.4094 | -22.2591 | 123.1416 | 6.9613 | 101.74 | -64.2047
-1.5746 | -128.5394 | -22.2591 | 123.0982 | 6.9645 | 101.675 | -64.2697
-1.5746 | -128.5394 | -22.2591 | 123.0982 | 6.9645 | 101.675 | -64.2697
-1.5746 | -128.5394 | -22.1368 | 122.9759 | 6.9645 | 101.5527 | -64.2697
-1.5746 | -128.5394 | -22.3203 | 123.1594 | 6.9645 | 101.7362 | -64.2697
-1.5746 | -128.5394 | -22.2591 | 123.0982 | 6.9645 | 101.675 | -64.2697
-1.5746 | -128.5394 | -22.3814 | 123.2205 | 6.9645 | 101.7973 | -64.2697
-1.5757 | -128.5405 | -22.4426 | 123.2814 | 6.9594 | 101.858 | -64.2702
-1.5757 | -128.5405 | -22.2591 | 123.0979 | 6.9594 | 101.6745 | -64.2702
-1.5757 | -128.5405 | -22.3203 | 123.1591 | 6.9594 | 101.7357 | -64.2702
-1.5757 | -128.5405 | -22.5649 | 123.4037 | 6.9594 | 101.9803 | -64.2702
-1.5757 | -128.5405 | -22.3814 | 123.2202 | 6.9594 | 101.7968 | -64.2702
-1.5757 | -128.5405 | -22.3203 | 123.1591 | 6.9594 | 101.7357 | -64.2702
-1.5757 | -128.5405 | -22.3203 | 123.1591 | 6.9594 | 101.7357 | -64.2702
-1.577 | -128.5416 | -22.1979 | 123.0363 | 6.9541 | 101.6127 | -64.2708
-1.577 | -128.5416 | -22.2591 | 123.0975 | 6.9541 | 101.6739 | -64.2708
-1.577 | -128.5416 | -22.1979 | 123.0363 | 6.9541 | 101.6127 | -64.2708
-1.577 | -128.5416 | -22.3814 | 123.2198 | 6.9541 | 101.7962 | -64.2708
-1.5781 | -128.5427 | -22.3814 | 123.2194 | 6.9491 | 101.7956 | -64.2714
-1.5781 | -128.5427 | -22.2591 | 123.0971 | 6.9491 | 101.6733 | -64.2714
-1.5781 | -128.5427 | -22.2591 | 123.0971 | 6.9491 | 101.6733 | -64.2714
-1.5781 | -128.5427 | -22.3203 | 123.1583 | 6.9491 | 101.7345 | -64.2714
-1.5781 | -128.5427 | -22.3814 | 123.2194 | 6.9491 | 101.7956 | -64.2714
-1.5781 | -128.5427 | -22.5649 | 123.4029 | 6.9491 | 101.9791 | -64.2714
-1.5781 | -128.5427 | -22.4426 | 123.2806 | 6.9491 | 101.8568 | -64.2714
-1.5793 | -128.5438 | -22.3203 | 123.158 | 6.944 | 101.734 | -64.2719
-1.5793 | -128.5438 | -22.0757 | 122.9134 | 6.944 | 101.4894 | -64.2719
-1.5793 | -128.5438 | -22.3814 | 123.2191 | 6.944 | 101.7951 | -64.2719
-1.5793 | -128.5438 | -22.2591 | 123.0968 | 6.944 | 101.6728 | -64.2719
-1.5804 | -128.5449 | -22.5037 | 123.341 | 6.939 | 101.9168 | -64.2725
-1.5793 | -128.5438 | -22.4426 | 123.2803 | 6.944 | 101.8563 | -64.2719
-1.5804 | -128.5449 | -22.1979 | 123.0352 | 6.939 | 101.611 | -64.2725
-1.5804 | -128.5449 | -22.3814 | 123.2187 | 6.939 | 101.7945 | -64.2725
-1.5804 | -128.5449 | -22.1979 | 123.0352 | 6.939 | 101.611 | -64.2725
-1.5817 | -128.5461 | -22.1979 | 123.0348 | 6.9337 | 101.6105 | -64.273
-1.5817 | -128.5461 | -22.3814 | 123.2183 | 6.9337 | 101.794 | -64.273
-1.5817 | -128.5461 | -22.2591 | 123.096 | 6.9337 | 101.6717 | -64.273
-1.5817 | -128.4172 | -22.1979 | 123.0778 | 6.9256 | 101.6749 | -64.2086
-1.5817 | -128.5461 | -22.1979 | 123.0348 | 6.9337 | 101.6105 | -64.273
-1.5828 | -128.4183 | -22.1368 | 123.0163 | 6.9206 | 101.6132 | -64.2092
-1.5828 | -128.3152 | -22.0757 | 122.9896 | 6.9141 | 101.6037 | -64.1576
-1.5828 | -128.4183 | -21.8922 | 122.7717 | 6.9206 | 101.3686 | -64.2092
-1.584 | -128.4194 | -22.2591 | 123.1382 | 6.9156 | 101.735 | -64.2097
-1.584 | -128.4194 | -22.3203 | 123.1994 | 6.9156 | 101.7962 | -64.2097
-1.584 | -128.4194 | -22.2591 | 123.1382 | 6.9156 | 101.735 | -64.2097
-1.584 | -128.4194 | -22.1979 | 123.077 | 6.9156 | 101.6738 | -64.2097
-1.584 | -128.4194 | -22.2591 | 123.1382 | 6.9156 | 101.735 | -64.2097
-1.584 | -128.4194 | -22.2591 | 123.1382 | 6.9156 | 101.735 | -64.2097
-1.5852 | -128.5495 | -22.2591 | 123.0949 | 6.9184 | 101.67 | -64.2747
-1.5852 | -128.4206 | -22.3203 | 123.199 | 6.9103 | 101.7956 | -64.2103
-1.5852 | -128.5495 | -22.3203 | 123.1561 | 6.9184 | 101.7312 | -64.2747
-1.5852 | -128.5495 | -22.2591 | 123.0949 | 6.9184 | 101.67 | -64.2747
-1.5852 | -128.5495 | -22.3203 | 123.1561 | 6.9184 | 101.7312 | -64.2747
-1.5852 | -128.5495 | -22.1979 | 123.0337 | 6.9184 | 101.6088 | -64.2747
-1.5852 | -128.6526 | -22.1979 | 122.9993 | 6.9249 | 101.5572 | -64.3263
-1.5864 | -128.5505 | -22.3203 | 123.1557 | 6.9135 | 101.7306 | -64.2753
-1.5864 | -128.5505 | -22.1979 | 123.0333 | 6.9135 | 101.6082 | -64.2753
-1.5864 | -128.5505 | -22.1368 | 122.9722 | 6.9135 | 101.5471 | -64.2753
-1.5864 | -128.6537 | -22.4426 | 123.2436 | 6.92 | 101.8014 | -64.3268
-1.5864 | -128.5505 | -22.1979 | 123.0333 | 6.9135 | 101.6082 | -64.2753
-1.5875 | -128.6548 | -22.1979 | 122.9986 | 6.915 | 101.5561 | -64.3274
-1.5864 | -128.5505 | -22.0757 | 122.9111 | 6.9135 | 101.486 | -64.2753
-1.5875 | -128.6548 | -22.3203 | 123.121 | 6.915 | 101.6785 | -64.3274
-1.5875 | -128.6548 | -22.5037 | 123.3044 | 6.915 | 101.8619 | -64.3274
-1.5875 | -128.6548 | -22.3203 | 123.121 | 6.915 | 101.6785 | -64.3274
-1.5875 | -128.6548 | -22.3814 | 123.1821 | 6.915 | 101.7396 | -64.3274
-1.5875 | -128.6548 | -22.1979 | 122.9986 | 6.915 | 101.5561 | -64.3274
-1.5887 | -128.6559 | -22.1979 | 122.9982 | 6.91 | 101.5556 | -64.3279
-1.5887 | -128.6559 | -22.3814 | 123.1817 | 6.91 | 101.7391 | -64.3279
-1.5887 | -128.6559 | -22.1979 | 122.9982 | 6.91 | 101.5556 | -64.3279
-1.5887 | -128.6559 | -22.2591 | 123.0594 | 6.91 | 101.6168 | -64.3279
-1.5887 | -128.6559 | -22.3203 | 123.1206 | 6.91 | 101.678 | -64.3279
-1.5899 | -128.657 | -22.1368 | 122.9367 | 6.9048 | 101.4939 | -64.3285
-1.5899 | -128.657 | -22.2591 | 123.059 | 6.9048 | 101.6162 | -64.3285
-1.5899 | -128.657 | -22.1368 | 122.9367 | 6.9048 | 101.4939 | -64.3285
-1.5899 | -128.657 | -22.0757 | 122.8756 | 6.9048 | 101.4328 | -64.3285
-1.5899 | -128.657 | -22.1368 | 122.9367 | 6.9048 | 101.4939 | -64.3285
-1.5899 | -128.657 | -22.1979 | 122.9978 | 6.9048 | 101.555 | -64.3285
-1.5911 | -128.6581 | -22.2591 | 123.0587 | 6.8998 | 101.6156 | -64.3291
-1.5911 | -128.6581 | -22.2591 | 123.0587 | 6.8998 | 101.6156 | -64.3291
-1.5911 | -128.787 | -22.2591 | 123.0157 | 6.9079 | 101.5512 | -64.3935
-1.5911 | -128.6581 | -22.1979 | 122.9975 | 6.8998 | 101.5544 | -64.3291
-1.5935 | -128.7893 | -22.0757 | 122.8315 | 6.8977 | 101.3667 | -64.3946
-1.5935 | -128.6604 | -22.2591 | 123.0579 | 6.8896 | 101.6145 | -64.3302
-1.5935 | -128.7893 | -22.2591 | 123.0149 | 6.8977 | 101.5501 | -64.3946
-1.5946 | -128.6615 | -22.2591 | 123.0575 | 6.8847 | 101.614 | -64.3307
-1.5946 | -128.7904 | -22.1368 | 122.8923 | 6.8928 | 101.4272 | -64.3952
-1.5946 | -128.7904 | -22.3814 | 123.1369 | 6.8928 | 101.6718 | -64.3952
-1.5946 | -128.7904 | -22.1368 | 122.8923 | 6.8928 | 101.4272 | -64.3952
-1.5946 | -128.7904 | -22.1368 | 122.8923 | 6.8928 | 101.4272 | -64.3952
-1.5946 | -128.7904 | -22.3203 | 123.0758 | 6.8928 | 101.6107 | -64.3952
-1.5958 | -128.7915 | -22.2591 | 123.0142 | 6.8879 | 101.549 | -64.3957
-1.5946 | -128.7904 | -22.4426 | 123.1981 | 6.8928 | 101.733 | -64.3952
-1.5958 | -128.7915 | -22.1979 | 122.953 | 6.8879 | 101.4878 | -64.3957
-1.5958 | -128.7915 | -22.2591 | 123.0142 | 6.8879 | 101.549 | -64.3957
-1.5958 | -128.7915 | -22.5037 | 123.2588 | 6.8879 | 101.7936 | -64.3957
-1.5958 | -128.7915 | -22.4426 | 123.1977 | 6.8879 | 101.7325 | -64.3957
-1.5958 | -128.7915 | -22.3814 | 123.1365 | 6.8879 | 101.6713 | -64.3957
-1.5969 | -128.8957 | -22.4426 | 123.163 | 6.8894 | 101.6804 | -64.4478
-1.5969 | -128.7926 | -22.4426 | 123.1973 | 6.8829 | 101.7319 | -64.3963
-1.5969 | -128.8957 | -22.5649 | 123.2853 | 6.8894 | 101.8027 | -64.4478
-1.5969 | -128.8957 | -22.5037 | 123.2241 | 6.8894 | 101.7415 | -64.4478
-1.5981 | -128.8969 | -22.5037 | 123.2237 | 6.8842 | 101.7409 | -64.4484
-1.5981 | -128.8969 | -22.5037 | 123.2237 | 6.8842 | 101.7409 | -64.4484
-1.5981 | -128.8969 | -22.5649 | 123.2849 | 6.8842 | 101.8021 | -64.4484
-1.5981 | -128.8969 | -22.6871 | 123.4071 | 6.8842 | 101.9243 | -64.4484
-1.5981 | -128.8969 | -22.5649 | 123.2849 | 6.8842 | 101.8021 | -64.4484
-1.5981 | -128.8969 | -22.4426 | 123.1626 | 6.8842 | 101.6798 | -64.4484
-1.5993 | -128.898 | -22.6871 | 123.4067 | 6.8793 | 101.9237 | -64.449
-1.5993 | -129.0269 | -22.6871 | 123.3637 | 6.8873 | 101.8593 | -64.5134
-1.5993 | -128.898 | -22.3814 | 123.101 | 6.8793 | 101.618 | -64.449
-1.5993 | -128.898 | -22.626 | 123.3456 | 6.8793 | 101.8626 | -64.449
-1.5993 | -129.0269 | -22.6871 | 123.3637 | 6.8873 | 101.8593 | -64.5134
-1.5993 | -128.898 | -22.5649 | 123.2845 | 6.8793 | 101.8015 | -64.449
-1.5993 | -128.898 | -22.5037 | 123.2233 | 6.8793 | 101.7403 | -64.449
-1.6005 | -128.8991 | -22.5649 | 123.2841 | 6.8744 | 101.801 | -64.4495
-1.6005 | -128.8991 | -22.5649 | 123.2841 | 6.8744 | 101.801 | -64.4495
-1.6005 | -129.028 | -22.626 | 123.3023 | 6.8824 | 101.7976 | -64.514
-1.6005 | -128.8991 | -22.4426 | 123.1618 | 6.8744 | 101.6787 | -64.4495
-1.6017 | -129.0291 | -22.3814 | 123.0573 | 6.8772 | 101.5524 | -64.5146
-1.6017 | -129.4674 | -22.6871 | 123.2169 | 6.9046 | 101.639 | -64.7337
-1.6028 | -129.2623 | -22.7483 | 123.3465 | 6.8868 | 101.8028 | -64.6311
-1.6028 | -129.2623 | -22.8095 | 123.4077 | 6.8868 | 101.864 | -64.6311
-1.6028 | -129.2623 | -22.6871 | 123.2853 | 6.8868 | 101.7416 | -64.6311
-1.604 | -129.2634 | -22.8706 | 123.4684 | 6.8819 | 101.9245 | -64.6317
-1.604 | -129.2634 | -22.6871 | 123.2849 | 6.8819 | 101.741 | -64.6317
-1.604 | -129.2634 | -22.8095 | 123.4073 | 6.8819 | 101.8634 | -64.6317
-1.604 | -129.2634 | -22.5649 | 123.1627 | 6.8819 | 101.6188 | -64.6317
-1.6052 | -129.2645 | -22.8706 | 123.468 | 6.877 | 101.924 | -64.6322
-1.6052 | -129.1356 | -22.9318 | 123.5722 | 6.869 | 102.0496 | -64.5678
-1.6052 | -129.1356 | -22.8095 | 123.4499 | 6.869 | 101.9273 | -64.5678
-1.6052 | -129.1356 | -22.6871 | 123.3275 | 6.869 | 101.8049 | -64.5678
-1.6052 | -129.1356 | -22.8706 | 123.511 | 6.869 | 101.9884 | -64.5678
-1.6052 | -129.2645 | -22.8095 | 123.4069 | 6.877 | 101.8629 | -64.6322
-1.6064 | -129.2657 | -22.8706 | 123.4676 | 6.8718 | 101.9234 | -64.6328
-1.6064 | -129.2657 | -22.6871 | 123.2841 | 6.8718 | 101.7399 | -64.6328
-1.6064 | -129.2657 | -22.8095 | 123.4065 | 6.8718 | 101.8623 | -64.6328
-1.6064 | -129.1367 | -22.8706 | 123.5106 | 6.8638 | 101.9878 | -64.5684
-1.6075 | -129.1379 | -22.5037 | 123.1433 | 6.8589 | 101.6204 | -64.5689
-1.6075 | -129.1379 | -22.7483 | 123.3879 | 6.8589 | 101.865 | -64.5689
-1.6075 | -129.1379 | -22.5649 | 123.2045 | 6.8589 | 101.6816 | -64.5689
-1.6075 | -129.0347 | -22.626 | 123.3 | 6.8525 | 101.7942 | -64.5174
-1.6075 | -129.0347 | -22.3814 | 123.0554 | 6.8525 | 101.5496 | -64.5174
-1.6075 | -129.0347 | -22.7483 | 123.4223 | 6.8525 | 101.9165 | -64.5174
-1.6075 | -129.0347 | -22.6871 | 123.3611 | 6.8525 | 101.8553 | -64.5174
-1.6075 | -129.0347 | -22.7483 | 123.4223 | 6.8525 | 101.9165 | -64.5174
-1.6087 | -129.0358 | -22.7483 | 123.422 | 6.8477 | 101.916 | -64.5179
-1.6087 | -128.9069 | -22.6871 | 123.4037 | 6.8396 | 101.9192 | -64.4535
-1.6087 | -128.9069 | -22.4426 | 123.1592 | 6.8396 | 101.6747 | -64.4535
-1.6087 | -128.9069 | -22.626 | 123.3426 | 6.8396 | 101.8581 | -64.4535
-1.6087 | -128.9069 | -22.626 | 123.3426 | 6.8396 | 101.8581 | -64.4535
-1.6087 | -129.0358 | -22.626 | 123.2997 | 6.8477 | 101.7937 | -64.5179
-1.6087 | -128.9069 | -22.4426 | 123.1592 | 6.8396 | 101.6747 | -64.4535
-1.6087 | -128.9069 | -22.4426 | 123.1592 | 6.8396 | 101.6747 | -64.4535
-1.6099 | -129.037 | -22.6871 | 123.3604 | 6.8425 | 101.8542 | -64.5185
-1.6099 | -129.037 | -22.626 | 123.2993 | 6.8425 | 101.7931 | -64.5185
-1.6099 | -129.037 | -22.5649 | 123.2382 | 6.8425 | 101.732 | -64.5185
-1.6099 | -129.037 | -22.626 | 123.2993 | 6.8425 | 101.7931 | -64.5185
-1.6099 | -129.037 | -22.7483 | 123.4216 | 6.8425 | 101.9154 | -64.5185
-1.6099 | -129.037 | -22.5649 | 123.2382 | 6.8425 | 101.732 | -64.5185
-1.6099 | -129.037 | -22.7483 | 123.4216 | 6.8425 | 101.9154 | -64.5185
-1.6111 | -129.0381 | -22.8095 | 123.4824 | 6.8377 | 101.976 | -64.5191
-1.6111 | -129.1412 | -22.6871 | 123.3256 | 6.8441 | 101.8021 | -64.5706
-1.6111 | -129.1412 | -22.626 | 123.2645 | 6.8441 | 101.741 | -64.5706
-1.6122 | -129.1423 | -22.9318 | 123.57 | 6.8392 | 102.0462 | -64.5712
-1.6122 | -129.1423 | -22.7483 | 123.3865 | 6.8392 | 101.8627 | -64.5712
-1.6122 | -129.1423 | -22.7483 | 123.3865 | 6.8392 | 101.8627 | -64.5712
-1.6134 | -129.1435 | -22.8095 | 123.4473 | 6.8344 | 101.9234 | -64.5717
-1.6134 | -129.1435 | -22.7483 | 123.3861 | 6.8344 | 101.8622 | -64.5717
-1.6134 | -129.1435 | -22.6871 | 123.3249 | 6.8344 | 101.801 | -64.5717
-1.6134 | -129.1435 | -22.9318 | 123.5696 | 6.8344 | 102.0457 | -64.5717
-1.6134 | -129.2724 | -22.8095 | 123.4043 | 6.8424 | 101.8589 | -64.6362
-1.6146 | -129.1446 | -22.626 | 123.2634 | 6.8293 | 101.7393 | -64.5723
-1.6146 | -129.1446 | -22.7483 | 123.3857 | 6.8293 | 101.8616 | -64.5723
-1.6146 | -129.2735 | -22.8706 | 123.465 | 6.8372 | 101.9194 | -64.6368
-1.6158 | -129.2746 | -22.7483 | 123.3424 | 6.8324 | 101.7966 | -64.6373
-1.6158 | -129.2746 | -22.7483 | 123.3424 | 6.8324 | 101.7966 | -64.6373
-1.6158 | -129.2746 | -22.8095 | 123.4036 | 6.8324 | 101.8578 | -64.6373
-1.6158 | -129.4809 | -22.8706 | 123.3959 | 6.8452 | 101.8157 | -64.7405
-1.6169 | -129.2758 | -22.7483 | 123.342 | 6.8276 | 101.796 | -64.6379
-1.6169 | -129.2758 | -22.7483 | 123.342 | 6.8276 | 101.796 | -64.6379
-1.6169 | -129.2758 | -22.7483 | 123.342 | 6.8276 | 101.796 | -64.6379
-1.6169 | -129.2758 | -22.8095 | 123.4032 | 6.8276 | 101.8572 | -64.6379
-1.6169 | -129.2758 | -22.9318 | 123.5255 | 6.8276 | 101.9795 | -64.6379
-1.6169 | -129.2758 | -23.1763 | 123.77 | 6.8276 | 102.224 | -64.6379
-1.6169 | -129.2758 | -22.8095 | 123.4032 | 6.8276 | 101.8572 | -64.6379
-1.6182 | -129.4832 | -22.9929 | 123.5174 | 6.8352 | 101.9369 | -64.7416
-1.6182 | -129.2769 | -22.7483 | 123.3416 | 6.8225 | 101.7954 | -64.6385
-1.6182 | -129.2769 | -22.9929 | 123.5862 | 6.8225 | 102.04 | -64.6385
-1.6182 | -129.2769 | -23.1152 | 123.7085 | 6.8225 | 102.1623 | -64.6385
-1.6182 | -129.2769 | -23.1152 | 123.7085 | 6.8225 | 102.1623 | -64.6385
-1.6182 | -129.4832 | -23.0541 | 123.5786 | 6.8352 | 101.9981 | -64.7416
-1.6193 | -129.4843 | -23.1152 | 123.6394 | 6.8304 | 102.0586 | -64.7422
-1.6193 | -129.4843 | -22.9929 | 123.5171 | 6.8304 | 101.9363 | -64.7422
-1.6193 | -129.4843 | -22.9929 | 123.5171 | 6.8304 | 101.9363 | -64.7422
-1.6193 | -129.4843 | -23.1763 | 123.7005 | 6.8304 | 102.1197 | -64.7422
-1.6193 | -129.4843 | -22.8706 | 123.3948 | 6.8304 | 101.814 | -64.7422
-1.6205 | -129.4854 | -23.1152 | 123.639 | 6.8256 | 102.0581 | -64.7427
-1.6205 | -129.4854 | -22.8095 | 123.3333 | 6.8256 | 101.7524 | -64.7427
-1.6205 | -129.4854 | -22.9929 | 123.5167 | 6.8256 | 101.9358 | -64.7427
-1.6205 | -129.4854 | -23.0541 | 123.5779 | 6.8256 | 101.997 | -64.7427
-1.6205 | -129.4854 | -22.9929 | 123.5167 | 6.8256 | 101.9358 | -64.7427
-1.6205 | -129.4854 | -22.9318 | 123.4556 | 6.8256 | 101.8747 | -64.7427
-1.6205 | -129.4854 | -23.0541 | 123.5779 | 6.8256 | 101.997 | -64.7427
-1.6216 | -129.4865 | -22.8706 | 123.394 | 6.8208 | 101.8129 | -64.7433
-1.6216 | -129.6154 | -23.1763 | 123.6568 | 6.8288 | 102.0542 | -64.8077
-1.6216 | -129.6154 | -23.0541 | 123.5346 | 6.8288 | 101.932 | -64.8077
-1.6216 | -129.6154 | -22.9929 | 123.4734 | 6.8288 | 101.8708 | -64.8077
-1.6216 | -129.6154 | -22.8706 | 123.3511 | 6.8288 | 101.7485 | -64.8077
-1.6229 | -129.6166 | -22.9318 | 123.4119 | 6.8237 | 101.8091 | -64.8083
-1.6216 | -129.6154 | -22.8706 | 123.3511 | 6.8288 | 101.7485 | -64.8077
-1.6229 | -129.6166 | -22.9929 | 123.473 | 6.8237 | 101.8702 | -64.8083
-1.6229 | -129.6166 | -23.1152 | 123.5953 | 6.8237 | 101.9925 | -64.8083
-1.6229 | -129.6166 | -23.0541 | 123.5342 | 6.8237 | 101.9314 | -64.8083
-1.624 | -129.6177 | -23.0541 | 123.5338 | 6.8189 | 101.9308 | -64.8089
-1.624 | -129.6177 | -23.0541 | 123.5338 | 6.8189 | 101.9308 | -64.8089
-1.624 | -129.6177 | -22.9929 | 123.4726 | 6.8189 | 101.8696 | -64.8089
-1.6252 | -129.6188 | -23.1152 | 123.5945 | 6.8141 | 101.9914 | -64.8094
-1.6252 | -129.6188 | -22.9318 | 123.4111 | 6.8141 | 101.808 | -64.8094
-1.6252 | -129.6188 | -22.9318 | 123.4111 | 6.8141 | 101.808 | -64.8094
-1.6252 | -129.6188 | -22.8706 | 123.3499 | 6.8141 | 101.7468 | -64.8094
-1.6263 | -129.62 | -23.0541 | 123.533 | 6.8093 | 101.9297 | -64.81
-1.6263 | -129.62 | -23.1152 | 123.5941 | 6.8093 | 101.9908 | -64.81
-1.6263 | -129.62 | -22.9318 | 123.4107 | 6.8093 | 101.8074 | -64.81
-1.6276 | -129.6211 | -23.0541 | 123.5327 | 6.8043 | 101.9291 | -64.8106
-1.6276 | -129.6211 | -22.9318 | 123.4104 | 6.8043 | 101.8068 | -64.8106
-1.6276 | -129.6211 | -22.9929 | 123.4715 | 6.8043 | 101.8679 | -64.8106
-1.6287 | -129.7254 | -23.0541 | 123.4979 | 6.8058 | 101.877 | -64.8627
-1.6287 | -129.7254 | -23.2987 | 123.7425 | 6.8058 | 102.1216 | -64.8627
-1.6287 | -129.7254 | -23.1152 | 123.559 | 6.8058 | 101.9381 | -64.8627
-1.6287 | -129.7254 | -23.0541 | 123.4979 | 6.8058 | 101.877 | -64.8627
-1.6287 | -129.6222 | -22.9929 | 123.4711 | 6.7995 | 101.8674 | -64.8111
-1.6287 | -129.7254 | -22.9929 | 123.4367 | 6.8058 | 101.8158 | -64.8627
-1.6299 | -129.7265 | -23.1152 | 123.5586 | 6.8011 | 101.9375 | -64.8633
-1.6299 | -129.7265 | -23.1152 | 123.5586 | 6.8011 | 101.9375 | -64.8633
-1.6299 | -129.7265 | -22.9318 | 123.3752 | 6.8011 | 101.7541 | -64.8633
-1.6299 | -129.7265 | -23.2375 | 123.6809 | 6.8011 | 102.0598 | -64.8633
-1.6299 | -129.7265 | -23.1152 | 123.5586 | 6.8011 | 101.9375 | -64.8633
-1.6299 | -129.7265 | -23.1152 | 123.5586 | 6.8011 | 101.9375 | -64.8633
-1.6311 | -129.7277 | -23.1152 | 123.5582 | 6.796 | 101.937 | -64.8638
-1.6311 | -129.7277 | -23.1763 | 123.6193 | 6.796 | 101.9981 | -64.8638
-1.6311 | -129.7277 | -23.1763 | 123.6193 | 6.796 | 101.9981 | -64.8638
-1.6311 | -129.7277 | -23.1152 | 123.5582 | 6.796 | 101.937 | -64.8638
-1.6311 | -129.7277 | -23.1152 | 123.5582 | 6.796 | 101.937 | -64.8638
-1.6311 | -129.7277 | -23.1763 | 123.6193 | 6.796 | 101.9981 | -64.8638
-1.6323 | -129.7288 | -23.1152 | 123.5579 | 6.7913 | 101.9364 | -64.8644
-1.6323 | -129.8577 | -23.1763 | 123.576 | 6.7992 | 101.933 | -64.9289
-1.6323 | -129.8577 | -22.9929 | 123.3926 | 6.7992 | 101.7496 | -64.9289
-1.6323 | -129.8577 | -23.2375 | 123.6372 | 6.7992 | 101.9942 | -64.9289
-1.6323 | -129.8577 | -22.9929 | 123.3926 | 6.7992 | 101.7496 | -64.9289
-1.6323 | -129.8577 | -23.1152 | 123.5149 | 6.7992 | 101.8719 | -64.9289
-1.6334 | -129.8588 | -23.1763 | 123.5756 | 6.7944 | 101.9325 | -64.9294
-1.6334 | -129.962 | -23.2375 | 123.6024 | 6.8007 | 101.9421 | -64.981
-1.6334 | -129.962 | -23.2987 | 123.6636 | 6.8007 | 102.0033 | -64.981
-1.6334 | -129.962 | -23.2987 | 123.6636 | 6.8007 | 102.0033 | -64.981
-1.6334 | -129.8588 | -23.1152 | 123.5145 | 6.7944 | 101.8714 | -64.9294
-1.6346 | -129.86 | -22.9929 | 123.3918 | 6.7894 | 101.7485 | -64.93
-1.6346 | -129.86 | -22.8706 | 123.2695 | 6.7894 | 101.6262 | -64.93
-1.6346 | -129.86 | -22.9318 | 123.3307 | 6.7894 | 101.6874 | -64.93
-1.6346 | -129.86 | -23.1763 | 123.5752 | 6.7894 | 101.9319 | -64.93
-1.6346 | -129.86 | -22.9929 | 123.3918 | 6.7894 | 101.7485 | -64.93
-1.6358 | -129.8611 | -23.0541 | 123.4527 | 6.7847 | 101.8091 | -64.9306
-1.6358 | -129.8611 | -23.1763 | 123.5749 | 6.7847 | 101.9313 | -64.9306
-1.6358 | -129.8611 | -23.1152 | 123.5138 | 6.7847 | 101.8702 | -64.9306
-1.637 | -129.9654 | -22.9929 | 123.3567 | 6.7862 | 101.6958 | -64.9827
-1.637 | -129.8623 | -23.2987 | 123.6969 | 6.7799 | 102.0532 | -64.9311
-1.637 | -129.9654 | -23.2375 | 123.6013 | 6.7862 | 101.9404 | -64.9827
-1.637 | -129.8623 | -23.3598 | 123.758 | 6.7799 | 102.1143 | -64.9311
-1.6381 | -129.9665 | -23.1763 | 123.5397 | 6.7815 | 101.8786 | -64.9833
-1.6381 | -129.9665 | -23.2987 | 123.6621 | 6.7815 | 102.001 | -64.9833
-1.6381 | -129.9665 | -23.1152 | 123.4786 | 6.7815 | 101.8175 | -64.9833
-1.6393 | -129.9677 | -23.2987 | 123.6617 | 6.7765 | 102.0004 | -64.9839
-1.6393 | -129.9677 | -23.2375 | 123.6005 | 6.7765 | 101.9392 | -64.9839
-1.6393 | -129.9677 | -23.1763 | 123.5393 | 6.7765 | 101.878 | -64.9839
-1.6393 | -129.9677 | -23.421 | 123.784 | 6.7765 | 102.1227 | -64.9839
-1.6393 | -129.9677 | -23.421 | 123.784 | 6.7765 | 102.1227 | -64.9839
-1.6393 | -129.9677 | -23.2987 | 123.6617 | 6.7765 | 102.0004 | -64.9839
-1.6405 | -129.9688 | -23.0541 | 123.4168 | 6.7718 | 101.7553 | -64.9844
-1.6405 | -129.9688 | -23.0541 | 123.4168 | 6.7718 | 101.7553 | -64.9844
-1.6405 | -129.9688 | -23.1152 | 123.4779 | 6.7718 | 101.8164 | -64.9844
-1.6405 | -129.9688 | -22.8706 | 123.2333 | 6.7718 | 101.5718 | -64.9844
-1.6405 | -129.9688 | -22.9929 | 123.3556 | 6.7718 | 101.6941 | -64.9844
-1.6405 | -129.9688 | -23.2375 | 123.6002 | 6.7718 | 101.9387 | -64.9844
-1.6405 | -129.9688 | -23.2375 | 123.6002 | 6.7718 | 101.9387 | -64.9844
-1.6417 | -130.0989 | -23.1152 | 123.4345 | 6.775 | 101.7514 | -65.0494
-1.6417 | -130.0989 | -23.2375 | 123.5568 | 6.775 | 101.8737 | -65.0494
-1.6417 | -129.9699 | -23.2987 | 123.661 | 6.7671 | 101.9993 | -64.985
-1.6417 | -130.0989 | -23.3598 | 123.6791 | 6.775 | 101.996 | -65.0494
-1.6417 | -129.9699 | -23.1763 | 123.5386 | 6.7671 | 101.8769 | -64.985
-1.6428 | -129.9711 | -23.2987 | 123.6606 | 6.7624 | 101.9988 | -64.9855
-1.6428 | -130.1 | -23.1152 | 123.4341 | 6.7703 | 101.7508 | -65.05
-1.6428 | -129.9711 | -23.2375 | 123.5994 | 6.7624 | 101.9376 | -64.9855
-1.6428 | -130.1 | -23.3598 | 123.6787 | 6.7703 | 101.9954 | -65.05
-1.6428 | -130.1 | -23.2987 | 123.6176 | 6.7703 | 101.9343 | -65.05
-1.644 | -130.1012 | -23.2375 | 123.556 | 6.7653 | 101.8725 | -65.0506
-1.644 | -130.1012 | -23.2987 | 123.6172 | 6.7653 | 101.9337 | -65.0506
-1.644 | -130.1012 | -23.4821 | 123.8006 | 6.7653 | 102.1171 | -65.0506
-1.644 | -130.1012 | -23.2375 | 123.556 | 6.7653 | 101.8725 | -65.0506
-1.644 | -130.1012 | -23.2987 | 123.6172 | 6.7653 | 101.9337 | -65.0506
-1.644 | -130.1012 | -23.421 | 123.7395 | 6.7653 | 102.056 | -65.0506
-1.6452 | -130.1023 | -23.2987 | 123.6169 | 6.7606 | 101.9331 | -65.0512
-1.6452 | -130.1023 | -23.2987 | 123.6169 | 6.7606 | 101.9331 | -65.0512
-1.6452 | -130.1023 | -23.2987 | 123.6169 | 6.7606 | 101.9331 | -65.0512
-1.6452 | -130.1023 | -23.421 | 123.7392 | 6.7606 | 102.0554 | -65.0512
-1.6464 | -130.1034 | -23.2375 | 123.5553 | 6.7559 | 101.8714 | -65.0517
-1.6464 | -130.1034 | -23.421 | 123.7388 | 6.7559 | 102.0549 | -65.0517
-1.6464 | -130.1034 | -23.2375 | 123.5553 | 6.7559 | 101.8714 | -65.0517
-1.6476 | -130.1046 | -23.2987 | 123.6161 | 6.7509 | 101.932 | -65.0523
-1.6476 | -130.1046 | -23.1152 | 123.4326 | 6.7509 | 101.7485 | -65.0523
-1.6476 | -130.2078 | -23.2987 | 123.5817 | 6.7572 | 101.8804 | -65.1039
-1.6476 | -130.1046 | -23.3598 | 123.6772 | 6.7509 | 101.9931 | -65.0523
-1.6487 | -130.2089 | -23.2987 | 123.5813 | 6.7525 | 101.8799 | -65.1044
-1.6487 | -130.2089 | -23.2375 | 123.5201 | 6.7525 | 101.8187 | -65.1044
-1.6487 | -130.2089 | -23.1763 | 123.4589 | 6.7525 | 101.7575 | -65.1044
-1.6499 | -130.21 | -23.1763 | 123.4586 | 6.7479 | 101.7569 | -65.105
-1.6499 | -130.21 | -23.3598 | 123.6421 | 6.7479 | 101.9404 | -65.105
-1.6499 | -130.21 | -23.3598 | 123.6421 | 6.7479 | 101.9404 | -65.105
-1.6499 | -130.21 | -23.2375 | 123.5198 | 6.7479 | 101.8181 | -65.105
-1.6499 | -130.21 | -23.2987 | 123.581 | 6.7479 | 101.8793 | -65.105
-1.6499 | -130.21 | -23.421 | 123.7033 | 6.7479 | 102.0016 | -65.105
-1.6511 | -130.2112 | -23.2987 | 123.5806 | 6.7429 | 101.8787 | -65.1056
-1.6511 | -130.3402 | -23.3598 | 123.5987 | 6.7507 | 101.8753 | -65.1701
-1.6511 | -130.2112 | -23.3598 | 123.6417 | 6.7429 | 101.9398 | -65.1056
-1.6511 | -130.2112 | -23.4821 | 123.764 | 6.7429 | 102.0621 | -65.1056
-1.6511 | -130.2112 | -23.3598 | 123.6417 | 6.7429 | 101.9398 | -65.1056
-1.6523 | -130.2123 | -23.2987 | 123.5802 | 6.7383 | 101.8781 | -65.1062
-1.6523 | -130.2123 | -23.2375 | 123.519 | 6.7383 | 101.8169 | -65.1062
-1.6523 | -130.2123 | -23.3598 | 123.6413 | 6.7383 | 101.9392 | -65.1062
-1.6523 | -130.2123 | -23.3598 | 123.6413 | 6.7383 | 101.9392 | -65.1062
-1.6523 | -130.3413 | -23.3598 | 123.5983 | 6.7461 | 101.8748 | -65.1706
-1.6523 | -130.3413 | -23.2375 | 123.476 | 6.7461 | 101.7525 | -65.1706
-1.6534 | -130.3424 | -23.1763 | 123.4144 | 6.7414 | 101.6907 | -65.1712
-1.6534 | -130.3424 | -23.2375 | 123.4756 | 6.7414 | 101.7519 | -65.1712
-1.6534 | -130.3424 | -23.2987 | 123.5368 | 6.7414 | 101.8131 | -65.1712
-1.6534 | -130.3424 | -23.2375 | 123.4756 | 6.7414 | 101.7519 | -65.1712
-1.6534 | -130.3424 | -23.2987 | 123.5368 | 6.7414 | 101.8131 | -65.1712
-1.6546 | -130.3435 | -23.2987 | 123.5365 | 6.7368 | 101.8125 | -65.1718
-1.6546 | -130.3435 | -23.1763 | 123.4141 | 6.7368 | 101.6901 | -65.1718
-1.6546 | -130.3435 | -23.2987 | 123.5365 | 6.7368 | 101.8125 | -65.1718
-1.6546 | -130.3435 | -23.1763 | 123.4141 | 6.7368 | 101.6901 | -65.1718
-1.6546 | -130.3435 | -23.1763 | 123.4141 | 6.7368 | 101.6901 | -65.1718
-1.6558 | -130.3447 | -23.3598 | 123.5972 | 6.7319 | 101.8731 | -65.1723
-1.6558 | -130.3447 | -23.3598 | 123.5972 | 6.7319 | 101.8731 | -65.1723
-1.6558 | -130.3447 | -23.2987 | 123.5361 | 6.7319 | 101.812 | -65.1723
-1.6558 | -130.3447 | -23.421 | 123.6584 | 6.7319 | 101.9343 | -65.1723
-1.6558 | -130.3447 | -23.3598 | 123.5972 | 6.7319 | 101.8731 | -65.1723
-1.657 | -130.3458 | -23.5433 | 123.7803 | 6.7272 | 102.056 | -65.1729
-1.657 | -130.3458 | -23.2375 | 123.4745 | 6.7272 | 101.7502 | -65.1729
-1.657 | -130.3458 | -23.421 | 123.658 | 6.7272 | 101.9337 | -65.1729
-1.657 | -130.3458 | -23.2987 | 123.5357 | 6.7272 | 101.8114 | -65.1729
-1.6581 | -130.3469 | -23.2375 | 123.4741 | 6.7226 | 101.7496 | -65.1735
-1.6581 | -130.4501 | -23.4821 | 123.6843 | 6.7288 | 101.9426 | -65.2251
-1.6581 | -130.4501 | -23.2987 | 123.5009 | 6.7288 | 101.7592 | -65.2251
-1.6581 | -130.4501 | -23.421 | 123.6232 | 6.7288 | 101.8815 | -65.2251
-1.6593 | -130.4512 | -23.5433 | 123.7452 | 6.7242 | 102.0033 | -65.2256
-1.6593 | -130.4512 | -23.3598 | 123.5617 | 6.7242 | 101.8198 | -65.2256
-1.6605 | -130.4524 | -23.421 | 123.6225 | 6.7193 | 101.8804 | -65.2262
-1.6605 | -130.4524 | -23.421 | 123.6225 | 6.7193 | 101.8804 | -65.2262
-1.6605 | -130.5814 | -23.4821 | 123.6406 | 6.7271 | 101.877 | -65.2907
-1.6605 | -130.5814 | -23.4821 | 123.6406 | 6.7271 | 101.877 | -65.2907
-1.6605 | -130.5814 | -23.3598 | 123.5183 | 6.7271 | 101.7547 | -65.2907
-1.6617 | -130.5825 | -23.4821 | 123.6402 | 6.7224 | 101.8764 | -65.2913
-1.6617 | -130.5825 | -23.3598 | 123.5179 | 6.7224 | 101.7541 | -65.2913
-1.6617 | -130.5825 | -23.421 | 123.5791 | 6.7224 | 101.8153 | -65.2913
-1.6617 | -130.6857 | -23.6044 | 123.7281 | 6.7287 | 101.9472 | -65.3428
-1.6628 | -130.79 | -23.5433 | 123.6322 | 6.7303 | 101.8339 | -65.395
-1.6628 | -130.6868 | -23.6044 | 123.7277 | 6.724 | 101.9466 | -65.3434
-1.6628 | -130.79 | -23.6044 | 123.6933 | 6.7303 | 101.895 | -65.395
-1.6628 | -130.6868 | -23.6655 | 123.7888 | 6.724 | 102.0077 | -65.3434
-1.6641 | -130.688 | -23.6044 | 123.7273 | 6.7192 | 101.946 | -65.344
-1.6641 | -130.688 | -23.6655 | 123.7884 | 6.7192 | 102.0071 | -65.344
-1.6641 | -130.688 | -23.5433 | 123.6662 | 6.7192 | 101.8849 | -65.344
-1.6641 | -130.688 | -23.6655 | 123.7884 | 6.7192 | 102.0071 | -65.344
-1.6641 | -130.688 | -23.6655 | 123.7884 | 6.7192 | 102.0071 | -65.344
-1.6641 | -130.688 | -23.7267 | 123.8496 | 6.7192 | 102.0683 | -65.344
-1.6652 | -130.6891 | -23.7267 | 123.8493 | 6.7146 | 102.0677 | -65.3446
-1.6652 | -130.6891 | -23.6044 | 123.727 | 6.7146 | 101.9454 | -65.3446
-1.6652 | -130.6891 | -23.6044 | 123.727 | 6.7146 | 101.9454 | -65.3446
-1.6652 | -130.6891 | -23.421 | 123.5436 | 6.7146 | 101.762 | -65.3446
-1.6652 | -130.5859 | -23.6655 | 123.8225 | 6.7084 | 102.0581 | -65.293
-1.6652 | -130.5859 | -23.7878 | 123.9448 | 6.7084 | 102.1804 | -65.293
-1.6652 | -130.5859 | -23.6044 | 123.7614 | 6.7084 | 101.997 | -65.293
-1.6664 | -130.5871 | -23.7267 | 123.8833 | 6.7038 | 102.1188 | -65.2935
-1.6664 | -130.5871 | -23.421 | 123.5776 | 6.7038 | 101.8131 | -65.2935
-1.6664 | -130.5871 | -23.4821 | 123.6387 | 6.7038 | 101.8742 | -65.2935
-1.6664 | -130.3549 | -23.4821 | 123.7161 | 6.6898 | 101.9902 | -65.1775
-1.6664 | -130.4581 | -23.421 | 123.6206 | 6.696 | 101.8776 | -65.229
-1.6664 | -130.4581 | -23.5433 | 123.7429 | 6.696 | 101.9999 | -65.229
-1.6664 | -130.4581 | -23.421 | 123.6206 | 6.696 | 101.8776 | -65.229
-1.6675 | -130.4592 | -23.5433 | 123.7425 | 6.6915 | 101.9993 | -65.2296
-1.6675 | -130.4592 | -23.3598 | 123.559 | 6.6915 | 101.8158 | -65.2296
-1.6675 | -130.4592 | -23.421 | 123.6202 | 6.6915 | 101.877 | -65.2296
-1.6688 | -130.5894 | -23.5433 | 123.6991 | 6.6943 | 101.9342 | -65.2947
-1.6688 | -130.5894 | -23.4821 | 123.6379 | 6.6943 | 101.873 | -65.2947
-1.6688 | -130.5894 | -23.4821 | 123.6379 | 6.6943 | 101.873 | -65.2947
-1.6688 | -130.5894 | -23.4821 | 123.6379 | 6.6943 | 101.873 | -65.2947
-1.6699 | -130.5905 | -23.5433 | 123.6987 | 6.6898 | 101.9336 | -65.2953
-1.6699 | -130.5905 | -23.5433 | 123.6987 | 6.6898 | 101.9336 | -65.2953
-1.6699 | -130.5905 | -23.5433 | 123.6987 | 6.6898 | 101.9336 | -65.2953
-1.6711 | -130.5916 | -23.4821 | 123.6372 | 6.6852 | 101.8719 | -65.2958
-1.6711 | -130.5916 | -23.3598 | 123.5149 | 6.6852 | 101.7496 | -65.2958
-1.6711 | -130.5916 | -23.3598 | 123.5149 | 6.6852 | 101.7496 | -65.2958
-1.6711 | -130.5916 | -23.6044 | 123.7595 | 6.6852 | 101.9942 | -65.2958
-1.6723 | -130.696 | -23.421 | 123.5413 | 6.6865 | 101.7586 | -65.348
-1.6723 | -130.696 | -23.6044 | 123.7247 | 6.6865 | 101.942 | -65.348
-1.6734 | -130.6971 | -23.4821 | 123.602 | 6.682 | 101.8191 | -65.3486
-1.6734 | -130.6971 | -23.5433 | 123.6632 | 6.682 | 101.8803 | -65.3486
-1.6734 | -130.6971 | -23.4821 | 123.602 | 6.682 | 101.8191 | -65.3486
-1.6734 | -130.6971 | -23.4821 | 123.602 | 6.682 | 101.8191 | -65.3486
-1.6734 | -130.6971 | -23.7267 | 123.8466 | 6.682 | 102.0637 | -65.3486
-1.6746 | -130.6982 | -23.6655 | 123.785 | 6.6774 | 102.002 | -65.3491
-1.6746 | -130.6982 | -23.7267 | 123.8462 | 6.6774 | 102.0632 | -65.3491
-1.6746 | -130.6982 | -23.6044 | 123.7239 | 6.6774 | 101.9409 | -65.3491
-1.6746 | -130.6982 | -23.7267 | 123.8462 | 6.6774 | 102.0632 | -65.3491
-1.6746 | -130.6982 | -23.6655 | 123.785 | 6.6774 | 102.002 | -65.3491
-1.6746 | -130.6982 | -23.7267 | 123.8462 | 6.6774 | 102.0632 | -65.3491
-1.6758 | -130.6994 | -23.5433 | 123.6624 | 6.6729 | 101.8792 | -65.3497
-1.6758 | -130.8026 | -23.7267 | 123.8114 | 6.6791 | 102.011 | -65.4013
-1.6758 | -130.8026 | -23.6655 | 123.7502 | 6.6791 | 101.9498 | -65.4013
-1.6758 | -130.6994 | -23.6044 | 123.7235 | 6.6729 | 101.9403 | -65.3497
-1.6758 | -130.8026 | -23.6655 | 123.7502 | 6.6791 | 101.9498 | -65.4013
-1.6758 | -130.8026 | -23.5433 | 123.628 | 6.6791 | 101.8276 | -65.4013
-1.6758 | -130.6994 | -23.5433 | 123.6624 | 6.6729 | 101.8792 | -65.3497
-1.677 | -130.7006 | -23.6044 | 123.7231 | 6.6681 | 101.9397 | -65.3503
-1.677 | -130.7006 | -23.5433 | 123.662 | 6.6681 | 101.8786 | -65.3503
-1.677 | -130.7006 | -23.5433 | 123.662 | 6.6681 | 101.8786 | -65.3503
-1.677 | -130.8038 | -23.6655 | 123.7498 | 6.6742 | 101.9492 | -65.4019
-1.677 | -130.8038 | -23.5433 | 123.6276 | 6.6742 | 101.827 | -65.4019
-1.6781 | -130.8049 | -23.4821 | 123.5661 | 6.6697 | 101.7653 | -65.4024
-1.6781 | -130.8049 | -23.7267 | 123.8107 | 6.6697 | 102.0099 | -65.4024
-1.6781 | -130.8049 | -23.6044 | 123.6884 | 6.6697 | 101.8876 | -65.4024
-1.6781 | -130.8049 | -23.5433 | 123.6273 | 6.6697 | 101.8265 | -65.4024
-1.6781 | -130.8049 | -23.4821 | 123.5661 | 6.6697 | 101.7653 | -65.4024
-1.6793 | -130.806 | -23.6044 | 123.688 | 6.6652 | 101.887 | -65.403
-1.6793 | -130.806 | -23.4821 | 123.5657 | 6.6652 | 101.7647 | -65.403
-1.6793 | -130.806 | -23.6044 | 123.688 | 6.6652 | 101.887 | -65.403
-1.6793 | -130.806 | -23.5433 | 123.6269 | 6.6652 | 101.8259 | -65.403
-1.6793 | -130.806 | -23.7267 | 123.8103 | 6.6652 | 102.0093 | -65.403
-1.6793 | -130.806 | -23.6655 | 123.7491 | 6.6652 | 101.9481 | -65.403
-1.6793 | -130.806 | -23.7267 | 123.8103 | 6.6652 | 102.0093 | -65.403
-1.6805 | -130.8072 | -23.6044 | 123.6876 | 6.6604 | 101.8864 | -65.4036
-1.6805 | -130.8072 | -23.7267 | 123.8099 | 6.6604 | 102.0087 | -65.4036
-1.6817 | -130.8083 | -23.4821 | 123.5649 | 6.6559 | 101.7635 | -65.4042
-1.6817 | -130.8083 | -23.4821 | 123.5649 | 6.6559 | 101.7635 | -65.4042
-1.6817 | -130.9373 | -23.5433 | 123.5831 | 6.6635 | 101.7602 | -65.4687
-1.6817 | -130.9373 | -23.4821 | 123.5219 | 6.6635 | 101.699 | -65.4687
-1.6828 | -130.9384 | -23.4821 | 123.5216 | 6.659 | 101.6985 | -65.4692
-1.6828 | -130.9384 | -23.5433 | 123.5828 | 6.659 | 101.7597 | -65.4692
-1.6828 | -130.8094 | -23.6044 | 123.6869 | 6.6514 | 101.8853 | -65.4047
-1.684 | -130.9396 | -23.9102 | 123.9493 | 6.6545 | 102.126 | -65.4698
-1.684 | -130.9396 | -23.4821 | 123.5212 | 6.6545 | 101.6979 | -65.4698
-1.684 | -130.9396 | -23.6655 | 123.7046 | 6.6545 | 101.8813 | -65.4698
-1.6852 | -130.9408 | -23.7267 | 123.7654 | 6.6497 | 101.9419 | -65.4704
-1.6852 | -131.044 | -23.5433 | 123.5476 | 6.6559 | 101.7069 | -65.522
-1.6852 | -130.9408 | -23.4821 | 123.5208 | 6.6497 | 101.6973 | -65.4704
-1.6864 | -130.9419 | -23.5433 | 123.5816 | 6.6452 | 101.758 | -65.4709
-1.6864 | -130.9419 | -23.6655 | 123.7038 | 6.6452 | 101.8802 | -65.4709
-1.6864 | -130.9419 | -23.6044 | 123.6427 | 6.6452 | 101.8191 | -65.4709
-1.6864 | -130.9419 | -23.7267 | 123.765 | 6.6452 | 101.9414 | -65.4709
-1.6864 | -131.0451 | -23.9102 | 123.9141 | 6.6514 | 102.0733 | -65.5225
-1.6875 | -131.0462 | -23.9102 | 123.9137 | 6.6469 | 102.0727 | -65.5231
-1.6864 | -131.0451 | -23.421 | 123.4249 | 6.6514 | 101.5841 | -65.5225
-1.6875 | -131.0462 | -23.7267 | 123.7302 | 6.6469 | 101.8892 | -65.5231
-1.6875 | -131.1752 | -23.6655 | 123.626 | 6.6545 | 101.7635 | -65.5876
-1.6888 | -131.4086 | -24.0325 | 123.9152 | 6.6635 | 102.0138 | -65.7043
-1.6888 | -131.4086 | -24.0325 | 123.9152 | 6.6635 | 102.0138 | -65.7043
-1.6888 | -131.4086 | -23.849 | 123.7317 | 6.6635 | 101.8303 | -65.7043
-1.6888 | -131.2796 | -23.849 | 123.7747 | 6.6559 | 101.8948 | -65.6398
-1.6888 | -131.4086 | -23.9102 | 123.7929 | 6.6635 | 101.8915 | -65.7043
-1.6888 | -131.2796 | -23.7267 | 123.6524 | 6.6559 | 101.7725 | -65.6398
-1.6899 | -131.2808 | -23.849 | 123.7743 | 6.6514 | 101.8942 | -65.6404
-1.6899 | -131.2808 | -23.6655 | 123.5908 | 6.6514 | 101.7107 | -65.6404
-1.6899 | -131.2808 | -23.849 | 123.7743 | 6.6514 | 101.8942 | -65.6404
-1.6899 | -131.2808 | -23.9713 | 123.8966 | 6.6514 | 102.0165 | -65.6404
-1.6899 | -131.2808 | -23.849 | 123.7743 | 6.6514 | 101.8942 | -65.6404
-1.6899 | -131.2808 | -24.0325 | 123.9578 | 6.6514 | 102.0777 | -65.6404
-1.6911 | -131.2819 | -23.849 | 123.774 | 6.6469 | 101.8937 | -65.6409
-1.6911 | -131.2819 | -23.7878 | 123.7128 | 6.6469 | 101.8325 | -65.6409
-1.6911 | -131.2819 | -23.9102 | 123.8352 | 6.6469 | 101.9549 | -65.6409
-1.6922 | -131.283 | -23.7878 | 123.7124 | 6.6424 | 101.8319 | -65.6415
-1.6922 | -131.283 | -23.7878 | 123.7124 | 6.6424 | 101.8319 | -65.6415
-1.6922 | -131.283 | -23.9713 | 123.8959 | 6.6424 | 102.0154 | -65.6415
-1.6911 | -131.1787 | -23.849 | 123.8084 | 6.6408 | 101.9453 | -65.5893
-1.6911 | -131.0497 | -23.849 | 123.8514 | 6.6332 | 102.0098 | -65.5248
-1.6922 | -131.0508 | -23.6655 | 123.6675 | 6.6287 | 101.8257 | -65.5254
-1.6935 | -131.181 | -23.849 | 123.8076 | 6.6316 | 101.9441 | -65.5905
-1.6935 | -131.052 | -23.6655 | 123.6671 | 6.624 | 101.8251 | -65.526
-1.6922 | -130.9476 | -23.6044 | 123.6408 | 6.6226 | 101.8162 | -65.4738
-1.6935 | -130.9488 | -23.6655 | 123.7015 | 6.6179 | 101.8767 | -65.4744
-1.6922 | -131.0508 | -23.5433 | 123.5453 | 6.6287 | 101.7035 | -65.5254
-1.6935 | -131.052 | -23.849 | 123.8506 | 6.624 | 102.0086 | -65.526
-1.6946 | -131.0531 | -23.7878 | 123.789 | 6.6195 | 101.9468 | -65.5266
-1.6935 | -131.052 | -23.6655 | 123.6671 | 6.624 | 101.8251 | -65.526
-1.6946 | -131.0531 | -23.849 | 123.8502 | 6.6195 | 102.008 | -65.5266
-1.6946 | -131.0531 | -23.9713 | 123.9725 | 6.6195 | 102.1303 | -65.5266
-1.6946 | -131.0531 | -23.9713 | 123.9725 | 6.6195 | 102.1303 | -65.5266
-1.6958 | -131.0542 | -23.7878 | 123.7887 | 6.6151 | 101.9463 | -65.5271
-1.6958 | -131.0542 | -23.9102 | 123.9111 | 6.6151 | 102.0687 | -65.5271
-1.6958 | -131.0542 | -23.849 | 123.8499 | 6.6151 | 102.0075 | -65.5271
-1.697 | -131.0554 | -23.7878 | 123.7883 | 6.6103 | 101.9457 | -65.5277
-1.697 | -131.0554 | -23.7878 | 123.7883 | 6.6103 | 101.9457 | -65.5277
-1.697 | -131.0554 | -24.0325 | 124.033 | 6.6103 | 102.1904 | -65.5277
-1.6982 | -131.0566 | -23.9713 | 123.9714 | 6.6059 | 102.1286 | -65.5283
-1.6982 | -131.0566 | -24.0325 | 124.0326 | 6.6059 | 102.1898 | -65.5283
-1.6982 | -131.1856 | -23.849 | 123.8061 | 6.6135 | 101.9418 | -65.5928
-1.6982 | -131.1856 | -23.6655 | 123.6226 | 6.6135 | 101.7583 | -65.5928
-1.6982 | -131.1856 | -23.7878 | 123.7449 | 6.6135 | 101.8806 | -65.5928
-1.6993 | -131.0577 | -24.0325 | 124.0322 | 6.6015 | 102.1893 | -65.5288
-1.6982 | -131.1856 | -23.849 | 123.8061 | 6.6135 | 101.9418 | -65.5928
-1.6993 | -131.1867 | -23.9102 | 123.8669 | 6.6091 | 102.0024 | -65.5934
-1.6993 | -131.1867 | -23.849 | 123.8057 | 6.6091 | 101.9412 | -65.5934
-1.6993 | -131.1867 | -23.9713 | 123.928 | 6.6091 | 102.0635 | -65.5934
-1.6993 | -131.1867 | -23.9102 | 123.8669 | 6.6091 | 102.0024 | -65.5934
-1.7005 | -131.1878 | -23.9102 | 123.8665 | 6.6046 | 102.0019 | -65.5939
-1.7005 | -131.1878 | -23.9713 | 123.9276 | 6.6046 | 102.063 | -65.5939
-1.7005 | -131.1878 | -23.849 | 123.8053 | 6.6046 | 101.9407 | -65.5939
-1.7005 | -131.1878 | -23.9713 | 123.9276 | 6.6046 | 102.063 | -65.5939
-1.7017 | -131.2923 | -23.9713 | 123.8928 | 6.606 | 102.0108 | -65.6461
-1.7017 | -131.189 | -23.9713 | 123.9272 | 6.5999 | 102.0624 | -65.5945
-1.7017 | -131.2923 | -23.9102 | 123.8317 | 6.606 | 101.9497 | -65.6461
-1.7017 | -131.2923 | -24.0936 | 124.0151 | 6.606 | 102.1331 | -65.6461
-1.7017 | -131.2923 | -23.7878 | 123.7093 | 6.606 | 101.8273 | -65.6461
-1.7017 | -131.2923 | -23.7878 | 123.7093 | 6.606 | 101.8273 | -65.6461
-1.7029 | -131.1902 | -23.9102 | 123.8657 | 6.5955 | 102.0007 | -65.5951
-1.7029 | -131.2934 | -23.7878 | 123.7089 | 6.6016 | 101.8267 | -65.6467
-1.7029 | -131.2934 | -23.7267 | 123.6478 | 6.6016 | 101.7656 | -65.6467
-1.7029 | -131.2934 | -23.7267 | 123.6478 | 6.6016 | 101.7656 | -65.6467
-1.7029 | -131.2934 | -23.849 | 123.7701 | 6.6016 | 101.8879 | -65.6467
-1.7029 | -131.2934 | -23.849 | 123.7701 | 6.6016 | 101.8879 | -65.6467
-1.704 | -131.2945 | -23.9713 | 123.8921 | 6.5972 | 102.0096 | -65.6473
-1.704 | -131.2945 | -23.849 | 123.7698 | 6.5972 | 101.8873 | -65.6473
-1.704 | -131.2945 | -23.9102 | 123.831 | 6.5972 | 101.9485 | -65.6473
-1.704 | -131.4235 | -23.9102 | 123.788 | 6.6047 | 101.884 | -65.7118
-1.704 | -131.2945 | -23.7878 | 123.7086 | 6.5972 | 101.8261 | -65.6473
-1.7052 | -131.4247 | -23.9713 | 123.8487 | 6.6001 | 101.9445 | -65.7124
-1.7052 | -131.4247 | -23.7267 | 123.6041 | 6.6001 | 101.6999 | -65.7124
-1.7052 | -131.4247 | -23.9102 | 123.7876 | 6.6001 | 101.8834 | -65.7124
-1.7052 | -131.4247 | -23.7878 | 123.6652 | 6.6001 | 101.761 | -65.7124
-1.7064 | -131.2968 | -23.7878 | 123.7078 | 6.5881 | 101.825 | -65.6484
-1.7064 | -131.4259 | -23.7267 | 123.6037 | 6.5956 | 101.6994 | -65.7129
-1.7064 | -131.4259 | -23.849 | 123.726 | 6.5956 | 101.8217 | -65.7129
-1.7076 | -131.427 | -23.9713 | 123.8479 | 6.5912 | 101.9434 | -65.7135
-1.7076 | -131.427 | -23.7267 | 123.6033 | 6.5912 | 101.6988 | -65.7135
-1.7076 | -131.427 | -23.7267 | 123.6033 | 6.5912 | 101.6988 | -65.7135
-1.7087 | -131.2991 | -23.7878 | 123.707 | 6.5793 | 101.8238 | -65.6496
-1.7087 | -131.2991 | -23.7267 | 123.6459 | 6.5793 | 101.7627 | -65.6496
-1.7087 | -131.4281 | -23.849 | 123.7252 | 6.5869 | 101.8205 | -65.7141
-1.7099 | -131.4293 | -23.849 | 123.7248 | 6.5822 | 101.8199 | -65.7147
-1.7099 | -131.4293 | -24.0325 | 123.9083 | 6.5822 | 102.0034 | -65.7147
-1.7099 | -131.4293 | -23.7878 | 123.6636 | 6.5822 | 101.7587 | -65.7147
-1.7111 | -131.4305 | -23.849 | 123.7244 | 6.5778 | 101.8194 | -65.7152
-1.7111 | -131.4305 | -24.1547 | 124.0301 | 6.5778 | 102.1251 | -65.7152
-1.7111 | -131.4305 | -23.849 | 123.7244 | 6.5778 | 101.8194 | -65.7152
-1.7111 | -131.4305 | -24.1547 | 124.0301 | 6.5778 | 102.1251 | -65.7152
-1.7123 | -131.4316 | -24.0325 | 123.9076 | 6.5734 | 102.0023 | -65.7158
-1.7123 | -131.4316 | -24.0936 | 123.9687 | 6.5734 | 102.0634 | -65.7158
-1.7123 | -131.4316 | -24.0325 | 123.9076 | 6.5734 | 102.0023 | -65.7158
-1.7123 | -131.4316 | -23.9713 | 123.8464 | 6.5734 | 101.9411 | -65.7158
-1.7123 | -131.4316 | -23.7878 | 123.6629 | 6.5734 | 101.7576 | -65.7158
-1.7135 | -131.4328 | -24.0936 | 123.9683 | 6.5688 | 102.0628 | -65.7164
-1.7135 | -131.4328 | -23.9713 | 123.846 | 6.5688 | 101.9405 | -65.7164
-1.7135 | -131.4328 | -23.9102 | 123.7849 | 6.5688 | 101.8794 | -65.7164
-1.7135 | -131.4328 | -24.0936 | 123.9683 | 6.5688 | 102.0628 | -65.7164
-1.7135 | -131.4328 | -23.849 | 123.7237 | 6.5688 | 101.8182 | -65.7164
-1.7135 | -131.4328 | -23.849 | 123.7237 | 6.5688 | 101.8182 | -65.7164
-1.7146 | -131.4339 | -23.9102 | 123.7845 | 6.5644 | 101.8788 | -65.717
-1.7146 | -131.4339 | -23.849 | 123.7233 | 6.5644 | 101.8176 | -65.717
-1.7146 | -131.4339 | -23.9713 | 123.8456 | 6.5644 | 101.9399 | -65.717
-1.7146 | -131.4339 | -23.849 | 123.7233 | 6.5644 | 101.8176 | -65.717
-1.7146 | -131.4339 | -23.7878 | 123.6621 | 6.5644 | 101.7564 | -65.717
-1.7146 | -131.4339 | -23.849 | 123.7233 | 6.5644 | 101.8176 | -65.717
-1.717 | -131.4362 | -23.9102 | 123.7837 | 6.5557 | 101.8777 | -65.7181
-1.717 | -131.5394 | -23.9713 | 123.8104 | 6.5617 | 101.8872 | -65.7697
-1.717 | -131.5394 | -23.849 | 123.6881 | 6.5617 | 101.7649 | -65.7697
-1.717 | -131.5394 | -23.849 | 123.6881 | 6.5617 | 101.7649 | -65.7697
-1.717 | -131.5394 | -23.849 | 123.6881 | 6.5617 | 101.7649 | -65.7697
-1.7182 | -131.5406 | -24.0936 | 123.9323 | 6.5571 | 102.0089 | -65.7703
-1.7182 | -131.5406 | -23.9713 | 123.81 | 6.5571 | 101.8866 | -65.7703
-1.7182 | -131.5406 | -24.0936 | 123.9323 | 6.5571 | 102.0089 | -65.7703
-1.7182 | -131.5406 | -24.1547 | 123.9934 | 6.5571 | 102.07 | -65.7703
-1.7182 | -131.6697 | -24.277 | 124.0727 | 6.5646 | 102.1278 | -65.8348
-1.7193 | -131.6708 | -24.0936 | 123.8889 | 6.5603 | 101.9438 | -65.8354
-1.7193 | -131.9031 | -24.2159 | 123.9338 | 6.5738 | 101.95 | -65.9515
-1.7193 | -131.6708 | -24.1547 | 123.95 | 6.5603 | 102.0049 | -65.8354
-1.7193 | -131.9031 | -24.0936 | 123.8115 | 6.5738 | 101.8277 | -65.9515
-1.7205 | -131.9042 | -24.1547 | 123.8722 | 6.5694 | 101.8882 | -65.9521
-1.7205 | -131.9042 | -24.3382 | 124.0557 | 6.5694 | 102.0717 | -65.9521
-1.7205 | -131.9042 | -24.3382 | 124.0557 | 6.5694 | 102.0717 | -65.9521
-1.7205 | -131.6719 | -24.0325 | 123.8275 | 6.5559 | 101.8821 | -65.836
-1.7217 | -131.9054 | -24.0325 | 123.7496 | 6.5648 | 101.7654 | -65.9527
-1.7217 | -131.6731 | -24.2159 | 124.0105 | 6.5513 | 102.0649 | -65.8366
-1.7229 | -131.9066 | -24.2159 | 123.9326 | 6.5605 | 101.9482 | -65.9533
-1.7229 | -131.6743 | -24.2159 | 124.0101 | 6.547 | 102.0644 | -65.8371
-1.7229 | -131.5452 | -24.0936 | 123.9308 | 6.5395 | 102.0066 | -65.7726
-1.7229 | -131.5452 | -24.0325 | 123.8697 | 6.5395 | 101.9455 | -65.7726
-1.7229 | -131.5452 | -23.9713 | 123.8085 | 6.5395 | 101.8843 | -65.7726
-1.724 | -131.5464 | -23.9713 | 123.8081 | 6.5352 | 101.8837 | -65.7732
-1.724 | -131.5464 | -24.0936 | 123.9304 | 6.5352 | 102.006 | -65.7732
-1.724 | -131.5464 | -24.0325 | 123.8693 | 6.5352 | 101.9449 | -65.7732
-1.724 | -131.6754 | -23.9102 | 123.704 | 6.5427 | 101.7581 | -65.8377
-1.724 | -131.6754 | -24.0325 | 123.8263 | 6.5427 | 101.8804 | -65.8377
-1.7252 | -131.6765 | -23.9713 | 123.7647 | 6.5383 | 101.8186 | -65.8383
-1.7252 | -131.6765 | -24.0325 | 123.8259 | 6.5383 | 101.8798 | -65.8383
-1.7252 | -131.6765 | -23.9713 | 123.7647 | 6.5383 | 101.8186 | -65.8383
-1.7252 | -131.6765 | -24.0936 | 123.887 | 6.5383 | 101.9409 | -65.8383
-1.7252 | -131.6765 | -24.2159 | 124.0093 | 6.5383 | 102.0632 | -65.8383
-1.7264 | -131.6777 | -24.0936 | 123.8866 | 6.5338 | 101.9403 | -65.8389
-1.7264 | -131.6777 | -24.0936 | 123.8866 | 6.5338 | 101.9403 | -65.8389
-1.7264 | -131.6777 | -24.0325 | 123.8255 | 6.5338 | 101.8792 | -65.8389
-1.7264 | -131.6777 | -24.2159 | 124.0089 | 6.5338 | 102.0626 | -65.8389
-1.7264 | -131.6777 | -24.1547 | 123.9477 | 6.5338 | 102.0014 | -65.8389
-1.7264 | -131.6777 | -24.0936 | 123.8866 | 6.5338 | 101.9403 | -65.8389
-1.7264 | -131.6777 | -24.0325 | 123.8255 | 6.5338 | 101.8792 | -65.8389
-1.7276 | -131.6789 | -24.0936 | 123.8862 | 6.5295 | 101.9398 | -65.8394
-1.7276 | -131.6789 | -24.277 | 124.0696 | 6.5295 | 102.1232 | -65.8394
-1.7276 | -131.6789 | -24.277 | 124.0696 | 6.5295 | 102.1232 | -65.8394
-1.7276 | -131.6789 | -24.0325 | 123.8251 | 6.5295 | 101.8787 | -65.8394
-1.7276 | -131.6789 | -24.1547 | 123.9473 | 6.5295 | 102.0009 | -65.8394
-1.7287 | -131.68 | -24.1547 | 123.947 | 6.5252 | 102.0003 | -65.84
-1.7287 | -131.68 | -24.2159 | 124.0082 | 6.5252 | 102.0615 | -65.84
-1.7287 | -131.68 | -23.9102 | 123.7025 | 6.5252 | 101.7558 | -65.84
-1.7287 | -131.68 | -24.1547 | 123.947 | 6.5252 | 102.0003 | -65.84
-1.7287 | -131.68 | -24.2159 | 124.0082 | 6.5252 | 102.0615 | -65.84
-1.7287 | -131.68 | -24.3382 | 124.1305 | 6.5252 | 102.1838 | -65.84
-1.73 | -131.6812 | -24.0936 | 123.8855 | 6.5206 | 101.9386 | -65.8406
-1.73 | -131.6812 | -24.2159 | 124.0078 | 6.5206 | 102.0609 | -65.8406
-1.73 | -131.6812 | -24.277 | 124.0689 | 6.5206 | 102.122 | -65.8406
-1.73 | -131.9135 | -24.1547 | 123.8691 | 6.534 | 101.8835 | -65.9568
-1.73 | -131.9135 | -24.0936 | 123.808 | 6.534 | 101.8224 | -65.9568
-1.7311 | -131.9147 | -24.2159 | 123.9299 | 6.5297 | 101.9442 | -65.9573
-1.7311 | -131.9147 | -24.277 | 123.991 | 6.5297 | 102.0053 | -65.9573
-1.7311 | -131.9147 | -24.1547 | 123.8687 | 6.5297 | 101.883 | -65.9573
-1.7311 | -131.6823 | -24.277 | 124.0685 | 6.5163 | 102.1214 | -65.8412
-1.7323 | -131.9158 | -24.277 | 123.9907 | 6.5254 | 102.0047 | -65.9579
-1.7323 | -131.9158 | -24.1547 | 123.8684 | 6.5254 | 101.8824 | -65.9579
-1.7323 | -131.9158 | -24.3382 | 124.0519 | 6.5254 | 102.0659 | -65.9579
-1.7334 | -131.9169 | -24.2159 | 123.9292 | 6.5211 | 101.943 | -65.9585
-1.7334 | -131.9169 | -24.2159 | 123.9292 | 6.5211 | 101.943 | -65.9585
-1.7334 | -132.0202 | -24.277 | 123.9559 | 6.5271 | 101.9525 | -66.0101
-1.7347 | -131.9181 | -24.2159 | 123.9288 | 6.5166 | 101.9424 | -65.9591
-1.7347 | -132.0214 | -24.2159 | 123.8944 | 6.5225 | 101.8908 | -66.0107
-1.7347 | -132.0214 | -24.1547 | 123.8332 | 6.5225 | 101.8296 | -66.0107
-1.7347 | -132.0214 | -23.9713 | 123.6498 | 6.5225 | 101.6462 | -66.0107
-1.7347 | -132.0214 | -24.0936 | 123.7721 | 6.5225 | 101.7685 | -66.0107
-1.7358 | -132.0225 | -24.0936 | 123.7717 | 6.5183 | 101.7679 | -66.0113
-1.7358 | -132.0225 | -24.2159 | 123.894 | 6.5183 | 101.8902 | -66.0113
-1.7358 | -132.0225 | -24.0936 | 123.7717 | 6.5183 | 101.7679 | -66.0113
-1.7358 | -132.0225 | -24.1547 | 123.8328 | 6.5183 | 101.829 | -66.0113
-1.7358 | -132.0225 | -24.0936 | 123.7717 | 6.5183 | 101.7679 | -66.0113
-1.7358 | -132.0225 | -24.1547 | 123.8328 | 6.5183 | 101.829 | -66.0113
-1.737 | -132.0237 | -24.2159 | 123.8936 | 6.514 | 101.8897 | -66.0118
-1.737 | -132.0237 | -24.2159 | 123.8936 | 6.514 | 101.8897 | -66.0118
-1.737 | -132.0237 | -24.277 | 123.9547 | 6.514 | 101.9508 | -66.0118
-1.737 | -132.0237 | -24.2159 | 123.8936 | 6.514 | 101.8897 | -66.0118
-1.737 | -132.1269 | -24.277 | 123.9203 | 6.5199 | 101.8991 | -66.0635
-1.737 | -132.0237 | -24.0936 | 123.7713 | 6.514 | 101.7674 | -66.0118
-1.7382 | -132.0249 | -24.3994 | 124.0767 | 6.5095 | 102.0726 | -66.0124
-1.7382 | -132.1281 | -24.3382 | 123.9811 | 6.5154 | 101.9597 | -66.0641
-1.7382 | -132.1281 | -24.2159 | 123.8588 | 6.5154 | 101.8374 | -66.0641
-1.7382 | -132.1281 | -24.4606 | 124.1035 | 6.5154 | 102.0821 | -66.0641
-1.7382 | -132.0249 | -24.3382 | 124.0155 | 6.5095 | 102.0114 | -66.0124
-1.7394 | -132.1293 | -24.5829 | 124.2254 | 6.5111 | 102.2039 | -66.0646
-1.7394 | -132.1293 | -24.3994 | 124.0419 | 6.5111 | 102.0204 | -66.0646
-1.7394 | -132.1293 | -24.4606 | 124.1031 | 6.5111 | 102.0816 | -66.0646
-1.7394 | -132.1293 | -24.4606 | 124.1031 | 6.5111 | 102.0816 | -66.0646
-1.7394 | -132.1293 | -24.277 | 123.9195 | 6.5111 | 101.898 | -66.0646
-1.7405 | -132.1304 | -24.5217 | 124.1638 | 6.5069 | 102.1421 | -66.0652
-1.7405 | -132.1304 | -24.277 | 123.9191 | 6.5069 | 101.8974 | -66.0652
-1.7405 | -132.1304 | -24.3994 | 124.0415 | 6.5069 | 102.0198 | -66.0652
-1.7405 | -132.1304 | -24.277 | 123.9191 | 6.5069 | 101.8974 | -66.0652
-1.7405 | -132.1304 | -24.3382 | 123.9803 | 6.5069 | 101.9586 | -66.0652
-1.7417 | -132.1315 | -24.277 | 123.9188 | 6.5026 | 101.8968 | -66.0658
-1.7417 | -132.1315 | -24.2159 | 123.8577 | 6.5026 | 101.8357 | -66.0658
-1.7417 | -132.1315 | -24.3382 | 123.98 | 6.5026 | 101.958 | -66.0658
-1.7417 | -132.1315 | -24.277 | 123.9188 | 6.5026 | 101.8968 | -66.0658
-1.7429 | -132.1327 | -24.3382 | 123.9796 | 6.4981 | 101.9574 | -66.0664
-1.7429 | -132.1327 | -24.4606 | 124.102 | 6.4981 | 102.0798 | -66.0664
-1.7441 | -132.1339 | -24.5217 | 124.1627 | 6.4939 | 102.1404 | -66.0669
-1.7441 | -132.1339 | -24.277 | 123.918 | 6.4939 | 101.8957 | -66.0669
-1.7441 | -132.1339 | -24.3382 | 123.9792 | 6.4939 | 101.9569 | -66.0669
-1.7441 | -132.263 | -24.3382 | 123.9361 | 6.5013 | 101.8923 | -66.1315
-1.7452 | -132.2641 | -24.4606 | 124.0582 | 6.497 | 102.0141 | -66.1321
-1.7452 | -132.135 | -24.3994 | 124.04 | 6.4896 | 102.0175 | -66.0675
-1.7452 | -132.135 | -24.4606 | 124.1012 | 6.4896 | 102.0787 | -66.0675
-1.7464 | -132.2653 | -24.277 | 123.8742 | 6.4925 | 101.8299 | -66.1327
-1.7464 | -132.1362 | -24.3994 | 124.0396 | 6.4851 | 102.0169 | -66.0681
-1.7464 | -132.2653 | -24.3382 | 123.9354 | 6.4925 | 101.8911 | -66.1327
-1.7476 | -132.2665 | -24.5217 | 124.1185 | 6.4883 | 102.0741 | -66.1332
-1.7464 | -132.2653 | -24.4606 | 124.0578 | 6.4925 | 102.0135 | -66.1327
-1.7476 | -132.2665 | -24.5217 | 124.1185 | 6.4883 | 102.0741 | -66.1332
-1.7476 | -132.2665 | -24.6441 | 124.2409 | 6.4883 | 102.1965 | -66.1332
-1.7476 | -132.2665 | -24.5829 | 124.1797 | 6.4883 | 102.1353 | -66.1332
-1.7476 | -132.6021 | -24.7663 | 124.2512 | 6.5075 | 102.1509 | -66.301
-1.7488 | -132.6032 | -24.8275 | 124.312 | 6.5033 | 102.2115 | -66.3016
-1.7488 | -132.6032 | -24.7051 | 124.1896 | 6.5033 | 102.0891 | -66.3016
-1.7488 | -132.6032 | -24.7663 | 124.2508 | 6.5033 | 102.1503 | -66.3016
-1.7499 | -132.6044 | -24.8275 | 124.3116 | 6.499 | 102.2109 | -66.3022
-1.7499 | -132.6044 | -24.8275 | 124.3116 | 6.499 | 102.2109 | -66.3022
-1.7499 | -132.6044 | -24.7051 | 124.1892 | 6.499 | 102.0885 | -66.3022
-1.7499 | -132.6044 | -24.7051 | 124.1892 | 6.499 | 102.0885 | -66.3022
-1.7511 | -132.6056 | -24.5829 | 124.0666 | 6.4945 | 101.9657 | -66.3028
-1.7499 | -132.6044 | -24.7663 | 124.2504 | 6.499 | 102.1497 | -66.3022
-1.7511 | -132.6056 | -24.8275 | 124.3112 | 6.4945 | 102.2103 | -66.3028
-1.7511 | -132.6056 | -24.5217 | 124.0054 | 6.4945 | 101.9045 | -66.3028
-1.7511 | -132.5023 | -24.8275 | 124.3457 | 6.4886 | 102.262 | -66.2511
-1.7511 | -132.6056 | -24.6441 | 124.1278 | 6.4945 | 102.0269 | -66.3028
-1.7511 | -132.6056 | -24.7051 | 124.1888 | 6.4945 | 102.0879 | -66.3028
-1.7523 | -132.5034 | -24.7051 | 124.2229 | 6.4844 | 102.139 | -66.2517
-1.7523 | -132.5034 | -24.8275 | 124.3453 | 6.4844 | 102.2614 | -66.2517
-1.7523 | -132.5034 | -24.6441 | 124.1619 | 6.4844 | 102.078 | -66.2517
-1.7523 | -132.5034 | -24.9498 | 124.4676 | 6.4844 | 102.3837 | -66.2517
-1.7523 | -132.5034 | -24.6441 | 124.1619 | 6.4844 | 102.078 | -66.2517
-1.7534 | -132.5046 | -24.8275 | 124.3449 | 6.4802 | 102.2608 | -66.2523
-1.7534 | -132.5046 | -24.7051 | 124.2225 | 6.4802 | 102.1384 | -66.2523
-1.7534 | -132.5046 | -24.5829 | 124.1003 | 6.4802 | 102.0162 | -66.2523
-1.7534 | -132.5046 | -24.6441 | 124.1615 | 6.4802 | 102.0774 | -66.2523
-1.7547 | -132.5058 | -24.9498 | 124.4668 | 6.4757 | 102.3825 | -66.2529
-1.7547 | -132.5058 | -24.8275 | 124.3445 | 6.4757 | 102.2602 | -66.2529
-1.7547 | -132.3767 | -24.7051 | 124.2651 | 6.4684 | 102.2023 | -66.1884
-1.7547 | -132.2734 | -24.5829 | 124.1774 | 6.4625 | 102.1318 | -66.1367
-1.7547 | -132.2734 | -24.5829 | 124.1774 | 6.4625 | 102.1318 | -66.1367
-1.7547 | -132.2734 | -24.3994 | 123.9939 | 6.4625 | 101.9483 | -66.1367
-1.7558 | -132.2746 | -24.3994 | 123.9935 | 6.4583 | 101.9477 | -66.1373
-1.7558 | -132.2746 | -24.3382 | 123.9323 | 6.4583 | 101.8865 | -66.1373
-1.7558 | -132.2746 | -24.5217 | 124.1158 | 6.4583 | 102.07 | -66.1373
-1.757 | -132.379 | -24.5217 | 124.081 | 6.46 | 102.0178 | -66.1895
-1.757 | -132.379 | -24.3382 | 123.8975 | 6.46 | 101.8343 | -66.1895
-1.757 | -132.379 | -24.4606 | 124.0199 | 6.46 | 101.9567 | -66.1895
-1.7581 | -132.3801 | -24.4606 | 124.0195 | 6.4558 | 101.9561 | -66.1901
-1.7581 | -132.3801 | -24.4606 | 124.0195 | 6.4558 | 101.9561 | -66.1901
-1.7581 | -132.3801 | -24.5217 | 124.0806 | 6.4558 | 102.0172 | -66.1901
-1.7581 | -132.3801 | -24.3994 | 123.9583 | 6.4558 | 101.8949 | -66.1901
-1.7594 | -132.3813 | -24.5217 | 124.0802 | 6.4514 | 102.0166 | -66.1907
-1.7594 | -132.3813 | -24.5829 | 124.1414 | 6.4514 | 102.0778 | -66.1907
-1.7594 | -132.3813 | -24.4606 | 124.0191 | 6.4514 | 101.9555 | -66.1907
-1.7594 | -132.3813 | -24.3382 | 123.8967 | 6.4514 | 101.8331 | -66.1907
-1.7594 | -132.3813 | -24.3994 | 123.9579 | 6.4514 | 101.8943 | -66.1907
-1.7594 | -132.3813 | -24.3994 | 123.9579 | 6.4514 | 101.8943 | -66.1907
-1.7605 | -132.3825 | -24.277 | 123.8351 | 6.4472 | 101.7714 | -66.1912
-1.7605 | -132.3825 | -24.5829 | 124.141 | 6.4472 | 102.0773 | -66.1912
-1.7605 | -132.3825 | -24.5829 | 124.141 | 6.4472 | 102.0773 | -66.1912
-1.7605 | -132.5116 | -24.3994 | 123.9145 | 6.4545 | 101.8292 | -66.2558
-1.7605 | -132.3825 | -24.3994 | 123.9575 | 6.4472 | 101.8938 | -66.1912
-1.7605 | -132.5116 | -24.6441 | 124.1592 | 6.4545 | 102.0739 | -66.2558
-1.7617 | -132.5127 | -24.5217 | 124.0364 | 6.4504 | 101.9509 | -66.2564
-1.7617 | -132.5127 | -24.6441 | 124.1588 | 6.4504 | 102.0733 | -66.2564
-1.7617 | -132.5127 | -24.5217 | 124.0364 | 6.4504 | 101.9509 | -66.2564
-1.7629 | -132.5139 | -24.5829 | 124.0972 | 6.4459 | 102.0115 | -66.257
-1.7629 | -132.5139 | -24.7051 | 124.2194 | 6.4459 | 102.1337 | -66.257
-1.7629 | -132.5139 | -24.5829 | 124.0972 | 6.4459 | 102.0115 | -66.257
-1.7629 | -132.5139 | -24.5217 | 124.036 | 6.4459 | 101.9503 | -66.257
-1.7629 | -132.5139 | -24.7051 | 124.2194 | 6.4459 | 102.1337 | -66.257
-1.7629 | -132.5139 | -24.7051 | 124.2194 | 6.4459 | 102.1337 | -66.257
-1.7629 | -132.5139 | -24.5829 | 124.0972 | 6.4459 | 102.0115 | -66.257
-1.7641 | -132.5151 | -24.5829 | 124.0968 | 6.4418 | 102.011 | -66.2575
-1.7641 | -132.5151 | -24.5217 | 124.0356 | 6.4418 | 101.9498 | -66.2575
-1.7641 | -132.5151 | -24.6441 | 124.158 | 6.4418 | 102.0722 | -66.2575
-1.7641 | -132.6184 | -24.6441 | 124.1236 | 6.4476 | 102.0205 | -66.3092
-1.7641 | -132.5151 | -24.5829 | 124.0968 | 6.4418 | 102.011 | -66.2575
-1.7652 | -132.5162 | -24.5217 | 124.0352 | 6.4376 | 101.9492 | -66.2581
-1.7652 | -132.5162 | -24.7663 | 124.2798 | 6.4376 | 102.1938 | -66.2581
-1.7652 | -132.5162 | -24.6441 | 124.1576 | 6.4376 | 102.0716 | -66.2581
-1.7652 | -132.5162 | -24.5829 | 124.0964 | 6.4376 | 102.0104 | -66.2581
-1.7664 | -132.5174 | -24.5829 | 124.096 | 6.4335 | 102.0098 | -66.2587
-1.7664 | -132.5174 | -24.5829 | 124.096 | 6.4335 | 102.0098 | -66.2587
-1.7664 | -132.5174 | -24.3994 | 123.9125 | 6.4335 | 101.8263 | -66.2587
-1.7676 | -132.5186 | -24.7051 | 124.2178 | 6.4291 | 102.1314 | -66.2593
-1.7676 | -132.5186 | -24.5829 | 124.0956 | 6.4291 | 102.0092 | -66.2593
-1.7688 | -132.623 | -24.5829 | 124.0608 | 6.4308 | 101.957 | -66.3115
-1.7688 | -132.623 | -24.6441 | 124.122 | 6.4308 | 102.0182 | -66.3115
-1.7688 | -132.623 | -24.6441 | 124.122 | 6.4308 | 102.0182 | -66.3115
-1.7699 | -132.6241 | -24.7051 | 124.1827 | 6.4266 | 102.0786 | -66.3121
-1.7699 | -132.6241 | -24.7051 | 124.1827 | 6.4266 | 102.0786 | -66.3121
-1.7699 | -132.6241 | -24.5829 | 124.0605 | 6.4266 | 101.9564 | -66.3121
-1.7699 | -132.6241 | -24.4606 | 123.9382 | 6.4266 | 101.8341 | -66.3121
-1.7699 | -132.6241 | -24.7663 | 124.2439 | 6.4266 | 102.1398 | -66.3121
-1.7699 | -132.6241 | -24.6441 | 124.1217 | 6.4266 | 102.0176 | -66.3121
-1.7712 | -132.6254 | -24.8275 | 124.3046 | 6.4222 | 102.2004 | -66.3127
-1.7712 | -132.6254 | -24.7051 | 124.1822 | 6.4222 | 102.078 | -66.3127
-1.7712 | -132.6254 | -24.8275 | 124.3046 | 6.4222 | 102.2004 | -66.3127
-1.7712 | -132.6254 | -24.7663 | 124.2434 | 6.4222 | 102.1392 | -66.3127
-1.7723 | -132.6265 | -24.6441 | 124.1209 | 6.4181 | 102.0164 | -66.3133
-1.7723 | -132.6265 | -24.7663 | 124.2431 | 6.4181 | 102.1386 | -66.3133
-1.7723 | -132.6265 | -24.8886 | 124.3654 | 6.4181 | 102.2609 | -66.3133
-1.7723 | -132.6265 | -25.0109 | 124.4877 | 6.4181 | 102.3832 | -66.3133
-1.7723 | -132.6265 | -24.7051 | 124.1819 | 6.4181 | 102.0774 | -66.3133
-1.7735 | -132.6276 | -24.8275 | 124.3039 | 6.414 | 102.1993 | -66.3138
-1.7723 | -132.7556 | -24.8275 | 124.2612 | 6.4254 | 102.1353 | -66.3778
-1.7735 | -132.6276 | -24.9498 | 124.4262 | 6.414 | 102.3216 | -66.3138
-1.7735 | -132.7568 | -24.7663 | 124.1996 | 6.4213 | 102.0735 | -66.3784
-1.7735 | -132.7568 | -24.7051 | 124.1384 | 6.4213 | 102.0123 | -66.3784
-1.7735 | -132.7568 | -24.7663 | 124.1996 | 6.4213 | 102.0735 | -66.3784
-1.7735 | -132.6276 | -24.8275 | 124.3039 | 6.414 | 102.1993 | -66.3138
-1.7746 | -132.7579 | -24.8275 | 124.2605 | 6.4172 | 102.1341 | -66.379
-1.7746 | -132.7579 | -24.9498 | 124.3828 | 6.4172 | 102.2564 | -66.379
-1.7746 | -132.7579 | -24.7051 | 124.1381 | 6.4172 | 102.0117 | -66.379
-1.7746 | -132.7579 | -25.1332 | 124.5662 | 6.4172 | 102.4398 | -66.379
-1.7759 | -132.7591 | -24.9498 | 124.3824 | 6.4128 | 102.2558 | -66.3796
-1.7759 | -132.7591 | -24.9498 | 124.3824 | 6.4128 | 102.2558 | -66.3796
-1.7759 | -132.7591 | -25.0109 | 124.4435 | 6.4128 | 102.3169 | -66.3796
-1.7759 | -132.7591 | -24.8886 | 124.3212 | 6.4128 | 102.1946 | -66.3796
-1.777 | -132.9927 | -25.0721 | 124.4268 | 6.4218 | 102.2614 | -66.4963
-1.777 | -133.096 | -25.0109 | 124.3312 | 6.4276 | 102.1485 | -66.548
-1.7782 | -133.0971 | -25.0109 | 124.3308 | 6.4235 | 102.1479 | -66.5486
-1.7782 | -133.0971 | -25.0109 | 124.3308 | 6.4235 | 102.1479 | -66.5486
-1.7782 | -132.9938 | -25.0109 | 124.3652 | 6.4177 | 102.1996 | -66.4969
-1.7782 | -133.0971 | -24.8275 | 124.1474 | 6.4235 | 101.9645 | -66.5486
-1.7782 | -133.0971 | -24.8275 | 124.1474 | 6.4235 | 101.9645 | -66.5486
-1.7794 | -132.995 | -24.8886 | 124.2425 | 6.4133 | 102.0767 | -66.4975
-1.7794 | -132.995 | -24.8275 | 124.1814 | 6.4133 | 102.0156 | -66.4975
-1.7805 | -133.0995 | -25.0109 | 124.33 | 6.415 | 102.1468 | -66.5497
-1.7805 | -133.0995 | -25.1332 | 124.4523 | 6.415 | 102.2691 | -66.5497
-1.7805 | -133.0995 | -25.1332 | 124.4523 | 6.415 | 102.2691 | -66.5497
-1.7817 | -133.1006 | -25.2555 | 124.5742 | 6.4109 | 102.3908 | -66.5503
-1.7817 | -133.1006 | -25.1943 | 124.513 | 6.4109 | 102.3296 | -66.5503
-1.7829 | -133.1018 | -25.3167 | 124.635 | 6.4068 | 102.4514 | -66.5509
-1.7829 | -133.1018 | -25.1332 | 124.4515 | 6.4068 | 102.2679 | -66.5509
-1.7829 | -133.1018 | -25.1943 | 124.5126 | 6.4068 | 102.329 | -66.5509
-1.7829 | -133.1018 | -25.0721 | 124.3904 | 6.4068 | 102.2068 | -66.5509
-1.7829 | -133.1018 | -25.1943 | 124.5126 | 6.4068 | 102.329 | -66.5509
-1.7841 | -133.103 | -25.1943 | 124.5122 | 6.4025 | 102.3284 | -66.5515
-1.7841 | -133.103 | -25.1332 | 124.4511 | 6.4025 | 102.2673 | -66.5515
-1.7841 | -133.103 | -25.3167 | 124.6346 | 6.4025 | 102.4508 | -66.5515
-1.7841 | -133.103 | -25.2555 | 124.5734 | 6.4025 | 102.3896 | -66.5515
-1.7841 | -133.103 | -25.3167 | 124.6346 | 6.4025 | 102.4508 | -66.5515
-1.7852 | -133.2333 | -25.3778 | 124.6523 | 6.4056 | 102.4468 | -66.6166
-1.7852 | -133.2333 | -25.2555 | 124.53 | 6.4056 | 102.3245 | -66.6166
-1.7852 | -133.1042 | -25.1943 | 124.5118 | 6.3984 | 102.3278 | -66.5521
-1.7852 | -133.1042 | -25.0109 | 124.3284 | 6.3984 | 102.1444 | -66.5521
-1.7864 | -133.2344 | -25.0721 | 124.3462 | 6.4015 | 102.1405 | -66.6172
-1.7864 | -133.2344 | -25.0721 | 124.3462 | 6.4015 | 102.1405 | -66.6172
-1.7864 | -133.2344 | -25.0109 | 124.285 | 6.4015 | 102.0793 | -66.6172
-1.7864 | -133.1053 | -25.0721 | 124.3893 | 6.3943 | 102.205 | -66.5527
-1.7864 | -133.2344 | -25.1332 | 124.4073 | 6.4015 | 102.2016 | -66.6172
-1.7876 | -133.1065 | -25.1332 | 124.45 | 6.39 | 102.2655 | -66.5533
-1.7876 | -133.1065 | -25.2555 | 124.5723 | 6.39 | 102.3878 | -66.5533
-1.7876 | -133.2357 | -25.0721 | 124.3458 | 6.3972 | 102.1399 | -66.6178
-1.7876 | -133.1065 | -25.2555 | 124.5723 | 6.39 | 102.3878 | -66.5533
-1.7876 | -133.2357 | -25.1332 | 124.4069 | 6.3972 | 102.201 | -66.6178
-1.7876 | -133.1065 | -25.2555 | 124.5723 | 6.39 | 102.3878 | -66.5533
-1.7876 | -133.2357 | -25.3167 | 124.5904 | 6.3972 | 102.3845 | -66.6178
-1.7888 | -133.1077 | -25.1943 | 124.5107 | 6.3859 | 102.3261 | -66.5538
-1.7888 | -133.0044 | -25.1943 | 124.5451 | 6.3801 | 102.3777 | -66.5022
-1.7888 | -133.0044 | -25.1943 | 124.5451 | 6.3801 | 102.3777 | -66.5022
-1.7888 | -133.0044 | -25.1332 | 124.484 | 6.3801 | 102.3166 | -66.5022
-1.7888 | -133.0044 | -25.2555 | 124.6063 | 6.3801 | 102.4389 | -66.5022
-1.7888 | -133.0044 | -25.2555 | 124.6063 | 6.3801 | 102.4389 | -66.5022
-1.7899 | -133.0055 | -25.1332 | 124.4836 | 6.3761 | 102.316 | -66.5028
-1.7899 | -132.8764 | -25.0721 | 124.4656 | 6.3689 | 102.3195 | -66.4382
-1.7899 | -133.0055 | -25.0721 | 124.4225 | 6.3761 | 102.2549 | -66.5028
-1.7899 | -133.0055 | -24.9498 | 124.3002 | 6.3761 | 102.1326 | -66.5028
-1.7911 | -133.0067 | -25.0109 | 124.3609 | 6.372 | 102.1932 | -66.5033
-1.7911 | -132.8775 | -25.1332 | 124.5263 | 6.3648 | 102.38 | -66.4388
-1.7911 | -132.8775 | -25.1943 | 124.5874 | 6.3648 | 102.4411 | -66.4388
-1.7911 | -133.0067 | -24.9498 | 124.2998 | 6.372 | 102.1321 | -66.5033
-1.7923 | -132.8787 | -25.0721 | 124.4648 | 6.3605 | 102.3183 | -66.4394
-1.7923 | -133.0079 | -25.1332 | 124.4828 | 6.3677 | 102.3149 | -66.5039
-1.7923 | -133.0079 | -25.1332 | 124.4828 | 6.3677 | 102.3149 | -66.5039
-1.7935 | -133.1123 | -24.9498 | 124.2646 | 6.3694 | 102.0792 | -66.5562
-1.7935 | -133.009 | -24.9498 | 124.2991 | 6.3637 | 102.1309 | -66.5045
-1.7935 | -133.009 | -25.0721 | 124.4214 | 6.3637 | 102.2532 | -66.5045
-1.7946 | -133.1135 | -24.9498 | 124.2642 | 6.3654 | 102.0787 | -66.5567
-1.7946 | -133.1135 | -25.1943 | 124.5087 | 6.3654 | 102.3232 | -66.5567
-1.7946 | -133.2426 | -25.0721 | 124.3435 | 6.3726 | 102.1364 | -66.6213
-1.7958 | -133.3471 | -25.1943 | 124.4309 | 6.3743 | 102.2063 | -66.6736
-1.7958 | -133.3471 | -25.1332 | 124.3698 | 6.3743 | 102.1452 | -66.6736
-1.7958 | -133.3471 | -25.2555 | 124.4921 | 6.3743 | 102.2675 | -66.6736
-1.7958 | -133.3471 | -25.2555 | 124.4921 | 6.3743 | 102.2675 | -66.6736
-1.797 | -133.4516 | -25.3167 | 124.5184 | 6.3758 | 102.2765 | -66.7258
-1.797 | -133.4516 | -25.3167 | 124.5184 | 6.3758 | 102.2765 | -66.7258
-1.797 | -133.4516 | -25.3778 | 124.5795 | 6.3758 | 102.3376 | -66.7258
-1.797 | -133.4516 | -25.5613 | 124.763 | 6.3758 | 102.5211 | -66.7258
-1.797 | -133.4516 | -25.439 | 124.6407 | 6.3758 | 102.3988 | -66.7258
-1.797 | -133.4516 | -25.3167 | 124.5184 | 6.3758 | 102.2765 | -66.7258
-1.7982 | -133.4528 | -25.439 | 124.6403 | 6.3717 | 102.3982 | -66.7264
-1.7982 | -133.4528 | -25.439 | 124.6403 | 6.3717 | 102.3982 | -66.7264
-1.7982 | -133.4528 | -25.2555 | 124.4568 | 6.3717 | 102.2147 | -66.7264
-1.7993 | -133.3506 | -25.2555 | 124.4909 | 6.362 | 102.2658 | -66.6753
-1.7993 | -133.4539 | -25.3778 | 124.5788 | 6.3677 | 102.3364 | -66.727
-1.7993 | -133.3506 | -25.439 | 124.6744 | 6.362 | 102.4493 | -66.6753
-1.7993 | -133.4539 | -25.2555 | 124.4565 | 6.3677 | 102.2141 | -66.727
-1.7993 | -133.4539 | -25.2555 | 124.4565 | 6.3677 | 102.2141 | -66.727
-1.8006 | -133.4552 | -25.3778 | 124.5783 | 6.3634 | 102.3358 | -66.7276
-1.8006 | -133.3518 | -25.439 | 124.674 | 6.3577 | 102.4487 | -66.6759
-1.8006 | -133.3518 | -25.2555 | 124.4905 | 6.3577 | 102.2652 | -66.6759
-1.8006 | -133.4552 | -25.439 | 124.6395 | 6.3634 | 102.397 | -66.7276
-1.8006 | -133.3518 | -25.439 | 124.674 | 6.3577 | 102.4487 | -66.6759
-1.8017 | -133.4563 | -25.3167 | 124.5169 | 6.3594 | 102.2741 | -66.7282
-1.8017 | -133.4563 | -25.3167 | 124.5169 | 6.3594 | 102.2741 | -66.7282
-1.8017 | -133.4563 | -25.1943 | 124.3945 | 6.3594 | 102.1517 | -66.7282
-1.8017 | -133.4563 | -25.2555 | 124.4557 | 6.3594 | 102.2129 | -66.7282
-1.8017 | -133.4563 | -25.1943 | 124.3945 | 6.3594 | 102.1517 | -66.7282
-1.8017 | -133.4563 | -25.1943 | 124.3945 | 6.3594 | 102.1517 | -66.7282
-1.8017 | -133.4563 | -25.3167 | 124.5169 | 6.3594 | 102.2741 | -66.7282
-1.8029 | -133.4575 | -25.2555 | 124.4553 | 6.3554 | 102.2124 | -66.7287
-1.8029 | -133.4575 | -25.1332 | 124.333 | 6.3554 | 102.0901 | -66.7287
-1.8029 | -133.3542 | -25.3167 | 124.5509 | 6.3497 | 102.3252 | -66.6771
-1.804 | -133.4586 | -25.1943 | 124.3937 | 6.3514 | 102.1506 | -66.7293
-1.804 | -133.4586 | -25.1943 | 124.3937 | 6.3514 | 102.1506 | -66.7293
-1.804 | -133.4586 | -25.0109 | 124.2103 | 6.3514 | 101.9672 | -66.7293
-1.8053 | -133.4598 | -25.439 | 124.638 | 6.3471 | 102.3947 | -66.7299
-1.8053 | -133.4598 | -25.5001 | 124.6991 | 6.3471 | 102.4558 | -66.7299
-1.8053 | -133.3565 | -25.2555 | 124.4889 | 6.3414 | 102.2628 | -66.6783
-1.8064 | -133.461 | -25.2555 | 124.4541 | 6.3431 | 102.2106 | -66.7305
-1.8064 | -133.461 | -25.2555 | 124.4541 | 6.3431 | 102.2106 | -66.7305
-1.8064 | -133.461 | -25.2555 | 124.4541 | 6.3431 | 102.2106 | -66.7305
-1.8064 | -133.461 | -25.0721 | 124.2707 | 6.3431 | 102.0272 | -66.7305
-1.8064 | -133.461 | -25.1943 | 124.3929 | 6.3431 | 102.1494 | -66.7305
-1.8064 | -133.461 | -25.3167 | 124.5153 | 6.3431 | 102.2718 | -66.7305
-1.8076 | -133.4622 | -25.3778 | 124.576 | 6.3391 | 102.3323 | -66.7311
-1.8076 | -133.4622 | -25.5001 | 124.6983 | 6.3391 | 102.4546 | -66.7311
-1.8076 | -133.4622 | -25.5001 | 124.6983 | 6.3391 | 102.4546 | -66.7311
-1.8076 | -133.4622 | -25.3778 | 124.576 | 6.3391 | 102.3323 | -66.7311
-1.8076 | -133.4622 | -25.3778 | 124.576 | 6.3391 | 102.3323 | -66.7311
-1.8076 | -133.4622 | -25.439 | 124.6372 | 6.3391 | 102.3935 | -66.7311
-1.8076 | -133.4622 | -25.5613 | 124.7595 | 6.3391 | 102.5158 | -66.7311
-1.8088 | -133.4634 | -25.5613 | 124.7591 | 6.3349 | 102.5152 | -66.7317
-1.8088 | -133.4634 | -25.3778 | 124.5756 | 6.3349 | 102.3317 | -66.7317
-1.8088 | -133.4634 | -25.5001 | 124.6979 | 6.3349 | 102.454 | -66.7317
-1.8088 | -133.5925 | -25.439 | 124.5938 | 6.342 | 102.3283 | -66.7963
-1.81 | -133.5937 | -25.439 | 124.5934 | 6.3381 | 102.3278 | -66.7968
-1.81 | -133.5937 | -25.6224 | 124.7768 | 6.3381 | 102.5112 | -66.7968
-1.81 | -133.5937 | -25.5613 | 124.7157 | 6.3381 | 102.4501 | -66.7968
-1.81 | -133.5937 | -25.439 | 124.5934 | 6.3381 | 102.3278 | -66.7968
-1.81 | -133.5937 | -25.5001 | 124.6545 | 6.3381 | 102.3889 | -66.7968
-1.81 | -133.697 | -25.5613 | 124.6812 | 6.3438 | 102.3984 | -66.8485
-1.8111 | -133.5948 | -25.6835 | 124.8375 | 6.3341 | 102.5717 | -66.7974
-1.8111 | -133.6982 | -25.6224 | 124.7419 | 6.3398 | 102.4589 | -66.8491
-1.8111 | -133.6982 | -25.7447 | 124.8642 | 6.3398 | 102.5812 | -66.8491
-1.8111 | -133.6982 | -25.8059 | 124.9254 | 6.3398 | 102.6424 | -66.8491
-1.8123 | -133.6993 | -25.6835 | 124.8027 | 6.3358 | 102.5194 | -66.8497
-1.8123 | -133.6993 | -25.8059 | 124.9251 | 6.3358 | 102.6418 | -66.8497
-1.8123 | -133.6993 | -25.8059 | 124.9251 | 6.3358 | 102.6418 | -66.8497
-1.8135 | -133.7006 | -25.7447 | 124.8634 | 6.3316 | 102.58 | -66.8503
-1.8135 | -133.7006 | -25.8059 | 124.9246 | 6.3316 | 102.6412 | -66.8503
-1.8135 | -133.4681 | -25.5001 | 124.6963 | 6.3187 | 102.4517 | -66.734
-1.8147 | -133.3659 | -25.7447 | 124.975 | 6.3091 | 102.7474 | -66.6829
-1.8158 | -133.4704 | -25.6224 | 124.8179 | 6.3108 | 102.5728 | -66.7352
-1.8158 | -133.367 | -25.439 | 124.6689 | 6.3051 | 102.4411 | -66.6835
-1.817 | -133.2649 | -25.3167 | 124.5807 | 6.2953 | 102.3698 | -66.6325
-1.817 | -133.2649 | -25.3778 | 124.6418 | 6.2953 | 102.4309 | -66.6325
-1.8182 | -133.3694 | -25.439 | 124.6681 | 6.297 | 102.4399 | -66.6847
-1.8182 | -133.2661 | -25.5001 | 124.7637 | 6.2913 | 102.5527 | -66.633
-1.8194 | -133.3706 | -25.6224 | 124.8511 | 6.2931 | 102.6227 | -66.6853
-1.8205 | -133.3717 | -25.5613 | 124.7897 | 6.2891 | 102.561 | -66.6859
-1.8217 | -133.3729 | -25.3778 | 124.6058 | 6.285 | 102.3769 | -66.6865
-1.8217 | -133.4763 | -25.439 | 124.6325 | 6.2906 | 102.3865 | -66.7381
-1.8229 | -133.4774 | -25.6224 | 124.8155 | 6.2867 | 102.5693 | -66.7387
-1.8241 | -133.7111 | -25.8059 | 124.9211 | 6.2955 | 102.636 | -66.8555
-1.8253 | -133.8415 | -25.7447 | 124.8165 | 6.2984 | 102.5095 | -66.9208
-1.8264 | -133.8427 | -25.9282 | 124.9996 | 6.2945 | 102.6925 | -66.9213
-1.8276 | -133.8438 | -25.8059 | 124.8769 | 6.2906 | 102.5696 | -66.9219
-1.8276 | -133.8438 | -26.1116 | 125.1826 | 6.2906 | 102.8753 | -66.9219
-1.8288 | -133.845 | -26.1727 | 125.2433 | 6.2864 | 102.9358 | -66.9225
-1.8288 | -133.845 | -25.9282 | 124.9988 | 6.2864 | 102.6913 | -66.9225
-1.83 | -133.8462 | -25.9282 | 124.9984 | 6.2825 | 102.6907 | -66.9231
-1.8311 | -133.9507 | -25.8059 | 124.8413 | 6.2843 | 102.5161 | -66.9754
-1.8323 | -133.9519 | -25.7447 | 124.7797 | 6.2804 | 102.4544 | -66.9759
-1.8335 | -133.9531 | -25.7447 | 124.7793 | 6.2762 | 102.4538 | -66.9765
-1.8335 | -133.9531 | -25.867 | 124.9016 | 6.2762 | 102.5761 | -66.9765
-1.8347 | -133.9543 | -25.7447 | 124.7789 | 6.2723 | 102.4532 | -66.9771
-1.8358 | -133.9554 | -25.8059 | 124.8397 | 6.2684 | 102.5138 | -66.9777
-1.837 | -133.9566 | -25.9893 | 125.0227 | 6.2646 | 102.6966 | -66.9783
-1.837 | -134.0858 | -25.9282 | 124.9185 | 6.2716 | 102.5709 | -67.0429
-1.8394 | -133.959 | -25.867 | 124.8996 | 6.2566 | 102.5731 | -66.9795
-1.8405 | -133.9601 | -25.9893 | 125.0215 | 6.2527 | 102.6948 | -66.9801
-1.8418 | -134.0905 | -25.867 | 124.8558 | 6.2556 | 102.5073 | -67.0453
-1.8429 | -134.0917 | -25.7447 | 124.7331 | 6.2517 | 102.3844 | -67.0459
-1.8429 | -134.0917 | -25.9282 | 124.9166 | 6.2517 | 102.5679 | -67.0459
-1.8441 | -134.0929 | -25.867 | 124.855 | 6.2479 | 102.5062 | -67.0464
-1.8452 | -134.1974 | -25.8059 | 124.759 | 6.2496 | 102.3928 | -67.0987
-1.8452 | -134.094 | -25.9282 | 124.9158 | 6.244 | 102.5668 | -67.047
-1.8465 | -134.1986 | -26.0505 | 125.0032 | 6.2455 | 102.6368 | -67.0993
-1.8476 | -134.1998 | -25.867 | 124.8193 | 6.2417 | 102.4527 | -67.0999
-1.8488 | -134.2009 | -25.9893 | 124.9413 | 6.2379 | 102.5744 | -67.1005
-1.85 | -134.2022 | -25.9893 | 124.9408 | 6.2338 | 102.5738 | -67.1011
-1.85 | -134.0988 | -26.2339 | 125.2199 | 6.2282 | 102.8701 | -67.0494
-1.85 | -134.0988 | -25.9893 | 124.9753 | 6.2282 | 102.6255 | -67.0494
-1.8512 | -133.8674 | -25.9282 | 124.9913 | 6.2118 | 102.6801 | -66.9337
-1.8523 | -133.9719 | -25.867 | 124.8953 | 6.2136 | 102.5666 | -66.986
-1.8523 | -133.9719 | -26.2339 | 125.2622 | 6.2136 | 102.9335 | -66.986
-1.8535 | -134.1023 | -25.9282 | 124.913 | 6.2167 | 102.5627 | -67.0511
-1.8547 | -134.1035 | -25.867 | 124.8514 | 6.2127 | 102.5008 | -67.0518
-1.8558 | -134.1047 | -26.0505 | 125.0345 | 6.2089 | 102.6838 | -67.0523
-1.857 | -134.2092 | -25.9893 | 124.9385 | 6.2106 | 102.5703 | -67.1046
-1.857 | -134.2092 | -25.9893 | 124.9385 | 6.2106 | 102.5703 | -67.1046
-1.8582 | -134.2104 | -26.1116 | 125.0604 | 6.2066 | 102.692 | -67.1052
-1.8594 | -134.4442 | -26.1116 | 124.9825 | 6.2153 | 102.5751 | -67.2221
-1.8605 | -134.5746 | -26.3562 | 125.1836 | 6.2184 | 102.7545 | -67.2873
-1.8617 | -134.5758 | -26.1727 | 124.9997 | 6.2146 | 102.5704 | -67.2879
-1.8617 | -134.5758 | -26.0505 | 124.8775 | 6.2146 | 102.4482 | -67.2879
-1.8629 | -134.4478 | -26.1727 | 125.0424 | 6.2037 | 102.6344 | -67.2239
-1.8629 | -134.4478 | -25.9282 | 124.7979 | 6.2037 | 102.3899 | -67.2239
-1.8641 | -134.2163 | -25.9282 | 124.875 | 6.1874 | 102.5056 | -67.1082
-1.8652 | -134.2175 | -26.2951 | 125.2415 | 6.1836 | 102.872 | -67.1087
-1.8665 | -134.2187 | -26.0505 | 124.9965 | 6.1796 | 102.6267 | -67.1094
-1.8665 | -134.2187 | -26.1116 | 125.0576 | 6.1796 | 102.6878 | -67.1094
-1.8676 | -134.4525 | -26.1116 | 124.9797 | 6.1883 | 102.571 | -67.2262
-1.8676 | -134.4525 | -25.9893 | 124.8574 | 6.1883 | 102.4487 | -67.2262
-1.8688 | -134.4537 | -26.0505 | 124.9182 | 6.1846 | 102.5093 | -67.2268
-1.8699 | -134.5841 | -26.1116 | 124.9358 | 6.1877 | 102.5052 | -67.292
-1.8712 | -134.5853 | -26.1727 | 124.9965 | 6.1837 | 102.5657 | -67.2926
-1.8723 | -134.9225 | -26.2951 | 125.0065 | 6.1979 | 102.5195 | -67.4612
-1.8735 | -134.7944 | -26.4174 | 125.1715 | 6.1872 | 102.7058 | -67.3972
-1.8735 | -134.7944 | -26.2339 | 124.988 | 6.1872 | 102.5223 | -67.3972
-1.8759 | -134.7968 | -26.3562 | 125.1095 | 6.1795 | 102.6434 | -67.3984
-1.877 | -134.798 | -26.4174 | 125.1703 | 6.1758 | 102.704 | -67.399
-1.877 | -134.798 | -26.4785 | 125.2314 | 6.1758 | 102.7651 | -67.399
-1.8782 | -134.7991 | -26.3562 | 125.1088 | 6.172 | 102.6422 | -67.3996
-1.8782 | -134.7991 | -26.2951 | 125.0477 | 6.172 | 102.5811 | -67.3996
-1.8794 | -134.8004 | -26.4174 | 125.1695 | 6.1681 | 102.7028 | -67.4002
-1.8806 | -134.8016 | -26.3562 | 125.1079 | 6.1643 | 102.641 | -67.4008
-1.8806 | -134.8016 | -26.5397 | 125.2914 | 6.1643 | 102.8245 | -67.4008
-1.8817 | -134.8027 | -26.5397 | 125.2911 | 6.1606 | 102.8239 | -67.4014
-1.8829 | -134.804 | -26.4174 | 125.1683 | 6.1566 | 102.701 | -67.402
-1.8841 | -134.8051 | -26.4785 | 125.2291 | 6.1529 | 102.7615 | -67.4026
-1.8841 | -134.8051 | -26.5397 | 125.2903 | 6.1529 | 102.8227 | -67.4026
-1.8853 | -134.8063 | -26.6008 | 125.351 | 6.1492 | 102.8833 | -67.4031
-1.8864 | -134.7041 | -26.1727 | 124.9569 | 6.14 | 102.5063 | -67.352
-1.8864 | -134.7041 | -26.2951 | 125.0793 | 6.14 | 102.6287 | -67.352
-1.8876 | -134.7053 | -26.3562 | 125.14 | 6.1361 | 102.6892 | -67.3526
-1.8876 | -134.8087 | -26.4785 | 125.2279 | 6.1416 | 102.7597 | -67.4044
-1.89 | -135.0437 | -26.6008 | 125.2718 | 6.1465 | 102.7645 | -67.5219
-1.8912 | -135.0449 | -26.4785 | 125.1491 | 6.1426 | 102.6416 | -67.5225
-1.8912 | -135.0449 | -26.7231 | 125.3937 | 6.1426 | 102.8862 | -67.5225
-1.8923 | -135.0461 | -26.7231 | 125.3933 | 6.1389 | 102.8856 | -67.5231
-1.8935 | -135.0473 | -26.7231 | 125.3929 | 6.1352 | 102.8851 | -67.5236
-1.8935 | -135.0473 | -26.6008 | 125.2706 | 6.1352 | 102.7628 | -67.5236
-1.8947 | -135.0485 | -26.5397 | 125.2091 | 6.1315 | 102.7011 | -67.5242
-1.8959 | -135.0497 | -26.6008 | 125.2698 | 6.1276 | 102.7616 | -67.5248
-1.8959 | -135.0497 | -26.5397 | 125.2087 | 6.1276 | 102.7005 | -67.5248
-1.897 | -134.8182 | -26.4174 | 125.1636 | 6.1117 | 102.6939 | -67.4091
-1.8982 | -134.8193 | -26.6619 | 125.4077 | 6.108 | 102.9378 | -67.4097
-1.8982 | -134.9486 | -26.4785 | 125.1812 | 6.1148 | 102.6898 | -67.4743
-1.8994 | -134.9499 | -26.4785 | 125.1808 | 6.1109 | 102.6892 | -67.4749
-1.9006 | -135.0545 | -26.6008 | 125.2682 | 6.1127 | 102.7592 | -67.5272
-1.9006 | -135.0545 | -26.5397 | 125.2071 | 6.1127 | 102.6981 | -67.5272
-1.9017 | -135.2883 | -26.8454 | 125.4349 | 6.1213 | 102.8868 | -67.6442
-1.9029 | -135.4188 | -26.8454 | 125.3914 | 6.1244 | 102.8216 | -67.7094
-1.9041 | -135.2907 | -26.6008 | 125.1895 | 6.1137 | 102.641 | -67.6454
-1.9053 | -135.2919 | -26.7231 | 125.3114 | 6.1101 | 102.7627 | -67.646
-1.9053 | -135.4212 | -26.8454 | 125.3906 | 6.1169 | 102.8204 | -67.7106
-1.9064 | -135.2931 | -26.8454 | 125.4333 | 6.1065 | 102.8845 | -67.6465
-1.9064 | -135.2931 | -26.6619 | 125.2498 | 6.1065 | 102.701 | -67.6465
-1.9077 | -135.2943 | -26.7842 | 125.3717 | 6.1026 | 102.8226 | -67.6472
-1.9088 | -135.2955 | -26.7231 | 125.3102 | 6.099 | 102.761 | -67.6477
-1.91 | -135.2967 | -26.6619 | 125.2486 | 6.0953 | 102.6992 | -67.6483
-1.91 | -135.2967 | -26.8454 | 125.4321 | 6.0953 | 102.8827 | -67.6483
-1.9111 | -135.1944 | -26.6008 | 125.2216 | 6.0863 | 102.6892 | -67.5972
-1.9111 | -135.0651 | -26.5397 | 125.2036 | 6.0795 | 102.6927 | -67.5326
-1.9124 | -135.0664 | -26.6619 | 125.3254 | 6.0757 | 102.8143 | -67.5332
-1.9135 | -135.1968 | -26.6008 | 125.2208 | 6.0788 | 102.688 | -67.5984
-1.9135 | -135.1968 | -26.6619 | 125.2819 | 6.0788 | 102.7491 | -67.5984
-1.9147 | -135.198 | -26.7842 | 125.4038 | 6.0752 | 102.8708 | -67.599
-1.9159 | -135.3027 | -26.8454 | 125.4301 | 6.0768 | 102.8797 | -67.6513
-1.9159 | -135.3027 | -26.6619 | 125.2466 | 6.0768 | 102.6962 | -67.6513
-1.9171 | -135.3038 | -26.9066 | 125.4909 | 6.0732 | 102.9403 | -67.6519
-1.9182 | -135.5378 | -27.0901 | 125.5964 | 6.0817 | 103.0068 | -67.7689
-1.9194 | -135.5389 | -26.9678 | 125.4738 | 6.0781 | 102.8839 | -67.7695
-1.9194 | -135.6682 | -27.0289 | 125.4918 | 6.0848 | 102.8804 | -67.8341
-1.9206 | -135.5402 | -27.2124 | 125.7179 | 6.0743 | 103.1279 | -67.7701
-1.9218 | -135.6707 | -26.9678 | 125.4298 | 6.0774 | 102.8181 | -67.8353
-1.9229 | -135.5425 | -26.9678 | 125.4726 | 6.0671 | 102.8821 | -67.7713
-1.9229 | -135.5425 | -27.0289 | 125.5337 | 6.0671 | 102.9432 | -67.7713
-1.9241 | -135.5438 | -27.0289 | 125.5332 | 6.0633 | 102.9426 | -67.7719
-1.9253 | -135.6743 | -26.9678 | 125.4286 | 6.0664 | 102.8163 | -67.8371
-1.9253 | -135.6743 | -26.7231 | 125.1839 | 6.0664 | 102.5716 | -67.8371
-1.9265 | -135.6754 | -26.7842 | 125.2447 | 6.0629 | 102.6321 | -67.8377
-1.9276 | -135.6766 | -26.9066 | 125.3667 | 6.0593 | 102.7539 | -67.8383
-1.9276 | -135.5473 | -26.7231 | 125.2263 | 6.0526 | 102.635 | -67.7737
-1.9288 | -135.6779 | -26.9678 | 125.4274 | 6.0555 | 102.8145 | -67.8389
-1.93 | -135.679 | -26.9066 | 125.3659 | 6.0519 | 102.7527 | -67.8395
-1.9311 | -135.6802 | -26.9066 | 125.3655 | 6.0484 | 102.7521 | -67.8401
-1.9311 | -135.6802 | -26.7231 | 125.182 | 6.0484 | 102.5686 | -67.8401
-1.9324 | -135.6815 | -27.2735 | 125.7319 | 6.0446 | 103.1184 | -67.8407
-1.9335 | -135.6826 | -27.0901 | 125.5482 | 6.041 | 102.9344 | -67.8413
-1.9335 | -135.6826 | -26.9066 | 125.3647 | 6.041 | 102.7509 | -67.8413
-1.9347 | -135.7873 | -27.2735 | 125.6967 | 6.0428 | 103.0655 | -67.8936
-1.9358 | -135.7884 | -27.0289 | 125.4517 | 6.0393 | 102.8203 | -67.8942
-1.9358 | -135.7884 | -27.3958 | 125.8186 | 6.0393 | 103.1872 | -67.8942
-1.9371 | -135.7897 | -27.3347 | 125.7571 | 6.0355 | 103.1255 | -67.8948
-1.9382 | -135.7909 | -27.0289 | 125.4509 | 6.032 | 102.8191 | -67.8954
-1.9394 | -135.7921 | -27.2124 | 125.634 | 6.0284 | 103.002 | -67.896
-1.9406 | -135.7933 | -27.3347 | 125.7559 | 6.0247 | 103.1236 | -67.8967
-1.9406 | -135.9226 | -27.2124 | 125.5905 | 6.0313 | 102.9367 | -67.9613
-1.9418 | -135.7945 | -27.457 | 125.8778 | 6.0211 | 103.2454 | -67.8972
-1.9418 | -135.5617 | -27.2735 | 125.7719 | 6.0092 | 103.1783 | -67.7808
-1.9429 | -135.5629 | -27.2124 | 125.7104 | 6.0056 | 103.1166 | -67.7814
-1.9429 | -135.6922 | -27.3347 | 125.7896 | 6.0123 | 103.1742 | -67.8461
-1.9441 | -135.6934 | -27.3347 | 125.7892 | 6.0088 | 103.1736 | -67.8467
-1.9453 | -135.6946 | -27.3347 | 125.7888 | 6.0051 | 103.173 | -67.8473
-1.9453 | -135.6946 | -27.457 | 125.9111 | 6.0051 | 103.2953 | -67.8473
-1.9465 | -135.7993 | -27.2735 | 125.6927 | 6.0069 | 103.0595 | -67.8996
-1.9465 | -135.7993 | -27.2735 | 125.6927 | 6.0069 | 103.0595 | -67.8996
-1.9476 | -135.9298 | -27.457 | 125.8327 | 6.01 | 103.1777 | -67.9649
-1.9489 | -135.931 | -27.6404 | 126.0157 | 6.0063 | 103.3605 | -67.9655
-1.95 | -135.9322 | -27.5793 | 125.9542 | 6.0028 | 103.2988 | -67.9661
-1.95 | -135.9322 | -27.5181 | 125.893 | 6.0028 | 103.2376 | -67.9661
-1.9512 | -136.1403 | -27.7627 | 126.0682 | 6.0099 | 103.3781 | -68.0702
-1.9523 | -136.1415 | -27.7016 | 126.0067 | 6.0064 | 103.3164 | -68.0708
-1.9536 | -136.1428 | -27.6404 | 125.9451 | 6.0027 | 103.2546 | -68.0714
-1.9536 | -136.1428 | -27.5181 | 125.8228 | 6.0027 | 103.1323 | -68.0714
-1.9547 | -135.937 | -27.3347 | 125.708 | 5.9886 | 103.0518 | -67.9685
-1.9559 | -135.9382 | -27.5793 | 125.9522 | 5.9851 | 103.2958 | -67.9691
-1.9559 | -135.9382 | -27.457 | 125.8299 | 5.9851 | 103.1735 | -67.9691
-1.9571 | -135.9394 | -27.3347 | 125.7072 | 5.9814 | 103.0506 | -67.9697
-1.9571 | -136.0429 | -27.3347 | 125.6727 | 5.9867 | 102.9988 | -68.0215
-1.9582 | -136.0441 | -27.3958 | 125.7334 | 5.9832 | 103.0594 | -68.022
-1.9594 | -136.0453 | -27.457 | 125.7942 | 5.9798 | 103.12 | -68.0226
-1.9606 | -136.0464 | -27.6404 | 125.9772 | 5.9763 | 103.3028 | -68.0232
-1.9629 | -136.3852 | -27.7016 | 125.9255 | 5.9863 | 103.1946 | -68.1926
-1.9629 | -136.3852 | -27.457 | 125.6809 | 5.9863 | 102.95 | -68.1926
-1.9641 | -136.3864 | -27.6404 | 125.8639 | 5.9828 | 103.1328 | -68.1932
-1.9653 | -136.3876 | -27.5793 | 125.8024 | 5.9792 | 103.0711 | -68.1938
-1.9665 | -136.3888 | -27.8239 | 126.0466 | 5.9757 | 103.3151 | -68.1944
-1.9676 | -136.39 | -27.5181 | 125.7404 | 5.9722 | 103.0087 | -68.195
-1.9676 | -136.39 | -27.7016 | 125.9239 | 5.9722 | 103.1922 | -68.195
-1.9688 | -136.3912 | -27.8239 | 126.0458 | 5.9688 | 103.3139 | -68.1956
-1.97 | -136.3925 | -27.7627 | 125.9841 | 5.9651 | 103.2521 | -68.1962
-1.97 | -136.3925 | -27.7016 | 125.923 | 5.9651 | 103.191 | -68.1962
-1.9712 | -136.3936 | -27.6404 | 125.8615 | 5.9617 | 103.1292 | -68.1968
-1.9723 | -136.3948 | -27.5793 | 125.8 | 5.9583 | 103.0675 | -68.1974
-1.9723 | -136.3948 | -27.7016 | 125.9223 | 5.9583 | 103.1898 | -68.1974
-1.9735 | -136.2925 | -27.5181 | 125.7729 | 5.9496 | 103.0574 | -68.1463
-1.9747 | -136.2938 | -27.3347 | 125.589 | 5.946 | 102.8734 | -68.1469
-1.9747 | -136.3973 | -27.457 | 125.6768 | 5.9512 | 102.944 | -68.1986
-1.9759 | -136.3984 | -27.5793 | 125.7988 | 5.9478 | 103.0657 | -68.1992
-1.977 | -136.3996 | -27.885 | 126.1041 | 5.9444 | 103.3708 | -68.1998
-1.9783 | -136.5303 | -27.5793 | 125.7548 | 5.9473 | 102.9998 | -68.2651
-1.9783 | -136.5303 | -27.7627 | 125.9382 | 5.9473 | 103.1832 | -68.2651
-1.9794 | -136.2986 | -27.3958 | 125.6485 | 5.9321 | 102.9321 | -68.1493
-1.9794 | -136.2986 | -27.5793 | 125.832 | 5.9321 | 103.1156 | -68.1493
-1.9806 | -136.4033 | -27.8239 | 126.0417 | 5.9339 | 103.3079 | -68.2016
-1.9817 | -136.5338 | -27.7627 | 125.937 | 5.937 | 103.1814 | -68.2669
-1.983 | -136.8715 | -27.885 | 125.9468 | 5.9504 | 103.1349 | -68.4357
-1.9841 | -136.8727 | -28.2519 | 126.3133 | 5.947 | 103.5012 | -68.4363
-1.9841 | -136.6398 | -27.885 | 126.024 | 5.9352 | 103.2507 | -68.3199
-1.9853 | -136.641 | -27.885 | 126.0236 | 5.9318 | 103.2501 | -68.3205
-1.9865 | -136.6422 | -27.885 | 126.0232 | 5.9282 | 103.2495 | -68.3211
-1.9865 | -136.4093 | -27.6404 | 125.8562 | 5.9165 | 103.1213 | -68.2047
-1.9877 | -136.5399 | -27.9462 | 126.1185 | 5.9196 | 103.3619 | -68.2699
-1.9888 | -136.5411 | -27.7627 | 125.9346 | 5.9163 | 103.1778 | -68.2705
-1.9888 | -136.5411 | -28.0073 | 126.1792 | 5.9163 | 103.4224 | -68.2705
-1.99 | -136.6458 | -27.885 | 126.022 | 5.9181 | 103.2477 | -68.3229
-1.9912 | -137.0093 | -28.1296 | 126.1454 | 5.9327 | 103.3105 | -68.5047
-1.9924 | -137.0105 | -28.2519 | 126.2673 | 5.9293 | 103.4322 | -68.5053
-1.9935 | -137.0117 | -28.0685 | 126.0835 | 5.9259 | 103.2482 | -68.5059
-1.9947 | -137.013 | -28.0073 | 126.0219 | 5.9223 | 103.1864 | -68.5065
-1.9947 | -137.013 | -28.1296 | 126.1442 | 5.9223 | 103.3087 | -68.5065
-1.9959 | -137.0142 | -28.0073 | 126.0215 | 5.919 | 103.1858 | -68.5071
-1.9959 | -137.0142 | -27.9462 | 125.9604 | 5.919 | 103.1247 | -68.5071
-1.9982 | -137.0165 | -28.0073 | 126.0207 | 5.9122 | 103.1846 | -68.5083
-1.9994 | -137.0178 | -28.1296 | 126.1426 | 5.9087 | 103.3063 | -68.5089
-1.9994 | -137.0178 | -28.0073 | 126.0203 | 5.9087 | 103.184 | -68.5089
-1.9994 | -137.0178 | -28.0685 | 126.0815 | 5.9087 | 103.2452 | -68.5089
-2.0006 | -137.019 | -28.0073 | 126.0199 | 5.9053 | 103.1834 | -68.5095
-2.0018 | -137.0202 | -28.1296 | 126.1418 | 5.902 | 103.3051 | -68.5101
-2.003 | -137.0215 | -28.0685 | 126.0803 | 5.8984 | 103.2434 | -68.5107
-2.003 | -137.125 | -28.1908 | 126.1681 | 5.9036 | 103.3139 | -68.5625
-2.0041 | -137.0227 | -28.1296 | 126.141 | 5.8951 | 103.3039 | -68.5113
-2.0041 | -137.0227 | -27.9462 | 125.9576 | 5.8951 | 103.1205 | -68.5113
-2.0053 | -136.8944 | -28.1908 | 126.2449 | 5.8853 | 103.4292 | -68.4472
-2.0064 | -137.025 | -28.2519 | 126.2625 | 5.8884 | 103.425 | -68.5125
-2.0064 | -136.8956 | -28.0685 | 126.1222 | 5.8819 | 103.3063 | -68.4478
-2.0077 | -137.0263 | -28.0685 | 126.0787 | 5.8848 | 103.241 | -68.5131
-2.0088 | -137.131 | -28.0073 | 125.9826 | 5.8867 | 103.1274 | -68.5655
-2.0088 | -137.0275 | -28.0685 | 126.0783 | 5.8815 | 103.2404 | -68.5137
-2.01 | -137.1322 | -28.1296 | 126.1045 | 5.8833 | 103.2491 | -68.5661
-2.0112 | -137.3664 | -28.4965 | 126.3933 | 5.8914 | 103.4989 | -68.6832
-2.0124 | -137.3676 | -28.4965 | 126.3929 | 5.8881 | 103.4983 | -68.6838
-2.0135 | -137.3688 | -28.3131 | 126.2091 | 5.8848 | 103.3143 | -68.6844
-2.0135 | -137.3688 | -28.2519 | 126.1479 | 5.8848 | 103.2531 | -68.6844
-2.0147 | -137.2665 | -28.2519 | 126.182 | 5.8763 | 103.3043 | -68.6332
-2.0159 | -137.2677 | -28.3131 | 126.2428 | 5.8728 | 103.3648 | -68.6339
-2.0159 | -137.1383 | -28.2519 | 126.2247 | 5.8664 | 103.3683 | -68.5692
-2.0171 | -137.2689 | -28.3131 | 126.2424 | 5.8695 | 103.3642 | -68.6345
-2.0182 | -137.2701 | -28.3131 | 126.242 | 5.8662 | 103.3636 | -68.6351
-2.0182 | -137.2701 | -28.3131 | 126.242 | 5.8662 | 103.3636 | -68.6351
-2.0195 | -137.2714 | -28.5577 | 126.4862 | 5.8627 | 103.6076 | -68.6357
-2.0195 | -137.4785 | -28.4354 | 126.2948 | 5.8729 | 103.3818 | -68.7392
-2.0206 | -137.3761 | -28.2519 | 126.1455 | 5.8645 | 103.2494 | -68.6881
-2.0218 | -137.3773 | -28.4354 | 126.3286 | 5.8612 | 103.4323 | -68.6887
-2.0229 | -137.4821 | -28.4354 | 126.2936 | 5.863 | 103.38 | -68.741
-2.0229 | -137.4821 | -28.4965 | 126.3547 | 5.863 | 103.4411 | -68.741
-2.0242 | -137.4833 | -28.2519 | 126.1097 | 5.8595 | 103.1958 | -68.7417
-2.0253 | -137.4845 | -28.5577 | 126.4151 | 5.8562 | 103.501 | -68.7423
-2.0265 | -137.4857 | -28.4354 | 126.2924 | 5.853 | 103.3781 | -68.7429
-2.0265 | -137.4857 | -28.4354 | 126.2924 | 5.853 | 103.3781 | -68.7429
-2.0277 | -137.487 | -28.3131 | 126.1697 | 5.8495 | 103.2552 | -68.7435
-2.0277 | -137.3834 | -28.4965 | 126.3876 | 5.8444 | 103.4904 | -68.6917
-2.0289 | -137.3846 | -28.4965 | 126.3872 | 5.8411 | 103.4898 | -68.6923
-2.03 | -137.3858 | -28.1296 | 126.0199 | 5.8378 | 103.1223 | -68.6929
-2.03 | -137.3858 | -28.4965 | 126.3868 | 5.8378 | 103.4892 | -68.6929
-2.0312 | -137.4906 | -28.3742 | 126.2296 | 5.8397 | 103.3145 | -68.7453
-2.0324 | -137.4919 | -28.2519 | 126.1069 | 5.8362 | 103.1916 | -68.7459
-2.0324 | -137.4919 | -28.4965 | 126.3515 | 5.8362 | 103.4362 | -68.7459
-2.0335 | -137.493 | -28.1908 | 126.0454 | 5.8329 | 103.1299 | -68.7465
-2.0347 | -137.2871 | -28.1908 | 126.114 | 5.8195 | 103.2328 | -68.6436
-2.0347 | -137.3907 | -28.4354 | 126.3241 | 5.8246 | 103.4257 | -68.6953
-2.0359 | -137.392 | -28.4354 | 126.3237 | 5.8211 | 103.425 | -68.696
-2.0371 | -137.4967 | -28.2519 | 126.1053 | 5.823 | 103.1891 | -68.7484
-2.0382 | -137.4979 | -28.3131 | 126.1661 | 5.8197 | 103.2497 | -68.749
-2.0382 | -137.4979 | -28.3742 | 126.2272 | 5.8197 | 103.3108 | -68.749
-2.0394 | -137.8616 | -28.7411 | 126.4728 | 5.8343 | 103.4959 | -68.9308
-2.0406 | -137.7334 | -28.8023 | 126.5768 | 5.8245 | 103.6212 | -68.8667
-2.0418 | -137.864 | -28.6188 | 126.3497 | 5.8276 | 103.3724 | -68.932
-2.0418 | -137.7346 | -28.6188 | 126.3929 | 5.8212 | 103.4371 | -68.8673
-2.0429 | -137.7358 | -28.4965 | 126.2702 | 5.818 | 103.3142 | -68.8679
-2.0442 | -137.8665 | -28.5577 | 126.2878 | 5.8209 | 103.31 | -68.9333
-2.0442 | -137.8665 | -28.7411 | 126.4712 | 5.8209 | 103.4934 | -68.9333
-2.0453 | -137.8677 | -28.68 | 126.4097 | 5.8177 | 103.4317 | -68.9339
-2.0465 | -137.8689 | -28.68 | 126.4093 | 5.8144 | 103.4311 | -68.9345
-2.0476 | -137.8701 | -28.7411 | 126.47 | 5.8112 | 103.4916 | -68.9351
-2.0476 | -137.8701 | -28.4965 | 126.2254 | 5.8112 | 103.247 | -68.9351
-2.0489 | -137.8714 | -28.7411 | 126.4696 | 5.8078 | 103.491 | -68.9357
-2.05 | -137.8726 | -28.5577 | 126.2858 | 5.8046 | 103.307 | -68.9363
-2.0512 | -137.8738 | -28.7411 | 126.4688 | 5.8014 | 103.4898 | -68.9369
-2.0512 | -137.9774 | -28.7411 | 126.4342 | 5.8064 | 103.438 | -68.9887
-2.0524 | -137.9786 | -28.8634 | 126.5561 | 5.803 | 103.5597 | -68.9893
-2.0536 | -137.9798 | -28.68 | 126.3723 | 5.7998 | 103.3757 | -68.9899
-2.0547 | -137.981 | -28.8023 | 126.4942 | 5.7966 | 103.4974 | -68.9905
-2.0547 | -137.981 | -28.68 | 126.3719 | 5.7966 | 103.3751 | -68.9905
-2.0559 | -137.9822 | -28.68 | 126.3715 | 5.7934 | 103.3745 | -68.9911
-2.0571 | -138.113 | -28.8023 | 126.4502 | 5.7963 | 103.4314 | -69.0565
-2.0571 | -137.9835 | -28.68 | 126.3711 | 5.79 | 103.3738 | -68.9918
-2.0583 | -138.1142 | -28.9857 | 126.6332 | 5.7931 | 103.6142 | -69.0571
-2.0594 | -138.1154 | -28.7411 | 126.3882 | 5.7899 | 103.369 | -69.0577
-2.0606 | -138.1167 | -28.9857 | 126.6324 | 5.7865 | 103.613 | -69.0583
-2.0618 | -138.1179 | -28.68 | 126.3263 | 5.7833 | 103.3067 | -69.0589
-2.0618 | -138.1179 | -28.68 | 126.3263 | 5.7833 | 103.3067 | -69.0589
-2.063 | -138.1191 | -28.7411 | 126.387 | 5.7801 | 103.3672 | -69.0595
-2.0641 | -137.9908 | -28.68 | 126.3687 | 5.7707 | 103.3702 | -68.9954
-2.0653 | -137.9921 | -28.8023 | 126.4905 | 5.7673 | 103.4919 | -68.996
-2.0653 | -137.9921 | -28.8023 | 126.4905 | 5.7673 | 103.4919 | -68.996
-2.0665 | -137.9933 | -28.5577 | 126.2455 | 5.7641 | 103.2467 | -68.9966
-2.0677 | -137.9945 | -28.4965 | 126.1839 | 5.761 | 103.1849 | -68.9972
-2.0677 | -138.2275 | -28.8634 | 126.4732 | 5.7722 | 103.4352 | -69.1138
-2.0689 | -138.1252 | -28.7411 | 126.385 | 5.7639 | 103.3641 | -69.0626
-2.07 | -138.23 | -28.8634 | 126.4723 | 5.7657 | 103.434 | -69.115
-2.0712 | -138.2312 | -28.8634 | 126.4719 | 5.7625 | 103.4334 | -69.1156
-2.0712 | -138.2312 | -29.0469 | 126.6554 | 5.7625 | 103.6169 | -69.1156
-2.0724 | -138.2324 | -28.9857 | 126.5938 | 5.7594 | 103.5551 | -69.1162
-2.0736 | -138.2337 | -29.0469 | 126.6546 | 5.756 | 103.6156 | -69.1169
-2.0736 | -138.2337 | -29.108 | 126.7157 | 5.756 | 103.6767 | -69.1169
-2.0747 | -138.2349 | -29.1692 | 126.7765 | 5.7529 | 103.7373 | -69.1175
-2.0759 | -138.2361 | -29.2915 | 126.8984 | 5.7497 | 103.859 | -69.1181
-2.0771 | -138.2374 | -29.2915 | 126.898 | 5.7464 | 103.8584 | -69.1187
-2.0783 | -138.2386 | -29.108 | 126.7141 | 5.7433 | 103.6743 | -69.1193
-2.0783 | -138.3681 | -29.2915 | 126.8544 | 5.7495 | 103.793 | -69.1841
-2.0794 | -138.3693 | -29.3526 | 126.9151 | 5.7464 | 103.8535 | -69.1847
-2.0806 | -138.3705 | -29.4138 | 126.9759 | 5.7432 | 103.9141 | -69.1853
-2.0818 | -138.3718 | -29.2915 | 126.8532 | 5.7399 | 103.7912 | -69.1859
-2.0818 | -138.3718 | -29.4138 | 126.9755 | 5.7399 | 103.9135 | -69.1859
-2.083 | -138.373 | -29.5361 | 127.0974 | 5.7368 | 104.0352 | -69.1865
-2.0841 | -138.3742 | -29.5361 | 127.097 | 5.7336 | 104.0346 | -69.1871
-2.0865 | -138.3767 | -29.4138 | 126.9738 | 5.7272 | 103.9111 | -69.1883
-2.0865 | -138.4803 | -29.3526 | 126.8781 | 5.7322 | 103.798 | -69.2402
-2.0877 | -138.3779 | -29.3526 | 126.9122 | 5.7241 | 103.8493 | -69.1889
-2.0888 | -138.4827 | -29.3526 | 126.8773 | 5.7259 | 103.7968 | -69.2414
-2.0888 | -138.4827 | -29.5973 | 127.122 | 5.7259 | 104.0415 | -69.2414
-2.0901 | -138.484 | -29.4138 | 126.9381 | 5.7226 | 103.8574 | -69.242
-2.0912 | -138.4852 | -29.475 | 126.9989 | 5.7195 | 103.918 | -69.2426
-2.0924 | -138.4864 | -29.5973 | 127.1208 | 5.7164 | 104.0397 | -69.2432
-2.0924 | -138.4864 | -29.475 | 126.9985 | 5.7164 | 103.9174 | -69.2432
-2.0936 | -138.4877 | -29.4138 | 126.9368 | 5.7131 | 103.8556 | -69.2438
-2.0948 | -138.4889 | -29.5361 | 127.0587 | 5.71 | 103.9773 | -69.2444
-2.0959 | -138.4901 | -29.6585 | 127.1807 | 5.7069 | 104.099 | -69.2451
-2.0959 | -138.6196 | -29.5973 | 127.0764 | 5.7131 | 103.9731 | -69.3098
-2.0971 | -138.6208 | -29.5361 | 127.0148 | 5.71 | 103.9113 | -69.3104
-2.0971 | -138.6208 | -29.5973 | 127.076 | 5.71 | 103.9725 | -69.3104
-2.0983 | -138.6221 | -29.475 | 126.9532 | 5.7067 | 103.8495 | -69.3111
-2.0995 | -138.4938 | -29.5973 | 127.1183 | 5.6975 | 104.036 | -69.2469
-2.1006 | -138.7282 | -29.7808 | 127.2237 | 5.7055 | 104.1023 | -69.3641
-2.1006 | -138.6245 | -29.6585 | 127.1359 | 5.7006 | 104.0318 | -69.3123
-2.1018 | -138.7294 | -29.5973 | 127.0398 | 5.7022 | 103.9182 | -69.3647
-2.103 | -138.7306 | -29.4138 | 126.8559 | 5.6992 | 103.7341 | -69.3653
-2.103 | -138.7306 | -29.7196 | 127.1617 | 5.6992 | 104.0399 | -69.3653
-2.1042 | -138.7319 | -29.9642 | 127.4058 | 5.6961 | 104.2839 | -69.3659
-2.1053 | -138.7331 | -29.903 | 127.3442 | 5.693 | 104.2221 | -69.3665
-2.1065 | -138.7343 | -29.7808 | 127.2216 | 5.6898 | 104.0992 | -69.3672
-2.1065 | -138.7343 | -29.8419 | 127.2827 | 5.6898 | 104.1603 | -69.3672
-2.1065 | -138.3976 | -29.4138 | 126.9669 | 5.6738 | 103.9006 | -69.1988
-2.1077 | -138.3988 | -29.5973 | 127.15 | 5.6707 | 104.0835 | -69.1994
-2.1088 | -138.6331 | -29.6585 | 127.1331 | 5.6787 | 104.0275 | -69.3166
-2.11 | -138.6343 | -29.7196 | 127.1938 | 5.6757 | 104.088 | -69.3172
-2.11 | -138.6343 | -29.9642 | 127.4384 | 5.6757 | 104.3326 | -69.3172
-2.1112 | -138.6356 | -29.8419 | 127.3156 | 5.6724 | 104.2097 | -69.3178
-2.1112 | -138.7393 | -29.7196 | 127.1588 | 5.6773 | 104.0356 | -69.3696
-2.1124 | -139.0773 | -30.0253 | 127.3518 | 5.6902 | 104.1723 | -69.5386
-2.1135 | -139.0785 | -30.0865 | 127.4126 | 5.6872 | 104.2329 | -69.5392
-2.1148 | -138.9761 | -30.1477 | 127.5079 | 5.679 | 104.3452 | -69.4881
-2.1159 | -138.9774 | -30.0865 | 127.4463 | 5.676 | 104.2834 | -69.4887
-2.1159 | -138.9774 | -29.9642 | 127.324 | 5.676 | 104.1611 | -69.4887
-2.1171 | -138.9786 | -30.2088 | 127.5682 | 5.6729 | 104.4051 | -69.4893
-2.1171 | -139.0822 | -29.903 | 127.2279 | 5.6778 | 104.0475 | -69.5411
-2.1183 | -139.0835 | -30.0865 | 127.4109 | 5.6746 | 104.2304 | -69.5417
-2.1195 | -138.9811 | -30.0253 | 127.3839 | 5.6667 | 104.2204 | -69.4905
-2.1195 | -139.0847 | -29.9642 | 127.2882 | 5.6716 | 104.1074 | -69.5424
-2.1206 | -138.7491 | -29.7808 | 127.2167 | 5.6526 | 104.0919 | -69.3745
-2.1218 | -138.7503 | -29.8419 | 127.2774 | 5.6496 | 104.1524 | -69.3751
-2.1218 | -138.8539 | -29.9642 | 127.3652 | 5.6545 | 104.2228 | -69.427
-2.123 | -138.8552 | -29.903 | 127.3035 | 5.6513 | 104.161 | -69.4276
-2.1242 | -138.8564 | -29.8419 | 127.242 | 5.6483 | 104.0993 | -69.4282
-2.1253 | -138.8576 | -30.0253 | 127.425 | 5.6453 | 104.2821 | -69.4288
-2.1253 | -138.8576 | -29.9642 | 127.3639 | 5.6453 | 104.221 | -69.4288
-2.1266 | -138.8589 | -29.903 | 127.3023 | 5.6421 | 104.1591 | -69.4295
-2.1277 | -138.9897 | -29.9642 | 127.3199 | 5.6451 | 104.155 | -69.4948
-2.1277 | -138.9897 | -30.0865 | 127.4422 | 5.6451 | 104.2773 | -69.4948
-2.1277 | -138.9897 | -30.0865 | 127.4422 | 5.6451 | 104.2773 | -69.4948
-2.1289 | -139.0946 | -30.0865 | 127.4072 | 5.647 | 104.2248 | -69.5473
-2.13 | -138.9921 | -30.0253 | 127.3802 | 5.6391 | 104.2148 | -69.4961
-2.1313 | -139.0971 | -30.27 | 127.5899 | 5.6408 | 104.4071 | -69.5485
-2.1324 | -139.4611 | -30.1477 | 127.3463 | 5.6548 | 104.1028 | -69.7305
-2.1336 | -139.4623 | -30.27 | 127.4682 | 5.6518 | 104.2245 | -69.7311
-2.1348 | -139.4636 | -30.0253 | 127.223 | 5.6486 | 103.9791 | -69.7318
-2.1348 | -139.4636 | -30.27 | 127.4677 | 5.6486 | 104.2238 | -69.7318
-2.1359 | -139.4648 | -30.27 | 127.4673 | 5.6456 | 104.2232 | -69.7324
-2.1359 | -139.4648 | -30.3311 | 127.5284 | 5.6456 | 104.2843 | -69.7324
-2.1371 | -139.466 | -30.27 | 127.4669 | 5.6426 | 104.2226 | -69.733
-2.1371 | -139.2328 | -30.0865 | 127.3612 | 5.6317 | 104.1557 | -69.6164
-2.1383 | -139.234 | -30.0253 | 127.2996 | 5.6287 | 104.0939 | -69.617
-2.1395 | -139.5722 | -30.4534 | 127.6149 | 5.6413 | 104.3529 | -69.7861
-2.1406 | -139.4697 | -30.27 | 127.4657 | 5.6334 | 104.2207 | -69.7349
-2.1418 | -139.471 | -30.27 | 127.4653 | 5.6305 | 104.2201 | -69.7355
-2.1418 | -139.471 | -30.4534 | 127.6487 | 5.6305 | 104.4035 | -69.7355
-2.143 | -139.4722 | -30.4534 | 127.6483 | 5.6275 | 104.4029 | -69.7361
-2.143 | -139.4722 | -30.27 | 127.4649 | 5.6275 | 104.2195 | -69.7361
-2.1442 | -139.5771 | -30.4534 | 127.6133 | 5.6292 | 104.3504 | -69.7886
-2.1453 | -139.5784 | -30.3922 | 127.5517 | 5.6262 | 104.2886 | -69.7892
-2.1453 | -139.4747 | -30.3922 | 127.5862 | 5.6213 | 104.3405 | -69.7373
-2.1465 | -139.5796 | -30.3922 | 127.5513 | 5.6232 | 104.288 | -69.7898
-2.1477 | -139.5809 | -30.5145 | 127.6731 | 5.62 | 104.4097 | -69.7904
-2.1477 | -139.5809 | -30.5757 | 127.7343 | 5.62 | 104.4709 | -69.7904
-2.1489 | -139.5821 | -30.5757 | 127.7339 | 5.6171 | 104.4703 | -69.791
-2.1489 | -139.1156 | -30.1477 | 127.4614 | 5.5954 | 104.2755 | -69.5578
-2.15 | -139.2464 | -30.27 | 127.5401 | 5.5984 | 104.3324 | -69.6232
-2.15 | -139.2464 | -30.2088 | 127.4789 | 5.5984 | 104.2712 | -69.6232
-2.1512 | -139.2476 | -30.2088 | 127.4785 | 5.5955 | 104.2706 | -69.6238
-2.1524 | -139.2489 | -30.1477 | 127.417 | 5.5924 | 104.2089 | -69.6244
-2.1536 | -139.4834 | -30.4534 | 127.6445 | 5.6002 | 104.3973 | -69.7417
-2.1536 | -139.4834 | -30.2088 | 127.3999 | 5.6002 | 104.1527 | -69.7417
-2.1547 | -139.4846 | -30.5145 | 127.7052 | 5.5973 | 104.4578 | -69.7423
-2.156 | -139.4859 | -30.4534 | 127.6437 | 5.5942 | 104.3961 | -69.7429
-2.1571 | -139.5908 | -30.3922 | 127.5475 | 5.596 | 104.2824 | -69.7954
-2.1571 | -139.5908 | -30.6368 | 127.7921 | 5.596 | 104.527 | -69.7954
-2.1583 | -139.592 | -30.5757 | 127.7306 | 5.5931 | 104.4653 | -69.796
-2.1583 | -139.7216 | -30.6368 | 127.7485 | 5.5991 | 104.4616 | -69.8608
-2.1594 | -139.7228 | -30.4534 | 127.5647 | 5.5962 | 104.2776 | -69.8614
-2.1607 | -139.7241 | -30.4534 | 127.5643 | 5.593 | 104.277 | -69.862
-2.1618 | -139.7253 | -30.5145 | 127.625 | 5.5901 | 104.3374 | -69.8627
-2.1618 | -139.7253 | -30.5145 | 127.625 | 5.5901 | 104.3374 | -69.8627
-2.163 | -139.7265 | -30.3922 | 127.5023 | 5.5872 | 104.2145 | -69.8633
-2.1642 | -139.7278 | -30.4534 | 127.5631 | 5.5841 | 104.2751 | -69.8639
-2.1642 | -139.7278 | -30.4534 | 127.5631 | 5.5841 | 104.2751 | -69.8639
-2.1654 | -139.729 | -30.27 | 127.3793 | 5.5811 | 104.0911 | -69.8645
-2.1665 | -139.7303 | -30.6368 | 127.7456 | 5.5782 | 104.4573 | -69.8651
-2.1677 | -139.7315 | -30.4534 | 127.5618 | 5.5753 | 104.2733 | -69.8657
-2.1677 | -139.7315 | -30.5757 | 127.6841 | 5.5753 | 104.3956 | -69.8657
-2.1689 | -139.7328 | -30.6368 | 127.7448 | 5.5722 | 104.456 | -69.8664
-2.1689 | -139.8365 | -30.7592 | 127.8326 | 5.577 | 104.5266 | -69.9182
-2.1701 | -140.071 | -30.698 | 127.6933 | 5.5848 | 104.3481 | -70.0355
-2.1712 | -140.0722 | -31.0649 | 128.0598 | 5.5819 | 104.7144 | -70.0361
-2.1724 | -140.0735 | -30.9426 | 127.937 | 5.5788 | 104.5914 | -70.0368
-2.1736 | -140.0748 | -30.7592 | 127.7532 | 5.5759 | 104.4074 | -70.0374
-2.1736 | -140.0748 | -30.698 | 127.692 | 5.5759 | 104.3462 | -70.0374
-2.1748 | -140.076 | -30.698 | 127.6916 | 5.573 | 104.3456 | -70.038
-2.1759 | -140.0772 | -30.698 | 127.6912 | 5.5701 | 104.345 | -70.0386
-2.1759 | -140.0772 | -30.698 | 127.6912 | 5.5701 | 104.345 | -70.0386
-2.1771 | -140.0785 | -30.7592 | 127.752 | 5.567 | 104.4056 | -70.0392
-2.1783 | -140.0797 | -31.0037 | 127.9961 | 5.5641 | 104.6494 | -70.0399
-2.1795 | -140.1846 | -30.7592 | 127.7166 | 5.5659 | 104.3525 | -70.0923
-2.1795 | -140.0809 | -30.6368 | 127.6288 | 5.5612 | 104.2819 | -70.0405
-2.1795 | -140.0809 | -30.698 | 127.69 | 5.5612 | 104.3431 | -70.0405
-2.1807 | -139.9785 | -30.6368 | 127.6629 | 5.5534 | 104.3331 | -69.9893
-2.1818 | -139.9798 | -30.5757 | 127.6014 | 5.5505 | 104.2714 | -69.9899
-2.183 | -140.0847 | -30.8814 | 127.8721 | 5.5523 | 104.5247 | -70.0423
-2.183 | -140.0847 | -30.9426 | 127.9333 | 5.5523 | 104.5859 | -70.0423
-2.1841 | -140.0859 | -30.698 | 127.6883 | 5.5495 | 104.3406 | -70.043
-2.1854 | -140.0872 | -30.8203 | 127.8102 | 5.5464 | 104.4623 | -70.0436
-2.1854 | -140.1909 | -31.0037 | 127.959 | 5.5511 | 104.5938 | -70.0955
-2.1865 | -140.1921 | -31.0037 | 127.9586 | 5.5483 | 104.5932 | -70.0961
-2.1877 | -140.1934 | -31.0037 | 127.9582 | 5.5454 | 104.5926 | -70.0967
-2.1889 | -140.1947 | -31.126 | 128.08 | 5.5423 | 104.7143 | -70.0973
-2.1889 | -140.5577 | -31.3095 | 128.1425 | 5.5589 | 104.7163 | -70.2788
-2.1901 | -140.5589 | -31.3095 | 128.1421 | 5.556 | 104.7157 | -70.2794
-2.1912 | -140.4305 | -31.1872 | 128.0626 | 5.5472 | 104.6576 | -70.2152
-2.1924 | -140.4317 | -31.126 | 128.001 | 5.5444 | 104.5957 | -70.2159
-2.1924 | -140.4317 | -31.0037 | 127.8787 | 5.5444 | 104.4734 | -70.2159
-2.1936 | -140.433 | -31.0649 | 127.9395 | 5.5413 | 104.534 | -70.2165
-2.1936 | -140.1996 | -30.9426 | 127.895 | 5.5307 | 104.5284 | -70.0998
-2.1948 | -140.2009 | -30.698 | 127.65 | 5.5278 | 104.2832 | -70.1004
-2.1959 | -140.2021 | -31.0649 | 128.0165 | 5.525 | 104.6495 | -70.101
-2.1972 | -140.2034 | -30.8814 | 127.8325 | 5.5219 | 104.4653 | -70.1017
-2.1972 | -140.333 | -31.0649 | 127.9728 | 5.5278 | 104.584 | -70.1665
-2.1983 | -140.3343 | -30.9426 | 127.8501 | 5.525 | 104.4611 | -70.1671
-2.1983 | -140.3343 | -31.126 | 128.0335 | 5.525 | 104.6445 | -70.1671
-2.1995 | -140.4392 | -31.2484 | 128.1209 | 5.5269 | 104.7144 | -70.2196
-2.2006 | -140.5701 | -31.2484 | 128.0773 | 5.5299 | 104.6489 | -70.2851
-2.2019 | -140.4418 | -31.2484 | 128.1201 | 5.521 | 104.7131 | -70.2209
-2.2019 | -140.4418 | -31.3095 | 128.1812 | 5.521 | 104.7742 | -70.2209
-2.203 | -140.5726 | -31.2484 | 128.0765 | 5.524 | 104.6477 | -70.2863
-2.2042 | -140.5739 | -31.3095 | 128.1371 | 5.5212 | 104.7082 | -70.2869
-2.2054 | -140.5752 | -31.126 | 127.9532 | 5.5182 | 104.524 | -70.2876
-2.2066 | -140.5764 | -31.2484 | 128.0752 | 5.5153 | 104.6458 | -70.2882
-2.2066 | -140.5764 | -31.3095 | 128.1363 | 5.5153 | 104.7069 | -70.2882
-2.2077 | -140.5776 | -31.3095 | 128.1359 | 5.5125 | 104.7063 | -70.2888
-2.2077 | -140.3442 | -31.126 | 128.0302 | 5.5019 | 104.6395 | -70.1721
-2.2101 | -140.3468 | -31.126 | 128.0293 | 5.4961 | 104.6382 | -70.1734
-2.2101 | -140.3468 | -31.126 | 128.0293 | 5.4961 | 104.6382 | -70.1734
-2.2112 | -140.348 | -31.126 | 128.0289 | 5.4933 | 104.6376 | -70.174
-2.2124 | -140.3492 | -30.9426 | 127.8451 | 5.4905 | 104.4536 | -70.1746
-2.2124 | -140.4529 | -31.0037 | 127.8717 | 5.4952 | 104.4628 | -70.2265
-2.2136 | -140.4543 | -31.1872 | 128.0547 | 5.4922 | 104.6457 | -70.2271
-2.2136 | -140.4543 | -31.3706 | 128.2381 | 5.4922 | 104.8291 | -70.2271
-2.2148 | -140.5852 | -31.2484 | 128.0723 | 5.4952 | 104.6414 | -70.2926
-2.2159 | -140.5864 | -31.3706 | 128.1941 | 5.4924 | 104.763 | -70.2932
-2.2171 | -140.5876 | -31.3095 | 128.1326 | 5.4896 | 104.7013 | -70.2938
-2.2183 | -140.6927 | -31.3706 | 128.1586 | 5.4913 | 104.7099 | -70.3463
-2.2183 | -140.8223 | -31.4318 | 128.1766 | 5.4971 | 104.7062 | -70.4112
-2.2195 | -140.9273 | -31.6152 | 128.325 | 5.499 | 104.8371 | -70.4637
-2.2206 | -140.9285 | -31.3706 | 128.08 | 5.4962 | 104.5919 | -70.4643
-2.2206 | -140.8248 | -31.6152 | 128.3592 | 5.4915 | 104.8884 | -70.4124
-2.2219 | -140.8261 | -31.4929 | 128.2365 | 5.4886 | 104.7654 | -70.4131
-2.223 | -140.8273 | -31.6152 | 128.3584 | 5.4858 | 104.8871 | -70.4137
-2.2242 | -140.8286 | -31.3706 | 128.1133 | 5.483 | 104.6419 | -70.4143
-2.2253 | -140.8298 | -31.6152 | 128.3575 | 5.4802 | 104.8859 | -70.4149
-2.2253 | -140.8298 | -31.6764 | 128.4187 | 5.4802 | 104.9471 | -70.4149
-2.2266 | -140.8311 | -31.4929 | 128.2348 | 5.4772 | 104.7629 | -70.4156
-2.2277 | -140.8323 | -31.3706 | 128.1121 | 5.4744 | 104.64 | -70.4162
-2.2277 | -140.7026 | -31.3095 | 128.0942 | 5.4686 | 104.6438 | -70.3513
-2.2289 | -140.7039 | -31.3095 | 128.0938 | 5.4658 | 104.6432 | -70.3519
-2.2301 | -140.8349 | -31.3095 | 128.0501 | 5.4687 | 104.5777 | -70.4174
-2.2301 | -140.8349 | -31.5541 | 128.2947 | 5.4687 | 104.8223 | -70.4174
-2.2313 | -141.1733 | -31.7376 | 128.3654 | 5.481 | 104.8365 | -70.5867
-2.2324 | -141.0708 | -31.921 | 128.583 | 5.4736 | 105.0712 | -70.5354
-2.2336 | -141.1758 | -31.5541 | 128.1811 | 5.4754 | 104.6518 | -70.5879
-2.2348 | -141.0733 | -31.921 | 128.5822 | 5.4678 | 105.0699 | -70.5367
-2.2348 | -141.0733 | -31.5541 | 128.2153 | 5.4678 | 104.703 | -70.5367
-2.236 | -141.1783 | -31.7376 | 128.3638 | 5.4697 | 104.834 | -70.5892
-2.2371 | -141.0758 | -31.8598 | 128.5201 | 5.4623 | 105.0075 | -70.5379
-2.2383 | -141.0771 | -31.7987 | 128.4586 | 5.4594 | 104.9457 | -70.5386
-2.2383 | -141.0771 | -32.0433 | 128.7032 | 5.4594 | 105.1903 | -70.5386
-2.2395 | -140.8449 | -31.6764 | 128.4137 | 5.4462 | 104.9396 | -70.4224
-2.2395 | -140.8449 | -31.4318 | 128.1691 | 5.4462 | 104.695 | -70.4224
-2.2407 | -140.9499 | -31.4929 | 128.1952 | 5.448 | 104.7036 | -70.4749
-2.2418 | -140.9511 | -31.4318 | 128.1337 | 5.4453 | 104.6418 | -70.4756
-2.2418 | -140.9511 | -31.4929 | 128.1948 | 5.4453 | 104.7029 | -70.4756
-2.243 | -140.9524 | -31.5541 | 128.2556 | 5.4424 | 104.7635 | -70.4762
-2.2442 | -140.9537 | -31.4929 | 128.1939 | 5.4396 | 104.7017 | -70.4768
-2.2442 | -140.9537 | -31.6764 | 128.3774 | 5.4396 | 104.8852 | -70.4768
-2.2454 | -140.9549 | -31.7376 | 128.4382 | 5.4369 | 104.9458 | -70.4774
-2.2466 | -141.0859 | -31.921 | 128.578 | 5.4397 | 105.0636 | -70.543
-2.2466 | -141.0859 | -31.921 | 128.578 | 5.4397 | 105.0636 | -70.543
-2.2477 | -141.0871 | -31.7376 | 128.3942 | 5.437 | 104.8796 | -70.5436
-2.2489 | -141.1921 | -32.0433 | 128.6649 | 5.4389 | 105.1328 | -70.5961
-2.2501 | -141.1934 | -31.921 | 128.5421 | 5.4361 | 105.0099 | -70.5967
-2.2501 | -141.0896 | -32.0433 | 128.699 | 5.4315 | 105.1841 | -70.5448
-2.2513 | -141.0909 | -32.0433 | 128.6986 | 5.4286 | 105.1834 | -70.5455
-2.2524 | -141.1959 | -32.0433 | 128.6636 | 5.4305 | 105.1309 | -70.598
-2.2524 | -141.1959 | -32.288 | 128.9083 | 5.4305 | 105.3756 | -70.598
-2.2536 | -141.1972 | -32.0433 | 128.6632 | 5.4278 | 105.1303 | -70.5986
-2.2548 | -141.1985 | -32.1657 | 128.7851 | 5.4249 | 105.2521 | -70.5992
-2.256 | -141.1997 | -32.0433 | 128.6623 | 5.4221 | 105.129 | -70.5999
-2.256 | -141.1997 | -31.9822 | 128.6012 | 5.4221 | 105.0679 | -70.5999
-2.2571 | -141.3307 | -32.1045 | 128.6799 | 5.4252 | 105.1248 | -70.6653
-2.2583 | -141.3319 | -31.921 | 128.496 | 5.4224 | 104.9406 | -70.666
-2.2583 | -141.3319 | -32.1045 | 128.6795 | 5.4224 | 105.1241 | -70.666
-2.2595 | -141.3332 | -32.1657 | 128.7402 | 5.4195 | 105.1847 | -70.6666
-2.2595 | -141.3332 | -32.1657 | 128.7402 | 5.4195 | 105.1847 | -70.6666
-2.2607 | -141.3345 | -32.1657 | 128.7398 | 5.4168 | 105.1841 | -70.6672
-2.2618 | -141.7768 | -32.4102 | 128.8369 | 5.4336 | 105.2074 | -70.8884
-2.2631 | -141.6743 | -32.3491 | 128.8099 | 5.4261 | 105.1975 | -70.8372
-2.2642 | -141.6756 | -32.5325 | 128.9929 | 5.4234 | 105.3803 | -70.8378
-2.2654 | -141.6768 | -32.4102 | 128.8702 | 5.4207 | 105.2574 | -70.8384
-2.2654 | -141.5471 | -32.288 | 128.7912 | 5.415 | 105.2001 | -70.7735
-2.2665 | -141.5483 | -32.1045 | 128.6073 | 5.4123 | 105.0159 | -70.7742
-2.2678 | -141.6794 | -32.288 | 128.7471 | 5.4151 | 105.1339 | -70.8397
-2.2689 | -141.4471 | -32.1045 | 128.6411 | 5.4021 | 105.0666 | -70.7235
-2.2689 | -141.2135 | -32.0433 | 128.6577 | 5.3918 | 105.1221 | -70.6068
-2.2701 | -141.2148 | -32.1657 | 128.7797 | 5.3891 | 105.2439 | -70.6074
-2.2701 | -141.3445 | -32.2268 | 128.7976 | 5.3948 | 105.2401 | -70.6723
-2.2713 | -141.3458 | -32.5325 | 129.1028 | 5.392 | 105.5452 | -70.6729
-2.2725 | -141.3471 | -32.288 | 128.8579 | 5.3893 | 105.3001 | -70.6735
-2.2725 | -141.4509 | -32.1045 | 128.6398 | 5.3939 | 105.0647 | -70.7254
-2.2736 | -141.4521 | -32.3491 | 128.884 | 5.3912 | 105.3087 | -70.726
-2.2748 | -141.4533 | -32.3491 | 128.8836 | 5.3885 | 105.308 | -70.7267
-2.276 | -141.4546 | -32.4102 | 128.9443 | 5.3856 | 105.3685 | -70.7273
-2.2772 | -141.5597 | -32.4714 | 128.9704 | 5.3875 | 105.3772 | -70.7798
-2.2772 | -141.5597 | -32.288 | 128.787 | 5.3875 | 105.1938 | -70.7798
-2.2783 | -141.5609 | -32.4102 | 128.9088 | 5.3848 | 105.3153 | -70.7805
-2.2783 | -141.5609 | -32.288 | 128.7866 | 5.3848 | 105.1931 | -70.7805
-2.2795 | -141.6919 | -32.3491 | 128.8041 | 5.3879 | 105.1887 | -70.846
-2.2807 | -141.5635 | -32.5325 | 129.0303 | 5.3793 | 105.4364 | -70.7817
-2.2819 | -141.5647 | -32.4102 | 128.9076 | 5.3766 | 105.3134 | -70.7824
-2.2819 | -141.6945 | -32.5325 | 128.9866 | 5.3823 | 105.3709 | -70.8472
-2.283 | -141.6957 | -32.5937 | 129.0474 | 5.3797 | 105.4314 | -70.8479
-2.2842 | -141.697 | -32.5937 | 129.047 | 5.3768 | 105.4308 | -70.8485
-2.2842 | -141.697 | -32.716 | 129.1693 | 5.3768 | 105.5531 | -70.8485
-2.2865 | -142.0369 | -32.7772 | 129.1172 | 5.3863 | 105.4443 | -71.0185
-2.2865 | -141.8033 | -32.5937 | 129.0115 | 5.376 | 105.3776 | -70.9017
-2.2877 | -141.7008 | -32.6549 | 129.1069 | 5.3688 | 105.4901 | -70.8504
-2.2877 | -141.8046 | -32.5937 | 129.0111 | 5.3734 | 105.377 | -70.9023
-2.2889 | -141.8059 | -32.716 | 129.133 | 5.3705 | 105.4987 | -70.9029
-2.2901 | -142.0407 | -32.6549 | 128.9936 | 5.3781 | 105.3201 | -71.0204
-2.2912 | -142.4053 | -33.1441 | 129.3613 | 5.3913 | 105.627 | -71.2027
-2.2925 | -142.2769 | -33.2052 | 129.4652 | 5.3828 | 105.7524 | -71.1384
-2.2925 | -142.1731 | -33.0217 | 129.3163 | 5.3783 | 105.6208 | -71.0865
-2.2936 | -142.1743 | -32.8383 | 129.1325 | 5.3756 | 105.4368 | -71.0871
-2.2948 | -142.1755 | -32.8994 | 129.1932 | 5.373 | 105.4972 | -71.0878
-2.296 | -142.1769 | -32.716 | 129.0093 | 5.3701 | 105.3132 | -71.0884
-2.296 | -142.1769 | -32.8994 | 129.1927 | 5.3701 | 105.4966 | -71.0884
-2.2972 | -142.1781 | -33.0217 | 129.3146 | 5.3675 | 105.6182 | -71.0891
-2.2972 | -142.1781 | -32.8994 | 129.1923 | 5.3675 | 105.4959 | -71.0891
-2.2995 | -142.1806 | -33.0829 | 129.375 | 5.3622 | 105.6782 | -71.0903
-2.2995 | -142.1806 | -32.8994 | 129.1915 | 5.3622 | 105.4947 | -71.0903
-2.2995 | -142.1806 | -32.8994 | 129.1915 | 5.3622 | 105.4947 | -71.0903
-2.3007 | -141.7147 | -32.7772 | 129.2246 | 5.3391 | 105.6054 | -70.8574
-2.3019 | -141.8198 | -32.716 | 129.1283 | 5.341 | 105.4917 | -70.9099
-2.3019 | -141.8198 | -32.8994 | 129.3117 | 5.341 | 105.6751 | -70.9099
-2.303 | -141.821 | -32.6549 | 129.0668 | 5.3383 | 105.43 | -70.9105
-2.303 | -142.0546 | -32.8994 | 129.2335 | 5.3485 | 105.5577 | -71.0273
-2.3042 | -142.0559 | -33.0217 | 129.3553 | 5.3459 | 105.6794 | -71.0279
-2.3054 | -142.0572 | -32.716 | 129.0492 | 5.3431 | 105.373 | -71.0286
-2.3066 | -142.0584 | -32.716 | 129.0488 | 5.3404 | 105.3724 | -71.0292
-2.3066 | -142.1882 | -32.8383 | 129.1278 | 5.3461 | 105.4298 | -71.0941
-2.3077 | -142.2933 | -33.0829 | 129.3374 | 5.3479 | 105.6218 | -71.1467
-2.309 | -142.5283 | -33.0829 | 129.2591 | 5.3553 | 105.5044 | -71.2641
-2.3101 | -142.4257 | -33.0829 | 129.2933 | 5.3482 | 105.5557 | -71.2128
-2.3113 | -142.4269 | -33.1441 | 129.3541 | 5.3455 | 105.6162 | -71.2135
-2.3113 | -142.4269 | -33.2052 | 129.4152 | 5.3455 | 105.6773 | -71.2135
-2.3125 | -142.4283 | -32.8383 | 129.0478 | 5.3427 | 105.3098 | -71.2141
-2.3125 | -142.2985 | -33.0217 | 129.2745 | 5.3371 | 105.5581 | -71.1492
-2.3136 | -142.2997 | -32.8994 | 129.1518 | 5.3345 | 105.4352 | -71.1498
-2.3148 | -142.3009 | -32.7772 | 129.0292 | 5.3319 | 105.3123 | -71.1505
-2.316 | -142.432 | -32.7772 | 128.9855 | 5.3349 | 105.2468 | -71.216
-2.316 | -142.432 | -32.9606 | 129.1689 | 5.3349 | 105.4302 | -71.216
-2.3172 | -142.4333 | -33.1441 | 129.3519 | 5.3321 | 105.613 | -71.2167
-2.3172 | -142.1997 | -33.2052 | 129.4909 | 5.3221 | 105.791 | -71.0998
-2.3183 | -142.2009 | -32.8994 | 129.1847 | 5.3195 | 105.4845 | -71.1005
-2.3195 | -142.306 | -32.8383 | 129.0886 | 5.3213 | 105.3709 | -71.153
-2.3207 | -142.5409 | -33.5721 | 129.7441 | 5.3288 | 105.9872 | -71.2705
-2.3207 | -142.6707 | -33.3275 | 129.4562 | 5.3344 | 105.6777 | -71.3354
-2.3219 | -142.6721 | -33.3275 | 129.4557 | 5.3316 | 105.6771 | -71.336
-2.323 | -142.6733 | -33.3275 | 129.4553 | 5.329 | 105.6764 | -71.3367
-2.3242 | -142.6746 | -33.4498 | 129.5772 | 5.3264 | 105.7981 | -71.3373
-2.3242 | -142.6746 | -33.2664 | 129.3938 | 5.3264 | 105.6147 | -71.3373
-2.3254 | -142.6759 | -33.3886 | 129.5156 | 5.3237 | 105.7363 | -71.3379
-2.3254 | -142.6759 | -33.5721 | 129.6991 | 5.3237 | 105.9198 | -71.3379
-2.3266 | -142.6771 | -33.4498 | 129.5764 | 5.3211 | 105.7968 | -71.3386
-2.3277 | -142.5486 | -33.2052 | 129.3746 | 5.3129 | 105.6165 | -71.2743
-2.3289 | -142.3161 | -32.7772 | 129.0241 | 5.3003 | 105.3047 | -71.1581
-2.3289 | -142.446 | -32.8383 | 129.0419 | 5.3059 | 105.3009 | -71.223
-2.3301 | -142.4473 | -33.0829 | 129.2861 | 5.3031 | 105.5449 | -71.2236
-2.3324 | -142.5536 | -33.0829 | 129.2506 | 5.3024 | 105.4917 | -71.2768
-2.3324 | -142.5536 | -32.9606 | 129.1283 | 5.3024 | 105.3694 | -71.2768
-2.3337 | -142.555 | -33.0217 | 129.189 | 5.2997 | 105.4298 | -71.2775
-2.3337 | -142.555 | -32.9606 | 129.1279 | 5.2997 | 105.3687 | -71.2775
-2.3348 | -142.5562 | -33.0217 | 129.1886 | 5.2971 | 105.4292 | -71.2781
-2.336 | -142.5575 | -33.0217 | 129.1881 | 5.2946 | 105.4286 | -71.2787
-2.3371 | -142.5587 | -33.1441 | 129.3101 | 5.292 | 105.5503 | -71.2794
-2.3371 | -142.6885 | -33.3886 | 129.5114 | 5.2976 | 105.7299 | -71.3443
-2.3384 | -142.6899 | -33.2664 | 129.3887 | 5.2948 | 105.6071 | -71.3449
-2.3395 | -142.6911 | -33.3275 | 129.4494 | 5.2923 | 105.6675 | -71.3456
-2.3395 | -142.795 | -33.3275 | 129.4148 | 5.2967 | 105.6156 | -71.3975
-2.3407 | -142.7962 | -33.3275 | 129.4144 | 5.2941 | 105.615 | -71.3981
-2.3419 | -142.9014 | -33.2664 | 129.3182 | 5.2959 | 105.5013 | -71.4507
-2.3431 | -142.9027 | -33.3886 | 129.44 | 5.2933 | 105.6229 | -71.4513
-2.3442 | -142.9039 | -33.3886 | 129.4396 | 5.2907 | 105.6222 | -71.452
-2.3442 | -142.6962 | -33.3275 | 129.4477 | 5.2819 | 105.665 | -71.3481
-2.3454 | -142.8013 | -33.3886 | 129.4738 | 5.2838 | 105.6735 | -71.4007
-2.3466 | -142.8027 | -33.3275 | 129.4122 | 5.281 | 105.6118 | -71.4013
-2.3466 | -142.8027 | -33.2664 | 129.3511 | 5.281 | 105.5507 | -71.4013
-2.3478 | -142.8039 | -33.3275 | 129.4118 | 5.2785 | 105.6111 | -71.402
-2.3489 | -142.8052 | -33.1441 | 129.228 | 5.276 | 105.4271 | -71.4026
-2.3489 | -142.8052 | -33.3886 | 129.4725 | 5.276 | 105.6716 | -71.4026
-2.3501 | -142.9104 | -33.3886 | 129.4374 | 5.2777 | 105.619 | -71.4552
-2.3513 | -142.9116 | -33.3886 | 129.437 | 5.2751 | 105.6184 | -71.4558
-2.3525 | -142.9129 | -33.3886 | 129.4366 | 5.2726 | 105.6178 | -71.4564
-2.3525 | -143.2765 | -33.7556 | 129.6824 | 5.288 | 105.803 | -71.6382
-2.3536 | -143.1479 | -33.6944 | 129.664 | 5.28 | 105.8061 | -71.5739
-2.3548 | -143.1492 | -33.8167 | 129.7859 | 5.2773 | 105.9277 | -71.5746
-2.356 | -143.1504 | -33.5721 | 129.5409 | 5.2747 | 105.6825 | -71.5752
-2.356 | -143.1504 | -33.6332 | 129.602 | 5.2747 | 105.7436 | -71.5752
-2.3572 | -143.1517 | -33.6944 | 129.6628 | 5.2722 | 105.8041 | -71.5759
-2.3584 | -143.153 | -33.6944 | 129.6623 | 5.2695 | 105.8035 | -71.5765
-2.3595 | -143.1543 | -34.0001 | 129.9676 | 5.267 | 106.1086 | -71.5771
-2.3595 | -143.1543 | -33.8167 | 129.7842 | 5.267 | 105.9252 | -71.5771
-2.3607 | -143.0517 | -33.8778 | 129.8795 | 5.2601 | 106.0376 | -71.5258
-2.3607 | -142.9218 | -33.4498 | 129.4948 | 5.2546 | 105.6745 | -71.4609
-2.3619 | -143.0529 | -33.8778 | 129.8791 | 5.2575 | 106.0369 | -71.5265
-2.3631 | -143.0542 | -33.6944 | 129.6953 | 5.2549 | 105.8529 | -71.5271
-2.3642 | -143.0555 | -33.6944 | 129.6948 | 5.2524 | 105.8522 | -71.5278
-2.3642 | -143.0555 | -33.7556 | 129.756 | 5.2524 | 105.9134 | -71.5278
-2.3654 | -143.0568 | -33.5721 | 129.5721 | 5.2498 | 105.7293 | -71.5284
-2.3666 | -143.0581 | -33.6944 | 129.694 | 5.2472 | 105.851 | -71.529
-2.3678 | -143.1632 | -34.0001 | 129.9646 | 5.249 | 106.1041 | -71.5816
-2.3678 | -143.1632 | -33.7556 | 129.7201 | 5.249 | 105.8596 | -71.5816
-2.3689 | -143.1645 | -33.7556 | 129.7197 | 5.2465 | 105.859 | -71.5822
-2.3689 | -143.1645 | -33.8778 | 129.8419 | 5.2465 | 105.9812 | -71.5822
-2.3701 | -143.1658 | -33.6944 | 129.6581 | 5.244 | 105.7971 | -71.5829
-2.3713 | -143.1671 | -33.8167 | 129.7799 | 5.2414 | 105.9188 | -71.5835
-2.3725 | -143.1683 | -33.7556 | 129.7184 | 5.2389 | 105.857 | -71.5842
-2.3725 | -143.2982 | -34.0613 | 129.9808 | 5.2443 | 106.0978 | -71.6491
-2.3736 | -143.1696 | -33.939 | 129.9014 | 5.2364 | 106.0398 | -71.5848
-2.3736 | -143.1696 | -34.1224 | 130.0848 | 5.2364 | 106.2232 | -71.5848
-2.3749 | -143.3008 | -34.0001 | 129.9188 | 5.2392 | 106.0353 | -71.6504
-2.376 | -143.3021 | -33.8167 | 129.7349 | 5.2367 | 105.8513 | -71.651
-2.3772 | -143.3033 | -33.8778 | 129.7956 | 5.2342 | 105.9117 | -71.6517
-2.3772 | -143.3033 | -33.8778 | 129.7956 | 5.2342 | 105.9117 | -71.6517
-2.3783 | -143.3046 | -34.0001 | 129.9175 | 5.2317 | 106.0334 | -71.6523
-2.3796 | -143.3059 | -33.8778 | 129.7948 | 5.2291 | 105.9104 | -71.653
-2.3796 | -143.4098 | -34.1836 | 130.0659 | 5.2334 | 106.1643 | -71.7049
-2.3807 | -143.3072 | -34.0001 | 129.9166 | 5.2266 | 106.0321 | -71.6536
-2.3819 | -143.4123 | -34.0001 | 129.8816 | 5.2285 | 105.9795 | -71.7062
-2.3831 | -143.5436 | -34.0001 | 129.8378 | 5.2313 | 105.9139 | -71.7718
-2.3831 | -143.7774 | -34.1836 | 129.9434 | 5.2411 | 105.9805 | -71.8887
-2.3843 | -143.6487 | -34.0613 | 129.864 | 5.2331 | 105.9225 | -71.8244
-2.3854 | -143.65 | -34.2448 | 130.0471 | 5.2307 | 106.1054 | -71.825
-2.3866 | -143.6513 | -34.1836 | 129.9854 | 5.2282 | 106.0436 | -71.8256
-2.3866 | -143.6513 | -34.2448 | 130.0466 | 5.2282 | 106.1048 | -71.8256
-2.3878 | -143.6526 | -34.3059 | 130.1073 | 5.2255 | 106.1652 | -71.8263
-2.3889 | -143.5499 | -34.367 | 130.2026 | 5.2187 | 106.2776 | -71.775
-2.3889 | -143.42 | -34.0001 | 129.879 | 5.2133 | 105.9757 | -71.71
-2.3901 | -143.4213 | -34.0613 | 129.9398 | 5.2108 | 106.0362 | -71.7107
-2.3901 | -143.4213 | -34.2448 | 130.1233 | 5.2108 | 106.2197 | -71.7107
-2.3913 | -143.4226 | -34.2448 | 130.1229 | 5.2082 | 106.2191 | -71.7113
-2.3925 | -143.5538 | -34.2448 | 130.0791 | 5.2111 | 106.1535 | -71.7769
-2.3925 | -143.5538 | -34.1224 | 129.9567 | 5.2111 | 106.0311 | -71.7769
-2.3936 | -143.5551 | -34.3059 | 130.1398 | 5.2087 | 106.214 | -71.7775
-2.3948 | -143.5563 | -34.367 | 130.2005 | 5.2062 | 106.2744 | -71.7782
-2.3948 | -143.5563 | -34.2448 | 130.0783 | 5.2062 | 106.1522 | -71.7782
-2.396 | -143.5577 | -34.2448 | 130.0778 | 5.2036 | 106.1516 | -71.7788
-2.3972 | -143.6628 | -34.2448 | 130.0428 | 5.2055 | 106.099 | -71.8314
-2.3972 | -143.6628 | -34.3059 | 130.1039 | 5.2055 | 106.1601 | -71.8314
-2.3983 | -143.6641 | -34.3059 | 130.1035 | 5.203 | 106.1594 | -71.8321
-2.3996 | -143.6654 | -34.0613 | 129.8584 | 5.2004 | 105.9142 | -71.8327
-2.4007 | -143.9005 | -34.4282 | 130.147 | 5.2077 | 106.1635 | -71.9503
-2.4019 | -143.9018 | -34.3059 | 130.0242 | 5.2053 | 106.0406 | -71.9509
-2.4019 | -143.7979 | -34.1836 | 129.9366 | 5.2009 | 105.9703 | -71.8989
-2.403 | -143.6692 | -34.2448 | 130.0407 | 5.1931 | 106.0958 | -71.8346
-2.403 | -143.6692 | -34.367 | 130.1629 | 5.1931 | 106.218 | -71.8346
-2.4043 | -143.8005 | -34.367 | 130.1191 | 5.1959 | 106.1524 | -71.9002
-2.4054 | -143.8017 | -34.1836 | 129.9353 | 5.1934 | 105.9683 | -71.9009
-2.4054 | -143.8017 | -34.367 | 130.1187 | 5.1934 | 106.1517 | -71.9009
-2.4066 | -143.803 | -34.1836 | 129.9349 | 5.191 | 105.9677 | -71.9015
-2.4078 | -143.8043 | -34.2448 | 129.9956 | 5.1884 | 106.0282 | -71.9022
-2.4078 | -143.8043 | -34.4282 | 130.179 | 5.1884 | 106.2116 | -71.9022
-2.409 | -143.9095 | -34.367 | 130.0828 | 5.1903 | 106.0978 | -71.9548
-2.4101 | -144.2486 | -34.5505 | 130.1532 | 5.2019 | 106.1118 | -72.1243
-2.4113 | -144.1459 | -34.6729 | 130.3099 | 5.1951 | 106.2855 | -72.073
-2.4125 | -144.1473 | -34.6117 | 130.2482 | 5.1925 | 106.2237 | -72.0736
-2.4125 | -144.1473 | -34.367 | 130.0035 | 5.1925 | 105.979 | -72.0736
-2.4137 | -144.1485 | -34.5505 | 130.1866 | 5.1901 | 106.1618 | -72.0743
-2.4148 | -144.1498 | -34.4282 | 130.0639 | 5.1876 | 106.0389 | -72.0749
-2.416 | -144.1512 | -34.6729 | 130.3081 | 5.1851 | 106.2829 | -72.0756
-2.416 | -144.1512 | -34.734 | 130.3692 | 5.1851 | 106.344 | -72.0756
-2.4172 | -144.1524 | -34.5505 | 130.1853 | 5.1826 | 106.1599 | -72.0762
-2.4184 | -143.9198 | -34.367 | 130.0793 | 5.1705 | 106.0927 | -71.9599
-2.4184 | -143.9198 | -34.4894 | 130.2017 | 5.1705 | 106.2151 | -71.9599
-2.4195 | -143.9211 | -34.4282 | 130.1401 | 5.1681 | 106.1533 | -71.9605
-2.4195 | -143.9211 | -34.367 | 130.0789 | 5.1681 | 106.0921 | -71.9605
-2.4207 | -143.9224 | -34.3059 | 130.0174 | 5.1656 | 106.0303 | -71.9612
-2.4207 | -143.9224 | -34.367 | 130.0785 | 5.1656 | 106.0914 | -71.9612
-2.4219 | -143.9237 | -34.5505 | 130.2615 | 5.1631 | 106.2743 | -71.9618
-2.4231 | -144.0549 | -34.4282 | 130.0955 | 5.1661 | 106.0864 | -72.0274
-2.4243 | -144.0562 | -34.4282 | 130.0951 | 5.1635 | 106.0857 | -72.0281
-2.4243 | -144.0562 | -34.6729 | 130.3398 | 5.1635 | 106.3304 | -72.0281
-2.4254 | -144.0575 | -34.734 | 130.4004 | 5.1611 | 106.3909 | -72.0287
-2.4266 | -144.0588 | -34.7952 | 130.4612 | 5.1587 | 106.4514 | -72.0294
-2.4266 | -144.0588 | -34.734 | 130.4 | 5.1587 | 106.3902 | -72.0294
-2.4278 | -144.164 | -34.5505 | 130.1814 | 5.1606 | 106.1541 | -72.082
-2.429 | -144.1653 | -34.6117 | 130.2422 | 5.158 | 106.2146 | -72.0827
-2.4301 | -144.0626 | -34.7952 | 130.4599 | 5.1514 | 106.4495 | -72.0313
-2.4301 | -144.1666 | -34.6729 | 130.303 | 5.1556 | 106.2752 | -72.0833
-2.4313 | -144.0639 | -34.7952 | 130.4595 | 5.149 | 106.4489 | -72.0319
-2.4313 | -144.1679 | -34.7952 | 130.4248 | 5.1532 | 106.3969 | -72.0839
-2.4325 | -144.1692 | -34.5505 | 130.1797 | 5.1507 | 106.1515 | -72.0846
-2.4337 | -144.1705 | -34.7952 | 130.424 | 5.1483 | 106.3956 | -72.0852
-2.4348 | -144.1717 | -34.5505 | 130.1789 | 5.1459 | 106.1502 | -72.0859
-2.4348 | -144.1717 | -34.5505 | 130.1789 | 5.1459 | 106.1502 | -72.0859
-2.436 | -144.173 | -34.9174 | 130.5453 | 5.1435 | 106.5165 | -72.0865
-2.4372 | -144.1743 | -34.734 | 130.3615 | 5.141 | 106.3324 | -72.0872
-2.4372 | -144.1743 | -34.8563 | 130.4838 | 5.141 | 106.4547 | -72.0872
-2.4384 | -144.2796 | -34.8563 | 130.4487 | 5.1428 | 106.4021 | -72.1398
-2.4395 | -144.6447 | -35.1621 | 130.6328 | 5.1554 | 106.5253 | -72.3224
-2.4408 | -144.6461 | -35.2844 | 130.7546 | 5.1528 | 106.647 | -72.323
-2.4419 | -144.6474 | -35.2232 | 130.693 | 5.1504 | 106.5851 | -72.3237
-2.4419 | -144.6474 | -35.0397 | 130.5095 | 5.1504 | 106.4016 | -72.3237
-2.4431 | -144.6486 | -35.0397 | 130.5091 | 5.1481 | 106.401 | -72.3243
-2.4442 | -144.6499 | -35.1009 | 130.5699 | 5.1457 | 106.4616 | -72.3249
-2.4442 | -144.6499 | -35.0397 | 130.5087 | 5.1457 | 106.4004 | -72.3249
-2.4455 | -144.6512 | -35.0397 | 130.5082 | 5.1431 | 106.3997 | -72.3256
-2.4466 | -144.6525 | -34.8563 | 130.3244 | 5.1408 | 106.2156 | -72.3263
-2.4466 | -144.5226 | -34.6729 | 130.1843 | 5.1355 | 106.0972 | -72.2613
-2.4478 | -144.5238 | -34.8563 | 130.3673 | 5.1331 | 106.28 | -72.2619
-2.4478 | -144.2899 | -34.6117 | 130.2007 | 5.1235 | 106.1524 | -72.1449
-2.449 | -144.2912 | -34.734 | 130.3225 | 5.121 | 106.274 | -72.1456
-2.4502 | -144.2925 | -34.8563 | 130.4444 | 5.1186 | 106.3957 | -72.1462
-2.4502 | -144.5264 | -34.8563 | 130.3664 | 5.1282 | 106.2787 | -72.2632
-2.4513 | -144.5277 | -34.7952 | 130.3049 | 5.1258 | 106.2169 | -72.2639
-2.4525 | -144.529 | -34.9174 | 130.4267 | 5.1235 | 106.3385 | -72.2645
-2.4525 | -144.659 | -34.8563 | 130.3222 | 5.1288 | 106.2124 | -72.3295
-2.4537 | -144.5303 | -34.7952 | 130.304 | 5.121 | 106.2156 | -72.2652
-2.456 | -144.6629 | -34.7952 | 130.2598 | 5.1215 | 106.1494 | -72.3314
-2.4572 | -144.6641 | -34.734 | 130.1982 | 5.1192 | 106.0875 | -72.3321
-2.4572 | -144.6641 | -34.7952 | 130.2594 | 5.1192 | 106.1487 | -72.3321
-2.4584 | -144.8994 | -35.0397 | 130.4255 | 5.1262 | 106.2756 | -72.4497
-2.4596 | -144.9007 | -34.9786 | 130.364 | 5.1238 | 106.2138 | -72.4504
-2.4596 | -144.9007 | -35.0397 | 130.4251 | 5.1238 | 106.2749 | -72.4504
-2.4607 | -144.902 | -35.1009 | 130.4858 | 5.1215 | 106.3355 | -72.451
-2.4607 | -144.772 | -34.9786 | 130.4069 | 5.1162 | 106.2782 | -72.386
-2.4619 | -144.6694 | -34.8563 | 130.3188 | 5.1095 | 106.2072 | -72.3347
-2.4631 | -144.6706 | -34.9174 | 130.3795 | 5.1071 | 106.2677 | -72.3353
-2.4631 | -144.6706 | -34.7952 | 130.2573 | 5.1071 | 106.1455 | -72.3353
-2.4643 | -144.7759 | -34.8563 | 130.2833 | 5.109 | 106.1539 | -72.388
-2.4655 | -144.7773 | -34.9174 | 130.3439 | 5.1065 | 106.2144 | -72.3886
-2.4655 | -144.7773 | -34.9786 | 130.4051 | 5.1065 | 106.2756 | -72.3886
-2.4666 | -144.7785 | -34.9174 | 130.3435 | 5.1042 | 106.2137 | -72.3893
-2.4678 | -145.0138 | -35.2232 | 130.5709 | 5.1113 | 106.4019 | -72.5069
-2.4689 | -145.1451 | -35.4066 | 130.7105 | 5.1142 | 106.5197 | -72.5725
-2.4702 | -145.0164 | -35.3455 | 130.6923 | 5.1065 | 106.5229 | -72.5082
-2.4702 | -145.0164 | -35.2232 | 130.57 | 5.1065 | 106.4006 | -72.5082
-2.4713 | -145.1477 | -35.4678 | 130.7708 | 5.1094 | 106.5796 | -72.5738
-2.4725 | -145.019 | -35.2844 | 130.6303 | 5.1018 | 106.4605 | -72.5095
-2.4736 | -145.0202 | -35.0397 | 130.3852 | 5.0995 | 106.2152 | -72.5101
-2.4736 | -145.0202 | -35.0397 | 130.3852 | 5.0995 | 106.2152 | -72.5101
-2.4749 | -145.0216 | -35.1621 | 130.5072 | 5.097 | 106.3369 | -72.5108
-2.476 | -145.1529 | -35.2232 | 130.5245 | 5.0999 | 106.3324 | -72.5764
-2.476 | -145.0229 | -35.0397 | 130.3843 | 5.0947 | 106.2139 | -72.5114
-2.4772 | -145.0242 | -35.1009 | 130.4451 | 5.0923 | 106.2744 | -72.5121
-2.4784 | -145.0255 | -35.4066 | 130.7504 | 5.0899 | 106.5794 | -72.5128
-2.4784 | -145.1555 | -35.1621 | 130.4625 | 5.0951 | 106.2699 | -72.5778
-2.4796 | -145.0268 | -34.9786 | 130.3219 | 5.0875 | 106.1508 | -72.5134
-2.4807 | -145.1581 | -35.1621 | 130.4617 | 5.0905 | 106.2687 | -72.579
-2.4819 | -145.1593 | -35.2232 | 130.5224 | 5.0881 | 106.3291 | -72.5797
-2.4819 | -145.0293 | -35.1009 | 130.4434 | 5.0829 | 106.2718 | -72.5147
-2.4831 | -145.0307 | -35.2844 | 130.6264 | 5.0804 | 106.4547 | -72.5153
-2.4831 | -145.0307 | -35.4066 | 130.7486 | 5.0804 | 106.5769 | -72.5153
-2.4843 | -145.162 | -35.1621 | 130.4604 | 5.0834 | 106.2667 | -72.581
-2.4854 | -145.1633 | -35.3455 | 130.6433 | 5.0811 | 106.4495 | -72.5816
-2.4854 | -145.1633 | -35.3455 | 130.6433 | 5.0811 | 106.4495 | -72.5816
-2.4867 | -145.1646 | -35.4066 | 130.704 | 5.0786 | 106.5099 | -72.5823
-2.4878 | -145.1659 | -35.4066 | 130.7036 | 5.0763 | 106.5093 | -72.5829
-2.489 | -145.1672 | -35.4678 | 130.7643 | 5.074 | 106.5698 | -72.5836
-2.489 | -145.1672 | -35.2844 | 130.5809 | 5.074 | 106.3864 | -72.5836
-2.4901 | -145.1684 | -35.3455 | 130.6416 | 5.0717 | 106.4469 | -72.5842
-2.4901 | -145.1684 | -35.4066 | 130.7027 | 5.0717 | 106.508 | -72.5842
-2.4913 | -145.2738 | -35.4066 | 130.6676 | 5.0734 | 106.4553 | -72.6369
-2.4925 | -145.2751 | -35.4066 | 130.6672 | 5.0711 | 106.4546 | -72.6376
-2.4937 | -145.2764 | -35.2232 | 130.4833 | 5.0688 | 106.2706 | -72.6382
-2.4937 | -145.2764 | -35.4066 | 130.6667 | 5.0688 | 106.454 | -72.6382
-2.4949 | -145.2777 | -35.4066 | 130.6663 | 5.0664 | 106.4533 | -72.6389
-2.496 | -145.279 | -35.2844 | 130.5437 | 5.0641 | 106.3305 | -72.6395
-2.496 | -145.279 | -35.5289 | 130.7882 | 5.0641 | 106.575 | -72.6395
-2.4972 | -145.2803 | -35.4678 | 130.7266 | 5.0618 | 106.5133 | -72.6401
-2.4984 | -145.2816 | -35.4066 | 130.665 | 5.0595 | 106.4514 | -72.6408
-2.4996 | -145.2829 | -35.4678 | 130.7258 | 5.057 | 106.5119 | -72.6415
-2.5007 | -145.4142 | -35.7124 | 130.9266 | 5.06 | 106.6909 | -72.7071
-2.5007 | -145.4142 | -35.4066 | 130.6208 | 5.06 | 106.3851 | -72.7071
-2.5019 | -145.4155 | -35.5289 | 130.7427 | 5.0577 | 106.5067 | -72.7078
-2.5031 | -145.4169 | -35.4678 | 130.6811 | 5.0552 | 106.445 | -72.7084
-2.5031 | -145.4169 | -35.5289 | 130.7422 | 5.0552 | 106.5061 | -72.7084
-2.5043 | -145.4182 | -35.4678 | 130.6807 | 5.053 | 106.4443 | -72.7091
-2.5054 | -145.4194 | -35.5289 | 130.7414 | 5.0507 | 106.5048 | -72.7097
-2.5054 | -145.4194 | -35.4066 | 130.6191 | 5.0507 | 106.3825 | -72.7097
-2.5067 | -145.4208 | -35.6513 | 130.8633 | 5.0483 | 106.6265 | -72.7104
-2.5078 | -145.5261 | -35.5901 | 130.767 | 5.0501 | 106.5126 | -72.7631
-2.5078 | -145.4221 | -35.5901 | 130.8017 | 5.046 | 106.5647 | -72.711
-2.509 | -145.4234 | -35.3455 | 130.5566 | 5.0437 | 106.3194 | -72.7117
-2.5101 | -145.4246 | -35.4066 | 130.6173 | 5.0414 | 106.3799 | -72.7123
-2.5101 | -145.4246 | -35.3455 | 130.5562 | 5.0414 | 106.3188 | -72.7123
-2.5114 | -145.426 | -35.2844 | 130.4947 | 5.039 | 106.257 | -72.713
-2.5125 | -145.4273 | -35.4066 | 130.6164 | 5.0368 | 106.3786 | -72.7136
-2.5137 | -145.4286 | -35.2232 | 130.4326 | 5.0345 | 106.1945 | -72.7143
-2.5137 | -145.4286 | -35.4066 | 130.616 | 5.0345 | 106.3779 | -72.7143
-2.5148 | -145.6379 | -35.4678 | 130.6074 | 5.0405 | 106.3344 | -72.819
-2.5161 | -145.5352 | -35.4066 | 130.5805 | 5.034 | 106.3246 | -72.7676
-2.5161 | -145.5352 | -35.6513 | 130.8252 | 5.034 | 106.5693 | -72.7676
-2.5172 | -145.5365 | -35.5289 | 130.7023 | 5.0317 | 106.4462 | -72.7683
-2.5184 | -145.6419 | -35.5289 | 130.6672 | 5.0336 | 106.3936 | -72.8209
-2.5184 | -145.6419 | -35.4678 | 130.6061 | 5.0336 | 106.3325 | -72.8209
-2.5196 | -145.6432 | -35.5901 | 130.728 | 5.0312 | 106.4541 | -72.8216
-2.5208 | -145.6445 | -35.4678 | 130.6052 | 5.0289 | 106.3312 | -72.8222
-2.5219 | -145.6458 | -35.5289 | 130.6659 | 5.0267 | 106.3916 | -72.8229
-2.5219 | -145.6458 | -35.3455 | 130.4825 | 5.0267 | 106.2082 | -72.8229
-2.5231 | -145.6471 | -35.4678 | 130.6044 | 5.0244 | 106.3299 | -72.8235
-2.5243 | -145.6484 | -35.4678 | 130.6039 | 5.022 | 106.3292 | -72.8242
-2.5243 | -145.7785 | -35.5901 | 130.6829 | 5.0272 | 106.3865 | -72.8892
-2.5255 | -145.6497 | -35.4678 | 130.6035 | 5.0198 | 106.3285 | -72.8249
-2.5266 | -145.7811 | -35.5289 | 130.6208 | 5.0227 | 106.324 | -72.8905
-2.5266 | -145.7811 | -35.5289 | 130.6208 | 5.0227 | 106.324 | -72.8905
-2.5278 | -145.7824 | -35.5289 | 130.6204 | 5.0203 | 106.3233 | -72.8912
-2.529 | -145.7837 | -35.8347 | 130.9257 | 5.018 | 106.6285 | -72.8918
-2.5302 | -145.889 | -35.7124 | 130.7683 | 5.0199 | 106.4535 | -72.9445
-2.5302 | -145.785 | -35.8347 | 130.9253 | 5.0158 | 106.6278 | -72.8925
-2.5313 | -145.7863 | -35.6513 | 130.7415 | 5.0136 | 106.4438 | -72.8931
-2.5325 | -145.8917 | -35.7124 | 130.7674 | 5.0153 | 106.4522 | -72.9458
-2.5337 | -145.893 | -35.7736 | 130.8282 | 5.013 | 106.5127 | -72.9465
-2.5349 | -145.8943 | -35.5289 | 130.5831 | 5.0108 | 106.2674 | -72.9471
-2.5349 | -145.8943 | -35.6513 | 130.7055 | 5.0108 | 106.3898 | -72.9471
-2.5361 | -145.8956 | -35.6513 | 130.705 | 5.0084 | 106.3891 | -72.9478
-2.5361 | -145.8956 | -35.5289 | 130.5826 | 5.0084 | 106.2667 | -72.9478
-2.5372 | -145.8969 | -35.6513 | 130.7046 | 5.0062 | 106.3884 | -72.9485
-2.5384 | -145.8982 | -35.7124 | 130.7653 | 5.004 | 106.4489 | -72.9491
-2.5396 | -145.8995 | -35.5901 | 130.6425 | 5.0017 | 106.326 | -72.9497
-2.5396 | -145.8995 | -35.8347 | 130.8871 | 5.0017 | 106.5706 | -72.9497
-2.5408 | -145.9008 | -35.7736 | 130.8256 | 4.9994 | 106.5088 | -72.9504
-2.5419 | -145.9021 | -35.8347 | 130.8863 | 4.9972 | 106.5692 | -72.9511
-2.5419 | -145.9021 | -35.8347 | 130.8863 | 4.9972 | 106.5692 | -72.9511
-2.5431 | -145.9034 | -35.7736 | 130.8247 | 4.9949 | 106.5075 | -72.9517
-2.5443 | -145.9048 | -35.7736 | 130.8243 | 4.9926 | 106.5068 | -72.9524
-2.5443 | -145.9048 | -35.6513 | 130.702 | 4.9926 | 106.3845 | -72.9524
-2.5455 | -145.9061 | -35.8347 | 130.8849 | 4.9904 | 106.5673 | -72.953
-2.5466 | -145.9073 | -35.7124 | 130.7622 | 4.9881 | 106.4443 | -72.9537
-2.5466 | -145.9073 | -35.8958 | 130.9456 | 4.9881 | 106.6277 | -72.9537
-2.5478 | -146.0387 | -35.8958 | 130.9018 | 4.991 | 106.562 | -73.0194
-2.549 | -145.91 | -35.8958 | 130.9447 | 4.9836 | 106.6264 | -72.955
-2.549 | -146.0401 | -35.957 | 130.9626 | 4.9887 | 106.6226 | -73.02
-2.5502 | -146.0414 | -35.8958 | 130.9009 | 4.9865 | 106.5607 | -73.0207
-2.5513 | -146.0427 | -36.1404 | 131.1451 | 4.9843 | 106.8047 | -73.0213
-2.5526 | -146.044 | -36.1404 | 131.1447 | 4.9819 | 106.804 | -73.022
-2.5526 | -146.1481 | -36.0793 | 131.0489 | 4.986 | 106.6908 | -73.0741
-2.5537 | -146.1494 | -36.0181 | 130.9872 | 4.9838 | 106.629 | -73.0747
-2.5549 | -146.1507 | -36.1404 | 131.1091 | 4.9816 | 106.7507 | -73.0753
-2.5549 | -146.0466 | -36.1404 | 131.1438 | 4.9775 | 106.8027 | -73.0233
-2.556 | -146.152 | -36.2628 | 131.2311 | 4.9794 | 106.8724 | -73.076
-2.5573 | -146.1533 | -36.1404 | 131.1082 | 4.977 | 106.7493 | -73.0767
-2.5584 | -146.1546 | -36.2628 | 131.2302 | 4.9748 | 106.8711 | -73.0773
-2.5584 | -146.2847 | -36.3239 | 131.2479 | 4.9799 | 106.8671 | -73.1424
-2.5596 | -146.286 | -36.3239 | 131.2475 | 4.9777 | 106.8665 | -73.143
-2.5608 | -146.2874 | -36.4462 | 131.3693 | 4.9754 | 106.9881 | -73.1437
-2.5608 | -146.2874 | -36.2016 | 131.1247 | 4.9754 | 106.7435 | -73.1437
-2.562 | -146.2887 | -36.2628 | 131.1855 | 4.9732 | 106.8041 | -73.1443
-2.5631 | -146.29 | -36.2628 | 131.1851 | 4.971 | 106.8034 | -73.145
-2.5631 | -146.29 | -36.1404 | 131.0627 | 4.971 | 106.681 | -73.145
-2.5643 | -146.2913 | -36.3239 | 131.2457 | 4.9688 | 106.8639 | -73.1456
-2.5655 | -146.2926 | -36.1404 | 131.0618 | 4.9665 | 106.6797 | -73.1463
-2.5667 | -146.2939 | -36.2016 | 131.1226 | 4.9643 | 106.7402 | -73.147
-2.5678 | -146.2952 | -36.3239 | 131.2444 | 4.9621 | 106.8619 | -73.1476
-2.5678 | -146.2952 | -36.2628 | 131.1833 | 4.9621 | 106.8008 | -73.1476
-2.569 | -146.2966 | -36.2628 | 131.1829 | 4.9598 | 106.8001 | -73.1483
-2.5702 | -146.2979 | -36.0793 | 130.9989 | 4.9576 | 106.616 | -73.1489
-2.5702 | -146.2979 | -36.0793 | 130.9989 | 4.9576 | 106.616 | -73.1489
-2.5725 | -146.3004 | -36.1404 | 131.0592 | 4.9533 | 106.6758 | -73.1502
-2.5725 | -146.3004 | -36.3239 | 131.2427 | 4.9533 | 106.8593 | -73.1502
-2.5737 | -146.3018 | -36.2016 | 131.1199 | 4.951 | 106.7363 | -73.1509
-2.5749 | -146.3031 | -36.2016 | 131.1195 | 4.9488 | 106.7356 | -73.1516
-2.5749 | -146.3031 | -36.2016 | 131.1195 | 4.9488 | 106.7356 | -73.1516
-2.576 | -146.3044 | -36.2016 | 131.1191 | 4.9466 | 106.735 | -73.1522
-2.5773 | -146.3058 | -36.1404 | 131.0574 | 4.9443 | 106.6731 | -73.1529
-2.5773 | -146.4099 | -36.2016 | 131.0839 | 4.9483 | 106.6823 | -73.2049
-2.5796 | -146.3083 | -36.2628 | 131.179 | 4.94 | 106.7942 | -73.1542
-2.5807 | -146.4137 | -36.0793 | 130.9603 | 4.9418 | 106.558 | -73.2069
-2.5807 | -146.4137 | -36.2628 | 131.1438 | 4.9418 | 106.7415 | -73.2069
-2.582 | -146.4151 | -36.385 | 131.2656 | 4.9395 | 106.863 | -73.2076
-2.5831 | -146.4164 | -36.2016 | 131.0817 | 4.9374 | 106.679 | -73.2082
-2.5831 | -146.4164 | -36.3239 | 131.204 | 4.9374 | 106.8013 | -73.2082
-2.5843 | -146.4177 | -36.2628 | 131.1425 | 4.9352 | 106.7396 | -73.2088
-2.5855 | -146.4191 | -36.5685 | 131.4477 | 4.9329 | 107.0446 | -73.2095
-2.5867 | -146.4203 | -36.3239 | 131.2027 | 4.9308 | 106.7993 | -73.2102
-2.5867 | -146.5505 | -36.5685 | 131.4039 | 4.9358 | 106.9789 | -73.2752
-2.5878 | -146.5518 | -36.4462 | 131.2812 | 4.9337 | 106.8559 | -73.2759
-2.589 | -146.5531 | -36.5073 | 131.3419 | 4.9315 | 106.9164 | -73.2765
-2.5902 | -146.5544 | -36.5073 | 131.3414 | 4.9292 | 106.9157 | -73.2772
-2.5902 | -146.5544 | -36.4462 | 131.2803 | 4.9292 | 106.8546 | -73.2772
-2.5914 | -146.5557 | -36.4462 | 131.2799 | 4.9271 | 106.8539 | -73.2779
-2.5925 | -146.557 | -36.5685 | 131.4018 | 4.9249 | 106.9756 | -73.2785
-2.5937 | -146.5584 | -36.385 | 131.2178 | 4.9226 | 106.7914 | -73.2792
-2.5937 | -146.6625 | -36.5685 | 131.3666 | 4.9267 | 106.9228 | -73.3313
-2.5949 | -146.5597 | -36.6908 | 131.5232 | 4.9205 | 107.0966 | -73.2798
-2.5961 | -146.561 | -36.6908 | 131.5227 | 4.9184 | 107.0959 | -73.2805
-2.5961 | -146.6651 | -36.5073 | 131.3045 | 4.9224 | 106.8603 | -73.3326
-2.5972 | -146.6664 | -36.5685 | 131.3653 | 4.9202 | 106.9209 | -73.3332
-2.5984 | -146.6678 | -36.5073 | 131.3036 | 4.9179 | 106.859 | -73.3339
-2.5996 | -146.6691 | -36.6908 | 131.4867 | 4.9158 | 107.0419 | -73.3345
-2.5996 | -146.6691 | -36.6908 | 131.4867 | 4.9158 | 107.0419 | -73.3345
-2.6008 | -146.6704 | -36.5073 | 131.3028 | 4.9137 | 106.8577 | -73.3352
-2.602 | -146.6717 | -36.6908 | 131.4858 | 4.9114 | 107.0405 | -73.3359
-2.602 | -146.6717 | -36.5685 | 131.3635 | 4.9114 | 106.9182 | -73.3359
-2.6031 | -146.673 | -36.6908 | 131.4854 | 4.9093 | 107.0399 | -73.3365
-2.6043 | -146.6743 | -36.5685 | 131.3627 | 4.9071 | 106.9169 | -73.3372
-2.6055 | -146.8058 | -36.8131 | 131.5634 | 4.91 | 107.0958 | -73.4029
-2.6055 | -146.6756 | -36.6908 | 131.4845 | 4.905 | 107.0386 | -73.3378
-2.6067 | -146.8072 | -36.5073 | 131.2572 | 4.9078 | 106.7893 | -73.4036
-2.6078 | -146.6783 | -36.6908 | 131.4836 | 4.9006 | 107.0373 | -73.3391
-2.6078 | -146.8084 | -36.6908 | 131.4403 | 4.9056 | 106.9722 | -73.4042
-2.609 | -146.8097 | -36.6296 | 131.3786 | 4.9035 | 106.9103 | -73.4049
-2.6102 | -146.8111 | -36.752 | 131.5006 | 4.9012 | 107.032 | -73.4056
-2.6102 | -146.8111 | -36.752 | 131.5006 | 4.9012 | 107.032 | -73.4056
-2.6114 | -146.8124 | -36.8131 | 131.5612 | 4.8991 | 107.0925 | -73.4062
-2.6125 | -146.8137 | -36.752 | 131.4997 | 4.897 | 107.0307 | -73.4069
-2.6137 | -146.815 | -36.752 | 131.4993 | 4.8949 | 107.0301 | -73.4075
-2.6149 | -146.8164 | -36.8131 | 131.5599 | 4.8926 | 107.0905 | -73.4082
-2.6149 | -146.8164 | -36.8742 | 131.621 | 4.8926 | 107.1516 | -73.4082
-2.6161 | -146.8177 | -36.8742 | 131.6206 | 4.8905 | 107.151 | -73.4088
-2.6161 | -146.8177 | -36.8742 | 131.6206 | 4.8905 | 107.151 | -73.4088
-2.6172 | -146.9231 | -36.9355 | 131.6467 | 4.8924 | 107.1595 | -73.4616
-2.6185 | -146.9245 | -36.9355 | 131.6463 | 4.8902 | 107.1589 | -73.4622
-2.6196 | -146.8216 | -36.9355 | 131.6806 | 4.8841 | 107.2103 | -73.4108
-2.6196 | -146.9258 | -37.0577 | 131.768 | 4.888 | 107.2804 | -73.4629
-2.6208 | -146.9271 | -36.8742 | 131.5841 | 4.8859 | 107.0963 | -73.4635
-2.6219 | -146.9284 | -36.8742 | 131.5837 | 4.8838 | 107.0956 | -73.4642
-2.6232 | -146.9297 | -36.8742 | 131.5832 | 4.8816 | 107.0949 | -73.4649
-2.6232 | -146.9297 | -36.9966 | 131.7056 | 4.8816 | 107.2173 | -73.4649
-2.6243 | -146.931 | -36.9966 | 131.7052 | 4.8795 | 107.2167 | -73.4655
-2.6243 | -146.931 | -36.752 | 131.4606 | 4.8795 | 106.9721 | -73.4655
-2.6255 | -146.9323 | -37.1801 | 131.8883 | 4.8774 | 107.3995 | -73.4662
-2.6255 | -146.9323 | -37.1189 | 131.8271 | 4.8774 | 107.3383 | -73.4662
-2.6266 | -146.9336 | -37.0577 | 131.7654 | 4.8753 | 107.2765 | -73.4668
-2.6279 | -146.935 | -36.9966 | 131.7039 | 4.8731 | 107.2147 | -73.4675
-2.629 | -146.9363 | -37.0577 | 131.7645 | 4.871 | 107.2752 | -73.4681
-2.6302 | -146.9376 | -36.9966 | 131.703 | 4.8689 | 107.2134 | -73.4688
-2.6302 | -146.9376 | -36.9355 | 131.6419 | 4.8689 | 107.1523 | -73.4688
-2.6314 | -146.939 | -36.9355 | 131.6414 | 4.8667 | 107.1516 | -73.4695
-2.6326 | -146.9403 | -36.9966 | 131.7021 | 4.8646 | 107.2121 | -73.4701
-2.6326 | -146.9403 | -36.9355 | 131.641 | 4.8646 | 107.151 | -73.4701
-2.6337 | -146.9416 | -36.752 | 131.4571 | 4.8625 | 106.9668 | -73.4708
-2.6349 | -147.1773 | -36.9966 | 131.6231 | 4.8692 | 107.0935 | -73.5887
-2.6349 | -147.1773 | -36.8742 | 131.5007 | 4.8692 | 106.9711 | -73.5887
-2.6361 | -146.9442 | -36.8742 | 131.5784 | 4.8582 | 107.0877 | -73.4721
-2.6361 | -147.1786 | -37.1801 | 131.8062 | 4.8671 | 107.2764 | -73.5893
-2.6373 | -147.1799 | -36.9966 | 131.6222 | 4.865 | 107.0922 | -73.59
-2.6384 | -147.1812 | -37.0577 | 131.6829 | 4.8629 | 107.1527 | -73.5906
-2.6396 | -147.1826 | -36.9966 | 131.6213 | 4.8607 | 107.0909 | -73.5913
-2.6396 | -147.1826 | -36.9966 | 131.6213 | 4.8607 | 107.0909 | -73.5913
-2.6408 | -147.1839 | -37.0577 | 131.682 | 4.8586 | 107.1514 | -73.5919
-2.642 | -147.2893 | -36.9966 | 131.5858 | 4.8605 | 107.0375 | -73.6447
-2.642 | -147.2893 | -36.8742 | 131.4634 | 4.8605 | 106.9151 | -73.6447
-2.6432 | -147.2907 | -36.8742 | 131.4629 | 4.8583 | 106.9144 | -73.6454
-2.6443 | -147.292 | -37.0577 | 131.646 | 4.8562 | 107.0973 | -73.646
-2.6455 | -147.2933 | -37.0577 | 131.6455 | 4.8541 | 107.0966 | -73.6467
-2.6455 | -147.2933 | -37.1189 | 131.7067 | 4.8541 | 107.1578 | -73.6467
-2.6466 | -147.2946 | -37.1801 | 131.7675 | 4.8521 | 107.2184 | -73.6473
-2.6479 | -147.296 | -36.9966 | 131.5835 | 4.8499 | 107.0342 | -73.648
-2.6479 | -147.296 | -37.1189 | 131.7058 | 4.8499 | 107.1565 | -73.648
-2.649 | -147.2973 | -37.1189 | 131.7054 | 4.8478 | 107.1558 | -73.6487
-2.6502 | -147.2986 | -37.1189 | 131.705 | 4.8457 | 107.1552 | -73.6493
-2.6502 | -147.4288 | -37.3024 | 131.8451 | 4.8506 | 107.2736 | -73.7144
-2.6513 | -147.2999 | -37.3635 | 131.9491 | 4.8437 | 107.3991 | -73.65
-2.6526 | -147.3013 | -37.1801 | 131.7653 | 4.8415 | 107.2151 | -73.6506
-2.6526 | -147.3013 | -37.3024 | 131.8876 | 4.8415 | 107.3374 | -73.6506
-2.6537 | -147.4328 | -37.3024 | 131.8437 | 4.8443 | 107.2716 | -73.7164
-2.6549 | -147.4341 | -37.2412 | 131.7821 | 4.8423 | 107.2097 | -73.7171
-2.6549 | -147.3039 | -37.1801 | 131.7644 | 4.8374 | 107.2138 | -73.6519
-2.6561 | -147.4355 | -37.0577 | 131.5981 | 4.8401 | 107.0256 | -73.7177
-2.6573 | -147.3066 | -37.2412 | 131.8246 | 4.8331 | 107.2735 | -73.6533
-2.6573 | -147.4368 | -37.1189 | 131.6589 | 4.838 | 107.0861 | -73.7184
-2.6584 | -147.4381 | -37.2412 | 131.7808 | 4.836 | 107.2078 | -73.719
-2.6596 | -147.4394 | -37.2412 | 131.7803 | 4.8339 | 107.2071 | -73.7197
-2.6608 | -147.4408 | -37.6081 | 132.1468 | 4.8317 | 107.5733 | -73.7204
-2.6608 | -147.4408 | -37.3024 | 131.8411 | 4.8317 | 107.2676 | -73.7204
-2.662 | -147.4421 | -37.3024 | 131.8406 | 4.8297 | 107.267 | -73.721
-2.662 | -147.4421 | -37.3024 | 131.8406 | 4.8297 | 107.267 | -73.721
-2.6631 | -147.5476 | -37.4247 | 131.9278 | 4.8315 | 107.3365 | -73.7738
-2.6644 | -147.549 | -37.1801 | 131.6827 | 4.8294 | 107.0912 | -73.7745
-2.6644 | -147.549 | -37.3024 | 131.805 | 4.8294 | 107.2135 | -73.7745
-2.6655 | -147.5503 | -37.3635 | 131.8657 | 4.8273 | 107.274 | -73.7751
-2.6667 | -147.5516 | -37.3635 | 131.8652 | 4.8253 | 107.2733 | -73.7758
-2.6667 | -147.5516 | -37.3024 | 131.8041 | 4.8253 | 107.2122 | -73.7758
-2.6678 | -147.5529 | -37.1801 | 131.6814 | 4.8232 | 107.0893 | -73.7764
-2.6691 | -147.5542 | -37.4247 | 131.9256 | 4.8211 | 107.3332 | -73.7771
-2.6702 | -147.5555 | -37.3024 | 131.8028 | 4.819 | 107.2102 | -73.7778
-2.6702 | -147.5555 | -37.3635 | 131.8639 | 4.819 | 107.2713 | -73.7778
-2.6714 | -147.5568 | -37.4247 | 131.9247 | 4.817 | 107.3319 | -73.7784
-2.6726 | -147.5582 | -37.3024 | 131.8019 | 4.8148 | 107.2089 | -73.7791
-2.6737 | -147.6898 | -37.4247 | 131.8804 | 4.8177 | 107.2654 | -73.8449
-2.6737 | -147.6898 | -37.5469 | 132.0026 | 4.8177 | 107.3876 | -73.8449
-2.6749 | -147.5608 | -37.5469 | 132.0456 | 4.8108 | 107.4521 | -73.7804
-2.6749 | -147.6911 | -37.4247 | 131.8799 | 4.8156 | 107.2648 | -73.8455
-2.6761 | -147.6924 | -37.6693 | 132.1241 | 4.8136 | 107.5087 | -73.8462
-2.6773 | -147.6938 | -37.4858 | 131.9401 | 4.8114 | 107.3245 | -73.8469
-2.6773 | -147.6938 | -37.6693 | 132.1236 | 4.8114 | 107.508 | -73.8469
-2.6784 | -147.6951 | -37.6081 | 132.062 | 4.8094 | 107.4462 | -73.8475
-2.6796 | -147.6964 | -37.5469 | 132.0004 | 4.8074 | 107.3843 | -73.8482
-2.6808 | -147.6978 | -37.6081 | 132.0611 | 4.8052 | 107.4448 | -73.8489
-2.6808 | -147.6978 | -37.6693 | 132.1223 | 4.8052 | 107.506 | -73.8489
-2.682 | -147.6991 | -37.6081 | 132.0607 | 4.8032 | 107.4442 | -73.8495
-2.6831 | -147.7004 | -37.6693 | 132.1214 | 4.8012 | 107.5047 | -73.8502
-2.6831 | -147.7004 | -37.6081 | 132.0602 | 4.8012 | 107.4435 | -73.8502
-2.6843 | -147.7017 | -37.5469 | 131.9986 | 4.7992 | 107.3817 | -73.8508
-2.6855 | -147.7031 | -37.5469 | 131.9981 | 4.797 | 107.381 | -73.8515
-2.6855 | -147.8073 | -37.7916 | 132.2081 | 4.8009 | 107.5736 | -73.9036
-2.6867 | -147.8086 | -37.6693 | 132.0854 | 4.7989 | 107.4506 | -73.9043
-2.6878 | -147.8099 | -37.6693 | 132.0849 | 4.7969 | 107.45 | -73.9049
-2.6878 | -147.8099 | -37.7916 | 132.2072 | 4.7969 | 107.5723 | -73.9049
-2.6891 | -147.8113 | -37.7304 | 132.1456 | 4.7947 | 107.5104 | -73.9056
-2.6902 | -147.8126 | -37.6693 | 132.084 | 4.7927 | 107.4486 | -73.9063
-2.6914 | -147.8139 | -37.7916 | 132.2059 | 4.7907 | 107.5703 | -73.9069
-2.6914 | -147.8139 | -37.9139 | 132.3282 | 4.7907 | 107.6926 | -73.9069
-2.6925 | -147.8152 | -37.8527 | 132.2666 | 4.7887 | 107.6307 | -73.9076
-2.6938 | -147.8166 | -37.7916 | 132.205 | 4.7866 | 107.5689 | -73.9083
-2.6938 | -147.9468 | -37.7916 | 132.1616 | 4.7914 | 107.5038 | -73.9734
-2.6949 | -147.8179 | -37.975 | 132.388 | 4.7846 | 107.7517 | -73.9089
-2.6961 | -147.9495 | -37.7916 | 132.1607 | 4.7874 | 107.5025 | -73.9747
-2.6961 | -147.9495 | -38.0973 | 132.4664 | 4.7874 | 107.8082 | -73.9747
-2.6973 | -147.9508 | -38.0361 | 132.4048 | 4.7853 | 107.7463 | -73.9754
-2.6973 | -147.9508 | -38.2196 | 132.5883 | 4.7853 | 107.9298 | -73.9754
-2.6996 | -148.0577 | -37.975 | 132.308 | 4.7851 | 107.6318 | -74.0288
-2.6996 | -148.0577 | -37.8527 | 132.1857 | 4.7851 | 107.5095 | -74.0288
-2.702 | -148.0604 | -37.8527 | 132.1848 | 4.781 | 107.5081 | -74.0302
-2.7032 | -148.0617 | -37.975 | 132.3067 | 4.779 | 107.6298 | -74.0308
-2.7032 | -148.0617 | -37.9139 | 132.2456 | 4.779 | 107.5687 | -74.0308
-2.7043 | -148.063 | -37.975 | 132.3063 | 4.777 | 107.6291 | -74.0315
-2.7055 | -148.0644 | -37.975 | 132.3058 | 4.7749 | 107.6284 | -74.0322
-2.7067 | -148.0657 | -38.0973 | 132.4277 | 4.7729 | 107.7501 | -74.0328
-2.7067 | -148.0657 | -38.2808 | 132.6112 | 4.7729 | 107.9336 | -74.0328
-2.7079 | -148.067 | -38.0973 | 132.4272 | 4.7709 | 107.7494 | -74.0335
-2.7079 | -148.067 | -37.9139 | 132.2438 | 4.7709 | 107.566 | -74.0335
-2.709 | -148.0683 | -38.1585 | 132.488 | 4.7689 | 107.8099 | -74.0342
-2.7102 | -148.0697 | -38.2196 | 132.5486 | 4.7668 | 107.8704 | -74.0348
-2.7114 | -148.071 | -38.0361 | 132.3647 | 4.7648 | 107.6862 | -74.0355
-2.7114 | -148.071 | -38.2196 | 132.5482 | 4.7648 | 107.8697 | -74.0355
-2.7126 | -148.0723 | -38.0361 | 132.3643 | 4.7628 | 107.6855 | -74.0362
-2.7138 | -148.0737 | -38.2808 | 132.6085 | 4.7607 | 107.9296 | -74.0368
-2.7138 | -148.0737 | -38.2196 | 132.5473 | 4.7607 | 107.8684 | -74.0368
-2.7149 | -148.075 | -38.2196 | 132.5469 | 4.7588 | 107.8677 | -74.0375
-2.7161 | -148.1806 | -38.1585 | 132.4506 | 4.7606 | 107.7538 | -74.0903
-2.7173 | -148.1819 | -38.3419 | 132.6335 | 4.7586 | 107.9366 | -74.0909
-2.7173 | -148.1819 | -38.3419 | 132.6335 | 4.7586 | 107.9366 | -74.0909
-2.7185 | -148.1833 | -38.2196 | 132.5108 | 4.7565 | 107.8136 | -74.0916
-2.7185 | -148.1833 | -38.2808 | 132.572 | 4.7565 | 107.8748 | -74.0916
-2.7196 | -148.1846 | -38.3419 | 132.6326 | 4.7546 | 107.9352 | -74.0923
-2.7196 | -148.1846 | -38.4642 | 132.7549 | 4.7546 | 108.0575 | -74.0923
-2.7208 | -148.1859 | -38.4642 | 132.7545 | 4.7526 | 108.0569 | -74.0929
-2.722 | -148.1873 | -38.5253 | 132.8151 | 4.7505 | 108.1173 | -74.0936
-2.7232 | -148.1886 | -38.2196 | 132.509 | 4.7485 | 107.8109 | -74.0943
-2.7232 | -148.1886 | -38.4031 | 132.6925 | 4.7485 | 107.9944 | -74.0943
-2.7243 | -148.1899 | -38.3419 | 132.6309 | 4.7466 | 107.9326 | -74.0949
-2.7255 | -148.3215 | -38.4642 | 132.7093 | 4.7494 | 107.989 | -74.1608
-2.7255 | -148.3215 | -38.4642 | 132.7093 | 4.7494 | 107.989 | -74.1608
-2.7267 | -148.3229 | -38.2808 | 132.5254 | 4.7473 | 107.805 | -74.1614
-2.7279 | -148.3242 | -38.2808 | 132.525 | 4.7453 | 107.8043 | -74.1621
-2.729 | -148.3255 | -38.4031 | 132.6469 | 4.7434 | 107.9259 | -74.1628
-2.729 | -148.3255 | -38.5865 | 132.8303 | 4.7434 | 108.1093 | -74.1628
-2.7303 | -148.4312 | -38.4642 | 132.6727 | 4.7451 | 107.9342 | -74.2156
-2.7314 | -148.3282 | -38.6477 | 132.8906 | 4.7393 | 108.1692 | -74.1641
-2.7314 | -148.4325 | -38.6477 | 132.8558 | 4.7431 | 108.1171 | -74.2162
-2.7326 | -148.3295 | -38.8311 | 133.0735 | 4.7374 | 108.3519 | -74.1648
-2.7337 | -148.4351 | -38.8311 | 133.0383 | 4.7392 | 108.2991 | -74.2176
-2.735 | -148.4365 | -38.6477 | 132.8545 | 4.7371 | 108.1151 | -74.2182
-2.735 | -148.4365 | -38.5253 | 132.7321 | 4.7371 | 107.9927 | -74.2182
-2.7361 | -148.4378 | -38.7088 | 132.9151 | 4.7352 | 108.1755 | -74.2189
-2.7373 | -148.4391 | -38.77 | 132.9759 | 4.7332 | 108.236 | -74.2196
-2.7373 | -148.4391 | -38.5253 | 132.7312 | 4.7332 | 107.9913 | -74.2196
-2.7385 | -148.4405 | -38.6477 | 132.8531 | 4.7312 | 108.113 | -74.2203
-2.7397 | -148.4418 | -38.77 | 132.975 | 4.7292 | 108.2347 | -74.2209
-2.7397 | -148.4418 | -38.6477 | 132.8527 | 4.7292 | 108.1124 | -74.2209
-2.7408 | -148.4431 | -38.7088 | 132.9134 | 4.7273 | 108.1728 | -74.2216
-2.742 | -148.4444 | -38.77 | 132.9741 | 4.7253 | 108.2334 | -74.2222
-2.7432 | -148.4458 | -38.7088 | 132.9125 | 4.7233 | 108.1715 | -74.2229
-2.7432 | -148.4458 | -38.6477 | 132.8514 | 4.7233 | 108.1104 | -74.2229
-2.7444 | -148.4471 | -38.7088 | 132.912 | 4.7213 | 108.1708 | -74.2236
-2.7455 | -148.4485 | -38.77 | 132.9728 | 4.7194 | 108.2314 | -74.2242
-2.7455 | -148.5788 | -38.7088 | 132.8681 | 4.7241 | 108.105 | -74.2894
-2.7467 | -148.4498 | -38.6477 | 132.85 | 4.7173 | 108.1084 | -74.2249
-2.7479 | -148.5815 | -38.8923 | 133.0507 | 4.7201 | 108.2871 | -74.2908
-2.749 | -148.5828 | -38.9534 | 133.1114 | 4.7182 | 108.3476 | -74.2914
-2.749 | -148.5828 | -38.7088 | 132.8668 | 4.7182 | 108.103 | -74.2914
-2.7502 | -148.5841 | -38.7088 | 132.8664 | 4.7163 | 108.1023 | -74.2921
-2.7514 | -148.5855 | -38.8923 | 133.0494 | 4.7142 | 108.2851 | -74.2928
-2.7526 | -148.5868 | -38.77 | 132.9267 | 4.7123 | 108.1622 | -74.2934
-2.7526 | -148.5868 | -38.8311 | 132.9878 | 4.7123 | 108.2233 | -74.2934
-2.7537 | -148.5881 | -38.8923 | 133.0485 | 4.7103 | 108.2838 | -74.2941
-2.7537 | -148.5881 | -38.7088 | 132.865 | 4.7103 | 108.1003 | -74.2941
-2.755 | -148.5895 | -38.77 | 132.9258 | 4.7083 | 108.1608 | -74.2948
-2.7561 | -148.5909 | -38.8311 | 132.9864 | 4.7064 | 108.2213 | -74.2954
-2.7573 | -148.5922 | -38.8311 | 132.986 | 4.7044 | 108.2206 | -74.2961
-2.7573 | -148.6965 | -38.8311 | 132.9512 | 4.7082 | 108.1685 | -74.3482
-2.7584 | -148.5935 | -38.8311 | 132.9855 | 4.7025 | 108.22 | -74.2967
-2.7597 | -148.6992 | -38.8923 | 133.0115 | 4.7042 | 108.2283 | -74.3496
-2.7608 | -148.7005 | -38.8923 | 133.0111 | 4.7023 | 108.2277 | -74.3502
-2.7608 | -148.8308 | -39.2592 | 133.3345 | 4.707 | 108.5294 | -74.4154
-2.762 | -148.8322 | -39.198 | 133.2729 | 4.7051 | 108.4675 | -74.4161
-2.7632 | -148.8336 | -39.0757 | 133.1501 | 4.7031 | 108.3445 | -74.4168
-2.7632 | -148.8336 | -38.8923 | 132.9667 | 4.7031 | 108.1611 | -74.4168
-2.7644 | -148.8349 | -39.1368 | 133.2108 | 4.7012 | 108.405 | -74.4174
-2.7655 | -148.9405 | -38.9534 | 132.9922 | 4.703 | 108.1688 | -74.4702
-2.7655 | -148.9405 | -39.0757 | 133.1145 | 4.703 | 108.2911 | -74.4702
-2.7667 | -148.9418 | -39.1368 | 133.1751 | 4.7011 | 108.3515 | -74.4709
-2.7679 | -148.9432 | -39.1368 | 133.1747 | 4.6991 | 108.3508 | -74.4716
-2.7691 | -148.9445 | -39.0145 | 133.0519 | 4.6971 | 108.2278 | -74.4723
-2.7691 | -148.9445 | -39.198 | 133.2354 | 4.6971 | 108.4113 | -74.4723
-2.7702 | -148.9458 | -39.198 | 133.235 | 4.6952 | 108.4107 | -74.4729
-2.7715 | -148.9472 | -39.1368 | 133.1733 | 4.6932 | 108.3488 | -74.4736
-2.7715 | -149.0776 | -39.3815 | 133.3746 | 4.6979 | 108.5283 | -74.5388
-2.7726 | -149.0789 | -39.1368 | 133.1294 | 4.696 | 108.2829 | -74.5395
-2.7738 | -148.9499 | -39.0757 | 133.1113 | 4.6894 | 108.2864 | -74.4749
-2.7749 | -149.0816 | -38.9534 | 132.9451 | 4.6922 | 108.0982 | -74.5408
-2.7761 | -149.083 | -38.9534 | 132.9447 | 4.6901 | 108.0975 | -74.5415
-2.7761 | -149.083 | -39.0757 | 133.067 | 4.6901 | 108.2198 | -74.5415
-2.7773 | -149.0843 | -39.1368 | 133.1276 | 4.6882 | 108.2803 | -74.5421
-2.7785 | -149.0856 | -39.0757 | 133.0661 | 4.6863 | 108.2185 | -74.5428
-2.7797 | -149.087 | -39.0757 | 133.0656 | 4.6843 | 108.2178 | -74.5435
-2.7797 | -149.087 | -39.198 | 133.1879 | 4.6843 | 108.3401 | -74.5435
-2.7808 | -149.0883 | -39.2592 | 133.2487 | 4.6824 | 108.4006 | -74.5442
-2.782 | -149.0896 | -39.1368 | 133.1259 | 4.6805 | 108.2776 | -74.5448
-2.782 | -149.0896 | -39.198 | 133.1871 | 4.6805 | 108.3388 | -74.5448
-2.7832 | -149.0909 | -39.0145 | 133.0031 | 4.6786 | 108.1546 | -74.5455
-2.7844 | -149.0923 | -39.3203 | 133.3085 | 4.6766 | 108.4597 | -74.5462
-2.7855 | -149.0937 | -39.3815 | 133.3692 | 4.6747 | 108.5203 | -74.5468
-2.7855 | -149.0937 | -39.2592 | 133.2469 | 4.6747 | 108.398 | -74.5468
-2.7867 | -149.095 | -39.2592 | 133.2465 | 4.6728 | 108.3973 | -74.5475
-2.7879 | -149.0964 | -39.3815 | 133.3683 | 4.6708 | 108.5189 | -74.5482
-2.7879 | -149.0964 | -39.5039 | 133.4907 | 4.6708 | 108.6413 | -74.5482
-2.7891 | -149.0977 | -39.4427 | 133.4291 | 4.6689 | 108.5795 | -74.5488
-2.7902 | -149.099 | -39.3203 | 133.3062 | 4.667 | 108.4564 | -74.5495
-2.7902 | -149.099 | -39.4427 | 133.4286 | 4.667 | 108.5788 | -74.5495
-2.7914 | -149.1003 | -39.5039 | 133.4894 | 4.6651 | 108.6393 | -74.5502
-2.7914 | -149.2047 | -39.5039 | 133.4546 | 4.6689 | 108.5872 | -74.6023
-2.7926 | -149.2061 | -39.4427 | 133.3929 | 4.6669 | 108.5253 | -74.603
-2.7938 | -149.2074 | -39.5649 | 133.5147 | 4.665 | 108.6468 | -74.6037
-2.7949 | -149.2087 | -39.6873 | 133.6367 | 4.6631 | 108.7686 | -74.6043
-2.7962 | -149.3405 | -39.6873 | 133.5927 | 4.6658 | 108.7026 | -74.6703
-2.7962 | -149.3405 | -39.6873 | 133.5927 | 4.6658 | 108.7026 | -74.6703
-2.7973 | -149.2114 | -39.5039 | 133.4524 | 4.6592 | 108.5838 | -74.6057
-2.7985 | -149.3431 | -39.7484 | 133.653 | 4.662 | 108.7624 | -74.6716
-2.7996 | -149.3445 | -39.7484 | 133.6525 | 4.6601 | 108.7618 | -74.6722
-2.7996 | -149.3445 | -39.6261 | 133.5302 | 4.6601 | 108.6395 | -74.6722
-2.8009 | -149.3459 | -39.6261 | 133.5297 | 4.6581 | 108.6388 | -74.6729
-2.8009 | -149.3459 | -39.8707 | 133.7743 | 4.6581 | 108.8834 | -74.6729
-2.802 | -149.3472 | -39.8707 | 133.7739 | 4.6563 | 108.8827 | -74.6736
-2.8032 | -149.3485 | -39.6873 | 133.5901 | 4.6544 | 108.6986 | -74.6743
-2.8044 | -149.3499 | -39.4427 | 133.345 | 4.6524 | 108.4533 | -74.675
-2.8056 | -149.3512 | -39.6261 | 133.528 | 4.6505 | 108.6361 | -74.6756
-2.8056 | -149.3512 | -39.4427 | 133.3446 | 4.6505 | 108.4527 | -74.6756
-2.8067 | -149.3525 | -39.6261 | 133.5275 | 4.6487 | 108.6354 | -74.6763
-2.8079 | -149.3539 | -39.5649 | 133.4659 | 4.6468 | 108.5736 | -74.6769
-2.8091 | -149.3553 | -39.5649 | 133.4654 | 4.6448 | 108.5729 | -74.6776
-2.8091 | -149.4596 | -39.5649 | 133.4306 | 4.6485 | 108.5207 | -74.7298
-2.8103 | -149.4609 | -40.0541 | 133.9194 | 4.6467 | 109.0092 | -74.7305
-2.8114 | -149.4623 | -40.0541 | 133.9189 | 4.6448 | 109.0086 | -74.7311
-2.8114 | -149.4623 | -40.0541 | 133.9189 | 4.6448 | 109.0086 | -74.7311
-2.8126 | -149.8028 | -40.0541 | 133.8054 | 4.6549 | 108.8383 | -74.9014
-2.8138 | -149.8041 | -40.1765 | 133.9274 | 4.653 | 108.96 | -74.9021
-2.815 | -149.8054 | -40.1153 | 133.8658 | 4.6512 | 108.8982 | -74.9027
-2.8161 | -149.7024 | -40.1765 | 133.9613 | 4.6456 | 109.0109 | -74.8512
-2.8161 | -149.8068 | -40.0541 | 133.8041 | 4.6493 | 108.8363 | -74.9034
-2.8173 | -149.7038 | -39.8707 | 133.655 | 4.6436 | 108.7044 | -74.8519
-2.8185 | -149.7051 | -39.8707 | 133.6546 | 4.6418 | 108.7037 | -74.8526
-2.8197 | -149.7065 | -39.8096 | 133.593 | 4.6399 | 108.642 | -74.8532
-2.8197 | -149.7065 | -39.7484 | 133.5318 | 4.6399 | 108.5808 | -74.8532
-2.8208 | -149.7078 | -39.8707 | 133.6537 | 4.638 | 108.7024 | -74.8539
-2.822 | -149.7092 | -39.8096 | 133.5921 | 4.6361 | 108.6406 | -74.8546
-2.822 | -149.7092 | -39.8707 | 133.6532 | 4.6361 | 108.7017 | -74.8546
-2.8232 | -149.7105 | -39.8707 | 133.6528 | 4.6342 | 108.701 | -74.8553
-2.8256 | -149.7132 | -39.8707 | 133.6519 | 4.6304 | 108.6997 | -74.8566
-2.8256 | -149.7132 | -39.8096 | 133.5908 | 4.6304 | 108.6386 | -74.8566
-2.8267 | -149.7146 | -39.7484 | 133.5291 | 4.6286 | 108.5767 | -74.8573
-2.8279 | -149.7159 | -39.8707 | 133.651 | 4.6267 | 108.6984 | -74.8579
-2.8279 | -149.7159 | -40.0541 | 133.8344 | 4.6267 | 108.8818 | -74.8579
-2.829 | -149.7172 | -39.8707 | 133.6506 | 4.6249 | 108.6977 | -74.8586
-2.8303 | -149.7186 | -40.1153 | 133.8947 | 4.6229 | 108.9416 | -74.8593
-2.8303 | -149.7186 | -39.8096 | 133.589 | 4.6229 | 108.6359 | -74.8593
-2.8314 | -149.72 | -39.993 | 133.7719 | 4.6211 | 108.8186 | -74.86
-2.8326 | -149.7213 | -40.2988 | 134.0773 | 4.6192 | 109.1238 | -74.8606
-2.8326 | -149.7213 | -40.1153 | 133.8938 | 4.6192 | 108.9403 | -74.8606
-2.8338 | -149.7227 | -40.2988 | 134.0768 | 4.6173 | 109.1231 | -74.8613
-2.835 | -149.724 | -40.1765 | 133.9541 | 4.6154 | 109.0001 | -74.862
-2.835 | -149.724 | -40.0541 | 133.8317 | 4.6154 | 108.8777 | -74.862
-2.8361 | -149.7253 | -39.8707 | 133.6479 | 4.6136 | 108.6936 | -74.8627
-2.8373 | -149.7267 | -40.2376 | 134.0143 | 4.6118 | 109.0599 | -74.8633
-2.8385 | -149.8324 | -40.0541 | 133.7956 | 4.6135 | 108.8235 | -74.9162
-2.8397 | -149.8338 | -40.0541 | 133.7951 | 4.6117 | 108.8228 | -74.9169
-2.8397 | -149.8338 | -40.0541 | 133.7951 | 4.6117 | 108.8228 | -74.9169
-2.8408 | -149.8351 | -40.1765 | 133.9171 | 4.6098 | 108.9446 | -74.9175
-2.8421 | -149.8365 | -40.3599 | 134.1 | 4.6079 | 109.1273 | -74.9182
-2.8421 | -149.8365 | -40.4211 | 134.1612 | 4.6079 | 109.1885 | -74.9182
-2.8432 | -149.8378 | -40.0541 | 133.7938 | 4.6061 | 108.8208 | -74.9189
-2.8432 | -149.8378 | -40.0541 | 133.7938 | 4.6061 | 108.8208 | -74.9189
-2.8444 | -149.8391 | -40.2376 | 133.9768 | 4.6042 | 109.0036 | -74.9196
-2.8455 | -149.9709 | -40.5433 | 134.2386 | 4.607 | 109.2434 | -74.9855
-2.8468 | -149.9723 | -40.4211 | 134.1159 | 4.6051 | 109.1205 | -74.9862
-2.8468 | -149.8419 | -40.4211 | 134.1594 | 4.6005 | 109.1858 | -74.9209
-2.8479 | -149.8432 | -40.4211 | 134.159 | 4.5987 | 109.1851 | -74.9216
-2.8491 | -149.8445 | -40.3599 | 134.0973 | 4.5968 | 109.1232 | -74.9223
-2.8491 | -149.8445 | -40.2988 | 134.0362 | 4.5968 | 109.0621 | -74.9223
-2.8503 | -149.8459 | -40.4822 | 134.2192 | 4.5949 | 109.2448 | -74.923
-2.8514 | -149.9777 | -40.6045 | 134.2975 | 4.5977 | 109.3012 | -74.9889
-2.8526 | -149.9791 | -40.5433 | 134.2359 | 4.5959 | 109.2394 | -74.9895
-2.8526 | -149.9791 | -40.6045 | 134.2971 | 4.5959 | 109.3006 | -74.9895
-2.8538 | -149.9804 | -40.5433 | 134.2354 | 4.594 | 109.2387 | -74.9902
-2.8538 | -149.9804 | -40.2988 | 133.9909 | 4.594 | 108.9942 | -74.9902
-2.855 | -149.9818 | -40.4211 | 134.1128 | 4.5921 | 109.1158 | -74.9909
-2.8561 | -149.9831 | -40.6045 | 134.2957 | 4.5903 | 109.2985 | -74.9916
-2.8573 | -149.9844 | -40.5433 | 134.2341 | 4.5885 | 109.2367 | -74.9922
-2.8573 | -149.9844 | -40.4822 | 134.173 | 4.5885 | 109.1756 | -74.9922
-2.8585 | -150.0903 | -40.5433 | 134.1988 | 4.5902 | 109.1838 | -75.0451
-2.8585 | -149.9859 | -40.5433 | 134.2336 | 4.5866 | 109.236 | -74.9929
-2.8597 | -149.9872 | -40.7268 | 134.4167 | 4.5848 | 109.4188 | -74.9936
-2.8608 | -150.0929 | -40.5433 | 134.1979 | 4.5866 | 109.1824 | -75.0465
-2.862 | -150.0942 | -40.6045 | 134.2587 | 4.5848 | 109.243 | -75.0471
-2.862 | -150.0942 | -40.4211 | 134.0753 | 4.5848 | 109.0596 | -75.0471
-2.8632 | -150.0956 | -40.6045 | 134.2582 | 4.5829 | 109.2423 | -75.0478
-2.8644 | -150.097 | -40.7268 | 134.3801 | 4.5811 | 109.3639 | -75.0485
-2.8655 | -150.0983 | -40.6657 | 134.3185 | 4.5793 | 109.3022 | -75.0491
-2.8655 | -150.0983 | -40.6045 | 134.2573 | 4.5793 | 109.241 | -75.0491
-2.8668 | -150.2302 | -40.788 | 134.3969 | 4.5819 | 109.3585 | -75.1151
-2.8679 | -150.2315 | -40.9103 | 134.5187 | 4.5801 | 109.4801 | -75.1158
-2.8679 | -150.101 | -40.6657 | 134.3176 | 4.5756 | 109.3008 | -75.0505
-2.8691 | -150.1024 | -40.788 | 134.4395 | 4.5738 | 109.4224 | -75.0512
-2.8702 | -150.2342 | -40.7268 | 134.3343 | 4.5765 | 109.2953 | -75.1171
-2.8702 | -150.2342 | -40.9103 | 134.5178 | 4.5765 | 109.4788 | -75.1171
-2.8715 | -150.2356 | -40.9714 | 134.5785 | 4.5746 | 109.5392 | -75.1178
-2.8726 | -150.2369 | -40.8491 | 134.4557 | 4.5728 | 109.4162 | -75.1185
-2.8726 | -150.2369 | -40.9103 | 134.5169 | 4.5728 | 109.4774 | -75.1185
-2.8738 | -150.2383 | -40.9714 | 134.5776 | 4.571 | 109.5379 | -75.1191
-2.875 | -150.2397 | -40.9714 | 134.5771 | 4.5691 | 109.5372 | -75.1198
-2.8762 | -150.241 | -40.7268 | 134.3321 | 4.5673 | 109.2919 | -75.1205
-2.8762 | -150.241 | -40.788 | 134.3933 | 4.5673 | 109.3531 | -75.1205
-2.8773 | -150.2423 | -40.7268 | 134.3316 | 4.5655 | 109.2912 | -75.1212
-2.8785 | -150.2437 | -40.8491 | 134.4535 | 4.5637 | 109.4129 | -75.1218
-2.8785 | -150.3481 | -40.6657 | 134.2353 | 4.5674 | 109.1773 | -75.174
-2.8797 | -150.3495 | -40.9103 | 134.4794 | 4.5655 | 109.4212 | -75.1747
-2.8809 | -150.3508 | -40.9103 | 134.479 | 4.5637 | 109.4205 | -75.1754
-2.882 | -150.3522 | -40.9714 | 134.5396 | 4.5619 | 109.4809 | -75.1761
-2.882 | -150.3522 | -41.1549 | 134.7231 | 4.5619 | 109.6644 | -75.1761
-2.8832 | -150.3536 | -40.9103 | 134.478 | 4.56 | 109.4191 | -75.1768
-2.8844 | -150.3549 | -41.0325 | 134.5998 | 4.5582 | 109.5407 | -75.1774
-2.8844 | -150.3549 | -40.9103 | 134.4776 | 4.5582 | 109.4185 | -75.1774
-2.8856 | -150.3562 | -41.0937 | 134.6606 | 4.5564 | 109.6012 | -75.1781
-2.8856 | -150.4868 | -41.1549 | 134.6782 | 4.561 | 109.5971 | -75.2434
-2.8879 | -150.4895 | -41.1549 | 134.6773 | 4.5573 | 109.5957 | -75.2448
-2.8879 | -150.4895 | -41.1549 | 134.6773 | 4.5573 | 109.5957 | -75.2448
-2.8891 | -150.4908 | -41.0937 | 134.6157 | 4.5555 | 109.5339 | -75.2454
-2.8891 | -150.4908 | -41.2772 | 134.7992 | 4.5555 | 109.7174 | -75.2454
-2.8903 | -150.4922 | -41.0937 | 134.6152 | 4.5537 | 109.5332 | -75.2461
-2.8915 | -150.4936 | -41.0937 | 134.6148 | 4.5519 | 109.5325 | -75.2468
-2.8915 | -150.4936 | -41.0937 | 134.6148 | 4.5519 | 109.5325 | -75.2468
-2.8926 | -150.4949 | -41.1549 | 134.6755 | 4.5501 | 109.593 | -75.2475
-2.8938 | -150.4962 | -41.2772 | 134.7974 | 4.5483 | 109.7147 | -75.2481
-2.8938 | -150.4962 | -41.2772 | 134.7974 | 4.5483 | 109.7147 | -75.2481
-2.895 | -150.4976 | -41.3995 | 134.9192 | 4.5465 | 109.8363 | -75.2488
-2.8962 | -150.499 | -41.0325 | 134.5518 | 4.5447 | 109.4686 | -75.2495
-2.8962 | -150.6034 | -41.1549 | 134.6394 | 4.5483 | 109.5388 | -75.3017
-2.8973 | -150.5003 | -41.0325 | 134.5513 | 4.5429 | 109.4679 | -75.2502
-2.8985 | -150.5017 | -41.0325 | 134.5509 | 4.5411 | 109.4673 | -75.2508
-2.8997 | -150.6075 | -41.216 | 134.6991 | 4.5428 | 109.5978 | -75.3038
-2.8997 | -150.6075 | -41.0937 | 134.5768 | 4.5428 | 109.4755 | -75.3038
-2.9009 | -150.6088 | -41.216 | 134.6987 | 4.5411 | 109.5972 | -75.3044
-2.9009 | -150.6088 | -41.2772 | 134.7599 | 4.5411 | 109.6584 | -75.3044
-2.902 | -150.6102 | -41.216 | 134.6982 | 4.5393 | 109.5965 | -75.3051
-2.9032 | -150.6115 | -41.1549 | 134.6367 | 4.5376 | 109.5348 | -75.3057
-2.9032 | -150.6115 | -41.3383 | 134.8201 | 4.5376 | 109.7182 | -75.3057
-2.9044 | -150.6129 | -41.216 | 134.6973 | 4.5357 | 109.5951 | -75.3065
-2.9056 | -150.6142 | -41.3383 | 134.8192 | 4.5339 | 109.7168 | -75.3071
-2.9056 | -150.6142 | -41.2772 | 134.7581 | 4.5339 | 109.6557 | -75.3071
-2.9067 | -150.6156 | -41.3383 | 134.8187 | 4.5322 | 109.7161 | -75.3078
-2.908 | -150.617 | -41.5217 | 135.0016 | 4.5303 | 109.8988 | -75.3085
-2.9091 | -150.6183 | -41.3383 | 134.8178 | 4.5286 | 109.7147 | -75.3092
-2.9091 | -150.7489 | -41.3383 | 134.7743 | 4.533 | 109.6495 | -75.3744
-2.9103 | -150.7502 | -41.4606 | 134.8961 | 4.5313 | 109.7711 | -75.3751
-2.9114 | -150.7516 | -41.5217 | 134.9568 | 4.5295 | 109.8315 | -75.3758
-2.9127 | -150.753 | -41.5829 | 135.0175 | 4.5277 | 109.892 | -75.3765
-2.9127 | -150.753 | -41.5217 | 134.9563 | 4.5277 | 109.8308 | -75.3765
-2.9138 | -150.7543 | -41.5217 | 134.9559 | 4.5259 | 109.8301 | -75.3772
-2.9138 | -150.8588 | -41.5217 | 134.921 | 4.5295 | 109.7779 | -75.4294
-2.915 | -150.8601 | -41.5829 | 134.9818 | 4.5278 | 109.8385 | -75.43
-2.9162 | -150.8615 | -41.5217 | 134.9201 | 4.5259 | 109.7765 | -75.4308
-2.9174 | -150.8628 | -41.5829 | 134.9809 | 4.5241 | 109.8371 | -75.4314
-2.9185 | -150.8642 | -41.5829 | 134.9804 | 4.5224 | 109.8364 | -75.4321
-2.9185 | -150.8642 | -41.5217 | 134.9192 | 4.5224 | 109.7752 | -75.4321
-2.9197 | -150.7611 | -41.7052 | 135.1371 | 4.5171 | 110.0103 | -75.3805
-2.9197 | -150.7611 | -41.8275 | 135.2594 | 4.5171 | 110.1326 | -75.3805
-2.9209 | -150.8669 | -41.5217 | 134.9183 | 4.5188 | 109.7738 | -75.4335
-2.9221 | -150.8683 | -41.7664 | 135.1626 | 4.5171 | 110.0179 | -75.4341
-2.9221 | -150.8683 | -41.6441 | 135.0403 | 4.5171 | 109.8956 | -75.4341
-2.9232 | -150.8696 | -41.6441 | 135.0398 | 4.5153 | 109.8949 | -75.4348
-2.9244 | -150.871 | -41.8887 | 135.284 | 4.5135 | 110.1388 | -75.4355
-2.9244 | -150.871 | -41.8887 | 135.284 | 4.5135 | 110.1388 | -75.4355
-2.9256 | -150.8724 | -41.8275 | 135.2223 | 4.5117 | 110.0769 | -75.4362
-2.9267 | -150.8737 | -41.8275 | 135.2219 | 4.51 | 110.0763 | -75.4368
-2.9267 | -150.7692 | -41.7052 | 135.1344 | 4.5064 | 110.0062 | -75.3846
-2.9279 | -150.875 | -41.7052 | 135.0991 | 4.5083 | 109.9533 | -75.4375
-2.9279 | -150.7706 | -41.7052 | 135.1339 | 4.5047 | 110.0055 | -75.3853
-2.9291 | -150.772 | -41.6441 | 135.0724 | 4.5028 | 109.9437 | -75.386
-2.9303 | -150.7733 | -41.3995 | 134.8273 | 4.5011 | 109.6984 | -75.3867
-2.9303 | -150.8778 | -41.3995 | 134.7925 | 4.5047 | 109.6462 | -75.4389
-2.9314 | -150.8791 | -41.4606 | 134.8532 | 4.503 | 109.7066 | -75.4396
-2.9327 | -151.2201 | -41.7664 | 135.0453 | 4.5127 | 109.842 | -75.61
-2.9338 | -151.1169 | -41.9499 | 135.2632 | 4.5074 | 110.077 | -75.5585
-2.9338 | -151.1169 | -41.8275 | 135.1408 | 4.5074 | 109.9546 | -75.5585
-2.935 | -150.9877 | -42.0111 | 135.3675 | 4.5012 | 110.2029 | -75.4938
-2.935 | -150.9877 | -41.8887 | 135.2451 | 4.5012 | 110.0805 | -75.4938
-2.9361 | -151.1196 | -41.8887 | 135.2011 | 4.5039 | 110.0145 | -75.5598
-2.9374 | -151.121 | -42.2556 | 135.5675 | 4.5021 | 110.3807 | -75.5605
-2.9374 | -151.121 | -42.0722 | 135.3841 | 4.5021 | 110.1973 | -75.5605
-2.9385 | -151.1224 | -42.0111 | 135.3226 | 4.5004 | 110.1355 | -75.5612
-2.9397 | -151.1237 | -42.0722 | 135.3832 | 4.4987 | 110.1959 | -75.5619
-2.9409 | -151.1251 | -42.0722 | 135.3828 | 4.4968 | 110.1952 | -75.5626
-2.9409 | -151.2296 | -42.0722 | 135.3479 | 4.5004 | 110.143 | -75.6148
-2.9421 | -151.1265 | -42.1945 | 135.5046 | 4.4951 | 110.3169 | -75.5632
-2.9432 | -151.1278 | -41.9499 | 135.2596 | 4.4934 | 110.0716 | -75.5639
-2.9432 | -151.2323 | -42.3168 | 135.5916 | 4.4969 | 110.3863 | -75.6161
-2.9444 | -151.2336 | -42.1945 | 135.4689 | 4.4952 | 110.2633 | -75.6168
-2.9456 | -151.235 | -42.1333 | 135.4072 | 4.4934 | 110.2014 | -75.6175
-2.9456 | -151.235 | -42.2556 | 135.5295 | 4.4934 | 110.3237 | -75.6175
-2.9468 | -151.2364 | -42.0722 | 135.3457 | 4.4917 | 110.1396 | -75.6182
-2.9492 | -151.2391 | -42.1333 | 135.4059 | 4.4881 | 110.1993 | -75.6196
-2.9492 | -151.1347 | -42.0111 | 135.3185 | 4.4846 | 110.1294 | -75.5673
-2.9503 | -151.2405 | -42.0111 | 135.2832 | 4.4864 | 110.0765 | -75.6202
-2.9515 | -151.2418 | -41.9499 | 135.2216 | 4.4847 | 110.0146 | -75.6209
-2.9515 | -151.2418 | -42.0722 | 135.3439 | 4.4847 | 110.1369 | -75.6209
-2.9526 | -151.2432 | -42.1333 | 135.4045 | 4.483 | 110.1973 | -75.6216
-2.9538 | -151.2446 | -42.1333 | 135.404 | 4.4812 | 110.1966 | -75.6223
-2.9538 | -151.3752 | -42.1333 | 135.3605 | 4.4856 | 110.1313 | -75.6876
-2.955 | -151.3765 | -42.1333 | 135.3601 | 4.4839 | 110.1306 | -75.6883
-2.9562 | -151.2473 | -41.9499 | 135.2197 | 4.4778 | 110.0119 | -75.6236
-2.9562 | -151.2473 | -42.1945 | 135.4643 | 4.4778 | 110.2565 | -75.6236
-2.9573 | -151.2486 | -42.1945 | 135.4639 | 4.4761 | 110.2558 | -75.6243
-2.9585 | -151.25 | -42.1945 | 135.4634 | 4.4742 | 110.2551 | -75.625
-2.9585 | -151.25 | -42.0111 | 135.28 | 4.4742 | 110.0717 | -75.625
-2.9597 | -151.1469 | -42.1333 | 135.4366 | 4.469 | 110.2455 | -75.5734
-2.9609 | -151.2527 | -42.1945 | 135.4625 | 4.4708 | 110.2537 | -75.6264
-2.9609 | -151.3833 | -42.1333 | 135.3578 | 4.4752 | 110.1272 | -75.6917
-2.9621 | -151.4892 | -42.4391 | 135.6283 | 4.477 | 110.3801 | -75.7446
-2.9632 | -151.4906 | -42.4391 | 135.6278 | 4.4753 | 110.3794 | -75.7453
-2.9644 | -151.4919 | -42.1945 | 135.3828 | 4.4736 | 110.1341 | -75.746
-2.9644 | -151.4919 | -42.2556 | 135.4439 | 4.4736 | 110.1952 | -75.746
-2.9656 | -151.4933 | -42.1945 | 135.3823 | 4.4719 | 110.1335 | -75.7466
-2.9668 | -151.4947 | -42.1945 | 135.3819 | 4.4701 | 110.1327 | -75.7474
-2.9668 | -151.3902 | -42.1333 | 135.3555 | 4.4665 | 110.1238 | -75.6951
-2.9679 | -151.3915 | -42.0722 | 135.294 | 4.4648 | 110.062 | -75.6958
-2.9679 | -151.2609 | -42.2556 | 135.5209 | 4.4604 | 110.3107 | -75.6305
-2.9691 | -151.2622 | -41.9499 | 135.2148 | 4.4588 | 110.0044 | -75.6311
-2.9703 | -151.2637 | -42.2556 | 135.52 | 4.457 | 110.3094 | -75.6318
-2.9715 | -151.3956 | -42.1333 | 135.3537 | 4.4597 | 110.1211 | -75.6978
-2.9715 | -151.3956 | -42.4391 | 135.6595 | 4.4597 | 110.4269 | -75.6978
-2.9726 | -151.397 | -42.1945 | 135.4144 | 4.458 | 110.1816 | -75.6985
-2.9738 | -151.5028 | -42.1945 | 135.3792 | 4.4598 | 110.1287 | -75.7514
-2.9738 | -151.5028 | -42.5003 | 135.685 | 4.4598 | 110.4345 | -75.7514
-2.975 | -151.6349 | -42.2556 | 135.3962 | 4.4624 | 110.1237 | -75.8175
-2.9762 | -151.7408 | -42.4391 | 135.5444 | 4.4642 | 110.2543 | -75.8704
-2.9762 | -151.6362 | -42.4391 | 135.5793 | 4.4607 | 110.3066 | -75.8181
-2.9773 | -151.7421 | -42.1945 | 135.2994 | 4.4625 | 110.009 | -75.8711
-2.9786 | -151.639 | -42.3779 | 135.5172 | 4.4572 | 110.244 | -75.8195
-2.9797 | -151.6404 | -42.5003 | 135.6391 | 4.4555 | 110.3657 | -75.8202
-2.9797 | -151.6404 | -42.3779 | 135.5167 | 4.4555 | 110.2433 | -75.8202
-2.9809 | -151.6417 | -42.3779 | 135.5163 | 4.4539 | 110.2426 | -75.8209
-2.9821 | -151.6431 | -42.1945 | 135.3324 | 4.4521 | 110.0585 | -75.8216
-2.9821 | -151.408 | -42.2556 | 135.4719 | 4.4442 | 110.2372 | -75.704
-2.9833 | -151.5138 | -42.3168 | 135.4978 | 4.446 | 110.2455 | -75.7569
-2.9833 | -151.5138 | -42.4391 | 135.6201 | 4.446 | 110.3678 | -75.7569
-2.9844 | -151.6458 | -42.4391 | 135.5761 | 4.4487 | 110.3018 | -75.8229
-2.9856 | -151.412 | -42.3779 | 135.5928 | 4.4392 | 110.3575 | -75.706
-2.9856 | -151.5165 | -42.3779 | 135.558 | 4.4427 | 110.3052 | -75.7583
-2.9868 | -151.5179 | -42.3168 | 135.4964 | 4.4409 | 110.2434 | -75.759
-2.988 | -151.5193 | -42.3168 | 135.496 | 4.4392 | 110.2428 | -75.7596
-2.988 | -151.5193 | -42.3168 | 135.496 | 4.4392 | 110.2428 | -75.7596
-2.9891 | -151.5206 | -42.6225 | 135.8012 | 4.4375 | 110.5478 | -75.7603
-2.9903 | -151.6527 | -42.4391 | 135.5738 | 4.4401 | 110.2984 | -75.8263
-2.9903 | -151.6527 | -42.5003 | 135.635 | 4.4401 | 110.3596 | -75.8263
-2.9927 | -151.9951 | -42.5614 | 135.582 | 4.4481 | 110.2494 | -75.9976
-2.9927 | -151.8906 | -42.4391 | 135.4945 | 4.4446 | 110.1794 | -75.9453
-2.9938 | -151.8919 | -42.6225 | 135.6775 | 4.443 | 110.3621 | -75.946
-2.995 | -151.8934 | -42.6225 | 135.677 | 4.4412 | 110.3614 | -75.9467
-2.9962 | -151.8947 | -42.5003 | 135.5543 | 4.4395 | 110.2386 | -75.9473
-2.9962 | -151.764 | -42.7448 | 135.8424 | 4.4352 | 110.5484 | -75.882
-2.9974 | -151.896 | -42.7448 | 135.7984 | 4.4379 | 110.4824 | -75.948
-2.9985 | -151.8974 | -42.6837 | 135.7368 | 4.4362 | 110.4206 | -75.9487
-2.9997 | -151.8988 | -42.5003 | 135.553 | 4.4344 | 110.2365 | -75.9494
-2.9997 | -151.7682 | -42.6837 | 135.7799 | 4.4301 | 110.4852 | -75.8841
-3.0009 | -151.7695 | -42.6225 | 135.7183 | 4.4284 | 110.4234 | -75.8847
-3.002 | -151.9015 | -42.5003 | 135.5521 | 4.4311 | 110.2351 | -75.9508
-3.002 | -151.9015 | -42.6225 | 135.6743 | 4.4311 | 110.3573 | -75.9508
-3.0033 | -151.9029 | -42.4391 | 135.4904 | 4.4293 | 110.1732 | -75.9515
-3.0044 | -151.9043 | -42.6225 | 135.6733 | 4.4277 | 110.356 | -75.9521
-3.0044 | -151.7736 | -42.5614 | 135.6558 | 4.4233 | 110.3602 | -75.8868
-3.0056 | -151.775 | -42.3168 | 135.4107 | 4.4217 | 110.1149 | -75.8875
-3.0067 | -151.907 | -42.6225 | 135.6724 | 4.4244 | 110.3546 | -75.9535
-3.0067 | -151.907 | -42.5003 | 135.5502 | 4.4244 | 110.2324 | -75.9535
-3.008 | -151.9084 | -42.4391 | 135.4886 | 4.4226 | 110.1705 | -75.9542
-3.0091 | -151.9098 | -42.6225 | 135.6715 | 4.421 | 110.3532 | -75.9549
-3.0103 | -151.9111 | -42.5003 | 135.5489 | 4.4193 | 110.2303 | -75.9556
-3.0103 | -151.9111 | -42.6225 | 135.6711 | 4.4193 | 110.3525 | -75.9556
-3.0115 | -151.9125 | -42.6225 | 135.6706 | 4.4175 | 110.3518 | -75.9563
-3.0115 | -151.7818 | -42.806 | 135.8977 | 4.4132 | 110.6007 | -75.8909
-3.0127 | -151.9139 | -42.6837 | 135.7313 | 4.4159 | 110.4124 | -75.9569
-3.0138 | -151.9152 | -42.806 | 135.8532 | 4.4142 | 110.534 | -75.9576
-3.0138 | -151.68 | -42.5614 | 135.687 | 4.4064 | 110.407 | -75.84
-3.015 | -151.7859 | -42.3779 | 135.4682 | 4.4083 | 110.1706 | -75.8929
-3.0162 | -151.7873 | -42.6225 | 135.7123 | 4.4065 | 110.4144 | -75.8937
-3.0162 | -151.7873 | -42.3168 | 135.4066 | 4.4065 | 110.1087 | -75.8937
-3.0174 | -151.9193 | -42.4391 | 135.4849 | 4.4092 | 110.165 | -75.9597
-3.0185 | -151.9207 | -42.7448 | 135.7902 | 4.4076 | 110.4701 | -75.9603
-3.0185 | -151.9207 | -42.6837 | 135.7291 | 4.4076 | 110.409 | -75.9603
-3.0198 | -152.1574 | -42.7448 | 135.7113 | 4.4136 | 110.3517 | -76.0787
-3.0209 | -152.1587 | -42.806 | 135.772 | 4.412 | 110.4122 | -76.0794
-3.0209 | -152.1587 | -42.9283 | 135.8943 | 4.412 | 110.5345 | -76.0794
-3.0221 | -152.1601 | -42.7448 | 135.7104 | 4.4103 | 110.3504 | -76.08
-3.0232 | -152.1614 | -42.6837 | 135.6488 | 4.4087 | 110.2886 | -76.0807
-3.0245 | -152.1629 | -42.6837 | 135.6483 | 4.4069 | 110.2879 | -76.0814
-3.0245 | -152.1629 | -42.3779 | 135.3425 | 4.4069 | 109.9821 | -76.0814
-3.0256 | -152.0335 | -42.6225 | 135.6303 | 4.401 | 110.2914 | -76.0167
-3.0256 | -152.0335 | -42.6225 | 135.6303 | 4.401 | 110.2914 | -76.0167
-3.0268 | -152.0348 | -42.5614 | 135.5687 | 4.3993 | 110.2296 | -76.0174
-3.028 | -152.167 | -42.6225 | 135.5858 | 4.4019 | 110.2246 | -76.0835
-3.028 | -152.0363 | -42.806 | 135.8128 | 4.3976 | 110.4735 | -76.0181
-3.0291 | -152.1683 | -42.9283 | 135.8911 | 4.4003 | 110.5297 | -76.0842
-3.0291 | -152.1683 | -42.9894 | 135.9522 | 4.4003 | 110.5908 | -76.0842
-3.0303 | -152.039 | -42.8671 | 135.873 | 4.3943 | 110.5332 | -76.0195
-3.0315 | -152.171 | -42.8671 | 135.829 | 4.397 | 110.4672 | -76.0855
-3.0327 | -152.1725 | -42.8671 | 135.8285 | 4.3953 | 110.4665 | -76.0862
-3.0338 | -152.383 | -42.9283 | 135.8196 | 4.4005 | 110.4224 | -76.1915
-3.0338 | -152.383 | -42.6837 | 135.575 | 4.4005 | 110.1778 | -76.1915
-3.035 | -152.1752 | -42.8671 | 135.8276 | 4.392 | 110.4651 | -76.0876
-3.0362 | -152.3857 | -42.9283 | 135.8187 | 4.3972 | 110.421 | -76.1929
-3.0362 | -152.3857 | -42.8671 | 135.7575 | 4.3972 | 110.3598 | -76.1929
-3.0374 | -152.3871 | -42.9283 | 135.8182 | 4.3955 | 110.4204 | -76.1935
-3.0385 | -152.3884 | -42.9283 | 135.8178 | 4.3939 | 110.4197 | -76.1942
-3.0385 | -152.3884 | -42.9283 | 135.8178 | 4.3939 | 110.4197 | -76.1942
-3.0397 | -152.0499 | -42.8671 | 135.8694 | 4.3811 | 110.5277 | -76.025
-3.0397 | -152.1806 | -42.9283 | 135.887 | 4.3854 | 110.5236 | -76.0903
-3.0397 | -151.9453 | -42.6837 | 135.7209 | 4.3777 | 110.3966 | -75.9727
-3.0409 | -152.0513 | -42.8671 | 135.8689 | 4.3794 | 110.527 | -76.0257
-3.0421 | -152.1834 | -43.0506 | 136.0084 | 4.3821 | 110.6445 | -76.0917
-3.0432 | -152.1848 | -43.0506 | 136.0079 | 4.3804 | 110.6438 | -76.0924
-3.0432 | -152.1848 | -42.8671 | 135.8244 | 4.3804 | 110.4603 | -76.0924
-3.0445 | -152.1862 | -43.0506 | 136.0075 | 4.3787 | 110.6431 | -76.0931
-3.0456 | -152.1876 | -43.1729 | 136.1293 | 4.3771 | 110.7647 | -76.0938
-3.0456 | -152.1876 | -43.0506 | 136.007 | 4.3771 | 110.6424 | -76.0938
-3.0468 | -152.1889 | -42.806 | 135.762 | 4.3755 | 110.3972 | -76.0944
-3.0479 | -152.1902 | -42.8671 | 135.8226 | 4.3739 | 110.4576 | -76.0951
-3.0479 | -152.3994 | -42.806 | 135.6918 | 4.3807 | 110.2919 | -76.1997
-3.0492 | -152.6362 | -42.9894 | 135.7963 | 4.3867 | 110.3569 | -76.3181
-3.0503 | -152.6375 | -43.1117 | 135.9181 | 4.3851 | 110.4785 | -76.3188
-3.0515 | -152.5343 | -42.9283 | 135.7691 | 4.3801 | 110.3468 | -76.2671
-3.0515 | -152.5343 | -43.0506 | 135.8914 | 4.3801 | 110.4691 | -76.2671
-3.0527 | -152.5357 | -43.0506 | 135.891 | 4.3783 | 110.4683 | -76.2679
-3.0539 | -152.5371 | -42.8671 | 135.707 | 4.3767 | 110.2842 | -76.2685
-3.055 | -152.5384 | -42.9894 | 135.8289 | 4.3751 | 110.4058 | -76.2692
-3.055 | -152.643 | -43.2952 | 136.0998 | 4.3785 | 110.6593 | -76.3215
-3.0562 | -152.6444 | -43.0506 | 135.8547 | 4.3769 | 110.414 | -76.3222
-3.0574 | -152.5412 | -42.9894 | 135.8279 | 4.3718 | 110.4044 | -76.2706
-3.0574 | -152.4105 | -43.234 | 136.1161 | 4.3675 | 110.7144 | -76.2052
-3.0586 | -152.4118 | -42.9894 | 135.8711 | 4.3659 | 110.4691 | -76.2059
-3.0586 | -152.5426 | -43.0506 | 135.8887 | 4.3702 | 110.4649 | -76.2713
-3.0597 | -152.5439 | -43.0506 | 135.8882 | 4.3686 | 110.4642 | -76.272
-3.0609 | -152.7807 | -43.1117 | 135.8704 | 4.3746 | 110.4069 | -76.3904
-3.0621 | -152.8867 | -43.1729 | 135.8963 | 4.3764 | 110.4152 | -76.4433
-3.0633 | -152.7834 | -43.234 | 135.9918 | 4.3714 | 110.5279 | -76.3917
-3.0644 | -152.7848 | -43.0506 | 135.8079 | 4.3697 | 110.3438 | -76.3924
-3.0644 | -152.654 | -43.1117 | 135.9126 | 4.3655 | 110.4703 | -76.327
-3.0656 | -152.6555 | -42.9894 | 135.7898 | 4.3638 | 110.3473 | -76.3277
-3.0656 | -152.6555 | -42.9283 | 135.7287 | 4.3638 | 110.2862 | -76.3277
-3.068 | -152.6582 | -43.1117 | 135.9112 | 4.3606 | 110.4682 | -76.3291
-3.068 | -152.6582 | -43.1117 | 135.9112 | 4.3606 | 110.4682 | -76.3291
-3.0692 | -152.6596 | -43.1117 | 135.9108 | 4.3589 | 110.4675 | -76.3298
-3.0692 | -152.6596 | -43.1117 | 135.9108 | 4.3589 | 110.4675 | -76.3298
-3.0715 | -152.5577 | -42.9283 | 135.7613 | 4.3523 | 110.335 | -76.2789
-3.0727 | -152.5591 | -42.9283 | 135.7609 | 4.3507 | 110.3344 | -76.2795
-3.0727 | -152.5591 | -43.1117 | 135.9443 | 4.3507 | 110.5178 | -76.2795
-3.0739 | -152.6651 | -43.1117 | 135.9089 | 4.3524 | 110.4647 | -76.3326
-3.075 | -152.6665 | -43.0506 | 135.8474 | 4.3508 | 110.403 | -76.3332
-3.0762 | -152.6678 | -43.0506 | 135.8469 | 4.3492 | 110.4023 | -76.3339
-3.0762 | -152.6678 | -42.9894 | 135.7857 | 4.3492 | 110.3411 | -76.3339
-3.0774 | -152.6693 | -43.1117 | 135.9075 | 4.3475 | 110.4627 | -76.3346
-3.0786 | -152.6706 | -43.1117 | 135.9071 | 4.3459 | 110.462 | -76.3353
-3.0797 | -152.672 | -43.0506 | 135.8455 | 4.3443 | 110.4002 | -76.336
-3.0797 | -152.8027 | -42.9894 | 135.7408 | 4.3486 | 110.2736 | -76.4014
-3.0809 | -152.8041 | -43.1729 | 135.9238 | 4.347 | 110.4565 | -76.402
-3.0821 | -152.8055 | -43.234 | 135.9844 | 4.3453 | 110.5168 | -76.4028
-3.0821 | -152.8055 | -43.1729 | 135.9233 | 4.3453 | 110.4557 | -76.4028
-3.0833 | -152.6761 | -43.234 | 136.0276 | 4.3395 | 110.5815 | -76.3381
-3.0844 | -152.8082 | -43.1729 | 135.9224 | 4.3422 | 110.4544 | -76.4041
-3.0857 | -152.8097 | -43.234 | 135.983 | 4.3405 | 110.5148 | -76.4048
-3.0868 | -152.811 | -43.2952 | 136.0438 | 4.3389 | 110.5753 | -76.4055
-3.0868 | -152.811 | -43.2952 | 136.0438 | 4.3389 | 110.5753 | -76.4055
-3.088 | -152.8124 | -43.1729 | 135.921 | 4.3373 | 110.4523 | -76.4062
-3.0891 | -152.8137 | -43.3563 | 136.104 | 4.3357 | 110.635 | -76.4069
-3.0891 | -152.8137 | -43.3563 | 136.104 | 4.3357 | 110.635 | -76.4069
-3.0904 | -152.9198 | -43.4175 | 136.1298 | 4.3374 | 110.6432 | -76.4599
-3.0915 | -152.9212 | -43.2952 | 136.0071 | 4.3359 | 110.5202 | -76.4606
-3.0915 | -152.9212 | -43.2952 | 136.0071 | 4.3359 | 110.5202 | -76.4606
-3.0927 | -152.8179 | -43.3563 | 136.1026 | 4.3309 | 110.633 | -76.4089
-3.0939 | -152.924 | -43.4175 | 136.1284 | 4.3326 | 110.6411 | -76.462
-3.0951 | -153.1607 | -43.6009 | 136.2329 | 4.3386 | 110.7061 | -76.5804
-3.0951 | -153.0561 | -43.5398 | 136.2067 | 4.3353 | 110.6973 | -76.5281
-3.0962 | -153.1621 | -43.6009 | 136.2325 | 4.3371 | 110.7054 | -76.5811
-3.0974 | -153.1635 | -43.2952 | 135.9263 | 4.3355 | 110.3991 | -76.5817
-3.0986 | -153.0603 | -43.5398 | 136.2053 | 4.3304 | 110.6953 | -76.5301
-3.0998 | -153.0616 | -43.6009 | 136.266 | 4.3289 | 110.7557 | -76.5308
-3.0998 | -153.0616 | -43.4786 | 136.1437 | 4.3289 | 110.6334 | -76.5308
-3.1009 | -153.063 | -43.4175 | 136.0821 | 4.3273 | 110.5716 | -76.5315
-3.1021 | -152.9336 | -43.234 | 135.9417 | 4.3214 | 110.4528 | -76.4668
-3.1021 | -152.9336 | -43.4786 | 136.1863 | 4.3214 | 110.6974 | -76.4668
-3.1033 | -152.6995 | -43.2952 | 136.081 | 4.3123 | 110.631 | -76.3498
-3.1044 | -152.8317 | -43.4175 | 136.1592 | 4.3149 | 110.6873 | -76.4158
-3.1044 | -152.8317 | -43.5398 | 136.2815 | 4.3149 | 110.8096 | -76.4158
-3.1056 | -152.8331 | -43.2952 | 136.0364 | 4.3133 | 110.5643 | -76.4165
-3.1068 | -153.0699 | -43.4786 | 136.1409 | 4.3193 | 110.6292 | -76.535
-3.1068 | -152.9391 | -43.5398 | 136.2457 | 4.3151 | 110.7558 | -76.4696
-3.108 | -152.9405 | -43.4175 | 136.1229 | 4.3135 | 110.6329 | -76.4702
-3.1091 | -152.9418 | -43.5398 | 136.2448 | 4.3119 | 110.7545 | -76.4709
-3.1104 | -152.9433 | -43.4175 | 136.122 | 4.3103 | 110.6315 | -76.4716
-3.1104 | -153.0741 | -43.4786 | 136.1395 | 4.3145 | 110.6271 | -76.5371
-3.1115 | -153.3109 | -43.9067 | 136.4887 | 4.3205 | 110.9368 | -76.6555
-3.1127 | -153.1815 | -43.8455 | 136.4706 | 4.3147 | 110.9404 | -76.5907
-3.1138 | -153.1828 | -43.7844 | 136.4091 | 4.3132 | 110.8786 | -76.5914
-3.1151 | -153.1843 | -43.7232 | 136.3474 | 4.3115 | 110.8167 | -76.5921
-3.1151 | -153.1843 | -43.6621 | 136.2863 | 4.3115 | 110.7556 | -76.5921
-3.1162 | -153.1856 | -43.7844 | 136.4081 | 4.31 | 110.8772 | -76.5928
-3.1174 | -153.187 | -43.7844 | 136.4077 | 4.3084 | 110.8765 | -76.5935
-3.1174 | -153.187 | -43.7844 | 136.4077 | 4.3084 | 110.8765 | -76.5935
-3.1186 | -153.1884 | -43.7232 | 136.346 | 4.3068 | 110.8146 | -76.5942
-3.1186 | -153.0838 | -43.7844 | 136.4421 | 4.3034 | 110.9281 | -76.5419
-3.1209 | -153.1911 | -43.6621 | 136.284 | 4.3036 | 110.7521 | -76.5956
-3.1209 | -153.1911 | -43.7844 | 136.4063 | 4.3036 | 110.8744 | -76.5956
-3.1221 | -153.1925 | -43.6621 | 136.2835 | 4.3021 | 110.7514 | -76.5963
-3.1221 | -153.1925 | -43.7232 | 136.3446 | 4.3021 | 110.8125 | -76.5963
-3.1233 | -153.194 | -43.6621 | 136.283 | 4.3004 | 110.7507 | -76.597
-3.1245 | -153.3261 | -43.9067 | 136.4836 | 4.3031 | 110.9292 | -76.6631
-3.1256 | -153.3275 | -43.8455 | 136.4219 | 4.3015 | 110.8673 | -76.6638
-3.1256 | -153.3275 | -43.7844 | 136.3608 | 4.3015 | 110.8062 | -76.6638
-3.1269 | -153.3289 | -43.7844 | 136.3604 | 4.2999 | 110.8055 | -76.6645
-3.128 | -153.3303 | -43.9067 | 136.4822 | 4.2984 | 110.9271 | -76.6652
-3.128 | -153.3303 | -43.7844 | 136.3599 | 4.2984 | 110.8048 | -76.6652
-3.1292 | -153.3317 | -43.6621 | 136.2371 | 4.2968 | 110.6819 | -76.6658
-3.1303 | -153.2022 | -43.7844 | 136.4026 | 4.2911 | 110.8689 | -76.6011
-3.1303 | -153.333 | -43.6621 | 136.2367 | 4.2953 | 110.6812 | -76.6665
-3.1315 | -153.2036 | -43.7844 | 136.4021 | 4.2894 | 110.8682 | -76.6018
-3.1327 | -153.205 | -43.8455 | 136.4628 | 4.2879 | 110.9286 | -76.6025
-3.1339 | -153.2064 | -44.0901 | 136.7069 | 4.2864 | 111.1725 | -76.6032
-3.1339 | -153.2064 | -43.7232 | 136.34 | 4.2864 | 110.8056 | -76.6032
-3.135 | -153.103 | -43.5398 | 136.1911 | 4.2815 | 110.6739 | -76.5515
-3.1362 | -153.1045 | -43.9067 | 136.5575 | 4.2799 | 111.0401 | -76.5522
-3.1362 | -153.1045 | -43.6009 | 136.2517 | 4.2799 | 110.7343 | -76.5522
-3.1374 | -153.2105 | -43.9678 | 136.5832 | 4.2817 | 111.0481 | -76.6053
-3.1374 | -153.2105 | -43.8455 | 136.4609 | 4.2817 | 110.9258 | -76.6053
-3.1386 | -153.2119 | -43.8455 | 136.4605 | 4.2801 | 110.9252 | -76.6059
-3.1398 | -153.3442 | -43.8455 | 136.4164 | 4.2827 | 110.859 | -76.6721
-3.1409 | -153.3455 | -43.9678 | 136.5382 | 4.2811 | 110.9806 | -76.6728
-3.1409 | -153.2147 | -44.029 | 136.643 | 4.277 | 111.1073 | -76.6073
-3.1421 | -153.216 | -43.9067 | 136.5203 | 4.2754 | 110.9843 | -76.608
-3.1433 | -153.3482 | -43.9678 | 136.5373 | 4.2781 | 110.9793 | -76.6741
-3.1433 | -153.3482 | -44.0901 | 136.6596 | 4.2781 | 111.1016 | -76.6741
-3.1445 | -153.3497 | -44.2124 | 136.7814 | 4.2764 | 111.2232 | -76.6748
-3.1456 | -153.3511 | -44.029 | 136.5976 | 4.2749 | 111.0391 | -76.6755
-3.1468 | -153.3524 | -44.0901 | 136.6582 | 4.2734 | 111.0995 | -76.6762
-3.148 | -153.3539 | -43.9678 | 136.5354 | 4.2718 | 110.9765 | -76.6769
-3.148 | -153.3539 | -43.9067 | 136.4743 | 4.2718 | 110.9154 | -76.6769
-3.1492 | -153.3552 | -44.029 | 136.5962 | 4.2702 | 111.037 | -76.6776
-3.1492 | -153.3552 | -44.029 | 136.5962 | 4.2702 | 111.037 | -76.6776
-3.1503 | -153.3566 | -44.0901 | 136.6568 | 4.2687 | 111.0974 | -76.6783
-3.1515 | -153.3579 | -44.0901 | 136.6564 | 4.2672 | 111.0967 | -76.679
-3.1515 | -153.6982 | -44.3959 | 136.8488 | 4.278 | 111.2324 | -76.8491
-3.1539 | -153.5963 | -44.1513 | 136.6381 | 4.2715 | 111.0387 | -76.7982
-3.1539 | -153.5963 | -44.2124 | 136.6992 | 4.2715 | 111.0998 | -76.7982
-3.155 | -153.5977 | -44.2124 | 136.6988 | 4.27 | 111.0992 | -76.7988
-3.1563 | -153.5991 | -44.2124 | 136.6983 | 4.2684 | 111.0984 | -76.7996
-3.1563 | -153.5991 | -44.1513 | 136.6372 | 4.2684 | 111.0373 | -76.7996
-3.1574 | -153.4696 | -44.2124 | 136.7415 | 4.2627 | 111.1632 | -76.7348
-3.1586 | -153.471 | -44.2736 | 136.8022 | 4.2612 | 111.2237 | -76.7355
-3.1597 | -153.4723 | -44.2124 | 136.7406 | 4.2597 | 111.1618 | -76.7362
-3.1597 | -153.4723 | -44.029 | 136.5572 | 4.2597 | 110.9784 | -76.7362
-3.161 | -153.4738 | -44.2124 | 136.7401 | 4.2581 | 111.1611 | -76.7369
-3.1621 | -153.4751 | -44.3347 | 136.8619 | 4.2566 | 111.2827 | -76.7376
-3.1621 | -153.3704 | -44.1513 | 136.7134 | 4.2533 | 111.1517 | -76.6852
-3.1633 | -153.4765 | -44.2736 | 136.8004 | 4.2551 | 111.221 | -76.7382
-3.1645 | -153.6088 | -44.2124 | 136.6951 | 4.2576 | 111.0936 | -76.8044
-3.1645 | -153.2424 | -43.9067 | 136.5115 | 4.246 | 110.9711 | -76.6212
-3.1657 | -153.2437 | -44.029 | 136.6334 | 4.2445 | 111.0927 | -76.6219
-3.1657 | -153.3746 | -44.0901 | 136.6508 | 4.2486 | 111.0884 | -76.6873
-3.1668 | -153.376 | -44.2124 | 136.7727 | 4.2471 | 111.21 | -76.688
-3.168 | -153.3773 | -44.029 | 136.5888 | 4.2456 | 111.0259 | -76.6887
-3.1692 | -153.3788 | -44.2736 | 136.8329 | 4.244 | 111.2698 | -76.6894
-3.1704 | -153.4848 | -44.1513 | 136.6753 | 4.2458 | 111.0945 | -76.7424
-3.1704 | -153.4848 | -44.3347 | 136.8587 | 4.2458 | 111.2779 | -76.7424
-3.1715 | -153.7218 | -44.4571 | 136.9021 | 4.2517 | 111.2818 | -76.8609
-3.1727 | -153.7232 | -44.5183 | 136.9628 | 4.2501 | 111.3423 | -76.8616
-3.1739 | -153.7246 | -44.4571 | 136.9012 | 4.2486 | 111.2804 | -76.8623
-3.1751 | -153.726 | -44.5794 | 137.023 | 4.2471 | 111.402 | -76.863
-3.1762 | -153.6226 | -44.5183 | 136.9964 | 4.2423 | 111.3926 | -76.8113
-3.1762 | -153.7273 | -44.5794 | 137.0226 | 4.2456 | 111.4013 | -76.8637
-3.1774 | -153.6241 | -44.5183 | 136.9959 | 4.2407 | 111.3919 | -76.812
-3.1786 | -153.6254 | -44.5183 | 136.9954 | 4.2392 | 111.3912 | -76.8127
-3.1786 | -153.6254 | -44.4571 | 136.9342 | 4.2392 | 111.33 | -76.8127
-3.1798 | -153.6268 | -44.2736 | 136.7503 | 4.2377 | 111.1458 | -76.8134
-3.181 | -153.6282 | -44.3959 | 136.8721 | 4.2361 | 111.2674 | -76.8141
-3.1821 | -153.7343 | -44.2736 | 136.7144 | 4.2379 | 111.092 | -76.8672
-3.1821 | -153.7343 | -44.4571 | 136.8979 | 4.2379 | 111.2755 | -76.8672
-3.1833 | -153.7357 | -44.4571 | 136.8975 | 4.2364 | 111.2749 | -76.8678
-3.1844 | -153.7371 | -44.5794 | 137.0193 | 4.2349 | 111.3965 | -76.8685
-3.1857 | -153.7385 | -44.5183 | 136.9577 | 4.2334 | 111.3346 | -76.8693
-3.1857 | -153.7385 | -44.5794 | 137.0188 | 4.2334 | 111.3957 | -76.8693
-3.1868 | -153.7399 | -44.4571 | 136.8961 | 4.2319 | 111.2728 | -76.8699
-3.1868 | -153.7399 | -44.5794 | 137.0184 | 4.2319 | 111.3951 | -76.8699
-3.188 | -153.7412 | -44.5183 | 136.9568 | 4.2304 | 111.3333 | -76.8706
-3.1892 | -153.7427 | -44.5794 | 137.0174 | 4.2288 | 111.3937 | -76.8713
-3.1904 | -153.7441 | -44.5794 | 137.017 | 4.2273 | 111.393 | -76.872
-3.1904 | -153.7441 | -44.6406 | 137.0782 | 4.2273 | 111.4542 | -76.872
-3.1915 | -153.8501 | -44.7017 | 137.1039 | 4.2291 | 111.4622 | -76.9251
-3.1927 | -153.7468 | -44.824 | 137.2607 | 4.2243 | 111.6362 | -76.8734
-3.1927 | -153.7468 | -44.824 | 137.2607 | 4.2243 | 111.6362 | -76.8734
-3.1951 | -153.7496 | -44.9463 | 137.382 | 4.2213 | 111.7571 | -76.8748
-3.1962 | -153.751 | -44.7017 | 137.137 | 4.2198 | 111.5118 | -76.8755
-3.1962 | -153.751 | -44.7628 | 137.1981 | 4.2198 | 111.5729 | -76.8755
-3.1975 | -153.7524 | -44.7628 | 137.1976 | 4.2182 | 111.5722 | -76.8762
-3.1986 | -153.8585 | -44.8851 | 137.2845 | 4.22 | 111.6414 | -76.9293
-3.1998 | -153.7551 | -44.824 | 137.2579 | 4.2152 | 111.632 | -76.8776
-3.1998 | -153.7551 | -44.824 | 137.2579 | 4.2152 | 111.632 | -76.8776
-3.1998 | -153.6504 | -44.824 | 137.2928 | 4.212 | 111.6844 | -76.8252
-3.2009 | -153.8612 | -44.9463 | 137.3448 | 4.217 | 111.7013 | -76.9306
-3.2022 | -153.9936 | -45.0686 | 137.423 | 4.2195 | 111.7574 | -76.9968
-3.2033 | -153.995 | -44.9463 | 137.3002 | 4.2181 | 111.6344 | -76.9975
-3.2045 | -153.8654 | -44.8851 | 137.2822 | 4.2125 | 111.638 | -76.9327
-3.2045 | -153.9964 | -45.0075 | 137.361 | 4.2166 | 111.6949 | -76.9982
-3.2057 | -153.9978 | -44.5794 | 136.9324 | 4.215 | 111.2661 | -76.9989
-3.2057 | -153.9978 | -44.824 | 137.177 | 4.215 | 111.5107 | -76.9989
-3.2068 | -153.8682 | -44.6406 | 137.0368 | 4.2094 | 111.3921 | -76.9341
-3.208 | -153.8696 | -44.7017 | 137.0974 | 4.208 | 111.4525 | -76.9348
-3.208 | -153.8696 | -44.8851 | 137.2808 | 4.208 | 111.6359 | -76.9348
-3.2092 | -154.0019 | -44.7628 | 137.1144 | 4.2106 | 111.4474 | -77.001
-3.2104 | -154.0034 | -44.8851 | 137.2362 | 4.209 | 111.569 | -77.0017
-3.2104 | -154.0034 | -44.7628 | 137.1139 | 4.209 | 111.4467 | -77.0017
-3.2115 | -154.0047 | -44.824 | 137.1747 | 4.2075 | 111.5072 | -77.0024
-3.2127 | -153.8751 | -45.0686 | 137.4625 | 4.202 | 111.8166 | -76.9376
-3.2127 | -154.0061 | -44.9463 | 137.2965 | 4.2061 | 111.6289 | -77.003
-3.2139 | -153.8766 | -44.9463 | 137.3397 | 4.2004 | 111.6936 | -76.9383
-3.2151 | -154.0089 | -45.0686 | 137.4179 | 4.203 | 111.7497 | -77.0045
-3.2162 | -153.8793 | -44.7628 | 137.1553 | 4.1975 | 111.5087 | -76.9397
-3.2162 | -154.0103 | -44.9463 | 137.2951 | 4.2016 | 111.6268 | -77.0051
-3.2174 | -154.0116 | -44.7628 | 137.1112 | 4.2001 | 111.4426 | -77.0058
-3.2186 | -154.0131 | -45.0075 | 137.3554 | 4.1985 | 111.6866 | -77.0065
-3.2198 | -154.0145 | -44.8851 | 137.2325 | 4.1971 | 111.5635 | -77.0072
-3.2198 | -154.0145 | -44.9463 | 137.2937 | 4.1971 | 111.6247 | -77.0072
-3.2209 | -154.0158 | -44.8851 | 137.2321 | 4.1956 | 111.5628 | -77.0079
-3.2222 | -154.0173 | -45.0686 | 137.4151 | 4.1941 | 111.7456 | -77.0086
-3.2222 | -154.0173 | -45.0686 | 137.4151 | 4.1941 | 111.7456 | -77.0086
-3.2233 | -154.0186 | -45.0686 | 137.4147 | 4.1926 | 111.7449 | -77.0093
-3.2245 | -154.02 | -44.9463 | 137.2919 | 4.1911 | 111.6219 | -77.01
-3.2245 | -153.8891 | -44.8851 | 137.2743 | 4.1871 | 111.6262 | -76.9445
-3.2245 | -154.02 | -44.9463 | 137.2919 | 4.1911 | 111.6219 | -77.01
-3.2256 | -154.0214 | -44.9463 | 137.2914 | 4.1897 | 111.6212 | -77.0107
-3.2269 | -154.0228 | -45.0075 | 137.3522 | 4.1881 | 111.6817 | -77.0114
-3.228 | -154.0242 | -44.8851 | 137.2293 | 4.1867 | 111.5586 | -77.0121
-3.2292 | -154.0256 | -44.8851 | 137.2288 | 4.1852 | 111.5579 | -77.0128
-3.2292 | -154.0256 | -44.8851 | 137.2288 | 4.1852 | 111.5579 | -77.0128
-3.2304 | -154.1318 | -45.252 | 137.5603 | 4.1869 | 111.8717 | -77.0659
-3.2316 | -154.1332 | -45.0686 | 137.3765 | 4.1855 | 111.6876 | -77.0666
-3.2327 | -154.1345 | -44.9463 | 137.2537 | 4.184 | 111.5646 | -77.0673
-3.2327 | -154.1345 | -44.7628 | 137.0702 | 4.184 | 111.3811 | -77.0673
-3.2339 | -154.1359 | -44.9463 | 137.2533 | 4.1825 | 111.564 | -77.0679
-3.2339 | -154.1359 | -45.1298 | 137.4368 | 4.1825 | 111.7475 | -77.0679
-3.2351 | -154.1373 | -44.8851 | 137.1916 | 4.181 | 111.502 | -77.0687
-3.2363 | -154.1387 | -44.9463 | 137.2523 | 4.1796 | 111.5625 | -77.0694
-3.2363 | -154.1387 | -45.3132 | 137.6192 | 4.1796 | 111.9294 | -77.0694
-3.2374 | -154.1401 | -45.1909 | 137.4965 | 4.1781 | 111.8065 | -77.07
-3.2386 | -154.1415 | -45.0075 | 137.3126 | 4.1766 | 111.6223 | -77.0708
-3.2398 | -154.1429 | -44.9463 | 137.2509 | 4.1751 | 111.5604 | -77.0715
-3.241 | -154.2752 | -45.1298 | 137.3903 | 4.1777 | 111.6778 | -77.1376
-3.241 | -154.1443 | -45.1909 | 137.4951 | 4.1737 | 111.8044 | -77.0721
-3.2421 | -154.2766 | -45.1909 | 137.451 | 4.1763 | 111.7382 | -77.1383
-3.2433 | -154.2781 | -45.0686 | 137.3282 | 4.1747 | 111.6152 | -77.139
-3.2433 | -154.2781 | -45.3132 | 137.5728 | 4.1747 | 111.8598 | -77.139
-3.2445 | -154.2794 | -45.1298 | 137.3889 | 4.1733 | 111.6757 | -77.1397
-3.2445 | -154.2794 | -44.9463 | 137.2054 | 4.1733 | 111.4922 | -77.1397
-3.2469 | -154.2823 | -45.1298 | 137.388 | 4.1703 | 111.6743 | -77.1411
-3.2469 | -154.2823 | -44.9463 | 137.2045 | 4.1703 | 111.4908 | -77.1411
-3.248 | -154.2836 | -45.1909 | 137.4486 | 4.1689 | 111.7347 | -77.1418
-3.2492 | -154.285 | -45.0075 | 137.2648 | 4.1674 | 111.5506 | -77.1425
-3.2492 | -154.285 | -45.252 | 137.5093 | 4.1674 | 111.7951 | -77.1425
-3.2504 | -154.2864 | -45.0075 | 137.2643 | 4.166 | 111.5499 | -77.1432
-3.2504 | -154.2864 | -45.0686 | 137.3254 | 4.166 | 111.611 | -77.1432
-3.2516 | -154.1568 | -45.0686 | 137.3686 | 4.1604 | 111.6758 | -77.0784
-3.2527 | -154.2892 | -45.1909 | 137.4468 | 4.163 | 111.7319 | -77.1446
-3.2539 | -154.1596 | -45.1298 | 137.4289 | 4.1575 | 111.7356 | -77.0798
-3.2539 | -154.2906 | -45.1298 | 137.3852 | 4.1616 | 111.6701 | -77.1453
-3.2551 | -154.161 | -44.9463 | 137.2449 | 4.156 | 111.5514 | -77.0805
-3.2563 | -154.2934 | -45.252 | 137.5065 | 4.1586 | 111.7909 | -77.1467
-3.2574 | -154.2948 | -45.4355 | 137.6895 | 4.1572 | 111.9737 | -77.1474
-3.2574 | -154.2948 | -45.252 | 137.506 | 4.1572 | 111.7902 | -77.1474
-3.2586 | -154.2961 | -45.4355 | 137.6891 | 4.1557 | 111.973 | -77.1481
-3.2598 | -154.4024 | -45.4355 | 137.6536 | 4.1574 | 111.9199 | -77.2012
-3.2598 | -154.2976 | -45.1909 | 137.444 | 4.1542 | 111.7277 | -77.1488
-3.261 | -154.4038 | -45.1909 | 137.4086 | 4.156 | 111.6746 | -77.2019
-3.2621 | -154.4051 | -45.3132 | 137.5304 | 4.1546 | 111.7962 | -77.2026
-3.2621 | -154.3003 | -45.5578 | 137.81 | 4.1514 | 112.0932 | -77.1502
-3.2634 | -154.4066 | -45.5578 | 137.7745 | 4.1531 | 112.0401 | -77.2033
-3.2645 | -154.408 | -45.4967 | 137.713 | 4.1516 | 111.9783 | -77.204
-3.2645 | -154.408 | -45.4355 | 137.6518 | 4.1516 | 111.9171 | -77.204
-3.2657 | -154.4093 | -45.619 | 137.8348 | 4.1502 | 112.0999 | -77.2047
-3.2668 | -154.4107 | -45.7412 | 137.9566 | 4.1488 | 112.2215 | -77.2053
-3.2668 | -154.4107 | -45.619 | 137.8344 | 4.1488 | 112.0993 | -77.2053
-3.2681 | -154.4122 | -45.4967 | 137.7116 | 4.1473 | 111.9762 | -77.2061
-3.2692 | -154.4135 | -45.619 | 137.8334 | 4.1458 | 112.0978 | -77.2068
-3.2704 | -154.4149 | -45.7412 | 137.9552 | 4.1444 | 112.2194 | -77.2074
-3.2704 | -154.5459 | -45.619 | 137.7893 | 4.1484 | 112.0316 | -77.273
-3.2716 | -154.5474 | -45.6801 | 137.8499 | 4.1469 | 112.092 | -77.2737
-3.2728 | -154.5487 | -45.8635 | 138.0329 | 4.1455 | 112.2747 | -77.2744
-3.2739 | -154.5501 | -45.8635 | 138.0324 | 4.1441 | 112.274 | -77.2751
-3.2739 | -154.5501 | -45.8024 | 137.9713 | 4.1441 | 112.2129 | -77.2751
-3.2751 | -154.5515 | -45.7412 | 137.9096 | 4.1426 | 112.1511 | -77.2757
-3.2763 | -154.5529 | -45.7412 | 137.9092 | 4.1411 | 112.1503 | -77.2765
-3.2775 | -154.5543 | -45.7412 | 137.9087 | 4.1397 | 112.1496 | -77.2772
-3.2775 | -154.5543 | -45.5578 | 137.7253 | 4.1397 | 111.9662 | -77.2772
-3.2786 | -154.5557 | -45.4967 | 137.6637 | 4.1383 | 111.9045 | -77.2778
-3.2798 | -154.5571 | -45.6801 | 137.8467 | 4.1368 | 112.0871 | -77.2786
-3.2798 | -154.5571 | -45.619 | 137.7856 | 4.1368 | 112.026 | -77.2786
-3.281 | -154.5585 | -45.619 | 137.7851 | 4.1354 | 112.0253 | -77.2793
-3.2822 | -154.5599 | -45.7412 | 137.9068 | 4.1339 | 112.1469 | -77.2799
-3.2822 | -154.5599 | -45.8024 | 137.968 | 4.1339 | 112.2081 | -77.2799
-3.2833 | -154.5613 | -45.7412 | 137.9064 | 4.1325 | 112.1462 | -77.2806
-3.2845 | -154.5627 | -45.8024 | 137.9671 | 4.131 | 112.2066 | -77.2814
-3.2857 | -154.5641 | -45.619 | 137.7832 | 4.1296 | 112.0226 | -77.282
-3.2857 | -154.4331 | -45.5578 | 137.7657 | 4.1256 | 112.0269 | -77.2165
-3.2868 | -154.5655 | -45.5578 | 137.7216 | 4.1282 | 111.9607 | -77.2827
-3.2868 | -154.5655 | -45.619 | 137.7828 | 4.1282 | 112.0219 | -77.2827
-3.2881 | -154.5669 | -45.8024 | 137.9657 | 4.1267 | 112.2045 | -77.2835
-3.2892 | -154.4373 | -45.619 | 137.8255 | 4.1213 | 112.086 | -77.2186
-3.2904 | -154.5697 | -45.4967 | 137.6591 | 4.1239 | 111.8975 | -77.2848
-3.2904 | -154.5697 | -45.4967 | 137.6591 | 4.1239 | 111.8975 | -77.2848
-3.2915 | -154.571 | -45.6801 | 137.842 | 4.1225 | 112.0802 | -77.2855
-3.2928 | -154.5725 | -45.5578 | 137.7192 | 4.121 | 111.9572 | -77.2862
-3.2939 | -154.5739 | -45.619 | 137.78 | 4.1196 | 112.0177 | -77.2869
-3.2939 | -154.5739 | -45.6801 | 137.8411 | 4.1196 | 112.0788 | -77.2869
-3.2951 | -154.5752 | -45.8024 | 137.9629 | 4.1182 | 112.2004 | -77.2876
-3.2963 | -154.5767 | -45.619 | 137.779 | 4.1167 | 112.0163 | -77.2883
-3.2975 | -154.6829 | -45.619 | 137.7436 | 4.1185 | 111.9631 | -77.3415
-3.2975 | -154.6829 | -45.8635 | 137.9881 | 4.1185 | 112.2076 | -77.3415
-3.2986 | -154.6843 | -45.8635 | 137.9877 | 4.1171 | 112.207 | -77.3421
-3.2986 | -154.6843 | -45.8024 | 137.9266 | 4.1171 | 112.1459 | -77.3421
-3.2998 | -154.6857 | -45.5578 | 137.6815 | 4.1157 | 111.9006 | -77.3428
-3.301 | -154.6871 | -45.9247 | 138.0479 | 4.1142 | 112.2667 | -77.3436
-3.301 | -154.6871 | -45.9247 | 138.0479 | 4.1142 | 112.2667 | -77.3436
-3.3022 | -154.6885 | -45.8635 | 137.9863 | 4.1128 | 112.2049 | -77.3442
-3.3033 | -154.6899 | -45.8635 | 137.9858 | 4.1114 | 112.2042 | -77.3449
-3.3045 | -154.6912 | -45.8024 | 137.9243 | 4.11 | 112.1424 | -77.3456
-3.3045 | -154.6912 | -45.5578 | 137.6797 | 4.11 | 111.8978 | -77.3456
-3.3057 | -154.6927 | -45.619 | 137.7404 | 4.1085 | 111.9583 | -77.3463
-3.3069 | -154.6941 | -45.8635 | 137.9844 | 4.1071 | 112.2021 | -77.347
-3.3069 | -154.6941 | -45.8024 | 137.9233 | 4.1071 | 112.141 | -77.347
-3.308 | -154.8265 | -45.7412 | 137.818 | 4.1097 | 112.0136 | -77.4132
-3.3092 | -154.6969 | -45.9247 | 138.0447 | 4.1042 | 112.2619 | -77.3484
-3.3104 | -154.8293 | -45.9858 | 138.0616 | 4.1068 | 112.2567 | -77.4147
-3.3104 | -154.6983 | -45.9247 | 138.0442 | 4.1028 | 112.2612 | -77.3491
-3.3116 | -154.6996 | -46.047 | 138.1661 | 4.1015 | 112.3828 | -77.3498
-3.3127 | -154.701 | -45.9858 | 138.1044 | 4.1001 | 112.3209 | -77.3505
-3.3127 | -154.8321 | -45.8024 | 137.8773 | 4.104 | 112.072 | -77.416
-3.3139 | -154.8335 | -46.1082 | 138.1826 | 4.1025 | 112.377 | -77.4168
-3.3151 | -154.8349 | -45.9247 | 137.9987 | 4.1012 | 112.1928 | -77.4175
-3.3151 | -154.8349 | -45.9247 | 137.9987 | 4.1012 | 112.1928 | -77.4175
-3.3163 | -154.8363 | -46.1693 | 138.2428 | 4.0998 | 112.4368 | -77.4181
-3.3186 | -154.8391 | -45.9247 | 137.9973 | 4.0969 | 112.1907 | -77.4196
-3.3198 | -154.9454 | -45.9858 | 138.0229 | 4.0987 | 112.1987 | -77.4727
-3.3198 | -154.8405 | -46.047 | 138.1191 | 4.0955 | 112.3123 | -77.4203
-3.321 | -154.9468 | -45.9247 | 137.9614 | 4.0972 | 112.1369 | -77.4734
-3.3222 | -154.9482 | -45.9858 | 138.022 | 4.0958 | 112.1973 | -77.4741
-3.3222 | -154.9482 | -46.1693 | 138.2055 | 4.0958 | 112.3808 | -77.4741
-3.3233 | -154.9496 | -46.1693 | 138.205 | 4.0944 | 112.3801 | -77.4748
-3.3245 | -154.951 | -46.1693 | 138.2046 | 4.0931 | 112.3794 | -77.4755
-3.3245 | -154.951 | -46.1693 | 138.2046 | 4.0931 | 112.3794 | -77.4755
-3.3257 | -154.9524 | -46.2916 | 138.3264 | 4.0916 | 112.501 | -77.4762
-3.3269 | -154.9538 | -46.5974 | 138.6317 | 4.0902 | 112.8061 | -77.4769
-3.3269 | -154.9538 | -46.1693 | 138.2036 | 4.0902 | 112.378 | -77.4769
-3.328 | -154.9552 | -46.5362 | 138.5701 | 4.0888 | 112.7442 | -77.4776
-3.3292 | -154.9565 | -46.1693 | 138.2027 | 4.0874 | 112.3766 | -77.4783
-3.3292 | -154.9565 | -46.5974 | 138.6308 | 4.0874 | 112.8047 | -77.4783
-3.3304 | -154.958 | -46.5362 | 138.5691 | 4.086 | 112.7428 | -77.479
-3.3316 | -154.9594 | -46.2304 | 138.2629 | 4.0846 | 112.4363 | -77.4797
-3.3316 | -154.9594 | -46.1082 | 138.1407 | 4.0846 | 112.3141 | -77.4797
-3.3327 | -154.9608 | -46.1082 | 138.1402 | 4.0832 | 112.3134 | -77.4804
-3.334 | -154.9622 | -46.2916 | 138.3231 | 4.0818 | 112.4961 | -77.4811
-3.334 | -154.9622 | -46.4139 | 138.4454 | 4.0818 | 112.6184 | -77.4811
-3.3351 | -154.9636 | -46.475 | 138.5061 | 4.0804 | 112.6788 | -77.4818
-3.3363 | -154.965 | -46.5974 | 138.628 | 4.079 | 112.8005 | -77.4825
-3.3374 | -154.9663 | -46.5974 | 138.6276 | 4.0776 | 112.7998 | -77.4832
-3.3374 | -155.2023 | -46.5362 | 138.4877 | 4.0847 | 112.6206 | -77.6012
-3.3387 | -154.9678 | -46.5362 | 138.5659 | 4.0762 | 112.7379 | -77.4839
-3.3398 | -154.9692 | -46.2916 | 138.3208 | 4.0748 | 112.4926 | -77.4846
-3.3398 | -154.9692 | -46.2304 | 138.2596 | 4.0748 | 112.4314 | -77.4846
-3.341 | -154.9706 | -46.4139 | 138.4426 | 4.0735 | 112.6142 | -77.4853
-3.3422 | -154.972 | -46.2916 | 138.3199 | 4.072 | 112.4912 | -77.486
-3.3422 | -154.972 | -46.2916 | 138.3199 | 4.072 | 112.4912 | -77.486
-3.3434 | -154.9734 | -46.5974 | 138.6252 | 4.0706 | 112.7963 | -77.4867
-3.3445 | -154.9748 | -46.5974 | 138.6247 | 4.0693 | 112.7956 | -77.4874
-3.3445 | -154.9748 | -46.4139 | 138.4412 | 4.0693 | 112.6121 | -77.4874
-3.3457 | -154.9762 | -46.2304 | 138.2573 | 4.0679 | 112.4279 | -77.4881
-3.3469 | -154.9776 | -46.5362 | 138.5626 | 4.0665 | 112.733 | -77.4888
-3.3469 | -155.2136 | -46.475 | 138.4227 | 4.0735 | 112.5538 | -77.6068
-3.3481 | -154.979 | -46.4139 | 138.4398 | 4.0651 | 112.61 | -77.4895
-3.3492 | -155.2164 | -46.6585 | 138.6053 | 4.0708 | 112.7359 | -77.6082
-3.3504 | -155.2178 | -46.475 | 138.4213 | 4.0693 | 112.5517 | -77.6089
-3.3504 | -154.9818 | -46.5362 | 138.5612 | 4.0623 | 112.7309 | -77.4909
-3.3516 | -154.9832 | -46.5974 | 138.6219 | 4.0609 | 112.7914 | -77.4916
-3.3516 | -154.9832 | -46.5362 | 138.5607 | 4.0609 | 112.7302 | -77.4916
-3.3528 | -154.9846 | -46.6585 | 138.6826 | 4.0596 | 112.8518 | -77.4923
-3.3539 | -155.222 | -46.5362 | 138.4811 | 4.0652 | 112.6108 | -77.611
-3.3551 | -155.2234 | -46.6585 | 138.603 | 4.0638 | 112.7324 | -77.6117
-3.3551 | -155.2234 | -46.5974 | 138.5419 | 4.0638 | 112.6713 | -77.6117
-3.3563 | -155.2248 | -46.5974 | 138.5414 | 4.0624 | 112.6706 | -77.6124
-3.3575 | -155.2262 | -46.6585 | 138.602 | 4.0611 | 112.731 | -77.6131
-3.3587 | -155.2277 | -46.6585 | 138.6015 | 4.0596 | 112.7303 | -77.6138
-3.3587 | -155.2277 | -46.5362 | 138.4792 | 4.0596 | 112.608 | -77.6138
-3.3598 | -155.229 | -46.7196 | 138.6622 | 4.0583 | 112.7907 | -77.6145
-3.361 | -155.2304 | -46.6585 | 138.6006 | 4.0569 | 112.7289 | -77.6152
-3.361 | -155.2304 | -46.5974 | 138.5395 | 4.0569 | 112.6678 | -77.6152
-3.3621 | -155.2318 | -46.4139 | 138.3556 | 4.0556 | 112.4836 | -77.6159
-3.3634 | -155.2333 | -46.2916 | 138.2328 | 4.0541 | 112.3606 | -77.6166
-3.3634 | -155.2333 | -46.475 | 138.4162 | 4.0541 | 112.544 | -77.6166
-3.3645 | -155.2346 | -46.2916 | 138.2323 | 4.0528 | 112.3599 | -77.6173
-3.3657 | -155.3409 | -46.4139 | 138.3192 | 4.0545 | 112.429 | -77.6705
-3.3669 | -155.3424 | -46.475 | 138.3798 | 4.0531 | 112.4894 | -77.6712
-3.3669 | -155.3424 | -46.5362 | 138.441 | 4.0531 | 112.5506 | -77.6712
-3.3681 | -155.3438 | -46.475 | 138.3793 | 4.0518 | 112.4887 | -77.6719
-3.3692 | -155.3451 | -46.6585 | 138.5624 | 4.0504 | 112.6715 | -77.6726
-3.3704 | -155.3465 | -46.6585 | 138.5619 | 4.0491 | 112.6708 | -77.6733
-3.3704 | -155.3465 | -46.5974 | 138.5008 | 4.0491 | 112.6097 | -77.6733
-3.3716 | -155.348 | -46.7808 | 138.6837 | 4.0476 | 112.7924 | -77.674
-3.3728 | -155.3494 | -46.5362 | 138.4387 | 4.0463 | 112.5471 | -77.6747
-3.3728 | -155.3494 | -46.475 | 138.3775 | 4.0463 | 112.4859 | -77.6747
-3.3739 | -155.3508 | -46.4139 | 138.3159 | 4.0449 | 112.4241 | -77.6754
-3.3739 | -155.3508 | -46.7196 | 138.6216 | 4.0449 | 112.7298 | -77.6754
-3.3763 | -155.3536 | -46.7808 | 138.6819 | 4.0422 | 112.7896 | -77.6768
-3.3763 | -155.3536 | -46.7808 | 138.6819 | 4.0422 | 112.7896 | -77.6768
-3.3775 | -155.355 | -46.5974 | 138.498 | 4.0408 | 112.6055 | -77.6775
-3.3786 | -155.3564 | -46.6585 | 138.5586 | 4.0395 | 112.6659 | -77.6782
-3.3786 | -155.4875 | -46.5974 | 138.4538 | 4.0434 | 112.5392 | -77.7438
-3.3799 | -155.3578 | -46.5362 | 138.4359 | 4.0381 | 112.5429 | -77.6789
-3.3799 | -155.3578 | -46.7196 | 138.6193 | 4.0381 | 112.7263 | -77.6789
-3.381 | -155.3592 | -46.7808 | 138.68 | 4.0367 | 112.7868 | -77.6796
-3.3822 | -155.4917 | -46.7808 | 138.6358 | 4.0393 | 112.7205 | -77.7459
-3.3834 | -155.4932 | -46.8419 | 138.6964 | 4.0378 | 112.7809 | -77.7466
-3.3846 | -155.4946 | -47.0866 | 138.9407 | 4.0365 | 113.0249 | -77.7473
-3.3846 | -155.4946 | -46.8419 | 138.696 | 4.0365 | 112.7802 | -77.7473
-3.3857 | -155.496 | -46.7808 | 138.6344 | 4.0352 | 112.7184 | -77.748
-3.3869 | -155.4973 | -46.9643 | 138.8175 | 4.0338 | 112.9012 | -77.7487
-3.3869 | -155.4973 | -46.9031 | 138.7563 | 4.0338 | 112.84 | -77.7487
-3.3881 | -155.4988 | -46.9031 | 138.7558 | 4.0324 | 112.8393 | -77.7494
-3.3892 | -155.5002 | -46.8419 | 138.6941 | 4.0311 | 112.7774 | -77.7501
-3.3904 | -155.5016 | -46.9031 | 138.7548 | 4.0297 | 112.8379 | -77.7508
-3.3904 | -155.5016 | -46.9643 | 138.816 | 4.0297 | 112.8991 | -77.7508
-3.3916 | -155.503 | -46.8419 | 138.6932 | 4.0283 | 112.776 | -77.7515
-3.3928 | -155.5044 | -46.9643 | 138.8151 | 4.027 | 112.8977 | -77.7522
-3.3939 | -155.5058 | -46.9031 | 138.7534 | 4.0256 | 112.8358 | -77.7529
-3.3939 | -155.5058 | -46.8419 | 138.6922 | 4.0256 | 112.7746 | -77.7529
-3.3951 | -155.6121 | -47.0255 | 138.8404 | 4.0274 | 112.905 | -77.8061
-3.3963 | -155.6136 | -47.0255 | 138.8399 | 4.026 | 112.9043 | -77.8068
-3.3975 | -155.615 | -46.9031 | 138.717 | 4.0247 | 112.7812 | -77.8075
-3.3975 | -155.615 | -47.27 | 139.0839 | 4.0247 | 113.1481 | -77.8075
-3.3986 | -155.6164 | -47.1478 | 138.9613 | 4.0233 | 113.0252 | -77.8082
-3.3986 | -155.6164 | -47.0255 | 138.839 | 4.0233 | 112.9029 | -77.8082
-3.401 | -155.6192 | -47.0255 | 138.838 | 4.0206 | 112.9015 | -77.8096
-3.401 | -155.6192 | -46.9643 | 138.7768 | 4.0206 | 112.8403 | -77.8096
-3.4022 | -155.6206 | -46.7808 | 138.5929 | 4.0193 | 112.6561 | -77.8103
-3.4022 | -155.6206 | -47.0866 | 138.8987 | 4.0193 | 112.9619 | -77.8103
-3.4033 | -155.622 | -46.8419 | 138.6535 | 4.0179 | 112.7165 | -77.811
-3.4046 | -155.6234 | -46.9031 | 138.7142 | 4.0165 | 112.777 | -77.8117
-3.4057 | -155.6248 | -46.9031 | 138.7138 | 4.0152 | 112.7763 | -77.8124
-3.4057 | -155.6248 | -47.0255 | 138.8362 | 4.0152 | 112.8987 | -77.8124
-3.4069 | -155.6262 | -46.9031 | 138.7133 | 4.0139 | 112.7756 | -77.8131
-3.4081 | -155.6277 | -46.8419 | 138.6516 | 4.0125 | 112.7137 | -77.8138
-3.4081 | -155.6277 | -46.9031 | 138.7128 | 4.0125 | 112.7749 | -77.8138
-3.4093 | -155.6291 | -46.7808 | 138.59 | 4.0112 | 112.6519 | -77.8145
-3.4104 | -155.6304 | -47.3312 | 139.14 | 4.0099 | 113.2016 | -77.8152
-3.4116 | -155.6318 | -47.0255 | 138.8338 | 4.0085 | 112.8952 | -77.8159
-3.4116 | -155.6318 | -46.9643 | 138.7726 | 4.0085 | 112.834 | -77.8159
-3.4128 | -155.6333 | -46.9031 | 138.7109 | 4.0071 | 112.7721 | -77.8166
-3.414 | -155.6347 | -47.0255 | 138.8329 | 4.0058 | 112.8938 | -77.8173
-3.4151 | -155.6361 | -46.9643 | 138.7712 | 4.0045 | 112.8319 | -77.818
-3.4151 | -155.6361 | -47.1478 | 138.9547 | 4.0045 | 113.0154 | -77.818
-3.4163 | -155.6375 | -47.0255 | 138.8319 | 4.0031 | 112.8923 | -77.8188
-3.4175 | -155.6389 | -47.0255 | 138.8315 | 4.0018 | 112.8916 | -77.8195
-3.4175 | -155.7701 | -47.3312 | 139.0934 | 4.0056 | 113.1317 | -77.8851
-3.4187 | -155.6403 | -47.2089 | 139.0144 | 4.0005 | 113.0744 | -77.8201
-3.4187 | -155.7715 | -47.1478 | 138.9096 | 4.0043 | 112.9477 | -77.8857
-3.4198 | -155.7729 | -47.1478 | 138.9091 | 4.003 | 112.947 | -77.8864
-3.421 | -155.6431 | -47.0866 | 138.8912 | 3.9978 | 112.9506 | -77.8216
-3.4222 | -155.6445 | -46.9031 | 138.7072 | 3.9965 | 112.7664 | -77.8223
-3.4234 | -155.7771 | -47.2089 | 138.9688 | 3.999 | 113.0059 | -77.8886
-3.4246 | -155.7786 | -47.2089 | 138.9683 | 3.9976 | 113.0052 | -77.8893
-3.4246 | -155.7786 | -47.2089 | 138.9683 | 3.9976 | 113.0052 | -77.8893
-3.4257 | -155.78 | -47.2089 | 138.9678 | 3.9963 | 113.0045 | -77.89
-3.4257 | -155.78 | -47.1478 | 138.9067 | 3.9963 | 112.9434 | -77.89
-3.4269 | -155.7814 | -47.2089 | 138.9674 | 3.995 | 113.0038 | -77.8907
-3.4281 | -155.7827 | -47.3923 | 139.1503 | 3.9937 | 113.1865 | -77.8914
-3.4281 | -155.7827 | -47.2089 | 138.9669 | 3.9937 | 113.0031 | -77.8914
-3.4293 | -155.7842 | -47.2089 | 138.9664 | 3.9923 | 113.0024 | -77.8921
-3.4304 | -155.7856 | -47.4535 | 139.2106 | 3.991 | 113.2463 | -77.8928
-3.4304 | -155.7856 | -47.3312 | 139.0883 | 3.991 | 113.124 | -77.8928
-3.4316 | -155.787 | -47.2089 | 138.9655 | 3.9897 | 113.001 | -77.8935
-3.4328 | -155.7884 | -47.1478 | 138.9039 | 3.9883 | 112.9392 | -77.8942
-3.434 | -155.8948 | -47.1478 | 138.8685 | 3.99 | 112.886 | -77.9474
-3.4351 | -155.8962 | -47.1478 | 138.868 | 3.9887 | 112.8853 | -77.9481
-3.4351 | -155.8962 | -47.3312 | 139.0514 | 3.9887 | 113.0687 | -77.9481
-3.4363 | -155.7926 | -47.0255 | 138.7802 | 3.9844 | 112.8148 | -77.8963
-3.4375 | -155.899 | -47.2089 | 138.9282 | 3.9861 | 112.945 | -77.9495
-3.4375 | -155.7941 | -47.0866 | 138.8408 | 3.983 | 112.8752 | -77.897
-3.4387 | -155.7955 | -47.27 | 139.0238 | 3.9817 | 113.0579 | -77.8977
-3.4387 | -155.7955 | -47.2089 | 138.9627 | 3.9817 | 112.9968 | -77.8977
-3.441 | -155.7982 | -47.1478 | 138.9007 | 3.9791 | 112.9343 | -77.8991
-3.4422 | -155.7997 | -47.1478 | 138.9002 | 3.9777 | 112.9336 | -77.8998
-3.4422 | -155.7997 | -47.1478 | 138.9002 | 3.9777 | 112.9336 | -77.8998
-3.4434 | -155.8011 | -47.1478 | 138.8997 | 3.9764 | 112.9329 | -77.9005
-3.4445 | -155.8025 | -47.27 | 139.0214 | 3.9751 | 113.0544 | -77.9012
-3.4458 | -155.8039 | -47.1478 | 138.8988 | 3.9738 | 112.9314 | -77.902
-3.4458 | -155.9089 | -47.3923 | 139.1083 | 3.9768 | 113.1234 | -77.9545
-3.4469 | -155.9103 | -47.2089 | 138.9244 | 3.9755 | 112.9393 | -77.9552
-3.4481 | -155.9117 | -47.2089 | 138.9239 | 3.9742 | 112.9387 | -77.9558
-3.4493 | -155.9132 | -47.27 | 138.9845 | 3.9729 | 112.999 | -77.9566
-3.4493 | -155.9132 | -47.3923 | 139.1068 | 3.9729 | 113.1213 | -77.9566
-3.4505 | -155.9145 | -47.3312 | 139.0453 | 3.9716 | 113.0595 | -77.9573
-3.4516 | -155.9159 | -47.2089 | 138.9225 | 3.9703 | 112.9365 | -77.958
-3.4528 | -155.9173 | -47.5147 | 139.2279 | 3.969 | 113.2416 | -77.9587
-3.4528 | -155.9173 | -47.5758 | 139.289 | 3.969 | 113.3027 | -77.9587
-3.454 | -155.9188 | -47.637 | 139.3497 | 3.9676 | 113.3632 | -77.9594
-3.4552 | -156.0514 | -47.637 | 139.3055 | 3.9701 | 113.2969 | -78.0257
-3.4563 | -155.9216 | -47.8204 | 139.5321 | 3.965 | 113.5452 | -77.9608
-3.4563 | -156.0528 | -47.5147 | 139.1827 | 3.9688 | 113.1739 | -78.0264
-3.4575 | -156.0543 | -47.637 | 139.3045 | 3.9675 | 113.2955 | -78.0271
-3.4587 | -156.0557 | -47.8204 | 139.4874 | 3.9662 | 113.4782 | -78.0278
-3.4587 | -156.0557 | -47.7592 | 139.4262 | 3.9662 | 113.417 | -78.0278
-3.4599 | -156.0571 | -47.637 | 139.3036 | 3.9649 | 113.2941 | -78.0285
-3.461 | -156.0584 | -47.7592 | 139.4253 | 3.9636 | 113.4156 | -78.0292
-3.4622 | -156.0599 | -47.8204 | 139.486 | 3.9622 | 113.476 | -78.03
-3.4622 | -156.0599 | -47.6981 | 139.3637 | 3.9622 | 113.3537 | -78.03
-3.4634 | -156.0613 | -47.5758 | 139.241 | 3.961 | 113.2308 | -78.0306
-3.4645 | -156.0627 | -47.7592 | 139.4239 | 3.9597 | 113.4135 | -78.0313
-3.4658 | -156.1692 | -47.6981 | 139.3273 | 3.9614 | 113.2991 | -78.0846
-3.4658 | -156.0642 | -47.5758 | 139.24 | 3.9583 | 113.2293 | -78.0321
-3.4669 | -156.0655 | -47.8815 | 139.5453 | 3.957 | 113.5343 | -78.0328
-3.4681 | -156.0669 | -47.6981 | 139.3614 | 3.9558 | 113.3502 | -78.0335
-3.4692 | -156.1733 | -48.0039 | 139.6317 | 3.9575 | 113.6028 | -78.0867
-3.4692 | -156.1733 | -47.7592 | 139.387 | 3.9575 | 113.3581 | -78.0867
-3.4705 | -156.1748 | -47.8204 | 139.4477 | 3.9562 | 113.4186 | -78.0874
-3.4716 | -156.1762 | -47.8204 | 139.4473 | 3.9549 | 113.4179 | -78.0881
-3.4716 | -156.0712 | -47.9427 | 139.6046 | 3.9519 | 113.5927 | -78.0356
-3.4728 | -156.0726 | -47.6981 | 139.3595 | 3.9506 | 113.3474 | -78.0363
-3.474 | -156.074 | -47.8204 | 139.4813 | 3.9492 | 113.469 | -78.037
-3.474 | -156.1791 | -47.8204 | 139.4463 | 3.9522 | 113.4165 | -78.0895
-3.4752 | -156.1804 | -47.7592 | 139.3847 | 3.951 | 113.3546 | -78.0902
-3.4763 | -156.1818 | -47.5758 | 139.2008 | 3.9497 | 113.1705 | -78.0909
-3.4775 | -156.1832 | -47.5758 | 139.2003 | 3.9484 | 113.1698 | -78.0916
-3.4775 | -156.1832 | -47.8204 | 139.4449 | 3.9484 | 113.4144 | -78.0916
-3.4787 | -156.1847 | -47.8204 | 139.4444 | 3.9471 | 113.4137 | -78.0923
-3.4799 | -156.1861 | -47.637 | 139.2606 | 3.9458 | 113.2296 | -78.093
-3.4799 | -156.1861 | -47.6981 | 139.3217 | 3.9458 | 113.2907 | -78.093
-3.481 | -156.1875 | -47.5758 | 139.1989 | 3.9445 | 113.1677 | -78.0937
-3.4822 | -156.1889 | -47.8204 | 139.443 | 3.9433 | 113.4116 | -78.0944
-3.4834 | -156.1903 | -47.7592 | 139.3814 | 3.9419 | 113.3496 | -78.0952
-3.4846 | -156.323 | -47.7592 | 139.3371 | 3.9444 | 113.2833 | -78.1615
-3.4846 | -156.1917 | -47.4535 | 139.0752 | 3.9406 | 113.0432 | -78.0959
-3.4857 | -156.1931 | -47.637 | 139.2582 | 3.9394 | 113.226 | -78.0966
-3.4857 | -156.3244 | -47.5758 | 139.1533 | 3.9431 | 113.0992 | -78.1622
-3.487 | -156.3259 | -47.5758 | 139.1528 | 3.9418 | 113.0985 | -78.1629
-3.4881 | -156.196 | -47.5758 | 139.1961 | 3.9368 | 113.1634 | -78.098
-3.4893 | -156.1974 | -47.637 | 139.2568 | 3.9355 | 113.2239 | -78.0987
-3.4905 | -156.3301 | -47.7592 | 139.3348 | 3.9379 | 113.2797 | -78.1651
-3.4905 | -156.1988 | -47.8204 | 139.4397 | 3.9342 | 113.4066 | -78.0994
-3.4916 | -156.2002 | -47.6981 | 139.317 | 3.9329 | 113.2836 | -78.1001
-3.4916 | -156.2002 | -47.637 | 139.2559 | 3.9329 | 113.2225 | -78.1001
-3.4928 | -156.2016 | -47.6981 | 139.3165 | 3.9316 | 113.2829 | -78.1008
-3.494 | -156.203 | -47.7592 | 139.3771 | 3.9304 | 113.3433 | -78.1015
-3.494 | -156.203 | -47.6981 | 139.316 | 3.9304 | 113.2822 | -78.1015
-3.4952 | -156.3358 | -47.7592 | 139.3329 | 3.9328 | 113.2769 | -78.1679
-3.4963 | -156.2059 | -47.5147 | 139.1317 | 3.9278 | 113.0974 | -78.1029
-3.4975 | -156.3385 | -47.7592 | 139.332 | 3.9303 | 113.2755 | -78.1693
-3.4975 | -156.3385 | -47.637 | 139.2098 | 3.9303 | 113.1533 | -78.1693
-3.4987 | -156.3399 | -47.8815 | 139.4538 | 3.929 | 113.3971 | -78.17
-3.4999 | -156.3414 | -47.9427 | 139.5145 | 3.9277 | 113.4576 | -78.1707
-3.4999 | -156.3414 | -47.9427 | 139.5145 | 3.9277 | 113.4576 | -78.1707
-3.501 | -156.4478 | -47.8815 | 139.4178 | 3.9294 | 113.3432 | -78.2239
-3.5022 | -156.4492 | -48.0039 | 139.5398 | 3.9282 | 113.4649 | -78.2246
-3.5034 | -156.4507 | -48.1262 | 139.6616 | 3.9268 | 113.5864 | -78.2254
-3.5034 | -156.4507 | -48.1262 | 139.6616 | 3.9268 | 113.5864 | -78.2254
-3.5046 | -156.4521 | -47.9427 | 139.4776 | 3.9256 | 113.4023 | -78.226
-3.5046 | -156.4521 | -48.1262 | 139.6611 | 3.9256 | 113.5858 | -78.226
-3.5057 | -156.4535 | -48.065 | 139.5994 | 3.9243 | 113.5239 | -78.2267
-3.5069 | -156.4549 | -48.0039 | 139.5379 | 3.9231 | 113.4621 | -78.2274
-3.5081 | -156.4564 | -48.1262 | 139.6597 | 3.9217 | 113.5836 | -78.2282
-3.5093 | -156.4577 | -48.3707 | 139.9037 | 3.9205 | 113.8274 | -78.2289
-3.5093 | -156.4577 | -48.2484 | 139.7814 | 3.9205 | 113.7051 | -78.2289
-3.5104 | -156.4591 | -48.493 | 140.0256 | 3.9192 | 113.949 | -78.2296
-3.5104 | -156.4591 | -48.3096 | 139.8422 | 3.9192 | 113.7656 | -78.2296
-3.5117 | -156.4606 | -48.2484 | 139.7805 | 3.9179 | 113.7037 | -78.2303
-3.5128 | -156.462 | -48.4319 | 139.9635 | 3.9166 | 113.8865 | -78.231
-3.514 | -156.4634 | -48.4319 | 139.963 | 3.9154 | 113.8858 | -78.2317
-3.514 | -156.4634 | -48.3096 | 139.8407 | 3.9154 | 113.7635 | -78.2317
-3.5151 | -156.4648 | -48.3707 | 139.9014 | 3.9141 | 113.8239 | -78.2324
-3.5151 | -156.4648 | -48.4319 | 139.9626 | 3.9141 | 113.8851 | -78.2324
-3.5164 | -156.4663 | -48.5542 | 140.0844 | 3.9128 | 114.0067 | -78.2331
-3.5175 | -156.4677 | -48.4319 | 139.9616 | 3.9116 | 113.8837 | -78.2338
-3.5187 | -156.469 | -48.6765 | 140.2058 | 3.9103 | 114.1276 | -78.2345
-3.5187 | -156.469 | -48.4319 | 139.9612 | 3.9103 | 113.883 | -78.2345
-3.5199 | -156.4705 | -48.3707 | 139.8995 | 3.909 | 113.821 | -78.2353
-3.5199 | -156.4705 | -48.3096 | 139.8384 | 3.909 | 113.7599 | -78.2353
-3.5211 | -156.4719 | -48.3096 | 139.8379 | 3.9078 | 113.7592 | -78.236
-3.5234 | -156.4747 | -48.493 | 140.0204 | 3.9053 | 113.9413 | -78.2373
-3.5234 | -156.4747 | -48.4319 | 139.9593 | 3.9053 | 113.8802 | -78.2373
-3.5234 | -156.606 | -48.4319 | 139.9155 | 3.909 | 113.8145 | -78.303
-3.5246 | -156.6075 | -48.3707 | 139.8538 | 3.9077 | 113.7525 | -78.3038
-3.5258 | -156.4776 | -48.493 | 140.0194 | 3.9027 | 113.9398 | -78.2388
-3.5258 | -156.4776 | -48.493 | 140.0194 | 3.9027 | 113.9398 | -78.2388
-3.5258 | -156.4776 | -48.4319 | 139.9583 | 3.9027 | 113.8787 | -78.2388
-3.5269 | -156.6103 | -48.3707 | 139.8529 | 3.9052 | 113.7512 | -78.3051
-3.5281 | -156.6118 | -48.5542 | 140.0359 | 3.9039 | 113.9339 | -78.3059
-3.5293 | -156.6132 | -48.1873 | 139.6685 | 3.9026 | 113.5663 | -78.3066
-3.5293 | -156.6132 | -48.6154 | 140.0966 | 3.9026 | 113.9944 | -78.3066
-3.5305 | -156.6145 | -48.5542 | 140.035 | 3.9014 | 113.9325 | -78.3073
-3.5316 | -156.6159 | -48.5542 | 140.0345 | 3.9002 | 113.9318 | -78.308
-3.5328 | -156.6174 | -48.493 | 139.9728 | 3.8988 | 113.8699 | -78.3087
-3.5328 | -156.6174 | -48.6154 | 140.0952 | 3.8988 | 113.9923 | -78.3087
-3.5328 | -156.6174 | -48.6154 | 140.0952 | 3.8988 | 113.9923 | -78.3087
-3.534 | -156.6188 | -48.7376 | 140.2169 | 3.8976 | 114.1138 | -78.3094
-3.5352 | -156.6202 | -48.7376 | 140.2165 | 3.8964 | 114.1131 | -78.3101
-3.5352 | -156.7253 | -48.7376 | 140.1814 | 3.8993 | 114.0606 | -78.3626
-3.5364 | -156.7268 | -48.6154 | 140.0587 | 3.898 | 113.9376 | -78.3634
-3.5375 | -156.7282 | -48.7376 | 140.1805 | 3.8968 | 114.0591 | -78.3641
-3.5387 | -156.7295 | -48.5542 | 139.9966 | 3.8956 | 113.875 | -78.3648
-3.5387 | -156.6245 | -48.8599 | 140.3373 | 3.8926 | 114.2333 | -78.3122
-3.5398 | -156.7309 | -48.6765 | 140.1185 | 3.8943 | 113.9966 | -78.3655
-3.5411 | -156.7324 | -48.6154 | 140.0569 | 3.893 | 113.9348 | -78.3662
-3.5411 | -156.7324 | -48.7376 | 140.1791 | 3.893 | 114.057 | -78.3662
-3.5422 | -156.7338 | -48.6154 | 140.0564 | 3.8918 | 113.9341 | -78.3669
-3.5434 | -156.7352 | -48.6154 | 140.0559 | 3.8906 | 113.9334 | -78.3676
-3.5434 | -156.7352 | -48.6765 | 140.117 | 3.8906 | 113.9945 | -78.3676
-3.5446 | -156.8418 | -48.6154 | 140.0204 | 3.8922 | 113.8801 | -78.4209
-3.5458 | -156.7381 | -48.7376 | 140.1772 | 3.888 | 114.0542 | -78.369
-3.5469 | -156.8446 | -48.7376 | 140.1417 | 3.8898 | 114.0009 | -78.4223
-3.5469 | -156.7395 | -48.6154 | 140.0545 | 3.8868 | 113.9313 | -78.3697
-3.5481 | -156.846 | -48.6154 | 140.019 | 3.8885 | 113.878 | -78.423
-3.5493 | -156.8474 | -48.8599 | 140.263 | 3.8872 | 114.1218 | -78.4237
-3.5493 | -156.7423 | -48.8599 | 140.2981 | 3.8843 | 114.1743 | -78.3712
-3.5505 | -156.7437 | -48.6765 | 140.1142 | 3.883 | 113.9902 | -78.3719
-3.5505 | -156.7437 | -48.7376 | 140.1753 | 3.883 | 114.0513 | -78.3719
-3.5516 | -156.7451 | -48.7988 | 140.236 | 3.8818 | 114.1118 | -78.3726
-3.5529 | -156.7466 | -48.7376 | 140.1743 | 3.8805 | 114.0499 | -78.3733
-3.5529 | -156.8517 | -48.7376 | 140.1393 | 3.8835 | 113.9973 | -78.4259
-3.554 | -156.8531 | -48.5542 | 139.9554 | 3.8822 | 113.8132 | -78.4266
-3.5552 | -156.8545 | -48.7376 | 140.1384 | 3.881 | 113.996 | -78.4272
-3.5552 | -156.8545 | -48.7988 | 140.1996 | 3.881 | 114.0572 | -78.4272
-3.5563 | -156.8559 | -48.8599 | 140.2602 | 3.8798 | 114.1176 | -78.4279
-3.5576 | -156.8574 | -48.8599 | 140.2597 | 3.8785 | 114.1168 | -78.4287
-3.5576 | -156.8574 | -48.6154 | 140.0152 | 3.8785 | 113.8723 | -78.4287
-3.5587 | -156.8588 | -48.9822 | 140.3815 | 3.8773 | 114.2384 | -78.4294
-3.5587 | -156.8588 | -48.7988 | 140.1981 | 3.8773 | 114.055 | -78.4294
-3.5599 | -156.8602 | -48.9822 | 140.3811 | 3.8761 | 114.2377 | -78.4301
-3.5611 | -156.8616 | -48.9822 | 140.3806 | 3.8748 | 114.237 | -78.4308
-3.5623 | -156.863 | -48.9211 | 140.319 | 3.8735 | 114.1752 | -78.4315
-3.5623 | -156.863 | -48.9211 | 140.319 | 3.8735 | 114.1752 | -78.4315
-3.5646 | -156.9972 | -48.9211 | 140.2743 | 3.8748 | 114.1081 | -78.4986
-3.5658 | -156.9987 | -48.8599 | 140.2126 | 3.8735 | 114.0462 | -78.4993
-3.5658 | -156.9987 | -49.0434 | 140.3961 | 3.8735 | 114.2297 | -78.4993
-3.5669 | -157.0001 | -48.8599 | 140.2121 | 3.8723 | 114.0455 | -78.5
-3.5681 | -157.0015 | -48.9211 | 140.2729 | 3.8711 | 114.106 | -78.5007
-3.5681 | -157.0015 | -48.9822 | 140.334 | 3.8711 | 114.1671 | -78.5007
-3.5693 | -157.003 | -48.8599 | 140.2112 | 3.8698 | 114.044 | -78.5015
-3.5705 | -157.0044 | -48.9822 | 140.333 | 3.8686 | 114.1656 | -78.5022
-3.5716 | -157.0058 | -48.7376 | 140.0879 | 3.8674 | 113.9203 | -78.5029
-3.5716 | -157.0058 | -48.9822 | 140.3325 | 3.8674 | 114.1649 | -78.5029
-3.5728 | -157.0072 | -48.9211 | 140.271 | 3.8661 | 114.1031 | -78.5036
-3.574 | -157.0086 | -48.9822 | 140.3316 | 3.8649 | 114.1635 | -78.5043
-3.574 | -157.0086 | -48.8599 | 140.2093 | 3.8649 | 114.0412 | -78.5043
-3.5752 | -157.01 | -48.8599 | 140.2088 | 3.8636 | 114.0405 | -78.505
-3.5763 | -157.0114 | -49.0434 | 140.3919 | 3.8624 | 114.2233 | -78.5057
-3.5763 | -157.0114 | -48.9822 | 140.3307 | 3.8624 | 114.1621 | -78.5057
-3.5776 | -157.0129 | -48.9211 | 140.2691 | 3.8611 | 114.1002 | -78.5065
-3.5787 | -157.0143 | -49.0434 | 140.3909 | 3.8599 | 114.2218 | -78.5072
-3.5787 | -157.0143 | -48.9822 | 140.3297 | 3.8599 | 114.1606 | -78.5072
-3.5799 | -157.0157 | -48.8599 | 140.2069 | 3.8587 | 114.0376 | -78.5079
-3.581 | -157.0171 | -48.9211 | 140.2677 | 3.8575 | 114.0982 | -78.5085
-3.5823 | -157.0186 | -48.9211 | 140.2672 | 3.8562 | 114.0974 | -78.5093
-3.5823 | -157.0186 | -48.9822 | 140.3283 | 3.8562 | 114.1585 | -78.5093
-3.5834 | -157.02 | -48.8599 | 140.2055 | 3.855 | 114.0355 | -78.51
-3.5846 | -157.0214 | -49.0434 | 140.3885 | 3.8538 | 114.2183 | -78.5107
-3.5846 | -157.0214 | -48.9211 | 140.2662 | 3.8538 | 114.096 | -78.5107
-3.5858 | -157.0229 | -48.9211 | 140.2657 | 3.8526 | 114.0953 | -78.5114
-3.587 | -157.0243 | -49.0434 | 140.3876 | 3.8514 | 114.2169 | -78.5121
-3.5881 | -157.1308 | -48.9822 | 140.2909 | 3.8531 | 114.1024 | -78.5654
-3.5881 | -157.1308 | -49.1046 | 140.4133 | 3.8531 | 114.2248 | -78.5654
-3.5893 | -157.1322 | -49.1657 | 140.4739 | 3.8519 | 114.2852 | -78.5661
-3.5905 | -157.1337 | -48.9822 | 140.2899 | 3.8506 | 114.101 | -78.5668
-3.5905 | -157.1337 | -49.2268 | 140.5345 | 3.8506 | 114.3456 | -78.5668
-3.5917 | -157.1351 | -49.288 | 140.5952 | 3.8494 | 114.4061 | -78.5675
-3.5928 | -157.1365 | -49.288 | 140.5948 | 3.8482 | 114.4054 | -78.5682
-3.5928 | -157.1365 | -49.1046 | 140.4114 | 3.8482 | 114.222 | -78.5682
-3.594 | -157.1379 | -49.1046 | 140.4109 | 3.8469 | 114.2212 | -78.569
-3.5952 | -157.1393 | -48.9822 | 140.288 | 3.8457 | 114.0981 | -78.5697
-3.5964 | -157.1407 | -49.0434 | 140.3488 | 3.8445 | 114.1586 | -78.5704
-3.5964 | -157.1407 | -48.9822 | 140.2876 | 3.8445 | 114.0974 | -78.5704
-3.5975 | -157.1421 | -49.0434 | 140.3483 | 3.8433 | 114.1579 | -78.5711
-3.5987 | -157.1436 | -49.1046 | 140.409 | 3.8421 | 114.2184 | -78.5718
-3.5987 | -157.1436 | -49.1657 | 140.4701 | 3.8421 | 114.2795 | -78.5718
-3.5999 | -157.145 | -48.9822 | 140.2861 | 3.8409 | 114.0953 | -78.5725
-3.6011 | -157.1464 | -49.1046 | 140.4081 | 3.8397 | 114.217 | -78.5732
-3.6011 | -157.1464 | -49.1046 | 140.4081 | 3.8397 | 114.217 | -78.5732
-3.6023 | -157.1479 | -49.3491 | 140.6521 | 3.8384 | 114.4608 | -78.5739
-3.6034 | -157.2807 | -49.2268 | 140.4855 | 3.8409 | 114.272 | -78.6404
-3.6034 | -157.2807 | -49.2268 | 140.4855 | 3.8409 | 114.272 | -78.6404
-3.6046 | -157.2821 | -49.1657 | 140.4239 | 3.8397 | 114.2102 | -78.6411
-3.6058 | -157.2835 | -49.1046 | 140.3624 | 3.8385 | 114.1484 | -78.6418
-3.607 | -157.285 | -48.9822 | 140.2395 | 3.8372 | 114.0253 | -78.6425
-3.607 | -157.285 | -49.2268 | 140.4841 | 3.8372 | 114.2699 | -78.6425
-3.6081 | -157.2864 | -49.3491 | 140.6059 | 3.836 | 114.3915 | -78.6432
-3.6093 | -157.2878 | -49.3491 | 140.6054 | 3.8348 | 114.3908 | -78.6439
-3.6093 | -157.2878 | -49.3491 | 140.6054 | 3.8348 | 114.3908 | -78.6439
-3.6105 | -157.2893 | -49.1657 | 140.4215 | 3.8336 | 114.2067 | -78.6446
-3.6105 | -157.0527 | -49.1657 | 140.5004 | 3.827 | 114.325 | -78.5263
-3.6128 | -157.0555 | -49.1657 | 140.4995 | 3.8246 | 114.3236 | -78.5277
-3.6164 | -157.1649 | -49.0434 | 140.3407 | 3.8239 | 114.1465 | -78.5825
-3.6175 | -157.1663 | -49.0434 | 140.3402 | 3.8227 | 114.1458 | -78.5832
-3.6199 | -157.1692 | -49.1046 | 140.4005 | 3.8203 | 114.2056 | -78.5846
-3.6222 | -157.3034 | -49.0434 | 140.2945 | 3.8216 | 114.0773 | -78.6517
-3.6246 | -157.4115 | -49.5327 | 140.7478 | 3.822 | 114.5126 | -78.7057
-3.627 | -157.4144 | -49.3491 | 140.5632 | 3.8196 | 114.3275 | -78.7072
-3.6293 | -157.4172 | -49.288 | 140.5012 | 3.8172 | 114.265 | -78.7086
-3.6317 | -157.4201 | -49.288 | 140.5002 | 3.8148 | 114.2636 | -78.71
-3.634 | -157.4229 | -49.3491 | 140.5604 | 3.8125 | 114.3233 | -78.7114
-3.6364 | -157.5572 | -49.3491 | 140.5156 | 3.8137 | 114.2561 | -78.7786
-3.6399 | -157.43 | -49.1657 | 140.3746 | 3.8065 | 114.1363 | -78.715
-3.6422 | -157.4328 | -49.2268 | 140.4348 | 3.8041 | 114.196 | -78.7164
-3.6446 | -157.4357 | -49.2268 | 140.4338 | 3.8017 | 114.1945 | -78.7179
-3.6469 | -157.57 | -49.4103 | 140.5726 | 3.803 | 114.3109 | -78.785
-3.6493 | -157.5729 | -49.3491 | 140.5104 | 3.8006 | 114.2482 | -78.7865
-3.6516 | -157.5757 | -49.4103 | 140.5707 | 3.7982 | 114.308 | -78.7879
-3.654 | -157.5786 | -49.655 | 140.8144 | 3.7958 | 114.5513 | -78.7893
-3.6564 | -157.5815 | -49.655 | 140.8134 | 3.7934 | 114.5499 | -78.7907
-3.6599 | -157.5857 | -49.5327 | 140.6897 | 3.79 | 114.4255 | -78.7928
-3.6623 | -157.5886 | -49.7773 | 140.9334 | 3.7876 | 114.6686 | -78.7943
-3.6647 | -157.5915 | -49.655 | 140.8101 | 3.7852 | 114.5449 | -78.7957
-3.667 | -157.5943 | -49.7773 | 140.9315 | 3.7829 | 114.6658 | -78.7971
-3.6693 | -157.5972 | -49.7773 | 140.9305 | 3.7805 | 114.6643 | -78.7986
-3.6717 | -157.6 | -49.655 | 140.8073 | 3.7782 | 114.5406 | -78.8
-3.674 | -157.7081 | -49.655 | 140.7712 | 3.7787 | 114.4866 | -78.854
-3.6776 | -157.9491 | -49.7773 | 140.8132 | 3.7816 | 114.4883 | -78.9746
-3.6799 | -157.9519 | -49.655 | 140.69 | 3.7793 | 114.3646 | -78.976
-3.6823 | -157.7181 | -49.5938 | 140.7067 | 3.7705 | 114.4204 | -78.859
-3.6846 | -157.7209 | -49.655 | 140.767 | 3.7682 | 114.4802 | -78.8604
-3.6881 | -157.9619 | -49.7773 | 140.8089 | 3.7711 | 114.4819 | -78.981
-3.6917 | -157.7294 | -49.8995 | 141.0086 | 3.7612 | 114.7204 | -78.8647
-3.6928 | -157.7308 | -49.9607 | 141.0694 | 3.7601 | 114.7809 | -78.8654
-3.6952 | -157.7337 | -49.8384 | 140.9461 | 3.7577 | 114.6571 | -78.8669
-3.6988 | -157.738 | -49.8995 | 141.0058 | 3.7542 | 114.7161 | -78.869
-3.7011 | -157.7408 | -49.8995 | 141.0048 | 3.752 | 114.7147 | -78.8704
-3.7035 | -157.7437 | -49.8384 | 140.9428 | 3.7496 | 114.6521 | -78.8719
-3.7058 | -157.7466 | -49.7773 | 140.8807 | 3.7473 | 114.5896 | -78.8733
-3.7082 | -157.9863 | -49.8995 | 140.923 | 3.7514 | 114.592 | -78.9931
-3.7117 | -157.9906 | -49.7773 | 140.7994 | 3.748 | 114.4676 | -78.9953
-3.7141 | -157.9934 | -49.9607 | 140.9818 | 3.7456 | 114.6496 | -78.9967
-3.7164 | -157.9963 | -50.2053 | 141.2255 | 3.7434 | 114.8928 | -78.9981
-3.7188 | -157.9992 | -49.7773 | 140.7965 | 3.7411 | 114.4633 | -78.9996
-3.7223 | -158.0035 | -50.0219 | 141.0397 | 3.7376 | 114.7058 | -79.0017
-3.7246 | -158.0063 | -50.1442 | 141.161 | 3.7354 | 114.8267 | -79.0031
-3.727 | -158.0092 | -50.0219 | 141.0378 | 3.7331 | 114.7029 | -79.0046
-3.7293 | -158.012 | -50.0219 | 141.0368 | 3.7308 | 114.7015 | -79.006
-3.7317 | -158.0149 | -50.083 | 141.097 | 3.7285 | 114.7612 | -79.0074
-3.7353 | -158.0192 | -50.3276 | 141.3401 | 3.7251 | 115.0036 | -79.0096
-3.7376 | -158.022 | -50.083 | 141.0946 | 3.7229 | 114.7576 | -79.011
-3.74 | -158.1565 | -50.1442 | 141.111 | 3.7241 | 114.7516 | -79.0782
-3.7423 | -158.0277 | -50.1442 | 141.1539 | 3.7183 | 114.816 | -79.0138
-3.7446 | -158.1622 | -50.3276 | 141.2925 | 3.7196 | 114.9321 | -79.0811
-3.7482 | -158.1665 | -50.1442 | 141.1076 | 3.7162 | 114.7465 | -79.0833
-3.7505 | -158.1693 | -50.2665 | 141.229 | 3.7139 | 114.8674 | -79.0847
-3.7529 | -158.1722 | -50.2665 | 141.228 | 3.7117 | 114.866 | -79.0861
-3.7564 | -158.2818 | -50.3276 | 141.2526 | 3.7111 | 114.8723 | -79.1409
-3.7587 | -158.1793 | -50.4499 | 141.4091 | 3.7061 | 115.0458 | -79.0897
-3.7611 | -158.2875 | -50.2665 | 141.1896 | 3.7066 | 114.8083 | -79.1438
-3.7635 | -158.1851 | -50.4499 | 141.4071 | 3.7015 | 115.0429 | -79.0926
-3.7658 | -158.1879 | -50.2053 | 141.1616 | 3.6993 | 114.7969 | -79.094
-3.7682 | -158.1908 | -50.2053 | 141.1606 | 3.6971 | 114.7955 | -79.0954
-3.7705 | -158.299 | -50.2665 | 141.1858 | 3.6977 | 114.8026 | -79.1495
-3.7729 | -158.1966 | -50.5111 | 141.4645 | 3.6926 | 115.0984 | -79.0983
-3.7764 | -158.2009 | -50.5111 | 141.4631 | 3.6893 | 115.0963 | -79.1004
-3.7788 | -158.2037 | -50.5111 | 141.4621 | 3.6871 | 115.0949 | -79.1018
-3.7811 | -158.0749 | -50.3887 | 141.3827 | 3.6814 | 115.0368 | -79.0375
-3.7835 | -158.3147 | -50.5111 | 141.4251 | 3.6854 | 115.0393 | -79.1574
-3.7858 | -158.3176 | -50.6945 | 141.6076 | 3.6832 | 115.2213 | -79.1588
-3.7882 | -158.3205 | -50.6334 | 141.5455 | 3.681 | 115.1587 | -79.1603
-3.7905 | -158.3233 | -50.6945 | 141.6057 | 3.6788 | 115.2184 | -79.1617
-3.7941 | -158.2223 | -50.4499 | 141.3947 | 3.6727 | 115.0243 | -79.1112
-3.7965 | -158.3306 | -50.8779 | 141.7866 | 3.6732 | 115.3982 | -79.1653
-3.7988 | -158.3334 | -50.5111 | 141.4189 | 3.6711 | 115.03 | -79.1667
-3.8012 | -158.4416 | -50.9391 | 141.8108 | 3.6716 | 115.4039 | -79.2208
-3.8047 | -158.3406 | -50.6334 | 141.5388 | 3.6655 | 115.1487 | -79.1703
-3.807 | -158.4488 | -50.6945 | 141.5638 | 3.6662 | 115.1557 | -79.2244
-3.8094 | -158.3463 | -50.6945 | 141.598 | 3.6612 | 115.2069 | -79.1732
-3.8129 | -158.3505 | -50.5722 | 141.4743 | 3.658 | 115.0825 | -79.1753
-3.8153 | -158.3534 | -50.5722 | 141.4733 | 3.6557 | 115.0811 | -79.1767
-3.8188 | -158.7002 | -51.0003 | 141.7858 | 3.6614 | 115.3358 | -79.3501
-3.8211 | -158.5976 | -50.9391 | 141.7588 | 3.6565 | 115.3259 | -79.2988
-3.8235 | -158.4688 | -50.6334 | 141.4961 | 3.6509 | 115.0846 | -79.2344
-3.8259 | -158.6034 | -50.5722 | 141.39 | 3.6521 | 114.9561 | -79.3017
-3.8293 | -158.476 | -50.5722 | 141.4325 | 3.6455 | 115.0198 | -79.238
-3.8317 | -158.6106 | -50.6945 | 141.5099 | 3.6467 | 115.0748 | -79.3053
-3.8341 | -158.6135 | -50.6945 | 141.5089 | 3.6445 | 115.0734 | -79.3067
-3.8364 | -158.6163 | -50.8779 | 141.6914 | 3.6424 | 115.2553 | -79.3082
-3.84 | -158.6206 | -50.7557 | 141.5678 | 3.6392 | 115.131 | -79.3103
-3.8424 | -158.6235 | -50.7557 | 141.5668 | 3.637 | 115.1295 | -79.3118
-3.8447 | -158.6264 | -50.8168 | 141.6269 | 3.6349 | 115.1892 | -79.3132
-3.847 | -158.7347 | -51.0614 | 141.8354 | 3.6354 | 115.3797 | -79.3673
-3.8494 | -158.7375 | -51.0614 | 141.8345 | 3.6333 | 115.3783 | -79.3687
-3.8517 | -158.635 | -51.1226 | 141.9299 | 3.6284 | 115.4907 | -79.3175
-3.8541 | -158.6378 | -51.2449 | 142.0512 | 3.6263 | 115.6116 | -79.3189
-3.8564 | -158.509 | -50.8168 | 141.6661 | 3.6207 | 115.2479 | -79.2545
-3.8588 | -158.5119 | -51.0614 | 141.9097 | 3.6186 | 115.4911 | -79.2559
-3.8611 | -158.6464 | -51.1226 | 141.9261 | 3.6199 | 115.485 | -79.3232
-3.8635 | -158.6494 | -51.1226 | 141.9251 | 3.6177 | 115.4835 | -79.3247
-3.8671 | -158.7591 | -51.1226 | 141.8885 | 3.6173 | 115.4287 | -79.3795
-3.8682 | -158.5233 | -51.0614 | 141.9059 | 3.6101 | 115.4853 | -79.2617
-3.8705 | -158.7633 | -51.3671 | 142.1316 | 3.6141 | 115.671 | -79.3817
-3.8741 | -158.8994 | -51.3671 | 142.0862 | 3.6143 | 115.603 | -79.4497
-3.8765 | -158.9023 | -51.3671 | 142.0853 | 3.6122 | 115.6015 | -79.4512
-3.8788 | -158.7734 | -51.2449 | 142.006 | 3.6067 | 115.5438 | -79.3867
-3.8812 | -158.7763 | -51.1837 | 141.9439 | 3.6046 | 115.4812 | -79.3881
-3.8835 | -158.7792 | -51.4283 | 142.1875 | 3.6024 | 115.7243 | -79.3896
-3.8859 | -158.782 | -51.4283 | 142.1866 | 3.6004 | 115.7229 | -79.391
-3.8882 | -158.6795 | -51.4283 | 142.2207 | 3.5955 | 115.7742 | -79.3397
-3.8906 | -158.7878 | -51.4894 | 142.2457 | 3.5962 | 115.7811 | -79.3939
-3.8929 | -158.7907 | -51.6118 | 142.3672 | 3.594 | 115.9021 | -79.3953
-3.8952 | -158.7935 | -51.4894 | 142.2438 | 3.592 | 115.7783 | -79.3967
-3.8976 | -158.9282 | -51.4894 | 142.1989 | 3.5932 | 115.7109 | -79.4641
-3.9012 | -158.9325 | -51.6729 | 142.381 | 3.5901 | 115.8922 | -79.4663
-3.9035 | -158.9354 | -51.6729 | 142.38 | 3.588 | 115.8908 | -79.4677
-3.9059 | -158.9383 | -51.4894 | 142.1956 | 3.5859 | 115.7059 | -79.4691
-3.9083 | -158.9412 | -51.7952 | 142.5004 | 3.5838 | 116.0102 | -79.4706
-3.9106 | -158.944 | -51.7952 | 142.4995 | 3.5817 | 116.0088 | -79.472
-3.913 | -158.9469 | -51.6729 | 142.3762 | 3.5796 | 115.885 | -79.4735
-3.9153 | -158.8179 | -51.4283 | 142.1746 | 3.5742 | 115.7049 | -79.409
-3.9177 | -158.8208 | -51.8563 | 142.6016 | 3.5721 | 116.1315 | -79.4104
-3.92 | -158.8236 | -51.6118 | 142.3562 | 3.5701 | 115.8856 | -79.4118
-3.9223 | -159.0639 | -51.9787 | 142.643 | 3.574 | 116.1324 | -79.5319
-3.9259 | -158.9627 | -51.8563 | 142.5543 | 3.5682 | 116.0605 | -79.4814
-3.9282 | -158.9656 | -51.9175 | 142.6146 | 3.5662 | 116.1203 | -79.4828
-3.9294 | -158.9671 | -51.9175 | 142.6141 | 3.5651 | 116.1196 | -79.4835
-3.9317 | -158.9699 | -51.8563 | 142.5519 | 3.5631 | 116.057 | -79.4849
-3.9364 | -158.9756 | -51.8563 | 142.55 | 3.559 | 116.0541 | -79.4878
-3.9377 | -158.9771 | -51.9787 | 142.6719 | 3.5579 | 116.1757 | -79.4886
-3.9412 | -158.9814 | -51.734 | 142.4258 | 3.5548 | 115.9289 | -79.4907
-3.9424 | -158.9829 | -52.2233 | 142.9146 | 3.5538 | 116.4175 | -79.4914
-3.9447 | -158.9857 | -52.101 | 142.7914 | 3.5518 | 116.2938 | -79.4928
-3.9482 | -158.99 | -51.9787 | 142.6676 | 3.5487 | 116.1693 | -79.495
-3.9506 | -158.9929 | -51.9787 | 142.6667 | 3.5467 | 116.1678 | -79.4965
-3.9518 | -158.9943 | -52.1622 | 142.8497 | 3.5457 | 116.3506 | -79.4972
-3.9553 | -159.1042 | -52.0399 | 142.6908 | 3.5453 | 116.1734 | -79.5521
-3.9577 | -159.1071 | -52.1622 | 142.8121 | 3.5432 | 116.2943 | -79.5535
-3.96 | -159.1099 | -51.9787 | 142.6277 | 3.5412 | 116.1093 | -79.555
-3.9624 | -159.1128 | -51.9787 | 142.6267 | 3.5392 | 116.1079 | -79.5564
-3.9647 | -159.1157 | -52.1622 | 142.8092 | 3.5372 | 116.29 | -79.5578
-3.9682 | -159.2519 | -52.101 | 142.7026 | 3.5374 | 116.1607 | -79.6259
-3.9706 | -159.3603 | -51.9787 | 142.5442 | 3.5381 | 115.9841 | -79.6802
-3.9729 | -159.1257 | -51.8563 | 142.5 | 3.5301 | 115.979 | -79.5629
-3.9753 | -159.0231 | -51.9175 | 142.5954 | 3.5254 | 116.0915 | -79.5116
-3.9776 | -159.1315 | -52.4679 | 143.1097 | 3.5261 | 116.5878 | -79.5657
-3.98 | -159.1344 | -51.9787 | 142.6195 | 3.524 | 116.0971 | -79.5672
-3.9823 | -159.1372 | -52.2845 | 142.9244 | 3.5221 | 116.4015 | -79.5686
-3.9847 | -159.1401 | -52.1622 | 142.8011 | 3.52 | 116.2777 | -79.5701
-3.9871 | -159.143 | -52.4067 | 143.0446 | 3.518 | 116.5208 | -79.5715
-3.9894 | -159.2778 | -52.2845 | 142.8775 | 3.5193 | 116.3312 | -79.6389
-3.9918 | -159.2807 | -52.1622 | 142.7542 | 3.5173 | 116.2074 | -79.6404
-3.9953 | -159.3906 | -52.5291 | 143.0845 | 3.5169 | 116.5194 | -79.6953
-3.9976 | -159.3934 | -52.5902 | 143.1447 | 3.515 | 116.5791 | -79.6967
-4 | -159.2908 | -52.4679 | 143.0566 | 3.5103 | 116.5081 | -79.6454
-4.0023 | -159.2936 | -52.4067 | 142.9944 | 3.5083 | 116.4455 | -79.6468
-4.0047 | -159.2965 | -52.6514 | 143.2382 | 3.5063 | 116.6887 | -79.6483
-4.007 | -159.1674 | -52.4679 | 143.0977 | 3.5011 | 116.5698 | -79.5837
-4.0094 | -159.3023 | -52.3456 | 142.9304 | 3.5024 | 116.3801 | -79.6511
-4.013 | -159.1747 | -52.6514 | 143.2788 | 3.4961 | 116.7497 | -79.5873
-4.0153 | -159.1775 | -52.5291 | 143.1555 | 3.4941 | 116.6259 | -79.5888
-4.0177 | -159.1804 | -52.5291 | 143.1546 | 3.4921 | 116.6245 | -79.5902
-4.0201 | -159.1833 | -52.5291 | 143.1536 | 3.4901 | 116.623 | -79.5917
-4.0224 | -159.1862 | -52.3456 | 142.9691 | 3.4882 | 116.4381 | -79.5931
-4.0247 | -159.1891 | -52.5902 | 143.2128 | 3.4862 | 116.6813 | -79.5945
-4.0271 | -159.1919 | -52.5291 | 143.1507 | 3.4843 | 116.6187 | -79.596
-4.0306 | -159.1962 | -52.8348 | 143.455 | 3.4813 | 116.9223 | -79.5981
-4.033 | -159.3311 | -52.8959 | 143.4711 | 3.4826 | 116.9159 | -79.6656
-4.0353 | -159.334 | -52.8959 | 143.4702 | 3.4807 | 116.9145 | -79.667
-4.0377 | -159.2049 | -52.8348 | 143.4521 | 3.4754 | 116.918 | -79.6024
-4.04 | -159.2077 | -52.8348 | 143.4512 | 3.4735 | 116.9165 | -79.6039
-4.0424 | -159.3426 | -52.8959 | 143.4673 | 3.4748 | 116.9102 | -79.6713
-4.0448 | -159.3455 | -53.0183 | 143.5887 | 3.4728 | 117.0311 | -79.6728
-4.0471 | -159.3484 | -53.0183 | 143.5878 | 3.4709 | 117.0297 | -79.6742
-4.0495 | -159.3513 | -53.1406 | 143.7091 | 3.4689 | 117.1506 | -79.6756
-4.0518 | -159.3541 | -52.8348 | 143.4024 | 3.467 | 116.8433 | -79.6771
-4.0542 | -159.357 | -53.2017 | 143.7683 | 3.4651 | 117.2088 | -79.6785
-4.0577 | -159.3614 | -53.2017 | 143.7668 | 3.4622 | 117.2066 | -79.6807
-4.06 | -159.4698 | -53.3851 | 143.9141 | 3.4629 | 117.3358 | -79.7349
-4.0636 | -159.3685 | -53.1406 | 143.7034 | 3.4573 | 117.1419 | -79.6843
-4.0647 | -159.4756 | -53.0794 | 143.6065 | 3.459 | 117.0272 | -79.7378
-4.0683 | -159.3743 | -53.1406 | 143.7014 | 3.4535 | 117.1391 | -79.6871
-4.0706 | -159.4828 | -53.2629 | 143.7876 | 3.4541 | 117.2071 | -79.7414
-4.073 | -159.4857 | -53.2629 | 143.7866 | 3.4522 | 117.2057 | -79.7428
-4.0753 | -159.4886 | -53.4463 | 143.969 | 3.4503 | 117.3876 | -79.7443
-4.0777 | -159.4915 | -53.3851 | 143.9069 | 3.4483 | 117.3249 | -79.7458
-4.08 | -159.4943 | -53.324 | 143.8448 | 3.4465 | 117.2624 | -79.7472
-4.0824 | -159.4973 | -53.2017 | 143.7215 | 3.4445 | 117.1387 | -79.7486
-4.0847 | -159.5001 | -53.2017 | 143.7206 | 3.4426 | 117.1373 | -79.75
-4.0871 | -159.503 | -53.2629 | 143.7808 | 3.4407 | 117.197 | -79.7515
-4.0883 | -159.5044 | -53.5075 | 144.025 | 3.4398 | 117.4409 | -79.7522
-4.0918 | -159.5088 | -53.4463 | 143.9623 | 3.4369 | 117.3775 | -79.7544
-4.093 | -159.5102 | -53.4463 | 143.9618 | 3.436 | 117.3768 | -79.7551
-4.0965 | -159.5145 | -53.4463 | 143.9604 | 3.4331 | 117.3746 | -79.7573
-4.0989 | -159.5174 | -53.2017 | 143.7148 | 3.4312 | 117.1286 | -79.7587
-4.1012 | -159.5203 | -53.324 | 143.8362 | 3.4293 | 117.2495 | -79.7601
-4.1036 | -159.5232 | -53.324 | 143.8352 | 3.4274 | 117.248 | -79.7616
-4.1059 | -159.6581 | -53.5075 | 143.9737 | 3.4287 | 117.364 | -79.8291
-4.1083 | -159.661 | -53.324 | 143.7893 | 3.4268 | 117.1791 | -79.8305
-4.1107 | -159.664 | -53.2017 | 143.666 | 3.4249 | 117.0553 | -79.832
-4.113 | -159.6668 | -53.3851 | 143.8484 | 3.423 | 117.2373 | -79.8334
-4.1154 | -159.6697 | -53.4463 | 143.9087 | 3.4211 | 117.297 | -79.8349
-4.1177 | -159.5405 | -53.3851 | 143.8905 | 3.4161 | 117.3005 | -79.7702
-4.1201 | -159.5434 | -53.324 | 143.8285 | 3.4142 | 117.2379 | -79.7717
-4.1224 | -159.5462 | -53.2017 | 143.7052 | 3.4123 | 117.1142 | -79.7731
-4.1248 | -159.5491 | -53.4463 | 143.9489 | 3.4104 | 117.3573 | -79.7746
-4.1271 | -159.5521 | -53.4463 | 143.9479 | 3.4085 | 117.3559 | -79.776
-4.1295 | -159.5549 | -53.4463 | 143.9469 | 3.4067 | 117.3545 | -79.7774
-4.1318 | -159.6899 | -53.2629 | 143.7185 | 3.408 | 117.1035 | -79.845
-4.1353 | -159.6942 | -53.3851 | 143.8393 | 3.4052 | 117.2236 | -79.8471
-4.1365 | -159.5636 | -53.2017 | 143.6994 | 3.4011 | 117.1055 | -79.7818
-4.1389 | -159.6985 | -53.0794 | 143.5322 | 3.4024 | 116.9157 | -79.8493
-4.1412 | -159.7014 | -53.6909 | 144.1427 | 3.4005 | 117.5258 | -79.8507
-4.1448 | -159.7058 | -53.6298 | 144.0801 | 3.3977 | 117.4625 | -79.8529
-4.1471 | -159.7086 | -53.5075 | 143.9569 | 3.3959 | 117.3388 | -79.8543
-4.1495 | -159.7115 | -53.5686 | 144.017 | 3.394 | 117.3984 | -79.8558
-4.1518 | -159.7144 | -53.5686 | 144.0161 | 3.3922 | 117.397 | -79.8572
-4.1542 | -159.5852 | -53.6298 | 144.1203 | 3.3871 | 117.5228 | -79.7926
-4.1566 | -159.7202 | -53.6909 | 144.1364 | 3.3884 | 117.5164 | -79.8601
-4.1589 | -159.5909 | -53.3851 | 143.8737 | 3.3834 | 117.2752 | -79.7955
-4.1613 | -159.5938 | -53.4463 | 143.934 | 3.3816 | 117.335 | -79.7969
-4.1636 | -159.5967 | -53.6298 | 144.1165 | 3.3798 | 117.5171 | -79.7983
-4.166 | -159.7317 | -53.4463 | 143.888 | 3.3811 | 117.266 | -79.8659
-4.1695 | -159.7361 | -53.3851 | 143.8253 | 3.3783 | 117.2027 | -79.868
-4.1718 | -159.7389 | -53.4463 | 143.8856 | 3.3765 | 117.2624 | -79.8695
-4.1742 | -159.7419 | -53.5075 | 143.9458 | 3.3746 | 117.3222 | -79.8709
-4.1765 | -159.7447 | -53.4463 | 143.8837 | 3.3728 | 117.2596 | -79.8723
-4.1789 | -159.7476 | -53.4463 | 143.8827 | 3.371 | 117.2581 | -79.8738
-4.1824 | -159.6198 | -53.3851 | 143.8641 | 3.3651 | 117.2608 | -79.8099
-4.186 | -159.6241 | -53.3851 | 143.8627 | 3.3623 | 117.2586 | -79.8121
-4.1883 | -159.7591 | -53.5075 | 143.9401 | 3.3637 | 117.3135 | -79.8796
-4.1907 | -159.6299 | -53.4463 | 143.9219 | 3.3587 | 117.317 | -79.8149
-4.193 | -159.6327 | -53.7521 | 144.2268 | 3.3569 | 117.6213 | -79.8164
-4.1954 | -159.7678 | -53.6298 | 144.0595 | 3.3582 | 117.4315 | -79.8839
-4.1978 | -159.6385 | -53.5075 | 143.9803 | 3.3532 | 117.3738 | -79.8193
-4.2012 | -159.6428 | -53.5075 | 143.9788 | 3.3506 | 117.3717 | -79.8214
-4.2036 | -159.6457 | -53.7521 | 144.2225 | 3.3487 | 117.6148 | -79.8229
-4.206 | -159.6486 | -53.5075 | 143.9769 | 3.3469 | 117.3688 | -79.8243
-4.2083 | -159.6515 | -53.7521 | 144.2205 | 3.3451 | 117.612 | -79.8257
-4.2107 | -159.7866 | -53.6298 | 144.0532 | 3.3465 | 117.4221 | -79.8933
-4.213 | -159.5515 | -53.324 | 143.8258 | 3.339 | 117.2339 | -79.7757
-4.2165 | -159.5558 | -53.324 | 143.8243 | 3.3363 | 117.2317 | -79.7779
-4.2189 | -159.7967 | -53.2629 | 143.6829 | 3.3402 | 117.0501 | -79.8984
-4.2212 | -159.5615 | -53.2629 | 143.7613 | 3.3328 | 117.1677 | -79.7808
-4.2248 | -159.5659 | -53.4463 | 143.9433 | 3.3301 | 117.349 | -79.7829
-4.2272 | -159.8068 | -53.4463 | 143.863 | 3.3339 | 117.2285 | -79.9034
-4.2295 | -159.6774 | -53.4463 | 143.9061 | 3.329 | 117.2932 | -79.8387
-4.2319 | -159.6803 | -53.4463 | 143.9051 | 3.3272 | 117.2917 | -79.8402
-4.2342 | -159.6832 | -53.6298 | 144.0877 | 3.3255 | 117.4738 | -79.8416
-4.2366 | -159.6861 | -53.7521 | 144.209 | 3.3237 | 117.5947 | -79.843
-4.2389 | -159.689 | -53.6298 | 144.0857 | 3.3219 | 117.4709 | -79.8445
-4.2413 | -159.586 | -53.7521 | 144.2424 | 3.3176 | 117.6447 | -79.793
-4.2436 | -159.589 | -53.6909 | 144.1802 | 3.3158 | 117.582 | -79.7945
-4.246 | -159.5918 | -53.6298 | 144.1181 | 3.3141 | 117.5195 | -79.7959
-4.2495 | -159.5961 | -53.5075 | 143.9944 | 3.3114 | 117.395 | -79.7981
-4.2519 | -159.599 | -53.6298 | 144.1157 | 3.3096 | 117.5159 | -79.7995
-4.2542 | -159.6019 | -53.5686 | 144.0536 | 3.3079 | 117.4533 | -79.8009
-4.2566 | -159.7106 | -53.6298 | 144.0785 | 3.3086 | 117.4601 | -79.8553
-4.2589 | -159.4754 | -53.5686 | 144.0957 | 3.3013 | 117.5165 | -79.7377
-4.2624 | -159.612 | -53.5686 | 144.0502 | 3.3017 | 117.4482 | -79.806
-4.2637 | -159.4812 | -53.6909 | 144.2161 | 3.2977 | 117.6359 | -79.7406
-4.2671 | -159.6177 | -53.7521 | 144.2318 | 3.2982 | 117.6288 | -79.8089
-4.2695 | -159.7265 | -53.9355 | 144.3789 | 3.2989 | 117.7579 | -79.8632
-4.2719 | -159.6235 | -53.9355 | 144.4133 | 3.2947 | 117.8093 | -79.8118
-4.2742 | -159.4941 | -53.8132 | 144.3341 | 3.2899 | 117.7518 | -79.747
-4.2778 | -159.4984 | -53.8132 | 144.3327 | 3.2873 | 117.7496 | -79.7492
-4.2789 | -159.4998 | -53.8132 | 144.3322 | 3.2864 | 117.7489 | -79.7499
-4.2824 | -159.5042 | -53.6298 | 144.1473 | 3.2838 | 117.5633 | -79.7521
-4.2848 | -159.5071 | -53.8743 | 144.3909 | 3.282 | 117.8064 | -79.7535
-4.2871 | -159.5099 | -53.8132 | 144.3288 | 3.2803 | 117.7438 | -79.755
-4.2895 | -159.5128 | -53.6909 | 144.2056 | 3.2786 | 117.6201 | -79.7564
-4.2918 | -159.4098 | -53.8132 | 144.3622 | 3.2744 | 117.7939 | -79.7049
-4.2942 | -159.5186 | -53.9355 | 144.4482 | 3.2751 | 117.8618 | -79.7593
-4.2965 | -159.5214 | -53.8132 | 144.325 | 3.2734 | 117.7381 | -79.7607
-4.3001 | -159.5257 | -53.7521 | 144.2625 | 3.2708 | 117.6748 | -79.7629
-4.3036 | -159.53 | -53.6909 | 144.1998 | 3.2682 | 117.6115 | -79.765
-4.306 | -159.533 | -53.8743 | 144.3822 | 3.2665 | 117.7934 | -79.7665
-4.3083 | -159.4299 | -53.6298 | 144.1721 | 3.2623 | 117.6004 | -79.715
-4.3107 | -159.3005 | -53.6909 | 144.2763 | 3.2575 | 117.7262 | -79.6503
-4.313 | -159.4357 | -53.8132 | 144.3536 | 3.2589 | 117.781 | -79.7178
-4.3154 | -159.3062 | -53.6298 | 144.2133 | 3.2541 | 117.6623 | -79.6531
-4.3189 | -159.4429 | -53.9355 | 144.4735 | 3.2546 | 117.8996 | -79.7215
-4.3213 | -159.3134 | -53.5686 | 144.1497 | 3.2499 | 117.5975 | -79.6567
-4.3236 | -159.4486 | -53.6298 | 144.1659 | 3.2512 | 117.5911 | -79.7243
-4.326 | -159.4516 | -53.6298 | 144.1649 | 3.2495 | 117.5896 | -79.7258
-4.3283 | -159.5603 | -53.9355 | 144.4343 | 3.2503 | 117.841 | -79.7801
-4.3319 | -159.5646 | -53.6909 | 144.1883 | 3.2477 | 117.5942 | -79.7823
-4.333 | -159.4601 | -53.8132 | 144.3454 | 3.2444 | 117.7687 | -79.7301
-4.3366 | -159.3321 | -53.8743 | 144.4492 | 3.2388 | 117.8939 | -79.666
-4.339 | -159.335 | -53.6909 | 144.2648 | 3.2371 | 117.709 | -79.6675
-4.3401 | -159.4688 | -53.9967 | 144.526 | 3.2393 | 117.9479 | -79.7344
-4.3437 | -159.3407 | -53.8132 | 144.3852 | 3.2338 | 117.8284 | -79.6704
-4.346 | -159.2376 | -53.7521 | 144.3585 | 3.2297 | 117.8189 | -79.6188
-4.3484 | -159.1082 | -53.8743 | 144.5238 | 3.2249 | 118.0058 | -79.5541
-4.3507 | -159.3494 | -53.9967 | 144.5658 | 3.2287 | 118.0076 | -79.6747
-4.3531 | -159.4846 | -53.8743 | 144.3984 | 3.2301 | 117.8176 | -79.7423
-4.3554 | -159.3551 | -53.7521 | 144.3193 | 3.2253 | 117.7602 | -79.6775
-4.3577 | -159.252 | -53.8132 | 144.4148 | 3.2213 | 117.8728 | -79.626
-4.3601 | -159.2549 | -53.5686 | 144.1692 | 3.2196 | 117.6267 | -79.6275
-4.3624 | -159.2577 | -53.6909 | 144.2906 | 3.2179 | 117.7476 | -79.6289
-4.3648 | -159.2606 | -54.119 | 144.7177 | 3.2162 | 118.1743 | -79.6303
-4.3672 | -159.2635 | -53.6909 | 144.2887 | 3.2145 | 117.7447 | -79.6318
-4.3695 | -159.2664 | -54.0578 | 144.6546 | 3.2129 | 118.1102 | -79.6332
-4.3719 | -159.2693 | -53.9967 | 144.5925 | 3.2112 | 118.0477 | -79.6346
-4.3755 | -159.2736 | -53.8132 | 144.4076 | 3.2087 | 117.862 | -79.6368
-4.3778 | -159.144 | -53.8132 | 144.4508 | 3.2041 | 117.9268 | -79.572
-4.3802 | -159.2793 | -53.9967 | 144.5892 | 3.2054 | 118.0426 | -79.6397
-4.3825 | -159.1497 | -54.1801 | 144.8158 | 3.2008 | 118.2908 | -79.5749
-4.3848 | -159.285 | -54.1801 | 144.7707 | 3.2021 | 118.2232 | -79.6425
-4.3872 | -159.1554 | -53.9967 | 144.6305 | 3.1975 | 118.1046 | -79.5777
-4.3895 | -159.1583 | -54.0578 | 144.6906 | 3.1958 | 118.1642 | -79.5792
-4.3919 | -159.1612 | -54.0578 | 144.6897 | 3.1941 | 118.1628 | -79.5806
-4.3954 | -159.1655 | -54.1801 | 144.8105 | 3.1917 | 118.283 | -79.5827
-4.3978 | -159.0624 | -53.8132 | 144.478 | 3.1876 | 117.9676 | -79.5312
-4.4002 | -159.4097 | -54.0578 | 144.6068 | 3.1938 | 118.0386 | -79.7048
-4.4036 | -159.308 | -53.9355 | 144.5184 | 3.189 | 117.9671 | -79.654
-4.406 | -159.3109 | -54.119 | 144.701 | 3.1873 | 118.1492 | -79.6554
-4.4084 | -159.1813 | -54.0578 | 144.683 | 3.1826 | 118.1527 | -79.5907
-4.4107 | -159.0782 | -53.9355 | 144.595 | 3.1786 | 118.082 | -79.5391
-4.4131 | -159.0811 | -54.0578 | 144.7164 | 3.177 | 118.2029 | -79.5405
-4.4154 | -159.3223 | -54.119 | 144.6972 | 3.1808 | 118.1434 | -79.6612
-4.4178 | -159.3252 | -54.0578 | 144.635 | 3.1791 | 118.0808 | -79.6626
-4.4201 | -159.1956 | -54.1801 | 144.8005 | 3.1745 | 118.2679 | -79.5978
-4.4225 | -158.9865 | -53.7521 | 144.4422 | 3.1681 | 117.9444 | -79.4933
-4.4249 | -158.8569 | -53.8132 | 144.5465 | 3.1635 | 118.0703 | -79.4285
-4.4284 | -158.9936 | -53.6298 | 144.3175 | 3.1641 | 117.8186 | -79.4968
-4.4307 | -158.9965 | -53.6298 | 144.3166 | 3.1624 | 117.8171 | -79.4983
-4.4331 | -159.1054 | -53.7521 | 144.4026 | 3.1632 | 117.885 | -79.5527
-4.4366 | -159.2156 | -53.8743 | 144.488 | 3.1632 | 117.9521 | -79.6078
-4.439 | -159.2186 | -53.9355 | 144.5482 | 3.1616 | 118.0118 | -79.6093
-4.4414 | -159.1155 | -54.1801 | 144.8272 | 3.1575 | 118.308 | -79.5577
-4.4437 | -159.1183 | -54.3024 | 144.9486 | 3.156 | 118.4289 | -79.5591
-4.4461 | -159.1212 | -54.2413 | 144.8865 | 3.1543 | 118.3663 | -79.5606
-4.4484 | -159.124 | -54.4859 | 145.1302 | 3.1528 | 118.6095 | -79.562
-4.4508 | -159.0209 | -54.3024 | 144.981 | 3.1488 | 118.4776 | -79.5104
-4.4531 | -158.8912 | -54.2413 | 144.9632 | 3.1442 | 118.4813 | -79.4456
-4.4555 | -158.8941 | -54.4248 | 145.1457 | 3.1426 | 118.6634 | -79.447
-4.4578 | -158.897 | -54.5471 | 145.267 | 3.141 | 118.7842 | -79.4485
-4.4601 | -158.8998 | -54.4248 | 145.1438 | 3.1394 | 118.6605 | -79.4499
-4.4625 | -158.9027 | -54.3024 | 145.0204 | 3.1378 | 118.5367 | -79.4513
-4.466 | -158.9069 | -54.1801 | 144.8967 | 3.1355 | 118.4123 | -79.4534
-4.4684 | -159.0423 | -54.4859 | 145.1574 | 3.1368 | 118.6503 | -79.5212
-4.4708 | -158.9127 | -54.3635 | 145.0782 | 3.1322 | 118.5928 | -79.4563
-4.4731 | -158.9155 | -54.3635 | 145.0773 | 3.1307 | 118.5914 | -79.4577
-4.4755 | -159.0509 | -54.3635 | 145.0321 | 3.132 | 118.5236 | -79.5255
-4.4778 | -159.0538 | -54.3635 | 145.0312 | 3.1305 | 118.5222 | -79.5269
-4.4813 | -158.9255 | -54.119 | 144.8294 | 3.1251 | 118.3418 | -79.4628
-4.4825 | -158.4497 | -54.3024 | 145.1714 | 3.1137 | 118.7631 | -79.2249
-4.4849 | -158.4526 | -54.4248 | 145.2929 | 3.1121 | 118.8841 | -79.2263
-4.4872 | -158.5881 | -54.3024 | 145.1253 | 3.1135 | 118.694 | -79.294
-4.4896 | -158.5909 | -54.4859 | 145.3079 | 3.112 | 118.8761 | -79.2954
-4.4919 | -158.5937 | -54.4859 | 145.3069 | 3.1104 | 118.8746 | -79.2969
-4.4955 | -158.598 | -54.2413 | 145.0609 | 3.108 | 118.6279 | -79.299
-4.4966 | -158.5994 | -54.4859 | 145.305 | 3.1072 | 118.8718 | -79.2997
-4.499 | -158.6023 | -54.3635 | 145.1817 | 3.1057 | 118.7479 | -79.3012
-4.5025 | -158.474 | -54.4859 | 145.3468 | 3.1004 | 118.9345 | -79.237
-4.5037 | -158.4754 | -54.5471 | 145.4076 | 3.0996 | 118.995 | -79.2377
-4.5072 | -158.4796 | -54.3024 | 145.1615 | 3.0973 | 118.7482 | -79.2398
-4.5096 | -158.4825 | -54.3635 | 145.2216 | 3.0957 | 118.8078 | -79.2413
-4.512 | -158.4854 | -54.2413 | 145.0984 | 3.0942 | 118.6842 | -79.2427
-4.5143 | -158.3821 | -54.3024 | 145.194 | 3.0903 | 118.7969 | -79.1911
-4.5167 | -158.385 | -54.5471 | 145.4377 | 3.0887 | 119.0402 | -79.1925
-4.519 | -158.3878 | -54.3635 | 145.2532 | 3.0872 | 118.8552 | -79.1939
-4.5214 | -158.3907 | -54.6694 | 145.5581 | 3.0856 | 119.1597 | -79.1953
-4.5237 | -158.3935 | -54.4859 | 145.3737 | 3.0841 | 118.9748 | -79.1967
-4.5261 | -158.3964 | -54.6082 | 145.495 | 3.0826 | 119.0956 | -79.1982
-4.5284 | -158.2667 | -54.4859 | 145.4159 | 3.0781 | 119.0382 | -79.1333
-4.5308 | -158.2694 | -54.6694 | 145.5985 | 3.0766 | 119.2203 | -79.1347
-4.5331 | -158.4049 | -54.4859 | 145.3699 | 3.0779 | 118.969 | -79.2025
-4.5367 | -158.4092 | -54.5471 | 145.4296 | 3.0756 | 119.0281 | -79.2046
-4.5378 | -158.278 | -54.7305 | 145.6568 | 3.072 | 119.2771 | -79.139
-4.5414 | -158.1762 | -54.5471 | 145.5073 | 3.0673 | 119.1446 | -79.0881
-4.5437 | -158.2851 | -54.6082 | 145.5321 | 3.0682 | 119.1513 | -79.1425
-4.5449 | -158.1804 | -54.4248 | 145.3836 | 3.065 | 119.0202 | -79.0902
-4.5472 | -158.1832 | -54.4859 | 145.4438 | 3.0635 | 119.0799 | -79.0916
-4.5508 | -158.1875 | -54.7305 | 145.6869 | 3.0612 | 119.3223 | -79.0938
-4.5532 | -158.1904 | -54.6694 | 145.6249 | 3.0597 | 119.2598 | -79.0952
-4.5555 | -158.1932 | -54.5471 | 145.5016 | 3.0582 | 119.1361 | -79.0966
-4.5579 | -158.0634 | -54.4859 | 145.4837 | 3.0538 | 119.1398 | -79.0317
-4.5602 | -158.1989 | -54.7305 | 145.6831 | 3.0552 | 119.3167 | -79.0994
-4.5625 | -158.2017 | -54.7917 | 145.7434 | 3.0536 | 119.3764 | -79.1009
-4.5649 | -158.0719 | -54.6694 | 145.6644 | 3.0493 | 119.3191 | -79.0359
-4.5672 | -158.0747 | -54.3635 | 145.3575 | 3.0477 | 119.0117 | -79.0374
-4.5696 | -158.0776 | -54.6694 | 145.6625 | 3.0462 | 119.3162 | -79.0388
-4.5719 | -158.0804 | -54.5471 | 145.5392 | 3.0447 | 119.1925 | -79.0402
-4.5743 | -158.0833 | -54.7305 | 145.7217 | 3.0432 | 119.3745 | -79.0416
-4.5766 | -158.0861 | -54.5471 | 145.5373 | 3.0417 | 119.1897 | -79.043
-4.579 | -158.0889 | -54.6082 | 145.5975 | 3.0402 | 119.2493 | -79.0445
-4.5813 | -158.0917 | -54.4859 | 145.4743 | 3.0387 | 119.1256 | -79.0459
-4.5837 | -157.9885 | -54.4248 | 145.4476 | 3.0349 | 119.1162 | -78.9942
-4.5861 | -157.9913 | -54.3635 | 145.3853 | 3.0334 | 119.0534 | -78.9957
-4.5884 | -157.9941 | -54.3635 | 145.3844 | 3.0319 | 119.052 | -78.9971
-4.5896 | -157.9955 | -54.3635 | 145.3839 | 3.0312 | 119.0513 | -78.9978
-4.592 | -157.9984 | -54.3024 | 145.3219 | 3.0297 | 118.9888 | -78.9992
-4.5955 | -158.0027 | -54.1801 | 145.1981 | 3.0274 | 118.8644 | -79.0013
-4.5967 | -158.004 | -54.3635 | 145.3811 | 3.0267 | 119.0471 | -79.002
-4.599 | -157.9008 | -54.4248 | 145.4768 | 3.0229 | 119.16 | -78.9504
-4.6014 | -157.9035 | -54.1801 | 145.2312 | 3.0214 | 118.9139 | -78.9518
-4.6037 | -157.9064 | -54.3024 | 145.3525 | 3.0199 | 119.0348 | -78.9532
-4.6061 | -157.9092 | -54.2413 | 145.2905 | 3.0185 | 118.9723 | -78.9546
-4.6084 | -157.9121 | -54.2413 | 145.2895 | 3.017 | 118.9709 | -78.956
-4.6108 | -157.9149 | -54.5471 | 145.5944 | 3.0155 | 119.2752 | -78.9575
-4.6131 | -157.9177 | -54.5471 | 145.5935 | 3.014 | 119.2738 | -78.9589
-4.6155 | -157.9206 | -54.4248 | 145.4702 | 3.0125 | 119.1501 | -78.9603
-4.6178 | -158.2685 | -54.3635 | 145.2929 | 3.0185 | 118.9149 | -79.1342
-4.6202 | -158.0324 | -54.1801 | 145.1882 | 3.0119 | 118.8495 | -79.0162
-4.6238 | -158.0367 | -54.4859 | 145.4926 | 3.0097 | 119.1532 | -79.0183
-4.6261 | -157.6944 | -54.0578 | 145.1786 | 3.0008 | 118.8962 | -78.8472
-4.6273 | -157.802 | -54.119 | 145.2039 | 3.0023 | 118.9036 | -78.901
-4.6308 | -157.8062 | -53.9967 | 145.0802 | 3.0001 | 118.7792 | -78.9031
-4.6332 | -157.8091 | -54.119 | 145.2016 | 2.9986 | 118.9001 | -78.9045
-4.6355 | -157.8119 | -54.119 | 145.2006 | 2.9972 | 118.8986 | -78.906
-4.6378 | -157.7085 | -54.1801 | 145.2962 | 2.9934 | 119.0114 | -78.8543
-4.6402 | -157.7114 | -53.9967 | 145.1118 | 2.992 | 118.8266 | -78.8557
-4.6425 | -157.7142 | -53.9967 | 145.1109 | 2.9905 | 118.8252 | -78.8571
-4.6449 | -157.717 | -53.9967 | 145.11 | 2.9891 | 118.8238 | -78.8585
-4.6472 | -157.7198 | -54.0578 | 145.1701 | 2.9876 | 118.8835 | -78.8599
-4.6508 | -157.7241 | -54.119 | 145.2299 | 2.9854 | 118.9426 | -78.862
-4.6532 | -157.7269 | -54.119 | 145.229 | 2.984 | 118.9411 | -78.8635
-4.6555 | -157.5969 | -54.0578 | 145.2111 | 2.9797 | 118.9449 | -78.7985
-4.6579 | -157.4936 | -53.5686 | 144.7563 | 2.976 | 118.5074 | -78.7468
-4.6602 | -157.6026 | -53.9355 | 145.0869 | 2.9768 | 118.8198 | -78.8013
-4.6626 | -157.4992 | -53.9355 | 145.1214 | 2.9731 | 118.8715 | -78.7496
-4.6649 | -157.5021 | -54.0578 | 145.2427 | 2.9716 | 118.9924 | -78.751
-4.6684 | -157.6125 | -53.9967 | 145.1448 | 2.9718 | 118.8761 | -78.8062
-4.6708 | -157.6153 | -54.3635 | 145.5107 | 2.9703 | 119.2414 | -78.8077
-4.6755 | -157.621 | -54.2413 | 145.3866 | 2.9675 | 119.1164 | -78.8105
-4.6779 | -157.7566 | -54.3635 | 145.4636 | 2.9688 | 119.1708 | -78.8783
-4.6802 | -157.5203 | -54.3635 | 145.5423 | 2.9623 | 119.2889 | -78.7602
-4.6826 | -157.5232 | -54.3635 | 145.5414 | 2.9609 | 119.2875 | -78.7616
-4.6849 | -157.6322 | -54.3635 | 145.505 | 2.9617 | 119.233 | -78.8161
-4.6873 | -157.5288 | -54.3024 | 145.4784 | 2.958 | 119.2236 | -78.7644
-4.6897 | -157.3989 | -54.1801 | 145.3994 | 2.9538 | 119.1663 | -78.6994
-4.6931 | -157.6421 | -54.4248 | 145.563 | 2.9568 | 119.2893 | -78.8211
-4.6955 | -157.5387 | -54.1801 | 145.3528 | 2.9531 | 119.0963 | -78.7694
-4.6979 | -157.5416 | -54.3635 | 145.5352 | 2.9516 | 119.2783 | -78.7708
-4.7002 | -157.4115 | -54.1801 | 145.3952 | 2.9474 | 119.1599 | -78.7058
-4.7026 | -157.5472 | -54.4248 | 145.5947 | 2.9488 | 119.3368 | -78.7736
-4.7049 | -157.4171 | -54.3635 | 145.5767 | 2.9446 | 119.3405 | -78.7086
-4.7085 | -157.4214 | -54.4859 | 145.6977 | 2.9424 | 119.4608 | -78.7107
-4.7108 | -157.318 | -54.3024 | 145.5487 | 2.9388 | 119.329 | -78.659
-4.712 | -157.3194 | -54.0578 | 145.3036 | 2.9381 | 119.0837 | -78.6597
-4.7155 | -157.4299 | -54.3635 | 145.5725 | 2.9382 | 119.3342 | -78.7149
-4.7178 | -157.3264 | -54.2413 | 145.4848 | 2.9346 | 119.2637 | -78.6632
-4.7202 | -157.3292 | -53.9967 | 145.2392 | 2.9332 | 119.0177 | -78.6646
-4.7226 | -157.3321 | -54.1801 | 145.4217 | 2.9317 | 119.1997 | -78.666
-4.7261 | -157.3362 | -54.3024 | 145.5426 | 2.9297 | 119.3199 | -78.6681
-4.7285 | -157.4454 | -54.3024 | 145.5062 | 2.9305 | 119.2653 | -78.7227
-4.7309 | -157.4482 | -54.4859 | 145.6888 | 2.9291 | 119.4474 | -78.7241
-4.7332 | -157.3447 | -54.3635 | 145.6009 | 2.9255 | 119.3768 | -78.6723
-4.7356 | -157.3476 | -54.4248 | 145.6612 | 2.9241 | 119.4366 | -78.6738
-4.7391 | -157.3518 | -54.4248 | 145.6598 | 2.922 | 119.4345 | -78.6759
-4.7414 | -157.3546 | -54.3024 | 145.5365 | 2.9206 | 119.3107 | -78.6773
-4.7438 | -157.3574 | -54.4859 | 145.719 | 2.9192 | 119.4928 | -78.6787
-4.7461 | -157.4665 | -54.4859 | 145.6827 | 2.9201 | 119.4383 | -78.7332
-4.7485 | -157.363 | -54.3024 | 145.5337 | 2.9164 | 119.3065 | -78.6815
-4.7508 | -157.3658 | -54.4248 | 145.6551 | 2.9151 | 119.4275 | -78.6829
-4.7543 | -157.37 | -54.3024 | 145.5313 | 2.913 | 119.303 | -78.685
-4.7567 | -157.3729 | -54.6694 | 145.8974 | 2.9116 | 119.6686 | -78.6864
-4.759 | -157.3757 | -54.1801 | 145.4071 | 2.9102 | 119.1779 | -78.6878
-4.7614 | -157.3785 | -54.4248 | 145.6509 | 2.9088 | 119.4211 | -78.6893
-4.765 | -157.3828 | -54.4859 | 145.7106 | 2.9067 | 119.4801 | -78.6914
-4.7673 | -157.3855 | -54.4859 | 145.7097 | 2.9054 | 119.4787 | -78.6928
-4.7697 | -157.2555 | -54.5471 | 145.8142 | 2.9012 | 119.605 | -78.6277
-4.772 | -157.152 | -54.4859 | 145.7875 | 2.8976 | 119.5955 | -78.576
-4.7744 | -157.2611 | -54.7305 | 145.9957 | 2.8985 | 119.7856 | -78.6305
-4.7779 | -157.2653 | -54.3635 | 145.6273 | 2.8964 | 119.4164 | -78.6327
-4.7803 | -157.2682 | -54.4859 | 145.7488 | 2.895 | 119.5374 | -78.6341
-4.7826 | -157.1646 | -54.6082 | 145.9056 | 2.8915 | 119.7115 | -78.5823
-4.785 | -157.0345 | -54.5471 | 145.8879 | 2.8873 | 119.7155 | -78.5172
-4.7873 | -157.1702 | -54.5471 | 145.8426 | 2.8887 | 119.6476 | -78.5851
-4.7897 | -157.0401 | -54.6082 | 145.9471 | 2.8846 | 119.7738 | -78.52
-4.792 | -157.0429 | -54.5471 | 145.8851 | 2.8833 | 119.7113 | -78.5214
-4.7944 | -157.1786 | -54.6082 | 145.9009 | 2.8847 | 119.7045 | -78.5893
-4.7979 | -157.0499 | -54.3024 | 145.638 | 2.8798 | 119.463 | -78.525
-4.8002 | -157.0527 | -54.4859 | 145.8206 | 2.8785 | 119.6452 | -78.5263
-4.8026 | -157.1885 | -54.4859 | 145.7753 | 2.8799 | 119.5773 | -78.5942
-4.8062 | -157.0598 | -54.4248 | 145.7571 | 2.8751 | 119.5805 | -78.5299
-4.8073 | -157.0611 | -54.6082 | 145.9401 | 2.8744 | 119.7632 | -78.5306
-4.8109 | -156.959 | -54.6082 | 145.9741 | 2.8702 | 119.8143 | -78.4795
-4.8132 | -156.9617 | -54.3635 | 145.7285 | 2.8689 | 119.5682 | -78.4809
-4.8155 | -156.9646 | -54.4248 | 145.7889 | 2.8675 | 119.6281 | -78.4823
-4.8179 | -156.9674 | -54.4859 | 145.849 | 2.8662 | 119.6878 | -78.4837
-4.8202 | -156.9702 | -54.4248 | 145.787 | 2.8648 | 119.6253 | -78.4851
-4.8226 | -156.973 | -54.6694 | 146.0307 | 2.8635 | 119.8685 | -78.4865
-4.8249 | -156.9758 | -54.4248 | 145.7851 | 2.8622 | 119.6225 | -78.4879
-4.8273 | -156.9786 | -54.7305 | 146.0899 | 2.8608 | 119.9268 | -78.4893
-4.8296 | -156.9814 | -54.9751 | 146.3336 | 2.8595 | 120.17 | -78.4907
-4.832 | -156.7448 | -54.8529 | 146.2902 | 2.8532 | 120.1661 | -78.3724
-4.8344 | -156.7477 | -54.7917 | 146.2281 | 2.8518 | 120.1035 | -78.3738
-4.8379 | -156.7518 | -54.5471 | 145.9821 | 2.8499 | 119.8568 | -78.3759
-4.8391 | -156.9927 | -54.7305 | 146.0852 | 2.8541 | 119.9198 | -78.4963
-4.8414 | -156.756 | -54.4248 | 145.8584 | 2.8479 | 119.7324 | -78.378
-4.845 | -156.7602 | -54.4859 | 145.9181 | 2.8459 | 119.7914 | -78.3801
-4.8461 | -156.6552 | -54.7305 | 146.1977 | 2.8431 | 120.0885 | -78.3276
-4.8485 | -156.525 | -54.4859 | 145.9965 | 2.839 | 119.909 | -78.2625
-4.8509 | -156.6609 | -54.6694 | 146.1347 | 2.8404 | 120.0246 | -78.3304
-4.8532 | -156.6636 | -54.7305 | 146.1949 | 2.8391 | 120.0843 | -78.3318
-4.8556 | -156.6665 | -54.8529 | 146.3163 | 2.8377 | 120.2053 | -78.3332
-4.8579 | -156.7756 | -54.9139 | 146.341 | 2.8386 | 120.2117 | -78.3878
-4.8603 | -156.7785 | -54.8529 | 146.279 | 2.8373 | 120.1493 | -78.3892
-4.8626 | -156.6748 | -54.9139 | 146.3746 | 2.8338 | 120.2621 | -78.3374
-4.865 | -156.7841 | -55.1586 | 146.5828 | 2.8347 | 120.4522 | -78.392
-4.8674 | -156.6805 | -54.7305 | 146.1893 | 2.8312 | 120.0759 | -78.3402
-4.8697 | -156.6832 | -54.8529 | 146.3108 | 2.8299 | 120.1969 | -78.3416
-4.8721 | -156.553 | -54.9751 | 146.4764 | 2.8258 | 120.3842 | -78.2765
-4.8744 | -156.6888 | -55.0974 | 146.5534 | 2.8273 | 120.4386 | -78.3444
-4.8779 | -156.693 | -54.9139 | 146.3685 | 2.8253 | 120.253 | -78.3465
-4.8803 | -156.6958 | -54.9751 | 146.4288 | 2.824 | 120.3128 | -78.3479
-4.8826 | -156.6986 | -54.9139 | 146.3666 | 2.8227 | 120.2502 | -78.3493
-4.885 | -156.7014 | -54.9751 | 146.4269 | 2.8214 | 120.31 | -78.3507
-4.8873 | -156.7042 | -55.0974 | 146.5483 | 2.8201 | 120.4309 | -78.3521
-4.8897 | -156.707 | -55.0974 | 146.5473 | 2.8188 | 120.4295 | -78.3535
-4.8921 | -156.5768 | -55.0363 | 146.5296 | 2.8147 | 120.4335 | -78.2884
-4.8944 | -156.7126 | -55.1586 | 146.6067 | 2.8162 | 120.4879 | -78.3563
-4.8968 | -156.7154 | -54.9139 | 146.361 | 2.8149 | 120.2418 | -78.3577
-4.8991 | -156.5851 | -55.0363 | 146.5269 | 2.8109 | 120.4294 | -78.2925
-4.9015 | -156.5879 | -54.8529 | 146.3425 | 2.8096 | 120.2445 | -78.294
-4.905 | -156.7252 | -54.9751 | 146.419 | 2.8103 | 120.2981 | -78.3626
-4.9073 | -156.5949 | -54.7305 | 146.2178 | 2.8064 | 120.1187 | -78.2974
-4.9097 | -156.5977 | -54.8529 | 146.3393 | 2.8051 | 120.2396 | -78.2989
-4.912 | -156.494 | -54.7917 | 146.3126 | 2.8016 | 120.2303 | -78.247
-4.9144 | -156.4968 | -55.0363 | 146.5563 | 2.8003 | 120.4735 | -78.2484
-4.9168 | -156.6061 | -55.0363 | 146.5199 | 2.8012 | 120.4188 | -78.3031
-4.9203 | -156.6102 | -54.9751 | 146.4573 | 2.7993 | 120.3556 | -78.3051
-4.9226 | -156.5066 | -54.8529 | 146.3696 | 2.7958 | 120.2852 | -78.2533
-4.925 | -156.5094 | -54.8529 | 146.3687 | 2.7945 | 120.2838 | -78.2547
-4.9285 | -156.62 | -55.1586 | 146.6375 | 2.7948 | 120.5342 | -78.31
-4.9297 | -156.515 | -54.8529 | 146.3668 | 2.792 | 120.281 | -78.2575
-4.9333 | -156.5192 | -55.4031 | 146.9156 | 2.7901 | 120.8291 | -78.2596
-4.9344 | -156.5206 | -55.0974 | 146.6095 | 2.7894 | 120.5227 | -78.2603
-4.938 | -156.6313 | -55.1586 | 146.6338 | 2.7897 | 120.5286 | -78.3156
-4.9403 | -156.634 | -55.2197 | 146.694 | 2.7884 | 120.5883 | -78.317
-4.9427 | -156.6368 | -55.0974 | 146.5707 | 2.7871 | 120.4646 | -78.3184
-4.945 | -156.5331 | -55.0363 | 146.5442 | 2.7837 | 120.4554 | -78.2665
-4.9474 | -156.5359 | -55.2809 | 146.7879 | 2.7825 | 120.6985 | -78.268
-4.9497 | -156.5387 | -55.2809 | 146.7869 | 2.7812 | 120.6971 | -78.2694
-4.9521 | -156.5415 | -55.342 | 146.8471 | 2.7799 | 120.7569 | -78.2707
-4.9544 | -156.4112 | -55.1586 | 146.7071 | 2.776 | 120.6386 | -78.2056
-4.9568 | -156.4139 | -55.1586 | 146.7062 | 2.7747 | 120.6372 | -78.207
-4.9591 | -156.1771 | -55.0974 | 146.724 | 2.7686 | 120.6945 | -78.0885
-4.9615 | -156.3129 | -55.342 | 146.9233 | 2.7701 | 120.8711 | -78.1565
-4.9638 | -156.3158 | -55.2809 | 146.8612 | 2.7688 | 120.8086 | -78.1579
-4.9674 | -156.4265 | -55.4031 | 146.9465 | 2.769 | 120.8754 | -78.2133
-4.9685 | -156.4279 | -55.342 | 146.885 | 2.7684 | 120.8137 | -78.2139
-4.9721 | -156.4321 | -55.2809 | 146.8225 | 2.7665 | 120.7505 | -78.216
-4.9744 | -156.4348 | -55.2197 | 146.7604 | 2.7653 | 120.6879 | -78.2174
-4.9768 | -156.5708 | -55.4031 | 146.8984 | 2.7667 | 120.8033 | -78.2854
-4.9792 | -156.5736 | -55.2809 | 146.7753 | 2.7654 | 120.6797 | -78.2868
-4.9815 | -156.5764 | -55.4643 | 146.9578 | 2.7642 | 120.8617 | -78.2882
-4.985 | -156.5806 | -55.5866 | 147.0787 | 2.7623 | 120.9819 | -78.2903
-4.9862 | -156.4488 | -55.2809 | 146.8169 | 2.7591 | 120.7421 | -78.2244
-4.9886 | -156.4516 | -55.5866 | 147.1217 | 2.7578 | 121.0464 | -78.2258
-4.9921 | -156.4558 | -55.4643 | 146.998 | 2.7559 | 120.922 | -78.2279
-4.9933 | -156.3506 | -55.5866 | 147.1553 | 2.7532 | 121.0969 | -78.1753
-4.9956 | -156.46 | -55.4031 | 146.9354 | 2.7541 | 120.8587 | -78.23
-4.9979 | -156.3562 | -55.5866 | 147.1535 | 2.7507 | 121.0941 | -78.1781
-5.0003 | -156.4656 | -55.6478 | 147.1782 | 2.7516 | 121.1006 | -78.2328
-5.0026 | -156.3617 | -55.4643 | 147.0293 | 2.7482 | 120.969 | -78.1809
-5.005 | -156.3646 | -55.4643 | 147.0284 | 2.747 | 120.9676 | -78.1823
-5.0073 | -156.3673 | -55.5255 | 147.0887 | 2.7458 | 121.0275 | -78.1836
-5.0097 | -156.3701 | -55.5866 | 147.1488 | 2.7445 | 121.0871 | -78.1851
-5.0121 | -156.3729 | -55.6478 | 147.2091 | 2.7433 | 121.1469 | -78.1865
-5.0144 | -156.3757 | -55.342 | 146.9024 | 2.7421 | 120.8398 | -78.1878
-5.0168 | -156.3785 | -55.5866 | 147.146 | 2.7408 | 121.0829 | -78.1893
-5.0191 | -156.3812 | -55.6478 | 147.2063 | 2.7396 | 121.1428 | -78.1906
-5.0215 | -156.3841 | -55.8312 | 147.3888 | 2.7384 | 121.3248 | -78.192
-5.0238 | -156.3868 | -55.4643 | 147.021 | 2.7371 | 120.9565 | -78.1934
-5.0262 | -156.4962 | -55.4031 | 146.9233 | 2.738 | 120.8406 | -78.2481
-5.0286 | -156.4991 | -55.2809 | 146.8001 | 2.7368 | 120.717 | -78.2495
-5.0309 | -156.3952 | -55.342 | 146.8959 | 2.7335 | 120.83 | -78.1976
-5.0333 | -156.5046 | -55.4031 | 146.9205 | 2.7343 | 120.8364 | -78.2523
-5.0356 | -156.5074 | -55.5255 | 147.042 | 2.7331 | 120.9574 | -78.2537
-5.038 | -156.6434 | -55.6478 | 147.1189 | 2.7345 | 121.0117 | -78.3217
-5.0403 | -156.5129 | -55.5866 | 147.1012 | 2.7307 | 121.0157 | -78.2565
-5.0438 | -156.4105 | -55.7701 | 147.3189 | 2.7268 | 121.2504 | -78.2053
-5.0462 | -156.4133 | -55.7089 | 147.2567 | 2.7255 | 121.1878 | -78.2067
-5.0485 | -156.5227 | -55.5866 | 147.098 | 2.7264 | 121.0109 | -78.2613
-5.0521 | -156.4203 | -55.5255 | 147.071 | 2.7225 | 121.001 | -78.2101
-5.0533 | -156.5284 | -55.4643 | 146.9738 | 2.724 | 120.8857 | -78.2642
-5.0568 | -156.5325 | -55.7701 | 147.2782 | 2.7222 | 121.1895 | -78.2662
-5.058 | -156.4273 | -55.6478 | 147.191 | 2.7194 | 121.1198 | -78.2136
-5.0603 | -156.43 | -55.6478 | 147.1901 | 2.7183 | 121.1184 | -78.215
-5.0639 | -156.5409 | -55.4031 | 146.9084 | 2.7185 | 120.8183 | -78.2704
-5.065 | -156.6755 | -55.8312 | 147.2916 | 2.7206 | 121.179 | -78.3378
-5.0674 | -156.5451 | -55.7089 | 147.2128 | 2.7167 | 121.122 | -78.2725
-5.0698 | -156.5479 | -55.6478 | 147.1508 | 2.7155 | 121.0595 | -78.2739
-5.0721 | -156.5506 | -55.8312 | 147.3333 | 2.7143 | 121.2415 | -78.2753
-5.0745 | -156.5535 | -55.7089 | 147.21 | 2.7131 | 121.1178 | -78.2767
-5.0768 | -156.4495 | -55.7089 | 147.2447 | 2.7098 | 121.1697 | -78.2248
-5.0792 | -156.4524 | -55.9535 | 147.4883 | 2.7086 | 121.4129 | -78.2262
-5.0827 | -156.4566 | -55.6478 | 147.1812 | 2.7068 | 121.1051 | -78.2283
-5.0839 | -156.3246 | -55.4643 | 147.0417 | 2.7036 | 120.9876 | -78.1623
-5.0863 | -156.3274 | -55.4643 | 147.0408 | 2.7024 | 120.9862 | -78.1637
-5.0886 | -156.3302 | -55.7701 | 147.3456 | 2.7012 | 121.2906 | -78.1651
-5.091 | -156.4663 | -55.8312 | 147.3614 | 2.7026 | 121.2836 | -78.2332
-5.0933 | -156.4691 | -56.0758 | 147.605 | 2.7014 | 121.5269 | -78.2345
-5.0957 | -156.4719 | -55.7089 | 147.2372 | 2.7002 | 121.1586 | -78.2359
-5.098 | -156.4746 | -55.6478 | 147.1752 | 2.6991 | 121.0961 | -78.2373
-5.1003 | -156.3441 | -55.5866 | 147.1575 | 2.6952 | 121.1001 | -78.1721
-5.1027 | -156.3469 | -55.5866 | 147.1566 | 2.694 | 121.0987 | -78.1735
-5.105 | -156.3497 | -55.4031 | 146.9721 | 2.6929 | 120.9139 | -78.1748
-5.1074 | -156.4858 | -55.7701 | 147.2938 | 2.6943 | 121.2128 | -78.2429
-5.1097 | -156.3552 | -55.5866 | 147.1538 | 2.6905 | 121.0946 | -78.1776
-5.1121 | -156.3581 | -55.7089 | 147.2751 | 2.6893 | 121.2155 | -78.179
-5.1157 | -156.3622 | -55.6478 | 147.2127 | 2.6875 | 121.1523 | -78.1811
-5.118 | -156.365 | -55.5255 | 147.0894 | 2.6864 | 121.0286 | -78.1825
-5.1192 | -156.3664 | -55.5255 | 147.089 | 2.6857 | 121.0279 | -78.1832
-5.1227 | -156.5039 | -55.5866 | 147.1042 | 2.6866 | 121.0203 | -78.2519
-5.1251 | -156.3734 | -55.7701 | 147.3312 | 2.6828 | 121.269 | -78.1867
-5.1274 | -156.3762 | -55.5866 | 147.1468 | 2.6816 | 121.0841 | -78.1881
-5.1298 | -156.3789 | -55.7089 | 147.2682 | 2.6805 | 121.205 | -78.1895
-5.1321 | -156.3817 | -55.8923 | 147.4507 | 2.6793 | 121.387 | -78.1909
-5.1357 | -156.3859 | -55.7089 | 147.2659 | 2.6775 | 121.2015 | -78.193
-5.1368 | -156.3873 | -55.8923 | 147.4488 | 2.6769 | 121.3843 | -78.1936
-5.1404 | -156.3915 | -55.8312 | 147.3863 | 2.6752 | 121.3211 | -78.1957
-5.1427 | -156.3942 | -55.6478 | 147.202 | 2.674 | 121.1363 | -78.1971
-5.1451 | -156.397 | -55.5866 | 147.1399 | 2.6728 | 121.0737 | -78.1985
-5.1474 | -156.2931 | -55.5866 | 147.1745 | 2.6696 | 121.1257 | -78.1465
-5.1498 | -156.4026 | -55.7089 | 147.2603 | 2.6705 | 121.1932 | -78.2013
-5.1521 | -156.2986 | -55.5866 | 147.1727 | 2.6673 | 121.1229 | -78.1493
-5.1545 | -156.4082 | -55.7089 | 147.2584 | 2.6682 | 121.1904 | -78.2041
-5.1569 | -156.411 | -55.5866 | 147.1352 | 2.667 | 121.0667 | -78.2055
-5.158 | -156.5457 | -55.6478 | 147.1515 | 2.669 | 121.0605 | -78.2729
-5.1616 | -156.4165 | -55.5866 | 147.1334 | 2.6647 | 121.0639 | -78.2083
-5.1639 | -156.4193 | -55.8312 | 147.377 | 2.6635 | 121.3072 | -78.2096
-5.1674 | -156.4235 | -55.4643 | 147.0087 | 2.6618 | 120.9382 | -78.2117
-5.1698 | -156.3195 | -55.5255 | 147.1046 | 2.6586 | 121.0513 | -78.1598
-5.1721 | -156.3223 | -55.7701 | 147.3483 | 2.6574 | 121.2946 | -78.1611
-5.1745 | -156.3251 | -55.5255 | 147.1027 | 2.6563 | 121.0486 | -78.1625
-5.1768 | -156.3278 | -55.5255 | 147.1018 | 2.6551 | 121.0472 | -78.1639
-5.1803 | -156.332 | -55.6478 | 147.2227 | 2.6534 | 121.1674 | -78.166
-5.1827 | -156.4416 | -55.7701 | 147.3085 | 2.6543 | 121.2349 | -78.2208
-5.185 | -156.3376 | -55.6478 | 147.2209 | 2.6511 | 121.1646 | -78.1688
-5.1874 | -156.3404 | -55.7089 | 147.281 | 2.6499 | 121.2243 | -78.1702
-5.1898 | -156.45 | -55.5866 | 147.1222 | 2.6508 | 121.0472 | -78.225
-5.1921 | -156.3459 | -55.4031 | 146.9734 | 2.6476 | 120.9157 | -78.173
-5.1957 | -156.3501 | -55.7089 | 147.2778 | 2.6459 | 121.2194 | -78.1751
-5.1968 | -156.3515 | -56.0147 | 147.5831 | 2.6453 | 121.5246 | -78.1757
-5.2004 | -156.3557 | -55.9535 | 147.5205 | 2.6436 | 121.4613 | -78.1778
-5.2027 | -156.3585 | -55.8312 | 147.3973 | 2.6425 | 121.3376 | -78.1792
-5.2051 | -156.3612 | -55.7089 | 147.2741 | 2.6413 | 121.2139 | -78.1806
-5.2074 | -156.364 | -56.0147 | 147.579 | 2.6402 | 121.5183 | -78.182
-5.2098 | -156.4736 | -55.8923 | 147.42 | 2.6411 | 121.3411 | -78.2368
-5.2133 | -156.4777 | -55.9535 | 147.4799 | 2.6394 | 121.4002 | -78.2389
-5.2157 | -156.4806 | -55.9535 | 147.4789 | 2.6383 | 121.3988 | -78.2403
-5.218 | -156.4833 | -56.0758 | 147.6003 | 2.6371 | 121.5197 | -78.2417
-5.2204 | -156.3793 | -56.0147 | 147.5739 | 2.6339 | 121.5106 | -78.1897
-5.2228 | -156.3822 | -55.8312 | 147.3894 | 2.6328 | 121.3257 | -78.1911
-5.2251 | -156.3849 | -55.7089 | 147.2662 | 2.6317 | 121.2021 | -78.1924
-5.2286 | -156.3891 | -55.8923 | 147.4482 | 2.63 | 121.3834 | -78.1945
-5.231 | -156.3919 | -55.8312 | 147.3862 | 2.6288 | 121.3209 | -78.1959
-5.2333 | -156.3946 | -55.8923 | 147.4464 | 2.6277 | 121.3806 | -78.1973
-5.2357 | -156.3974 | -56.0147 | 147.5678 | 2.6266 | 121.5016 | -78.1987
-5.238 | -156.4002 | -55.8312 | 147.3834 | 2.6255 | 121.3167 | -78.2001
-5.2416 | -156.5112 | -56.137 | 147.6522 | 2.6258 | 121.567 | -78.2556
-5.2439 | -156.514 | -56.0147 | 147.529 | 2.6247 | 121.4433 | -78.257
-5.2463 | -156.5167 | -56.2593 | 147.7727 | 2.6236 | 121.6865 | -78.2584
-5.2486 | -156.5196 | -56.1981 | 147.7105 | 2.6224 | 121.6239 | -78.2598
-5.2509 | -156.5223 | -56.1981 | 147.7096 | 2.6213 | 121.6226 | -78.2611
-5.2545 | -156.4197 | -56.4427 | 147.9884 | 2.6176 | 121.9185 | -78.2098
-5.2569 | -156.4225 | -56.3204 | 147.8652 | 2.6165 | 121.7948 | -78.2112
-5.258 | -156.4238 | -56.3204 | 147.8647 | 2.6159 | 121.7941 | -78.2119
-5.2616 | -156.428 | -56.137 | 147.6799 | 2.6142 | 121.6086 | -78.214
-5.264 | -156.4308 | -56.1981 | 147.7401 | 2.6131 | 121.6683 | -78.2154
-5.2663 | -156.4336 | -56.137 | 147.6781 | 2.612 | 121.6058 | -78.2168
-5.2687 | -156.4364 | -56.2593 | 147.7994 | 2.6109 | 121.7267 | -78.2182
-5.271 | -156.4391 | -56.3815 | 147.9207 | 2.6098 | 121.8475 | -78.2196
-5.2734 | -156.442 | -56.5039 | 148.0422 | 2.6087 | 121.9685 | -78.221
-5.2757 | -156.4447 | -56.3204 | 147.8578 | 2.6076 | 121.7837 | -78.2223
-5.278 | -156.4475 | -56.3815 | 147.9179 | 2.6065 | 121.8433 | -78.2238
-5.2804 | -156.4503 | -56.6262 | 148.1617 | 2.6053 | 122.0866 | -78.2252
-5.2839 | -156.4544 | -56.6262 | 148.1603 | 2.6037 | 122.0846 | -78.2272
-5.2863 | -156.4572 | -56.565 | 148.0982 | 2.6026 | 122.022 | -78.2286
-5.2898 | -156.5683 | -56.565 | 148.0612 | 2.6029 | 121.9665 | -78.2841
-5.2921 | -156.571 | -56.3204 | 147.8157 | 2.6018 | 121.7205 | -78.2855
-5.2945 | -156.467 | -56.5039 | 148.0338 | 2.5987 | 121.956 | -78.2335
-5.2968 | -156.4697 | -56.4427 | 147.9717 | 2.5976 | 121.8934 | -78.2349
-5.2992 | -156.4725 | -56.4427 | 147.9708 | 2.5965 | 121.892 | -78.2363
-5.3016 | -156.4754 | -56.5039 | 148.031 | 2.5954 | 121.9518 | -78.2377
-5.3039 | -156.4781 | -56.3815 | 147.9077 | 2.5943 | 121.8281 | -78.239
-5.3075 | -156.4823 | -56.3204 | 147.8452 | 2.5927 | 121.7649 | -78.2411
-5.3098 | -156.4851 | -56.6873 | 148.2112 | 2.5916 | 122.1304 | -78.2425
-5.3122 | -156.4878 | -56.6873 | 148.2103 | 2.5905 | 122.129 | -78.2439
-5.3145 | -156.4906 | -56.3204 | 147.8425 | 2.5894 | 121.7607 | -78.2453
-5.3169 | -156.4934 | -56.6262 | 148.1473 | 2.5883 | 122.0651 | -78.2467
-5.3192 | -156.4962 | -56.565 | 148.0852 | 2.5872 | 122.0025 | -78.2481
-5.3216 | -156.6058 | -56.6262 | 148.1099 | 2.5881 | 122.0089 | -78.3029
-5.3251 | -156.61 | -56.6873 | 148.1696 | 2.5865 | 122.0679 | -78.305
-5.3275 | -156.6128 | -56.5039 | 147.9852 | 2.5854 | 121.8831 | -78.3064
-5.3298 | -156.5087 | -56.8096 | 148.3256 | 2.5823 | 122.2409 | -78.2543
-5.3322 | -156.6184 | -56.8096 | 148.2891 | 2.5832 | 122.186 | -78.3092
-5.3346 | -156.6212 | -56.9931 | 148.4716 | 2.5821 | 122.3681 | -78.3106
-5.3369 | -156.6239 | -56.932 | 148.4096 | 2.581 | 122.3056 | -78.312
-5.3393 | -156.6268 | -57.0543 | 148.531 | 2.5799 | 122.4265 | -78.3134
-5.3416 | -156.6295 | -57.0543 | 148.5301 | 2.5789 | 122.4251 | -78.3148
-5.344 | -156.6323 | -57.1154 | 148.5902 | 2.5778 | 122.4848 | -78.3162
-5.3475 | -156.6365 | -56.7485 | 148.2219 | 2.5761 | 122.1158 | -78.3183
-5.3487 | -156.6379 | -56.8096 | 148.2826 | 2.5756 | 122.1763 | -78.3189
-5.351 | -156.6407 | -56.9931 | 148.4651 | 2.5745 | 122.3583 | -78.3204
-5.3545 | -156.6448 | -56.8707 | 148.3414 | 2.5729 | 122.2339 | -78.3224
-5.3569 | -156.7813 | -56.932 | 148.3572 | 2.5743 | 122.227 | -78.3906
-5.358 | -156.649 | -57.0543 | 148.5236 | 2.5713 | 122.4154 | -78.3245
-5.3616 | -156.6532 | -57.0543 | 148.5222 | 2.5697 | 122.4133 | -78.3266
-5.364 | -156.8966 | -57.2989 | 148.6856 | 2.5731 | 122.5362 | -78.4483
-5.3663 | -156.7924 | -57.1154 | 148.5369 | 2.57 | 122.4048 | -78.3962
-5.3687 | -156.6616 | -57.1154 | 148.5805 | 2.5664 | 122.4702 | -78.3308
-5.371 | -156.5574 | -56.9931 | 148.4929 | 2.5634 | 122.4 | -78.2787
-5.3734 | -156.5602 | -57.2989 | 148.7978 | 2.5623 | 122.7044 | -78.2801
-5.3758 | -156.6699 | -56.9931 | 148.4554 | 2.5632 | 122.3437 | -78.335
-5.3781 | -156.9133 | -57.4212 | 148.8024 | 2.5666 | 122.6501 | -78.4567
-5.3804 | -156.8092 | -57.2377 | 148.6536 | 2.5636 | 122.5187 | -78.4046
-5.3828 | -156.6782 | -57.2989 | 148.7584 | 2.56 | 122.6454 | -78.3391
-5.3851 | -156.5741 | -57.1766 | 148.6708 | 2.557 | 122.5751 | -78.2871
-5.3875 | -156.8175 | -57.2989 | 148.712 | 2.5604 | 122.5758 | -78.4087
-5.3898 | -156.9273 | -57.4823 | 148.8588 | 2.5613 | 122.7043 | -78.4636
-5.3934 | -156.8245 | -57.3601 | 148.7709 | 2.5577 | 122.6334 | -78.4123
-5.3945 | -156.4515 | -57.3601 | 148.8952 | 2.5502 | 122.82 | -78.2257
-5.3981 | -156.5894 | -57.4212 | 148.9103 | 2.5511 | 122.8121 | -78.2947
-5.4005 | -156.6992 | -57.5435 | 148.996 | 2.552 | 122.8795 | -78.3496
-5.4028 | -156.7019 | -57.6658 | 149.1174 | 2.551 | 123.0004 | -78.351
-5.4052 | -156.8385 | -57.5435 | 148.9496 | 2.5524 | 122.8099 | -78.4192
-5.4075 | -156.9482 | -57.6658 | 149.0353 | 2.5533 | 122.8773 | -78.4741
-5.4099 | -156.7103 | -57.4212 | 148.87 | 2.5478 | 122.7517 | -78.3551
-5.4146 | -156.8496 | -57.6658 | 149.0682 | 2.5482 | 122.9266 | -78.4248
-5.4157 | -156.7172 | -57.4212 | 148.8677 | 2.5452 | 122.7482 | -78.3586
-5.4181 | -156.72 | -57.5435 | 148.9891 | 2.5441 | 122.8691 | -78.36
-5.4216 | -156.7242 | -57.4823 | 148.9265 | 2.5425 | 122.8058 | -78.3621
-5.424 | -156.8607 | -57.4823 | 148.881 | 2.544 | 122.7375 | -78.4304
-5.4263 | -156.8635 | -57.5435 | 148.9413 | 2.5429 | 122.7973 | -78.4318
-5.4286 | -156.8663 | -57.2377 | 148.6345 | 2.5419 | 122.4902 | -78.4331
-5.431 | -156.6283 | -57.3601 | 148.8363 | 2.5364 | 122.7315 | -78.3142
-5.4334 | -156.7382 | -57.4823 | 148.9218 | 2.5373 | 122.7988 | -78.3691
-5.4357 | -156.7409 | -57.6658 | 149.1044 | 2.5362 | 122.9809 | -78.3705
-5.4381 | -156.7437 | -57.4823 | 148.92 | 2.5352 | 122.796 | -78.3719
-5.4417 | -156.7479 | -57.2377 | 148.674 | 2.5336 | 122.5493 | -78.374
-5.4428 | -156.7493 | -57.3601 | 148.7959 | 2.5331 | 122.6711 | -78.3746
-5.4451 | -156.752 | -57.4212 | 148.8561 | 2.5321 | 122.7308 | -78.376
-5.4475 | -156.7548 | -57.2377 | 148.6717 | 2.531 | 122.5459 | -78.3774
-5.4511 | -156.9998 | -57.4823 | 148.8346 | 2.5339 | 122.668 | -78.4999
-5.4534 | -157.0026 | -57.3601 | 148.7115 | 2.5328 | 122.5444 | -78.5013
-5.4557 | -156.8984 | -57.7269 | 149.113 | 2.5298 | 122.9633 | -78.4492
-5.4581 | -156.5266 | -57.3601 | 148.8702 | 2.5219 | 122.7824 | -78.2633
-5.4604 | -156.6631 | -57.4212 | 148.8858 | 2.5233 | 122.7752 | -78.3316
-5.4628 | -156.9068 | -57.5435 | 148.9268 | 2.5267 | 122.7757 | -78.4534
-5.4651 | -156.9095 | -57.7269 | 149.1093 | 2.5257 | 122.9577 | -78.4548
-5.4675 | -156.7785 | -57.5435 | 148.9696 | 2.5222 | 122.8398 | -78.3893
-5.4698 | -156.7813 | -57.5435 | 148.9687 | 2.5212 | 122.8385 | -78.3906
-5.4734 | -156.9193 | -57.6046 | 148.9838 | 2.5221 | 122.8306 | -78.4596
-5.4758 | -156.9221 | -57.5435 | 148.9217 | 2.521 | 122.7681 | -78.461
-5.4781 | -156.791 | -57.5435 | 148.9654 | 2.5176 | 122.8336 | -78.3955
-5.4805 | -157.1685 | -57.8493 | 149.1454 | 2.5233 | 122.9506 | -78.5843
-5.484 | -157.0389 | -57.8493 | 149.1886 | 2.5194 | 123.0155 | -78.5194
-5.4863 | -156.9346 | -57.7269 | 149.101 | 2.5164 | 122.9452 | -78.4673
-5.4875 | -156.936 | -57.7881 | 149.1617 | 2.5159 | 123.0057 | -78.468
-5.4899 | -156.6979 | -57.6046 | 149.0576 | 2.5105 | 122.9413 | -78.3489
-5.4922 | -156.8078 | -57.8493 | 149.2656 | 2.5114 | 123.131 | -78.4039
-5.4946 | -157.0514 | -57.9104 | 149.2455 | 2.5147 | 123.0703 | -78.5257
-5.4981 | -157.0556 | -57.9715 | 149.3052 | 2.5132 | 123.1293 | -78.5278
-5.5005 | -156.9514 | -57.9715 | 149.34 | 2.5102 | 123.1814 | -78.4757
-5.5028 | -156.9541 | -57.9715 | 149.3391 | 2.5092 | 123.1801 | -78.477
-5.5052 | -156.9569 | -57.8493 | 149.2159 | 2.5082 | 123.0564 | -78.4785
-5.5075 | -156.9597 | -57.9104 | 149.2761 | 2.5072 | 123.1162 | -78.4798
-5.5099 | -156.8286 | -57.9715 | 149.3809 | 2.5037 | 123.2428 | -78.4143
-5.5123 | -156.9653 | -57.6658 | 149.0296 | 2.5051 | 122.8687 | -78.4827
-5.5146 | -156.968 | -58.0327 | 149.3956 | 2.5041 | 123.2343 | -78.484
-5.517 | -156.9709 | -57.9104 | 149.2724 | 2.5031 | 123.1106 | -78.4854
-5.5193 | -156.5988 | -57.7881 | 149.2741 | 2.4953 | 123.1743 | -78.2994
-5.5217 | -156.8426 | -57.6658 | 149.0705 | 2.4986 | 122.9301 | -78.4213
-5.524 | -156.9792 | -57.7881 | 149.1473 | 2.5 | 122.9841 | -78.4896
-5.5264 | -157.0891 | -57.7881 | 149.1107 | 2.501 | 122.9292 | -78.5445
-5.5287 | -156.8509 | -57.7881 | 149.1901 | 2.4956 | 123.0482 | -78.4255
-5.531 | -156.7466 | -57.4212 | 148.8579 | 2.4926 | 122.7335 | -78.3733
-5.5334 | -156.8565 | -57.7269 | 149.127 | 2.4936 | 122.9843 | -78.4282
-5.537 | -156.8607 | -57.7881 | 149.1868 | 2.492 | 123.0434 | -78.4303
-5.5393 | -157.1044 | -57.9104 | 149.2279 | 2.4954 | 123.0438 | -78.5522
-5.5428 | -157.0015 | -57.8493 | 149.2011 | 2.4919 | 123.0341 | -78.5008
-5.5452 | -157.0043 | -57.9715 | 149.3223 | 2.4909 | 123.1549 | -78.5022
-5.5475 | -157.0071 | -57.8493 | 149.1992 | 2.4899 | 123.0314 | -78.5035
-5.5499 | -156.876 | -57.7881 | 149.1817 | 2.4865 | 123.0357 | -78.438
-5.5522 | -156.8787 | -57.8493 | 149.242 | 2.4855 | 123.0955 | -78.4394
-5.5535 | -156.6391 | -57.7881 | 149.2607 | 2.4806 | 123.1541 | -78.3196
-5.5569 | -156.8843 | -57.9715 | 149.3623 | 2.4835 | 123.215 | -78.4421
-5.5593 | -156.8871 | -57.9104 | 149.3003 | 2.4825 | 123.1524 | -78.4436
-5.5617 | -156.7828 | -57.8493 | 149.274 | 2.4796 | 123.1435 | -78.3914
-5.564 | -156.7855 | -57.8493 | 149.2731 | 2.4786 | 123.1421 | -78.3928
-5.5664 | -157.2705 | -58.0938 | 149.3559 | 2.4862 | 123.1442 | -78.6352
-5.5699 | -157.1408 | -57.9104 | 149.2157 | 2.4823 | 123.0256 | -78.5704
-5.5711 | -157.1421 | -57.7881 | 149.093 | 2.4818 | 122.9026 | -78.5711
-5.5746 | -157.0392 | -57.7269 | 149.0661 | 2.4784 | 122.8929 | -78.5196
-5.5769 | -156.8008 | -57.9104 | 149.3291 | 2.4731 | 123.1956 | -78.4004
-5.5793 | -157.0447 | -57.9104 | 149.2478 | 2.4764 | 123.0736 | -78.5224
-5.5816 | -156.8064 | -57.8493 | 149.2661 | 2.4711 | 123.1317 | -78.4032
-5.584 | -156.9163 | -57.8493 | 149.2295 | 2.472 | 123.0767 | -78.4582
-5.5864 | -157.0531 | -57.9715 | 149.3061 | 2.4734 | 123.1305 | -78.5266
-5.5887 | -156.9219 | -57.8493 | 149.2276 | 2.4701 | 123.0739 | -78.461
-5.5911 | -156.9247 | -57.7881 | 149.1655 | 2.4691 | 123.0113 | -78.4624
-5.5946 | -157.0629 | -57.7269 | 149.0582 | 2.47 | 122.8811 | -78.5314
-5.5958 | -157.0642 | -57.8493 | 149.1802 | 2.4695 | 123.0028 | -78.5321
-5.5993 | -157.0684 | -57.7881 | 149.1176 | 2.468 | 122.9395 | -78.5342
-5.6017 | -157.0712 | -57.7881 | 149.1166 | 2.467 | 122.9381 | -78.5356
-5.604 | -156.6989 | -57.6658 | 149.1184 | 2.4593 | 123.002 | -78.3494
-5.6064 | -156.8356 | -57.6046 | 149.0117 | 2.4607 | 122.8724 | -78.4178
-5.6099 | -156.8398 | -57.5435 | 148.9492 | 2.4593 | 122.8092 | -78.4199
-5.6123 | -156.9498 | -57.6658 | 149.0348 | 2.4602 | 122.8765 | -78.4749
-5.6146 | -156.9525 | -57.7881 | 149.1562 | 2.4592 | 122.9974 | -78.4763
-5.617 | -156.8481 | -57.8493 | 149.2522 | 2.4563 | 123.1108 | -78.4241
-5.6205 | -156.9595 | -57.7881 | 149.1539 | 2.4567 | 122.9939 | -78.4798
-5.6228 | -156.9623 | -57.7881 | 149.1529 | 2.4558 | 122.9926 | -78.4811
-5.6252 | -156.9651 | -57.6046 | 148.9685 | 2.4548 | 122.8077 | -78.4825
-5.6276 | -156.9679 | -57.7269 | 149.0899 | 2.4538 | 122.9285 | -78.484
-5.6299 | -156.9706 | -57.8493 | 149.2114 | 2.4528 | 123.0496 | -78.4853
-5.6334 | -156.7336 | -57.7269 | 149.168 | 2.4471 | 123.0457 | -78.3668
-5.6358 | -156.9776 | -57.7881 | 149.1478 | 2.4504 | 122.9849 | -78.4888
-5.6381 | -156.8732 | -57.9104 | 149.3049 | 2.4475 | 123.1594 | -78.4366
-5.6405 | -156.876 | -57.8493 | 149.2429 | 2.4466 | 123.0969 | -78.438
-5.6428 | -156.8787 | -57.8493 | 149.242 | 2.4456 | 123.0955 | -78.4394
-5.6452 | -156.8815 | -57.7881 | 149.1799 | 2.4446 | 123.0329 | -78.4408
-5.6488 | -156.8857 | -57.9104 | 149.3008 | 2.4432 | 123.1531 | -78.4429
-5.6522 | -156.8898 | -57.9715 | 149.3605 | 2.4417 | 123.2122 | -78.4449
-5.6546 | -156.8926 | -57.9104 | 149.2985 | 2.4407 | 123.1497 | -78.4463
-5.6558 | -156.76 | -58.0327 | 149.465 | 2.4379 | 123.3383 | -78.38
-5.6605 | -156.8996 | -57.9715 | 149.3572 | 2.4383 | 123.2073 | -78.4498
-5.6629 | -156.9024 | -58.0327 | 149.4175 | 2.4374 | 123.2671 | -78.4512
-5.6652 | -156.9052 | -57.9104 | 149.2943 | 2.4364 | 123.1434 | -78.4526
-5.6676 | -156.7739 | -57.6658 | 149.0934 | 2.4331 | 122.9645 | -78.3869
-5.6699 | -156.7767 | -58.0327 | 149.4594 | 2.4321 | 123.33 | -78.3883
-5.6723 | -156.9135 | -58.0938 | 149.4749 | 2.4335 | 123.3227 | -78.4567
-5.6758 | -156.7836 | -57.8493 | 149.2737 | 2.4297 | 123.1431 | -78.3918
-5.6782 | -156.9205 | -58.0327 | 149.4115 | 2.4311 | 123.2581 | -78.4602
-5.6805 | -156.7892 | -58.0327 | 149.4552 | 2.4278 | 123.3237 | -78.3946
-5.6829 | -156.6847 | -57.8493 | 149.3067 | 2.425 | 123.1925 | -78.3424
-5.6852 | -156.5802 | -57.9715 | 149.4637 | 2.4221 | 123.367 | -78.2901
-5.6876 | -156.6903 | -57.8493 | 149.3048 | 2.423 | 123.1898 | -78.3451
-5.69 | -157.1758 | -58.2773 | 149.571 | 2.4306 | 123.375 | -78.5879
-5.6934 | -157.0458 | -58.2161 | 149.5531 | 2.4268 | 123.3788 | -78.5229
-5.6958 | -156.9413 | -58.0938 | 149.4656 | 2.424 | 123.3087 | -78.4707
-5.6982 | -156.7028 | -57.7881 | 149.2394 | 2.4188 | 123.1223 | -78.3514
-5.6994 | -156.7042 | -57.9715 | 149.4224 | 2.4183 | 123.305 | -78.3521
-5.7029 | -156.7083 | -58.155 | 149.6045 | 2.4169 | 123.4864 | -78.3542
-5.7041 | -156.817 | -58.0938 | 149.5071 | 2.4183 | 123.3709 | -78.4085
-5.7076 | -157.0625 | -58.0938 | 149.4252 | 2.4211 | 123.2481 | -78.5313
-5.7099 | -157.0653 | -58.2773 | 149.6078 | 2.4201 | 123.4303 | -78.5326
-5.7123 | -156.9608 | -58.0938 | 149.4591 | 2.4173 | 123.299 | -78.4804
-5.7147 | -156.7222 | -58.0938 | 149.5387 | 2.4121 | 123.4183 | -78.3611
-5.717 | -156.8322 | -58.0327 | 149.4409 | 2.4131 | 123.3022 | -78.4161
-5.7205 | -156.7291 | -58.3384 | 149.781 | 2.4098 | 123.6594 | -78.3646
-5.7229 | -156.8392 | -58.0327 | 149.4386 | 2.4107 | 123.2987 | -78.4196
-5.7252 | -156.7347 | -57.9715 | 149.4122 | 2.4079 | 123.2898 | -78.3673
-5.7276 | -156.3887 | -57.9715 | 149.5275 | 2.4008 | 123.4627 | -78.1944
-5.7288 | -156.6315 | -57.8493 | 149.3244 | 2.4046 | 123.2191 | -78.3158
-5.7312 | -156.6344 | -57.9715 | 149.4456 | 2.4036 | 123.3399 | -78.3172
-5.7335 | -156.7444 | -57.8493 | 149.2868 | 2.4046 | 123.1627 | -78.3722
-5.737 | -156.8559 | -58.0938 | 149.4941 | 2.4051 | 123.3515 | -78.4279
-5.7394 | -156.7514 | -58.3384 | 149.7735 | 2.4022 | 123.6483 | -78.3757
-5.7417 | -156.7541 | -58.4607 | 149.8949 | 2.4013 | 123.7692 | -78.3771
-5.7441 | -156.7569 | -58.3996 | 149.8329 | 2.4004 | 123.7067 | -78.3785
-5.7464 | -156.6523 | -58.0938 | 149.562 | 2.3976 | 123.4532 | -78.3262
-5.7488 | -156.7625 | -58.0938 | 149.5252 | 2.3985 | 123.3982 | -78.3812
-5.7523 | -157.0081 | -58.3996 | 149.7492 | 2.4013 | 123.5811 | -78.5041
-5.7535 | -156.6607 | -58.2161 | 149.6815 | 2.3948 | 123.5714 | -78.3303
-5.757 | -156.6649 | -58.4607 | 149.9247 | 2.3934 | 123.8139 | -78.3324
-5.7593 | -156.6676 | -58.3384 | 149.8015 | 2.3925 | 123.6902 | -78.3338
-5.7617 | -156.6704 | -58.2773 | 149.7394 | 2.3915 | 123.6277 | -78.3352
-5.7629 | -156.6718 | -58.3384 | 149.8001 | 2.3911 | 123.6881 | -78.3359
-5.7664 | -156.7833 | -58.3996 | 149.8241 | 2.3915 | 123.6936 | -78.3916
-5.7688 | -156.7861 | -58.3384 | 149.762 | 2.3906 | 123.631 | -78.393
-5.7711 | -156.6815 | -58.2161 | 149.6745 | 2.3878 | 123.561 | -78.3407
-5.7735 | -156.5501 | -58.2773 | 149.7795 | 2.3846 | 123.6879 | -78.275
-5.7758 | -156.5528 | -58.2161 | 149.7174 | 2.3837 | 123.6253 | -78.2764
-5.7782 | -156.6898 | -58.2773 | 149.733 | 2.385 | 123.618 | -78.3449
-5.7829 | -156.8027 | -58.583 | 150.001 | 2.3851 | 123.8672 | -78.4014
-5.7853 | -156.8055 | -58.3384 | 149.7555 | 2.3841 | 123.6212 | -78.4028
-5.7876 | -156.4593 | -58.2773 | 149.8098 | 2.3772 | 123.7332 | -78.2297
-5.79 | -156.5695 | -58.3384 | 149.8342 | 2.3781 | 123.7393 | -78.2847
-5.7923 | -156.5722 | -58.2773 | 149.7722 | 2.3772 | 123.6768 | -78.2861
-5.7947 | -156.575 | -58.4607 | 149.9546 | 2.3763 | 123.8588 | -78.2875
-5.7971 | -156.712 | -58.155 | 149.6033 | 2.3777 | 123.4846 | -78.356
-5.7994 | -156.7148 | -58.3384 | 149.7857 | 2.3768 | 123.6666 | -78.3574
-5.8018 | -156.5834 | -58.3996 | 149.8907 | 2.3735 | 123.7935 | -78.2917
-5.8041 | -156.7203 | -58.5219 | 149.9674 | 2.3749 | 123.8473 | -78.3602
-5.8065 | -156.7231 | -58.5219 | 149.9665 | 2.374 | 123.8459 | -78.3616
-5.8088 | -156.7258 | -58.6442 | 150.0879 | 2.3731 | 123.9669 | -78.3629
-5.8123 | -156.9448 | -58.7053 | 150.076 | 2.3754 | 123.9185 | -78.4724
-5.8147 | -156.8402 | -58.583 | 149.9885 | 2.3727 | 123.8485 | -78.4201
-5.8158 | -156.5999 | -58.583 | 150.0686 | 2.3681 | 123.9686 | -78.3
-5.8194 | -156.6041 | -58.6442 | 150.1284 | 2.3667 | 124.0277 | -78.3021
-5.8217 | -156.6068 | -58.7053 | 150.1886 | 2.3658 | 124.0875 | -78.3034
-5.8241 | -156.6097 | -58.8276 | 150.31 | 2.3649 | 124.2084 | -78.3048
-5.8265 | -156.6125 | -58.583 | 150.0644 | 2.364 | 123.9624 | -78.3062
-5.8288 | -156.6152 | -58.7665 | 150.247 | 2.3631 | 124.1445 | -78.3076
-5.8312 | -156.618 | -59.0111 | 150.4907 | 2.3621 | 124.3877 | -78.309
-5.8335 | -156.6207 | -58.6442 | 150.1229 | 2.3613 | 124.0194 | -78.3104
-5.8359 | -156.6235 | -58.6442 | 150.122 | 2.3603 | 124.018 | -78.3118
-5.8382 | -156.6262 | -58.4607 | 149.9376 | 2.3594 | 123.8332 | -78.3131
-5.8406 | -156.7633 | -58.7053 | 150.1365 | 2.3608 | 124.0092 | -78.3817
-5.8429 | -156.6319 | -58.8888 | 150.3638 | 2.3576 | 124.2585 | -78.3159
-5.8453 | -156.6346 | -58.9499 | 150.424 | 2.3567 | 124.3182 | -78.3173
-5.8488 | -156.6388 | -58.8276 | 150.3003 | 2.3554 | 124.1938 | -78.3194
-5.8512 | -156.6416 | -59.0111 | 150.4828 | 2.3545 | 124.3759 | -78.3208
-5.8535 | -156.6443 | -59.1945 | 150.6653 | 2.3536 | 124.558 | -78.3221
-5.8559 | -156.6471 | -58.8888 | 150.3587 | 2.3527 | 124.2509 | -78.3235
-5.8582 | -156.5424 | -58.8888 | 150.3936 | 2.35 | 124.3032 | -78.2712
-5.8606 | -156.6526 | -59.0722 | 150.5403 | 2.3509 | 124.4315 | -78.3263
-5.8629 | -156.6553 | -59.0722 | 150.5394 | 2.35 | 124.4301 | -78.3277
-5.8653 | -156.6582 | -59.378 | 150.8442 | 2.3491 | 124.7345 | -78.3291
-5.8677 | -156.7953 | -59.4392 | 150.8597 | 2.3505 | 124.7272 | -78.3976
-5.8711 | -157.0143 | -59.6838 | 151.0313 | 2.3528 | 124.8623 | -78.5071
-5.8735 | -156.9096 | -59.6226 | 151.005 | 2.3501 | 124.8534 | -78.4548
-5.8759 | -156.5632 | -59.0722 | 150.5701 | 2.3432 | 124.4762 | -78.2816
-5.8782 | -156.6734 | -59.1945 | 150.6556 | 2.3442 | 124.5434 | -78.3367
-5.8806 | -156.6762 | -59.2557 | 150.7159 | 2.3433 | 124.6032 | -78.3381
-5.8829 | -156.6789 | -59.3168 | 150.7761 | 2.3424 | 124.6629 | -78.3395
-5.8853 | -156.6817 | -59.1945 | 150.6529 | 2.3415 | 124.5392 | -78.3409
-5.8876 | -156.8188 | -59.3168 | 150.7295 | 2.3429 | 124.593 | -78.4094
-5.89 | -156.8216 | -59.3168 | 150.7285 | 2.342 | 124.5916 | -78.4108
-5.8924 | -156.8244 | -59.3168 | 150.7276 | 2.3411 | 124.5902 | -78.4122
-5.8947 | -156.8271 | -59.378 | 150.7879 | 2.3402 | 124.65 | -78.4136
-5.8982 | -156.8313 | -59.5615 | 150.97 | 2.3389 | 124.8314 | -78.4157
-5.9006 | -156.8341 | -59.5004 | 150.908 | 2.338 | 124.7689 | -78.4171
-5.9029 | -156.8368 | -59.4392 | 150.8459 | 2.3371 | 124.7064 | -78.4184
-5.9065 | -156.841 | -59.5004 | 150.9057 | 2.3358 | 124.7655 | -78.4205
-5.9089 | -156.7095 | -59.378 | 150.8271 | 2.3326 | 124.7089 | -78.3547
-5.9123 | -156.7135 | -59.4392 | 150.887 | 2.3313 | 124.768 | -78.3568
-5.9147 | -156.7164 | -59.5004 | 150.9472 | 2.3304 | 124.8278 | -78.3582
-5.9171 | -156.8535 | -59.5004 | 150.9015 | 2.3318 | 124.7592 | -78.4268
-5.9194 | -156.7219 | -59.5615 | 151.0065 | 2.3287 | 124.8862 | -78.3609
-5.9218 | -156.8591 | -59.6838 | 151.083 | 2.3301 | 124.9399 | -78.4295
-5.9241 | -156.7274 | -59.5615 | 151.0046 | 2.3269 | 124.8834 | -78.3637
-5.9265 | -156.7302 | -59.6838 | 151.126 | 2.326 | 125.0043 | -78.3651
-5.9288 | -156.8673 | -59.6838 | 151.0803 | 2.3274 | 124.9357 | -78.4337
-5.9312 | -156.9777 | -59.8673 | 151.227 | 2.3284 | 125.0641 | -78.4888
-5.9347 | -156.8743 | -59.8061 | 151.2003 | 2.3252 | 125.0545 | -78.4372
-5.937 | -156.7427 | -59.7449 | 151.1829 | 2.3221 | 125.0592 | -78.3713
-5.9383 | -156.7441 | -59.8673 | 151.3049 | 2.3217 | 125.1809 | -78.372
-5.9406 | -156.7468 | -59.8061 | 151.2428 | 2.3208 | 125.1183 | -78.3734
-5.943 | -156.6421 | -59.6226 | 151.0942 | 2.3181 | 124.9871 | -78.3211
-5.9465 | -156.6463 | -59.7449 | 151.2151 | 2.3168 | 125.1074 | -78.3231
-5.9477 | -156.6476 | -59.5615 | 151.0312 | 2.3164 | 124.9233 | -78.3238
-5.95 | -156.758 | -59.6838 | 151.1167 | 2.3173 | 124.9904 | -78.379
-5.9535 | -156.7621 | -59.8061 | 151.2377 | 2.316 | 125.1107 | -78.381
-5.9559 | -156.7649 | -59.8061 | 151.2367 | 2.3151 | 125.1093 | -78.3824
-5.9583 | -156.9021 | -59.8673 | 151.2522 | 2.3165 | 125.1019 | -78.451
-5.9606 | -156.9048 | -59.9896 | 151.3736 | 2.3157 | 125.2228 | -78.4524
-5.9641 | -156.909 | -60.0507 | 151.4333 | 2.3144 | 125.2818 | -78.4545
-5.9653 | -156.9104 | -60.0507 | 151.4328 | 2.3139 | 125.2811 | -78.4552
-5.9677 | -156.9132 | -59.6838 | 151.065 | 2.3131 | 124.9128 | -78.4566
-5.9712 | -156.7829 | -59.9896 | 151.4142 | 2.3095 | 125.2837 | -78.3915
-5.9724 | -156.7843 | -59.7449 | 151.1691 | 2.3091 | 125.0384 | -78.3921
-5.9747 | -156.787 | -60.1118 | 151.5351 | 2.3082 | 125.4039 | -78.3935
-5.9771 | -156.7898 | -59.8673 | 151.2896 | 2.3074 | 125.158 | -78.3949
-5.9795 | -156.7926 | -60.1118 | 151.5332 | 2.3065 | 125.4011 | -78.3963
-5.9818 | -156.7953 | -60.1118 | 151.5323 | 2.3056 | 125.3997 | -78.3977
-5.9842 | -156.7981 | -60.173 | 151.5926 | 2.3048 | 125.4595 | -78.3991
-5.9877 | -157.2864 | -60.4788 | 151.7356 | 2.3116 | 125.5212 | -78.6432
-5.99 | -157.0471 | -60.3565 | 151.6931 | 2.3067 | 125.5186 | -78.5235
-5.9924 | -156.9423 | -60.2953 | 151.6668 | 2.304 | 125.5097 | -78.4712
-5.9947 | -156.703 | -60.0507 | 151.502 | 2.2991 | 125.3848 | -78.3515
-5.9971 | -156.7058 | -59.9284 | 151.3787 | 2.2983 | 125.2611 | -78.3529
-5.9994 | -156.7085 | -59.9896 | 151.439 | 2.2974 | 125.3209 | -78.3543
-6.0018 | -156.7113 | -59.9284 | 151.3769 | 2.2965 | 125.2583 | -78.3557
-6.0029 | -156.7127 | -59.8673 | 151.3153 | 2.2961 | 125.1966 | -78.3563
-6.0053 | -156.7155 | -59.9896 | 151.4367 | 2.2953 | 125.3175 | -78.3577
-6.0076 | -156.7182 | -60.0507 | 151.4969 | 2.2944 | 125.3772 | -78.3591
-6.01 | -156.721 | -59.9896 | 151.4349 | 2.2936 | 125.3147 | -78.3605
-6.0124 | -156.7238 | -59.9284 | 151.3727 | 2.2927 | 125.2521 | -78.3619
-6.0147 | -157.1838 | -60.3565 | 151.6475 | 2.2995 | 125.4502 | -78.5919
-6.0183 | -156.9728 | -60.4788 | 151.8401 | 2.2946 | 125.678 | -78.4864
-6.0206 | -156.7335 | -60.0507 | 151.4918 | 2.2897 | 125.3695 | -78.3668
-6.0218 | -156.6004 | -59.9896 | 151.4751 | 2.2871 | 125.375 | -78.3002
-6.0241 | -156.6031 | -60.1118 | 151.5964 | 2.2862 | 125.4959 | -78.3015
-6.0265 | -156.7404 | -60.1118 | 151.5506 | 2.2876 | 125.4272 | -78.3702
-6.03 | -156.7446 | -60.173 | 151.6104 | 2.2863 | 125.4863 | -78.3723
-6.0324 | -156.7473 | -60.0507 | 151.4872 | 2.2855 | 125.3627 | -78.3736
-6.0347 | -156.7501 | -60.0507 | 151.4863 | 2.2846 | 125.3613 | -78.375
-6.0371 | -156.7529 | -59.9284 | 151.363 | 2.2838 | 125.2376 | -78.3764
-6.0406 | -156.757 | -60.173 | 151.6063 | 2.2825 | 125.4801 | -78.3785
-6.043 | -156.7598 | -60.1118 | 151.5441 | 2.2817 | 125.4175 | -78.3799
-6.0454 | -157.0047 | -60.3565 | 151.7072 | 2.2848 | 125.5397 | -78.5024
-6.0477 | -156.8729 | -60.3565 | 151.7511 | 2.2818 | 125.6056 | -78.4365
-6.0501 | -156.8757 | -60.2953 | 151.689 | 2.2809 | 125.543 | -78.4379
-6.0524 | -156.7708 | -60.173 | 151.6017 | 2.2783 | 125.4732 | -78.3854
-6.0548 | -156.6391 | -60.2341 | 151.7067 | 2.2753 | 125.6002 | -78.3195
-6.0571 | -156.6418 | -60.0507 | 151.5224 | 2.2744 | 125.4154 | -78.3209
-6.0606 | -157.0227 | -60.2341 | 151.5788 | 2.2794 | 125.4083 | -78.5114
-6.0618 | -156.782 | -60.173 | 151.5979 | 2.275 | 125.4676 | -78.391
-6.0642 | -156.8923 | -60.2341 | 151.6223 | 2.2759 | 125.4735 | -78.4462
-6.0665 | -156.6529 | -59.9896 | 151.4576 | 2.2711 | 125.3487 | -78.3265
-6.0688 | -156.6556 | -60.0507 | 151.5178 | 2.2703 | 125.4085 | -78.3278
-6.0712 | -156.9007 | -60.173 | 151.5584 | 2.2734 | 125.4083 | -78.4503
-6.0748 | -156.9048 | -60.0507 | 151.4347 | 2.2721 | 125.2839 | -78.4524
-6.0771 | -156.7999 | -59.9284 | 151.3474 | 2.2695 | 125.214 | -78.4
-6.0795 | -156.6681 | -59.8061 | 151.269 | 2.2665 | 125.1576 | -78.3341
-6.0806 | -156.3196 | -59.7449 | 151.324 | 2.2603 | 125.2707 | -78.1598
-6.0842 | -156.4314 | -59.8061 | 151.3479 | 2.2608 | 125.276 | -78.2157
-6.0866 | -156.5688 | -59.9896 | 151.4856 | 2.2622 | 125.3908 | -78.2844
-6.0889 | -156.9214 | -60.173 | 151.5515 | 2.2672 | 125.3979 | -78.4607
-6.0913 | -156.8166 | -60.0507 | 151.4641 | 2.2645 | 125.328 | -78.4083
-6.0948 | -156.8207 | -60.2953 | 151.7073 | 2.2633 | 125.5705 | -78.4104
-6.0959 | -156.8221 | -60.173 | 151.5846 | 2.2629 | 125.4476 | -78.411
-6.0983 | -156.8248 | -59.9896 | 151.4003 | 2.2621 | 125.2628 | -78.4124
-6.1006 | -156.8276 | -60.0507 | 151.4604 | 2.2612 | 125.3225 | -78.4138
-6.1042 | -156.8318 | -59.9896 | 151.3979 | 2.26 | 125.2593 | -78.4159
-6.1065 | -156.8345 | -60.2953 | 151.7027 | 2.2592 | 125.5636 | -78.4173
-6.1089 | -156.7027 | -60.1118 | 151.5632 | 2.2561 | 125.4461 | -78.3513
-6.1113 | -156.5978 | -60.1118 | 151.5981 | 2.2535 | 125.4985 | -78.2989
-6.1136 | -156.4659 | -60.0507 | 151.581 | 2.2505 | 125.5034 | -78.2329
-6.116 | -156.6033 | -60.1118 | 151.5963 | 2.2519 | 125.4957 | -78.3017
-6.1183 | -156.606 | -59.9284 | 151.412 | 2.2511 | 125.311 | -78.303
-6.1207 | -156.7165 | -60.173 | 151.6198 | 2.252 | 125.5003 | -78.3583
-6.123 | -156.8539 | -60.173 | 151.574 | 2.2534 | 125.4317 | -78.4269
-6.1265 | -156.7234 | -60.173 | 151.6175 | 2.25 | 125.4969 | -78.3617
-6.1289 | -156.7262 | -59.9284 | 151.3719 | 2.2492 | 125.2509 | -78.3631
-6.1312 | -156.6212 | -59.9896 | 151.4681 | 2.2466 | 125.3646 | -78.3106
-6.1336 | -156.7317 | -59.9896 | 151.4313 | 2.2475 | 125.3093 | -78.3659
-6.1371 | -156.7359 | -60.1118 | 151.5521 | 2.2463 | 125.4294 | -78.368
-6.1383 | -156.7373 | -60.173 | 151.6128 | 2.2459 | 125.49 | -78.3686
-6.1418 | -156.6337 | -60.1118 | 151.5862 | 2.2429 | 125.4806 | -78.3168
-6.1442 | -156.6365 | -60.0507 | 151.5241 | 2.2421 | 125.4181 | -78.3182
-6.1465 | -156.6392 | -60.0507 | 151.5232 | 2.2413 | 125.4167 | -78.3196
-6.1489 | -156.642 | -60.1118 | 151.5834 | 2.2405 | 125.4764 | -78.321
-6.1536 | -156.6475 | -60.1118 | 151.5816 | 2.2388 | 125.4736 | -78.3238
-6.1548 | -156.6489 | -60.2341 | 151.7034 | 2.2384 | 125.5953 | -78.3244
-6.1583 | -156.653 | -59.9284 | 151.3963 | 2.2372 | 125.2875 | -78.3265
-6.1606 | -156.6558 | -60.2341 | 151.7011 | 2.2364 | 125.5918 | -78.3279
-6.163 | -156.6586 | -60.0507 | 151.5168 | 2.2356 | 125.407 | -78.3293
-6.1654 | -156.6614 | -60.3565 | 151.8216 | 2.2348 | 125.7114 | -78.3307
-6.1677 | -156.6641 | -60.173 | 151.6372 | 2.234 | 125.5266 | -78.332
-6.1701 | -156.6669 | -60.4176 | 151.8809 | 2.2332 | 125.7698 | -78.3334
-6.1724 | -156.6696 | -60.2953 | 151.7577 | 2.2324 | 125.6461 | -78.3348
-6.1759 | -156.6738 | -60.2341 | 151.6951 | 2.2312 | 125.5828 | -78.3369
-6.1783 | -156.6766 | -60.2341 | 151.6942 | 2.2304 | 125.5814 | -78.3383
-6.1806 | -156.6793 | -60.4176 | 151.8768 | 2.2296 | 125.7636 | -78.3396
-6.183 | -156.5474 | -60.2953 | 151.7984 | 2.2266 | 125.7072 | -78.2737
-6.1853 | -156.5501 | -60.2341 | 151.7363 | 2.2258 | 125.6447 | -78.275
-6.1877 | -156.5529 | -60.2953 | 151.7966 | 2.225 | 125.7045 | -78.2764
-6.1901 | -156.5557 | -60.1118 | 151.6122 | 2.2242 | 125.5196 | -78.2778
-6.1936 | -156.5597 | -60.2341 | 151.7331 | 2.223 | 125.6398 | -78.2799
-6.1948 | -156.5612 | -60.173 | 151.6715 | 2.2226 | 125.578 | -78.2806
-6.1983 | -156.5653 | -60.0507 | 151.5479 | 2.2214 | 125.4536 | -78.2827
-6.2007 | -156.4603 | -60.173 | 151.7052 | 2.2188 | 125.6285 | -78.2301
-6.2018 | -156.4616 | -60.2953 | 151.827 | 2.2184 | 125.7501 | -78.2308
-6.2042 | -156.4644 | -60.0507 | 151.5815 | 2.2176 | 125.5041 | -78.2322
-6.2077 | -156.4686 | -60.173 | 151.7024 | 2.2164 | 125.6243 | -78.2343
-6.2101 | -156.4713 | -60.173 | 151.7015 | 2.2157 | 125.623 | -78.2356
-6.2124 | -156.4741 | -60.2341 | 151.7617 | 2.2149 | 125.6827 | -78.237
-6.2136 | -156.4754 | -60.2953 | 151.8224 | 2.2145 | 125.7432 | -78.2377
-6.2171 | -156.4796 | -60.3565 | 151.8822 | 2.2133 | 125.8023 | -78.2398
-6.2195 | -156.4824 | -60.601 | 152.1258 | 2.2125 | 126.0454 | -78.2412
-6.2218 | -156.4851 | -60.2341 | 151.758 | 2.2117 | 125.6772 | -78.2425
-6.2242 | -156.5957 | -60.5399 | 152.0269 | 2.2126 | 125.9277 | -78.2978
-6.2265 | -156.4906 | -60.2341 | 151.7562 | 2.2101 | 125.6744 | -78.2453
-6.2289 | -156.4934 | -60.173 | 151.6941 | 2.2093 | 125.6119 | -78.2467
-6.2313 | -156.4962 | -60.2953 | 151.8155 | 2.2085 | 125.7328 | -78.2481
-6.2336 | -156.4989 | -60.173 | 151.6923 | 2.2077 | 125.6092 | -78.2494
-6.236 | -156.5017 | -60.5399 | 152.0583 | 2.2069 | 125.9747 | -78.2508
-6.2395 | -156.5058 | -60.2341 | 151.7511 | 2.2057 | 125.6668 | -78.2529
-6.2407 | -156.3724 | -60.2953 | 151.8568 | 2.2032 | 125.7947 | -78.1862
-6.243 | -156.3751 | -60.601 | 152.1616 | 2.2024 | 126.0991 | -78.1875
-6.2465 | -156.3792 | -60.3565 | 151.9157 | 2.2012 | 125.8525 | -78.1896
-6.2489 | -156.382 | -60.173 | 151.7313 | 2.2004 | 125.6676 | -78.191
-6.2512 | -156.3847 | -60.2341 | 151.7915 | 2.1997 | 125.7273 | -78.1924
-6.2536 | -156.3875 | -60.601 | 152.1574 | 2.1989 | 126.0928 | -78.1938
-6.256 | -156.3903 | -60.4788 | 152.0343 | 2.1981 | 125.9692 | -78.1952
-6.2583 | -156.393 | -60.3565 | 151.9111 | 2.1973 | 125.8456 | -78.1965
-6.2607 | -156.3958 | -60.4176 | 151.9713 | 2.1965 | 125.9053 | -78.1979
-6.263 | -156.3985 | -60.601 | 152.1538 | 2.1958 | 126.0873 | -78.1993
-6.2654 | -156.4013 | -60.4788 | 152.0306 | 2.195 | 125.9637 | -78.2007
-6.2677 | -156.404 | -60.4176 | 151.9685 | 2.1942 | 125.9012 | -78.202
-6.2701 | -156.4068 | -60.5399 | 152.0899 | 2.1934 | 126.0221 | -78.2034
-6.2725 | -156.4096 | -60.8456 | 152.3947 | 2.1926 | 126.3264 | -78.2048
-6.276 | -156.4137 | -60.601 | 152.1487 | 2.1915 | 126.0798 | -78.2068
-6.2783 | -156.4165 | -60.601 | 152.1478 | 2.1907 | 126.0784 | -78.2082
-6.2819 | -156.4206 | -60.7845 | 152.3299 | 2.1895 | 126.2598 | -78.2103
-6.2842 | -156.4233 | -60.8456 | 152.3901 | 2.1888 | 126.3195 | -78.2117
-6.2866 | -156.561 | -60.5399 | 152.0385 | 2.1901 | 125.945 | -78.2805
-6.289 | -156.5637 | -60.9068 | 152.4045 | 2.1893 | 126.3105 | -78.2819
-6.2913 | -156.5665 | -60.9068 | 152.4036 | 2.1886 | 126.3092 | -78.2832
-6.2937 | -156.4344 | -60.5399 | 152.0807 | 2.1856 | 126.0083 | -78.2172
-6.2972 | -156.4385 | -60.7233 | 152.2627 | 2.1845 | 126.1896 | -78.2193
-6.2995 | -156.4413 | -60.8456 | 152.3841 | 2.1837 | 126.3106 | -78.2206
-6.3019 | -156.444 | -60.7845 | 152.3221 | 2.1829 | 126.2481 | -78.222
-6.3042 | -156.4468 | -60.7233 | 152.26 | 2.1822 | 126.1855 | -78.2234
-6.3066 | -156.4495 | -60.7233 | 152.2591 | 2.1814 | 126.1841 | -78.2248
-6.3101 | -156.3458 | -60.9068 | 152.4771 | 2.1785 | 126.4195 | -78.1729
-6.3113 | -156.3471 | -60.7233 | 152.2932 | 2.1782 | 126.2353 | -78.1736
-6.3148 | -156.3513 | -60.8456 | 152.4141 | 2.177 | 126.3556 | -78.1756
-6.3172 | -156.4619 | -60.7845 | 152.3161 | 2.1779 | 126.2392 | -78.2309
-6.3195 | -156.4647 | -60.7233 | 152.254 | 2.1772 | 126.1766 | -78.2323
-6.3218 | -156.3595 | -60.601 | 152.1668 | 2.1747 | 126.1069 | -78.1797
-6.3242 | -156.3623 | -60.7233 | 152.2881 | 2.1739 | 126.2278 | -78.1811
-6.3266 | -156.3651 | -60.6622 | 152.2261 | 2.1732 | 126.1653 | -78.1825
-6.3289 | -156.4757 | -60.8456 | 152.3726 | 2.1741 | 126.2934 | -78.2378
-6.3325 | -156.3719 | -60.6622 | 152.2238 | 2.1713 | 126.1618 | -78.186
-6.3349 | -156.3747 | -60.8456 | 152.4063 | 2.1705 | 126.3438 | -78.1874
-6.3372 | -156.3774 | -60.8456 | 152.4054 | 2.1697 | 126.3425 | -78.1887
-6.3396 | -156.3802 | -60.4176 | 151.9765 | 2.169 | 125.9131 | -78.1901
-6.3419 | -156.3829 | -60.5399 | 152.0979 | 2.1682 | 126.0341 | -78.1914
-6.3443 | -156.4936 | -60.6622 | 152.1833 | 2.1691 | 126.101 | -78.2468
-6.3478 | -156.4978 | -60.7233 | 152.243 | 2.168 | 126.16 | -78.2489
-6.3501 | -156.5005 | -60.8456 | 152.3644 | 2.1673 | 126.281 | -78.2502
-6.3525 | -156.5033 | -60.6622 | 152.18 | 2.1665 | 126.0962 | -78.2516
-6.3548 | -156.506 | -60.7845 | 152.3014 | 2.1657 | 126.2171 | -78.253
-6.3572 | -156.4008 | -60.7845 | 152.3365 | 2.1633 | 126.2697 | -78.2004
-6.3607 | -156.27 | -60.7233 | 152.3189 | 2.16 | 126.2739 | -78.135
-6.363 | -156.4077 | -60.7233 | 152.273 | 2.1614 | 126.2051 | -78.2038
-6.3654 | -156.2755 | -60.968 | 152.5618 | 2.1585 | 126.5158 | -78.1378
-6.3666 | -156.2769 | -60.8456 | 152.4389 | 2.1581 | 126.3928 | -78.1384
-6.369 | -156.0637 | -60.9068 | 152.5712 | 2.154 | 126.5605 | -78.0319
-6.3725 | -156.2838 | -60.8456 | 152.4366 | 2.1562 | 126.3893 | -78.1419
-6.3737 | -156.2851 | -60.7845 | 152.3751 | 2.1559 | 126.3275 | -78.1426
-6.3772 | -156.2893 | -61.1514 | 152.7406 | 2.1547 | 126.6924 | -78.1446
-6.3795 | -156.4269 | -61.0291 | 152.5724 | 2.1561 | 126.5012 | -78.2135
-6.3819 | -156.2948 | -60.7233 | 152.3106 | 2.1532 | 126.2615 | -78.1474
-6.3843 | -156.2976 | -60.8456 | 152.432 | 2.1525 | 126.3824 | -78.1488
-6.3878 | -156.3016 | -60.968 | 152.5531 | 2.1514 | 126.5028 | -78.1508
-6.3901 | -156.3044 | -60.968 | 152.5521 | 2.1506 | 126.5014 | -78.1522
-6.3925 | -156.3072 | -60.968 | 152.5512 | 2.1498 | 126.5 | -78.1536
-6.3948 | -156.3099 | -60.9068 | 152.4891 | 2.1491 | 126.4375 | -78.1549
-6.3984 | -156.449 | -60.8456 | 152.3815 | 2.1501 | 126.3067 | -78.2245
-6.4008 | -156.3168 | -60.9068 | 152.4868 | 2.1472 | 126.434 | -78.1584
-6.4042 | -156.3209 | -61.1514 | 152.73 | 2.1461 | 126.6766 | -78.1604
-6.4055 | -156.3223 | -61.0902 | 152.6684 | 2.1457 | 126.6147 | -78.1611
-6.409 | -156.3264 | -61.1514 | 152.7282 | 2.1446 | 126.6738 | -78.1632
-6.4113 | -156.3291 | -60.9068 | 152.4827 | 2.1439 | 126.4278 | -78.1646
-6.4137 | -156.3319 | -61.2125 | 152.7875 | 2.1431 | 126.7321 | -78.166
-6.416 | -156.3346 | -61.0902 | 152.6643 | 2.1424 | 126.6085 | -78.1673
-6.4184 | -156.3374 | -61.0291 | 152.6022 | 2.1417 | 126.546 | -78.1687
-6.4207 | -156.1241 | -61.0902 | 152.7344 | 2.1376 | 126.7138 | -78.062
-6.4231 | -156.1269 | -61.0291 | 152.6724 | 2.1368 | 126.6513 | -78.0634
-6.4255 | -156.3457 | -61.2737 | 152.8441 | 2.1394 | 126.7865 | -78.1728
-6.4278 | -156.3484 | -61.2737 | 152.8432 | 2.1387 | 126.7851 | -78.1742
-6.4302 | -156.1351 | -61.396 | 153.0366 | 2.1346 | 127.014 | -78.0676
-6.4325 | -156.1378 | -61.1514 | 152.7911 | 2.1339 | 126.7681 | -78.0689
-6.4349 | -156.1406 | -61.3348 | 152.9735 | 2.1331 | 126.9501 | -78.0703
-6.4372 | -156.1433 | -61.1514 | 152.7892 | 2.1324 | 126.7653 | -78.0717
-6.4396 | -156.3621 | -61.396 | 152.9609 | 2.135 | 126.9005 | -78.1811
-6.442 | -156.1489 | -60.968 | 152.604 | 2.1309 | 126.5792 | -78.0744
-6.4454 | -156.1529 | -61.0902 | 152.7248 | 2.1298 | 126.6993 | -78.0765
-6.4478 | -156.1557 | -61.3348 | 152.9685 | 2.1291 | 126.9426 | -78.0778
-6.4502 | -156.1585 | -61.2737 | 152.9065 | 2.1283 | 126.8801 | -78.0792
-6.4525 | -156.1612 | -61.2737 | 152.9056 | 2.1276 | 126.8787 | -78.0806
-6.4549 | -156.164 | -61.2737 | 152.9046 | 2.1269 | 126.8773 | -78.082
-6.4572 | -156.1667 | -61.3348 | 152.9648 | 2.1261 | 126.9371 | -78.0833
-6.4596 | -156.1694 | -61.4572 | 153.0863 | 2.1254 | 127.0581 | -78.0847
-6.4619 | -156.1721 | -61.3348 | 152.963 | 2.1247 | 126.9343 | -78.0861
-6.4643 | -156.1749 | -61.396 | 153.0233 | 2.1239 | 126.9941 | -78.0875
-6.4666 | -156.1776 | -61.4572 | 153.0836 | 2.1232 | 127.054 | -78.0888
-6.469 | -156.1804 | -61.3348 | 152.9603 | 2.1225 | 126.9302 | -78.0902
-6.4714 | -156.1832 | -61.396 | 153.0205 | 2.1217 | 126.99 | -78.0916
-6.4737 | -156.0508 | -61.6406 | 153.3093 | 2.1189 | 127.3008 | -78.0254
-6.4772 | -156.0549 | -61.4572 | 153.1245 | 2.1178 | 127.1153 | -78.0275
-6.4796 | -156.0577 | -61.396 | 153.0624 | 2.1171 | 127.0528 | -78.0288
-6.4819 | -156.1955 | -61.7017 | 153.3221 | 2.1185 | 127.2896 | -78.0977
-6.4843 | -156.1983 | -61.5183 | 153.1378 | 2.1177 | 127.1048 | -78.0991
-6.4866 | -156.201 | -61.5794 | 153.198 | 2.117 | 127.1645 | -78.1005
-6.489 | -156.2037 | -61.4572 | 153.0749 | 2.1163 | 127.0409 | -78.1019
-6.4913 | -156.2064 | -61.396 | 153.0128 | 2.1156 | 126.9784 | -78.1032
-6.4937 | -156.0741 | -61.4572 | 153.1181 | 2.1128 | 127.1057 | -78.0371
-6.4961 | -156.0769 | -61.2737 | 152.9337 | 2.112 | 126.9209 | -78.0384
-6.4996 | -155.9728 | -61.3348 | 153.0295 | 2.1093 | 127.034 | -77.9864
-6.5008 | -156.0824 | -61.5183 | 153.1764 | 2.1106 | 127.1627 | -78.0412
-6.5031 | -155.977 | -61.3348 | 153.0281 | 2.1082 | 127.0319 | -77.9885
-6.5066 | -156.4405 | -61.3348 | 152.8736 | 2.1142 | 126.8002 | -78.2202
-6.509 | -156.2271 | -61.5183 | 153.1282 | 2.1101 | 127.0904 | -78.1135
-6.5113 | -156.2298 | -61.4572 | 153.0662 | 2.1094 | 127.0279 | -78.1149
-6.5137 | -156.2326 | -61.6406 | 153.2487 | 2.1087 | 127.2099 | -78.1163
-6.516 | -156.2353 | -61.7629 | 153.3701 | 2.108 | 127.3309 | -78.1176
-6.5184 | -156.238 | -61.6406 | 153.2469 | 2.1073 | 127.2072 | -78.119
-6.522 | -156.2422 | -61.7017 | 153.3066 | 2.1062 | 127.2662 | -78.1211
-6.5243 | -156.1097 | -61.5794 | 153.2284 | 2.1034 | 127.2101 | -78.0549
-6.5278 | -156.1139 | -61.4572 | 153.1048 | 2.1023 | 127.0859 | -78.0569
-6.529 | -156.0072 | -61.7017 | 153.3849 | 2.1003 | 127.3837 | -78.0036
-6.5325 | -156.0112 | -61.6406 | 153.3225 | 2.0993 | 127.3206 | -78.0056
-6.5337 | -155.8775 | -61.7017 | 153.4281 | 2.0968 | 127.4486 | -77.9387
-6.536 | -155.8802 | -61.7629 | 153.4884 | 2.0961 | 127.5084 | -77.9401
-6.5384 | -156.4776 | -62.191 | 153.7174 | 2.1045 | 127.6378 | -78.2388
-6.542 | -156.0222 | -61.7629 | 153.4411 | 2.0964 | 127.4374 | -78.0111
-6.5431 | -155.8884 | -61.6406 | 153.3634 | 2.094 | 127.382 | -77.9442
-6.5455 | -155.8912 | -61.7629 | 153.4848 | 2.0932 | 127.5029 | -77.9456
-6.5478 | -156.029 | -61.7629 | 153.4388 | 2.0946 | 127.434 | -78.0145
-6.5502 | -156.4914 | -62.0076 | 153.5294 | 2.1009 | 127.4475 | -78.2457
-6.5525 | -156.1427 | -61.9464 | 153.5844 | 2.0948 | 127.5607 | -78.0713
-6.5549 | -156.1454 | -61.824 | 153.4611 | 2.0941 | 127.4369 | -78.0727
-6.5572 | -156.04 | -61.9464 | 153.6187 | 2.0918 | 127.612 | -78.02
-6.5596 | -156.0428 | -61.7629 | 153.4342 | 2.0911 | 127.4271 | -78.0214
-6.562 | -155.8022 | -61.7017 | 153.4532 | 2.0866 | 127.4862 | -77.9011
-6.5643 | -155.913 | -61.7017 | 153.4163 | 2.0876 | 127.4308 | -77.9565
-6.5667 | -156.5107 | -61.8852 | 153.4006 | 2.0959 | 127.3155 | -78.2553
-6.569 | -156.1618 | -61.8852 | 153.5169 | 2.0899 | 127.4899 | -78.0809
-6.5714 | -156.0565 | -61.7629 | 153.4297 | 2.0875 | 127.4203 | -78.0282
-6.5737 | -155.924 | -61.824 | 153.5349 | 2.0848 | 127.5476 | -77.962
-6.5761 | -156.0619 | -61.7017 | 153.3667 | 2.0861 | 127.3563 | -78.031
-6.5785 | -156.0647 | -61.7629 | 153.4269 | 2.0854 | 127.4161 | -78.0324
-6.5808 | -156.0674 | -61.7017 | 153.3648 | 2.0847 | 127.3536 | -78.0337
-6.5832 | -156.0702 | -61.824 | 153.4862 | 2.084 | 127.4745 | -78.0351
-6.5855 | -155.9376 | -61.6406 | 153.347 | 2.0812 | 127.3574 | -77.9688
-6.5879 | -155.9404 | -61.5794 | 153.2849 | 2.0805 | 127.2948 | -77.9702
-6.589 | -155.8336 | -61.6406 | 153.3817 | 2.0786 | 127.4094 | -77.9168
-6.5914 | -155.8364 | -61.5183 | 153.2584 | 2.0778 | 127.2857 | -77.9182
-6.5949 | -156.0839 | -61.5794 | 153.237 | 2.0805 | 127.2231 | -78.0419
-6.5973 | -156.0866 | -61.824 | 153.4807 | 2.0798 | 127.4663 | -78.0433
-6.5996 | -155.8459 | -61.824 | 153.561 | 2.0754 | 127.5866 | -77.923
-6.602 | -155.9568 | -61.5794 | 153.2794 | 2.0763 | 127.2866 | -77.9784
-6.6043 | -155.8514 | -61.6406 | 153.3757 | 2.074 | 127.4005 | -77.9257
-6.6066 | -155.9623 | -61.824 | 153.5222 | 2.075 | 127.5285 | -77.9811
-6.609 | -155.965 | -61.824 | 153.5213 | 2.0742 | 127.5271 | -77.9825
-6.6114 | -155.8596 | -61.5794 | 153.3118 | 2.0719 | 127.3352 | -77.9298
-6.6137 | -155.727 | -61.4572 | 153.2338 | 2.0692 | 127.2793 | -77.8635
-6.6161 | -155.7298 | -61.3348 | 153.1105 | 2.0685 | 127.1555 | -77.8649
-6.6184 | -155.7325 | -61.7017 | 153.4765 | 2.0678 | 127.5211 | -77.8662
-6.6208 | -155.8705 | -61.6406 | 153.3694 | 2.0691 | 127.3909 | -77.9353
-6.6244 | -156.2263 | -61.7629 | 153.3731 | 2.0734 | 127.3353 | -78.1132
-6.6267 | -155.9855 | -61.7629 | 153.4533 | 2.069 | 127.4557 | -77.9928
-6.6291 | -155.9883 | -61.824 | 153.5135 | 2.0683 | 127.5154 | -77.9942
-6.6314 | -155.8828 | -61.6406 | 153.3653 | 2.066 | 127.3848 | -77.9414
-6.6337 | -155.7503 | -61.5183 | 153.2871 | 2.0633 | 127.3288 | -77.8751
-6.6373 | -155.9979 | -61.5794 | 153.2657 | 2.0659 | 127.2661 | -77.9989
-6.6396 | -156.0006 | -61.4572 | 153.1426 | 2.0652 | 127.1425 | -78.0003
-6.642 | -155.7598 | -61.396 | 153.1617 | 2.0609 | 127.2017 | -77.8799
-6.6455 | -155.6557 | -61.5183 | 153.3187 | 2.0582 | 127.376 | -77.8279
-6.6467 | -155.657 | -61.396 | 153.1959 | 2.0579 | 127.2531 | -77.8285
-6.6491 | -155.7681 | -61.3348 | 153.0977 | 2.0588 | 127.1364 | -77.884
-6.6525 | -155.7721 | -61.396 | 153.1576 | 2.0578 | 127.1956 | -77.886
-6.6549 | -155.7748 | -61.396 | 153.1567 | 2.0571 | 127.1942 | -77.8874
-6.6573 | -155.7776 | -61.4572 | 153.2169 | 2.0564 | 127.254 | -77.8888
-6.6596 | -155.672 | -61.2737 | 153.0686 | 2.0541 | 127.1233 | -77.836
-6.662 | -155.6748 | -61.396 | 153.19 | 2.0534 | 127.2442 | -77.8374
-6.6643 | -155.6775 | -61.5183 | 153.3114 | 2.0527 | 127.3652 | -77.8387
-6.6679 | -155.6816 | -61.5183 | 153.31 | 2.0517 | 127.3631 | -77.8408
-6.6702 | -155.928 | -61.5183 | 153.2279 | 2.0547 | 127.2399 | -77.964
-6.6726 | -155.7953 | -61.4572 | 153.211 | 2.052 | 127.2451 | -77.8977
-6.6749 | -155.6898 | -61.5183 | 153.3073 | 2.0496 | 127.359 | -77.8449
-6.6761 | -155.4475 | -61.3348 | 153.2046 | 2.0457 | 127.2966 | -77.7238
-6.6785 | -155.5586 | -61.3348 | 153.1675 | 2.0466 | 127.2411 | -77.7793
-6.682 | -155.9416 | -61.824 | 153.5291 | 2.0512 | 127.5388 | -77.9708
-6.6843 | -155.7007 | -61.5183 | 153.3037 | 2.0469 | 127.3535 | -77.8504
-6.6867 | -155.5681 | -61.4572 | 153.2868 | 2.0442 | 127.3587 | -77.7841
-6.689 | -155.5708 | -61.5183 | 153.347 | 2.0435 | 127.4185 | -77.7854
-6.6914 | -155.5736 | -61.396 | 153.2237 | 2.0429 | 127.2948 | -77.7868
-6.695 | -155.5777 | -61.396 | 153.2224 | 2.0418 | 127.2928 | -77.7888
-6.6973 | -155.5803 | -61.5183 | 153.3438 | 2.0412 | 127.4137 | -77.7902
-6.6997 | -155.5831 | -61.2737 | 153.0983 | 2.0405 | 127.1677 | -77.7916
-6.702 | -155.5858 | -61.4572 | 153.2809 | 2.0398 | 127.3499 | -77.7929
-6.7055 | -155.5899 | -61.5794 | 153.4017 | 2.0388 | 127.4701 | -77.7949
-6.7067 | -155.3476 | -61.5183 | 153.4214 | 2.0348 | 127.5301 | -77.6738
-6.709 | -155.3503 | -61.5183 | 153.4205 | 2.0342 | 127.5287 | -77.6752
-6.7114 | -155.4884 | -61.4572 | 153.3133 | 2.0355 | 127.3986 | -77.7442
-6.715 | -155.4925 | -61.5794 | 153.4342 | 2.0345 | 127.5187 | -77.7463
-6.7173 | -155.4952 | -61.5794 | 153.4333 | 2.0338 | 127.5174 | -77.7476
-6.7197 | -155.3626 | -61.396 | 153.2941 | 2.0311 | 127.4003 | -77.6813
-6.722 | -155.3653 | -61.396 | 153.2932 | 2.0305 | 127.399 | -77.6826
-6.7255 | -155.5047 | -61.7629 | 153.6136 | 2.0315 | 127.6961 | -77.7524
-6.7267 | -155.5061 | -61.7629 | 153.6131 | 2.0311 | 127.6955 | -77.753
-6.7302 | -155.5102 | -61.5794 | 153.4283 | 2.0301 | 127.5099 | -77.7551
-6.7326 | -155.5129 | -61.396 | 153.244 | 2.0295 | 127.3251 | -77.7565
-6.7361 | -155.517 | -61.4572 | 153.3038 | 2.0285 | 127.3843 | -77.7585
-6.7373 | -155.383 | -61.5794 | 153.4707 | 2.0261 | 127.5735 | -77.6915
-6.7397 | -155.2774 | -61.5794 | 153.5059 | 2.0238 | 127.6263 | -77.6387
-6.742 | -155.0363 | -61.0902 | 153.097 | 2.0196 | 127.2576 | -77.5182
-6.7455 | -155.3925 | -61.5183 | 153.4064 | 2.0238 | 127.5077 | -77.6962
-6.7479 | -155.3952 | -61.7629 | 153.6501 | 2.0231 | 127.7509 | -77.6976
-6.7502 | -155.3979 | -61.7017 | 153.588 | 2.0225 | 127.6883 | -77.699
-6.7526 | -155.4007 | -61.7629 | 153.6483 | 2.0218 | 127.7482 | -77.7003
-6.7549 | -155.295 | -61.6406 | 153.5612 | 2.0195 | 127.6787 | -77.6475
-6.7573 | -155.2978 | -61.8852 | 153.8049 | 2.0189 | 127.9219 | -77.6489
-6.7609 | -155.3018 | -61.7017 | 153.62 | 2.0179 | 127.7364 | -77.6509
-6.762 | -155.3032 | -61.5794 | 153.4973 | 2.0175 | 127.6134 | -77.6516
-6.7644 | -155.1976 | -61.7017 | 153.6548 | 2.0153 | 127.7885 | -77.5988
-6.7691 | -155.203 | -61.4572 | 153.4085 | 2.0139 | 127.5413 | -77.6015
-6.7703 | -155.0689 | -61.6406 | 153.6366 | 2.0116 | 127.7918 | -77.5344
-6.7738 | -155.2084 | -61.5183 | 153.4678 | 2.0126 | 127.5997 | -77.6042
-6.7761 | -155.2111 | -61.5183 | 153.4669 | 2.012 | 127.5984 | -77.6055
-6.7785 | -155.0784 | -61.5794 | 153.5722 | 2.0093 | 127.7258 | -77.5392
-6.7809 | -155.0811 | -61.7629 | 153.7548 | 2.0086 | 127.9079 | -77.5406
-6.7832 | -155.0838 | -61.5794 | 153.5704 | 2.008 | 127.7231 | -77.5419
-6.7856 | -155.222 | -61.5794 | 153.5243 | 2.0093 | 127.654 | -77.611
-6.7879 | -155.0892 | -61.4572 | 153.4464 | 2.0067 | 127.5982 | -77.5446
-6.7914 | -155.0933 | -61.6406 | 153.6284 | 2.0057 | 127.7796 | -77.5466
-6.7926 | -155.0946 | -61.5183 | 153.5057 | 2.0054 | 127.6566 | -77.5473
-6.795 | -155.0974 | -61.396 | 153.3825 | 2.0047 | 127.5329 | -77.5487
-6.7985 | -155.1014 | -61.6406 | 153.6257 | 2.0037 | 127.7755 | -77.5507
-6.8008 | -155.1041 | -61.7017 | 153.6859 | 2.0031 | 127.8352 | -77.5521
-6.8032 | -155.1069 | -61.824 | 153.8073 | 2.0024 | 127.9562 | -77.5534
-6.8055 | -155.1095 | -61.6406 | 153.623 | 2.0018 | 127.7714 | -77.5548
-6.8079 | -155.0039 | -61.6406 | 153.6582 | 1.9995 | 127.8243 | -77.5019
-6.8103 | -155.0066 | -61.6406 | 153.6573 | 1.9989 | 127.8229 | -77.5033
-6.8138 | -155.0106 | -61.7629 | 153.7783 | 1.9979 | 127.9432 | -77.5053
-6.8161 | -154.8778 | -61.7017 | 153.7614 | 1.9953 | 127.9484 | -77.4389
-6.8185 | -155.0161 | -61.6406 | 153.6542 | 1.9966 | 127.8181 | -77.5081
-6.8208 | -155.0188 | -61.7017 | 153.7144 | 1.996 | 127.8779 | -77.5094
-6.8232 | -155.0215 | -61.7629 | 153.7747 | 1.9953 | 127.9377 | -77.5108
-6.8255 | -154.8887 | -61.6406 | 153.6966 | 1.9927 | 127.8819 | -77.4443
-6.8291 | -154.8927 | -61.6406 | 153.6953 | 1.9917 | 127.8798 | -77.4464
-6.8315 | -154.787 | -61.7629 | 153.8528 | 1.9895 | 128.055 | -77.3935
-6.8338 | -154.7897 | -61.6406 | 153.7296 | 1.9888 | 127.9313 | -77.3949
-6.8362 | -154.9009 | -61.6406 | 153.6926 | 1.9898 | 127.8758 | -77.4504
-6.8385 | -154.7951 | -61.8852 | 153.9724 | 1.9875 | 128.1732 | -77.3976
-6.8409 | -154.9063 | -61.7629 | 153.8131 | 1.9885 | 127.9954 | -77.4531
-6.8432 | -154.909 | -61.7017 | 153.751 | 1.9878 | 127.9328 | -77.4545
-6.8467 | -154.913 | -61.7017 | 153.7496 | 1.9869 | 127.9308 | -77.4565
-6.8479 | -154.9144 | -61.8852 | 153.9327 | 1.9865 | 128.1136 | -77.4572
-6.8503 | -154.8086 | -61.8852 | 153.9679 | 1.9843 | 128.1665 | -77.4043
-6.8538 | -154.9212 | -62.0076 | 154.0528 | 1.9849 | 128.2326 | -77.4606
-6.8562 | -154.8155 | -62.0076 | 154.088 | 1.9827 | 128.2855 | -77.4077
-6.8585 | -154.8181 | -61.824 | 153.9036 | 1.9821 | 128.1005 | -77.4091
-6.8609 | -154.8209 | -61.824 | 153.9026 | 1.9814 | 128.0992 | -77.4104
-6.8632 | -154.6879 | -61.8852 | 154.0082 | 1.9788 | 128.2268 | -77.344
-6.8656 | -154.6907 | -62.0076 | 154.1296 | 1.9782 | 128.3479 | -77.3453
-6.868 | -154.6934 | -61.5794 | 153.7005 | 1.9775 | 127.9183 | -77.3467
-6.8703 | -154.8317 | -61.5794 | 153.6544 | 1.9789 | 127.8492 | -77.4158
-6.8727 | -154.8344 | -61.7017 | 153.7758 | 1.9782 | 127.9701 | -77.4172
-6.875 | -154.7015 | -61.4572 | 153.5756 | 1.9756 | 127.7921 | -77.3507
-6.8774 | -154.7042 | -61.7017 | 153.8192 | 1.975 | 128.0352 | -77.3521
-6.8797 | -154.7069 | -61.5183 | 153.6349 | 1.9744 | 127.8505 | -77.3534
-6.8821 | -154.7096 | -61.6406 | 153.7563 | 1.9737 | 127.9714 | -77.3548
-6.8844 | -154.7123 | -61.6406 | 153.7554 | 1.9731 | 127.97 | -77.3562
-6.8879 | -154.7163 | -61.5794 | 153.6929 | 1.9721 | 127.9068 | -77.3582
-6.8914 | -154.6119 | -61.7629 | 153.9112 | 1.9696 | 128.1426 | -77.3059
-6.8938 | -154.479 | -61.5794 | 153.772 | 1.967 | 128.0255 | -77.2395
-6.8961 | -154.6173 | -61.7629 | 153.9094 | 1.9683 | 128.1399 | -77.3086
-6.8985 | -154.62 | -61.6406 | 153.7862 | 1.9677 | 128.0162 | -77.31
-6.9009 | -154.4871 | -61.7017 | 153.8916 | 1.9651 | 128.1437 | -77.2436
-6.9032 | -154.4898 | -61.5183 | 153.7073 | 1.9645 | 127.959 | -77.2449
-6.9068 | -154.4938 | -61.7017 | 153.8894 | 1.9635 | 128.1404 | -77.2469
-6.9079 | -154.6308 | -61.6406 | 153.7826 | 1.9652 | 128.0108 | -77.3154
-6.9115 | -154.6349 | -61.7017 | 153.8423 | 1.9642 | 128.0699 | -77.3174
-6.9138 | -154.502 | -61.824 | 154.0089 | 1.9616 | 128.2586 | -77.251
-6.9162 | -154.5046 | -62.0076 | 154.1917 | 1.961 | 128.4409 | -77.2523
-6.9185 | -154.5073 | -61.7017 | 153.8849 | 1.9604 | 128.1336 | -77.2537
-6.9209 | -154.4015 | -61.6406 | 153.859 | 1.9582 | 128.1255 | -77.2007
-6.9232 | -154.4042 | -61.7017 | 153.9192 | 1.9576 | 128.1852 | -77.2021
-6.9256 | -154.4069 | -61.824 | 154.0406 | 1.9569 | 128.3061 | -77.2035
-6.9279 | -154.5181 | -61.824 | 154.0036 | 1.9579 | 128.2506 | -77.259
-6.9303 | -154.4123 | -62.0076 | 154.2224 | 1.9557 | 128.487 | -77.2062
-6.9339 | -154.4164 | -61.9464 | 154.1599 | 1.9547 | 128.4238 | -77.2082
-6.935 | -154.4177 | -61.824 | 154.037 | 1.9544 | 128.3008 | -77.2088
-6.9373 | -154.4203 | -61.9464 | 154.1586 | 1.9538 | 128.4218 | -77.2102
-6.9409 | -154.4244 | -61.8852 | 154.096 | 1.9529 | 128.3586 | -77.2122
-6.9433 | -154.4271 | -61.8852 | 154.0951 | 1.9522 | 128.3572 | -77.2136
-6.9456 | -154.1855 | -62.1298 | 154.4202 | 1.9481 | 128.7226 | -77.0928
-6.948 | -154.1883 | -61.9464 | 154.2359 | 1.9475 | 128.5379 | -77.0941
-6.9503 | -154.191 | -62.0076 | 154.2962 | 1.9469 | 128.5977 | -77.0955
-6.9527 | -154.1936 | -62.1298 | 154.4175 | 1.9463 | 128.7186 | -77.0968
-6.955 | -154.1964 | -61.824 | 154.1108 | 1.9456 | 128.4114 | -77.0982
-6.9574 | -154.199 | -61.6406 | 153.9265 | 1.945 | 128.2267 | -77.0995
-6.9597 | -154.2017 | -61.7629 | 154.0479 | 1.9444 | 128.3476 | -77.1009
-6.9633 | -154.2058 | -62.0687 | 154.3524 | 1.9435 | 128.6514 | -77.1029
-6.9644 | -154.2071 | -61.8852 | 154.1684 | 1.9432 | 128.4673 | -77.1035
-6.968 | -154.2111 | -62.0076 | 154.2895 | 1.9422 | 128.5876 | -77.1056
-6.9703 | -154.1052 | -61.9464 | 154.2636 | 1.9401 | 128.5794 | -77.0526
-6.9727 | -154.1079 | -62.0687 | 154.385 | 1.9394 | 128.7003 | -77.054
-6.9751 | -153.9749 | -61.8852 | 154.2458 | 1.9369 | 128.5833 | -76.9875
-6.9774 | -154.1133 | -61.7629 | 154.0774 | 1.9382 | 128.3919 | -77.0566
-6.9785 | -153.9789 | -61.7629 | 154.1222 | 1.936 | 128.4591 | -76.9894
-6.9821 | -153.9829 | -61.6406 | 153.9986 | 1.935 | 128.3347 | -76.9915
-6.9845 | -153.9857 | -61.824 | 154.181 | 1.9344 | 128.5168 | -76.9928
-6.9868 | -153.9883 | -61.7629 | 154.1191 | 1.9338 | 128.4544 | -76.9941
-6.9891 | -154.1267 | -61.9464 | 154.2564 | 1.9351 | 128.5686 | -77.0634
-6.9915 | -154.1294 | -61.7629 | 154.072 | 1.9345 | 128.3838 | -77.0647
-6.995 | -153.9977 | -62.0076 | 154.3606 | 1.9317 | 128.6944 | -76.9988
-6.9974 | -154.0004 | -62.0076 | 154.3597 | 1.931 | 128.693 | -77.0002
-6.9997 | -154.003 | -61.8852 | 154.2365 | 1.9304 | 128.5693 | -77.0015
-7.0021 | -153.7614 | -62.0076 | 154.4394 | 1.9263 | 128.8125 | -76.8807
-7.0045 | -153.7641 | -61.6406 | 154.0715 | 1.9257 | 128.4441 | -76.8821
-7.0068 | -153.7668 | -61.824 | 154.254 | 1.9251 | 128.6262 | -76.8834
-7.0092 | -154.0138 | -62.0076 | 154.3553 | 1.928 | 128.6863 | -77.0069
-7.0115 | -154.0165 | -62.0076 | 154.3544 | 1.9274 | 128.685 | -77.0082
-7.015 | -153.9119 | -62.1298 | 154.5114 | 1.9249 | 128.8595 | -76.9559
-7.0174 | -153.9146 | -62.0076 | 154.3883 | 1.9243 | 128.7359 | -76.9573
-7.0197 | -153.9172 | -61.9464 | 154.3263 | 1.9237 | 128.6734 | -76.9586
-7.0221 | -153.92 | -61.7629 | 154.1418 | 1.9231 | 128.4885 | -76.96
-7.0256 | -153.7882 | -61.8852 | 154.3081 | 1.9203 | 128.6767 | -76.8941
-7.028 | -153.7909 | -61.8852 | 154.3072 | 1.9197 | 128.6754 | -76.8954
-7.0303 | -153.7936 | -62.0687 | 154.4898 | 1.9191 | 128.8575 | -76.8968
-7.0327 | -153.7962 | -62.0687 | 154.4889 | 1.9185 | 128.8562 | -76.8981
-7.035 | -153.6903 | -62.191 | 154.6465 | 1.9163 | 129.0315 | -76.8451
-7.0374 | -153.693 | -62.191 | 154.6456 | 1.9157 | 129.0301 | -76.8465
-7.0397 | -153.6956 | -62.3133 | 154.767 | 1.9151 | 129.1511 | -76.8478
-7.0421 | -153.807 | -62.3133 | 154.7299 | 1.916 | 129.0954 | -76.9035
-7.0457 | -153.811 | -62.1298 | 154.5451 | 1.9151 | 128.9099 | -76.9055
-7.048 | -153.705 | -61.9464 | 154.397 | 1.913 | 128.7795 | -76.8525
-7.0504 | -153.7077 | -62.191 | 154.6407 | 1.9124 | 129.0228 | -76.8538
-7.0515 | -153.709 | -62.0687 | 154.518 | 1.9121 | 128.8998 | -76.8545
-7.0551 | -153.713 | -62.0687 | 154.5166 | 1.9112 | 128.8978 | -76.8565
-7.0562 | -153.7144 | -62.0076 | 154.4551 | 1.9109 | 128.836 | -76.8572
-7.0598 | -153.7184 | -62.0076 | 154.4537 | 1.91 | 128.834 | -76.8592
-7.0609 | -153.5839 | -62.0687 | 154.5597 | 1.9078 | 128.9624 | -76.7919
-7.0633 | -153.7224 | -62.1298 | 154.5746 | 1.9091 | 128.9542 | -76.8612
-7.0668 | -153.5906 | -62.0076 | 154.4963 | 1.9063 | 128.8979 | -76.7953
-7.0691 | -153.5932 | -62.0076 | 154.4955 | 1.9057 | 128.8966 | -76.7966
-7.0704 | -153.5946 | -61.824 | 154.3114 | 1.9054 | 128.7123 | -76.7973
-7.0738 | -153.5986 | -61.8852 | 154.3713 | 1.9045 | 128.7715 | -76.7993
-7.0762 | -153.7371 | -62.1298 | 154.5697 | 1.9058 | 128.9468 | -76.8686
-7.0786 | -153.7398 | -61.9464 | 154.3854 | 1.9052 | 128.7621 | -76.8699
-7.0809 | -153.6066 | -62.0076 | 154.491 | 1.9027 | 128.8899 | -76.8033
-7.0833 | -153.6093 | -62.0076 | 154.4901 | 1.9021 | 128.8885 | -76.8047
-7.0856 | -153.5033 | -61.824 | 154.3418 | 1.9 | 128.758 | -76.7516
-7.088 | -153.506 | -61.824 | 154.3409 | 1.8994 | 128.7566 | -76.753
-7.0903 | -153.5086 | -61.9464 | 154.4625 | 1.8988 | 128.8777 | -76.7543
-7.0927 | -153.5113 | -62.1298 | 154.645 | 1.8982 | 129.0598 | -76.7556
-7.0951 | -153.514 | -61.7629 | 154.2772 | 1.8976 | 128.6915 | -76.757
-7.0962 | -153.3794 | -62.0687 | 154.6278 | 1.8954 | 129.0646 | -76.6897
-7.0998 | -153.3835 | -62.0076 | 154.5654 | 1.8945 | 129.0015 | -76.6917
-7.1021 | -153.3861 | -62.0687 | 154.6256 | 1.8939 | 129.0613 | -76.693
-7.1045 | -153.3888 | -62.1298 | 154.6858 | 1.8933 | 129.121 | -76.6944
-7.1068 | -153.3914 | -61.9464 | 154.5015 | 1.8927 | 128.9363 | -76.6957
-7.1092 | -153.3941 | -62.0076 | 154.5618 | 1.8922 | 128.9962 | -76.697
-7.1116 | -153.2881 | -62.0076 | 154.5972 | 1.89 | 129.0492 | -76.644
-7.1139 | -153.2907 | -62.0687 | 154.6574 | 1.8894 | 129.1089 | -76.6454
-7.1163 | -153.2934 | -61.9464 | 154.5342 | 1.8889 | 128.9853 | -76.6467
-7.1186 | -153.4047 | -62.3745 | 154.9252 | 1.8898 | 129.3577 | -76.7024
-7.121 | -153.2987 | -62.2521 | 154.8381 | 1.8877 | 129.2883 | -76.6494
-7.1233 | -153.3013 | -62.2521 | 154.8373 | 1.8871 | 129.287 | -76.6507
-7.1257 | -153.304 | -62.2521 | 154.8364 | 1.8865 | 129.2857 | -76.652
-7.128 | -153.3067 | -62.4356 | 155.019 | 1.8859 | 129.4678 | -76.6534
-7.1304 | -153.1735 | -62.4356 | 155.0634 | 1.8834 | 129.5345 | -76.5867
-7.1327 | -153.1762 | -62.1298 | 154.7567 | 1.8828 | 129.2273 | -76.5881
-7.1351 | -153.3147 | -62.4356 | 155.0163 | 1.8842 | 129.4639 | -76.6573
-7.1386 | -153.1828 | -62.1298 | 154.7545 | 1.8814 | 129.224 | -76.5914
-7.141 | -153.3214 | -62.3133 | 154.8918 | 1.8827 | 129.3382 | -76.6607
-7.1433 | -153.1881 | -62.3133 | 154.9362 | 1.8802 | 129.4049 | -76.594
-7.1457 | -153.082 | -62.0687 | 154.727 | 1.8781 | 129.2133 | -76.541
-7.148 | -153.0847 | -62.1298 | 154.7872 | 1.8776 | 129.2731 | -76.5423
-7.1504 | -153.1961 | -62.3745 | 154.9947 | 1.8785 | 129.4621 | -76.598
-7.1539 | -153.2001 | -62.0687 | 154.6876 | 1.8776 | 129.1542 | -76.6001
-7.1551 | -153.0927 | -62.191 | 154.8457 | 1.8758 | 129.3303 | -76.5463
-7.1575 | -153.0954 | -62.2521 | 154.9059 | 1.8752 | 129.39 | -76.5477
-7.1609 | -153.0993 | -62.3745 | 155.027 | 1.8744 | 129.5105 | -76.5496
-7.1633 | -153.102 | -62.2521 | 154.9037 | 1.8738 | 129.3867 | -76.551
-7.1657 | -153.1047 | -62.4968 | 155.1475 | 1.8732 | 129.6301 | -76.5523
-7.168 | -153.1073 | -62.4356 | 155.0854 | 1.8726 | 129.5676 | -76.5536
-7.1704 | -153.11 | -62.1298 | 154.7787 | 1.872 | 129.2604 | -76.555
-7.1727 | -153.1126 | -62.3745 | 155.0226 | 1.8715 | 129.5038 | -76.5563
-7.1762 | -153.1166 | -62.3745 | 155.0212 | 1.8706 | 129.5018 | -76.5583
-7.1786 | -153.2281 | -62.3133 | 154.9229 | 1.8715 | 129.3849 | -76.614
-7.1809 | -153.0131 | -62.2521 | 154.9333 | 1.8679 | 129.4311 | -76.5066
-7.1833 | -153.0158 | -62.2521 | 154.9324 | 1.8674 | 129.4298 | -76.5079
-7.1856 | -153.0184 | -62.2521 | 154.9316 | 1.8668 | 129.4285 | -76.5092
-7.188 | -153.0211 | -62.3133 | 154.9919 | 1.8662 | 129.4883 | -76.5106
-7.1904 | -153.0238 | -62.3745 | 155.0522 | 1.8656 | 129.5482 | -76.5119
-7.1939 | -152.8917 | -62.3745 | 155.0962 | 1.8629 | 129.6142 | -76.4459
-7.1963 | -152.8944 | -62.191 | 154.9118 | 1.8623 | 129.4294 | -76.4472
-7.1986 | -153.0331 | -62.191 | 154.8656 | 1.8636 | 129.36 | -76.5166
-7.201 | -152.8997 | -62.2521 | 154.9711 | 1.8612 | 129.4878 | -76.4499
-7.2033 | -153.0384 | -62.3745 | 155.0473 | 1.8625 | 129.5409 | -76.5192
-7.2069 | -152.9064 | -62.3745 | 155.0913 | 1.8597 | 129.6069 | -76.4532
-7.2092 | -153.045 | -62.4356 | 155.1062 | 1.8611 | 129.5987 | -76.5225
-7.2104 | -152.9103 | -62.2521 | 154.9676 | 1.8589 | 129.4825 | -76.4552
-7.2139 | -152.9143 | -62.2521 | 154.9663 | 1.858 | 129.4805 | -76.4572
-7.2163 | -152.917 | -62.3745 | 155.0878 | 1.8575 | 129.6016 | -76.4585
-7.2186 | -152.8108 | -62.4356 | 155.1843 | 1.8554 | 129.7158 | -76.4054
-7.221 | -152.8135 | -62.3745 | 155.1223 | 1.8548 | 129.6534 | -76.4067
-7.2234 | -152.925 | -62.5579 | 155.2685 | 1.8557 | 129.781 | -76.4625
-7.2257 | -152.9276 | -62.4968 | 155.2065 | 1.8552 | 129.7186 | -76.4638
-7.2292 | -152.8228 | -62.3133 | 155.058 | 1.8528 | 129.5875 | -76.4114
-7.2316 | -152.8254 | -62.3133 | 155.0571 | 1.8523 | 129.5862 | -76.4127
-7.2339 | -152.828 | -62.3133 | 155.0562 | 1.8517 | 129.5849 | -76.414
-7.2363 | -152.8307 | -62.3745 | 155.1165 | 1.8511 | 129.6447 | -76.4154
-7.2386 | -152.8333 | -62.4356 | 155.1768 | 1.8506 | 129.7045 | -76.4167
-7.241 | -152.836 | -62.3745 | 155.1148 | 1.85 | 129.6421 | -76.418
-7.2433 | -152.7026 | -62.4356 | 155.2203 | 1.8476 | 129.7699 | -76.3513
-7.2457 | -152.7053 | -62.3745 | 155.1583 | 1.847 | 129.7075 | -76.3526
-7.2492 | -152.7092 | -62.4968 | 155.2793 | 1.8462 | 129.8278 | -76.3546
-7.2515 | -152.8479 | -62.6802 | 155.4165 | 1.8475 | 129.9418 | -76.424
-7.2539 | -152.7145 | -62.4968 | 155.2776 | 1.845 | 129.8251 | -76.3573
-7.2563 | -152.6084 | -62.8025 | 155.6186 | 1.843 | 130.1839 | -76.3042
-7.2586 | -152.611 | -62.4968 | 155.3121 | 1.8424 | 129.8769 | -76.3055
-7.2622 | -152.7238 | -62.4968 | 155.2745 | 1.8431 | 129.8205 | -76.3619
-7.2657 | -152.7278 | -62.4356 | 155.2119 | 1.8422 | 129.7573 | -76.3639
-7.268 | -152.6215 | -62.3745 | 155.1863 | 1.8402 | 129.7493 | -76.3108
-7.2704 | -152.6242 | -62.5579 | 155.3688 | 1.8396 | 129.9314 | -76.3121
-7.2728 | -152.6269 | -62.5579 | 155.3679 | 1.839 | 129.9301 | -76.3134
-7.2751 | -152.6295 | -62.619 | 155.4281 | 1.8385 | 129.9899 | -76.3147
-7.2775 | -152.6322 | -62.4968 | 155.305 | 1.8379 | 129.8663 | -76.3161
-7.2798 | -152.6348 | -62.3133 | 155.1206 | 1.8374 | 129.6815 | -76.3174
-7.2822 | -152.5013 | -62.3745 | 155.2263 | 1.8349 | 129.8094 | -76.2507
-7.2857 | -152.5053 | -62.4968 | 155.3473 | 1.8341 | 129.9297 | -76.2527
-7.288 | -152.5079 | -62.6802 | 155.5298 | 1.8336 | 130.1118 | -76.254
-7.2904 | -152.5106 | -62.7413 | 155.59 | 1.833 | 130.1716 | -76.2553
-7.2927 | -152.5132 | -62.4356 | 155.2835 | 1.8324 | 129.8646 | -76.2566
-7.2951 | -152.5159 | -62.8025 | 155.6495 | 1.8319 | 130.2302 | -76.2579
-7.2975 | -152.5186 | -62.619 | 155.4651 | 1.8313 | 130.0453 | -76.2593
-7.2998 | -152.4123 | -62.4356 | 155.3171 | 1.8293 | 129.9151 | -76.2061
-7.3022 | -152.4149 | -62.619 | 155.4996 | 1.8287 | 130.0971 | -76.2075
-7.3045 | -152.5264 | -62.4356 | 155.2791 | 1.8297 | 129.858 | -76.2632
-7.3081 | -152.4215 | -62.4968 | 155.3752 | 1.8274 | 129.9717 | -76.2107
-7.3104 | -152.5331 | -62.6802 | 155.5214 | 1.8283 | 130.0993 | -76.2665
-7.3128 | -152.5357 | -62.8025 | 155.6429 | 1.8277 | 130.2203 | -76.2678
-7.3151 | -152.4294 | -62.5579 | 155.4337 | 1.8257 | 130.0288 | -76.2147
-7.3175 | -152.432 | -62.6802 | 155.5551 | 1.8252 | 130.1498 | -76.216
-7.321 | -152.1909 | -62.6802 | 155.6355 | 1.821 | 130.2703 | -76.0955
-7.3234 | -152.4387 | -62.7413 | 155.614 | 1.8238 | 130.2076 | -76.2193
-7.3257 | -152.4413 | -62.7413 | 155.6131 | 1.8232 | 130.2063 | -76.2206
-7.3281 | -152.444 | -62.4968 | 155.3677 | 1.8227 | 129.9604 | -76.222
-7.3304 | -152.2015 | -62.4356 | 155.3874 | 1.8188 | 130.0205 | -76.1007
-7.3328 | -152.2041 | -62.2521 | 155.203 | 1.8182 | 129.8356 | -76.1021
-7.3363 | -152.2081 | -62.3133 | 155.2629 | 1.8174 | 129.8949 | -76.104
-7.3386 | -152.2107 | -62.619 | 155.5677 | 1.8169 | 130.1993 | -76.1053
-7.341 | -152.2134 | -62.4356 | 155.3834 | 1.8163 | 130.0145 | -76.1067
-7.3434 | -152.216 | -62.5579 | 155.5048 | 1.8158 | 130.1355 | -76.108
-7.3457 | -152.2186 | -62.3133 | 155.2594 | 1.8152 | 129.8896 | -76.1093
-7.3481 | -152.1123 | -62.619 | 155.6005 | 1.8132 | 130.2484 | -76.0562
-7.3504 | -152.1149 | -62.4968 | 155.4774 | 1.8127 | 130.1249 | -76.0575
-7.3551 | -152.8284 | -62.8637 | 155.6065 | 1.8212 | 130.1351 | -76.4142
-7.3563 | -152.1216 | -62.4968 | 155.4752 | 1.8113 | 130.1216 | -76.0608
-7.3586 | -151.9879 | -62.619 | 155.642 | 1.8089 | 130.3106 | -75.994
-7.361 | -151.9906 | -62.3133 | 155.3354 | 1.8083 | 130.0036 | -75.9953
-7.3633 | -152.1294 | -62.5579 | 155.5337 | 1.8097 | 130.1788 | -76.0647
-7.3657 | -151.9959 | -62.4356 | 155.4559 | 1.8073 | 130.1233 | -75.9979
-7.3681 | -151.9985 | -62.4356 | 155.455 | 1.8067 | 130.1219 | -75.9993
-7.3704 | -152.1373 | -62.5579 | 155.5311 | 1.808 | 130.1748 | -76.0687
-7.3728 | -152.14 | -62.6802 | 155.6525 | 1.8075 | 130.2958 | -76.07
-7.3751 | -152.1426 | -62.4968 | 155.4682 | 1.807 | 130.1111 | -76.0713
-7.3775 | -152.009 | -62.8025 | 155.8184 | 1.8046 | 130.4836 | -76.0045
-7.3798 | -152.0116 | -62.4356 | 155.4507 | 1.804 | 130.1154 | -76.0058
-7.3822 | -152.1505 | -62.8637 | 155.8325 | 1.8053 | 130.474 | -76.0753
-7.3857 | -152.2635 | -62.7413 | 155.6724 | 1.806 | 130.2952 | -76.1317
-7.3893 | -152.1584 | -62.3745 | 155.3406 | 1.8037 | 129.9809 | -76.0792
-7.3904 | -152.0235 | -62.4968 | 155.5079 | 1.8016 | 130.1707 | -76.0117
-7.3928 | -152.0261 | -62.7413 | 155.7515 | 1.8011 | 130.4138 | -76.0131
-7.3951 | -151.9197 | -62.6802 | 155.7259 | 1.799 | 130.4059 | -75.9599
-7.3975 | -151.9224 | -62.4968 | 155.5416 | 1.7985 | 130.2212 | -75.9612
-7.3998 | -151.925 | -62.6802 | 155.7241 | 1.798 | 130.4033 | -75.9625
-7.4022 | -151.9276 | -62.619 | 155.6621 | 1.7974 | 130.3408 | -75.9638
-7.4045 | -151.794 | -62.4968 | 155.5844 | 1.7951 | 130.2854 | -75.897
-7.4069 | -151.9329 | -62.2521 | 155.2934 | 1.7964 | 129.9713 | -75.9664
-7.4093 | -151.7993 | -62.2521 | 155.3379 | 1.794 | 130.0381 | -75.8996
-7.4116 | -151.9381 | -62.3745 | 155.4141 | 1.7953 | 130.091 | -75.9691
-7.414 | -152.0498 | -62.5579 | 155.5602 | 1.7962 | 130.2186 | -76.0249
-7.4175 | -151.9447 | -62.3745 | 155.4119 | 1.794 | 130.0877 | -75.9724
-7.4199 | -151.9473 | -62.191 | 155.2275 | 1.7934 | 129.9029 | -75.9737
-7.421 | -151.7033 | -62.191 | 155.3088 | 1.7899 | 130.0249 | -75.8517
-7.4234 | -151.706 | -62.3133 | 155.4302 | 1.7893 | 130.1459 | -75.853
-7.4269 | -151.7099 | -62.2521 | 155.3677 | 1.7885 | 130.0827 | -75.855
-7.4305 | -152.0682 | -62.4356 | 155.4318 | 1.7925 | 130.0871 | -76.0341
-7.4328 | -151.4711 | -62.3745 | 155.5697 | 1.7839 | 130.3245 | -75.7356
-7.4352 | -151.7191 | -62.3745 | 155.4871 | 1.7867 | 130.2006 | -75.8595
-7.4375 | -152.3214 | -62.4356 | 155.3474 | 1.7942 | 129.9605 | -76.1607
-7.4399 | -151.7243 | -62.4968 | 155.6076 | 1.7856 | 130.3202 | -75.8622
-7.4423 | -151.836 | -62.619 | 155.6926 | 1.7865 | 130.3866 | -75.918
-7.4446 | -151.7296 | -62.4968 | 155.6059 | 1.7846 | 130.3176 | -75.8648
-7.4469 | -151.5959 | -62.3133 | 155.4669 | 1.7822 | 130.2009 | -75.798
-7.4493 | -151.7348 | -62.3133 | 155.4206 | 1.7835 | 130.1315 | -75.8674
-7.4516 | -151.7375 | -62.4356 | 155.542 | 1.783 | 130.2525 | -75.8687
-7.454 | -151.74 | -62.4356 | 155.5412 | 1.7824 | 130.2512 | -75.87
-7.4563 | -151.7427 | -62.1298 | 155.2345 | 1.7819 | 129.9441 | -75.8713
-7.4599 | -151.6103 | -62.0076 | 155.1564 | 1.7793 | 129.888 | -75.8052
-7.461 | -151.5025 | -62.1298 | 155.3146 | 1.7776 | 130.0641 | -75.7513
-7.4634 | -151.5052 | -62.1298 | 155.3137 | 1.777 | 130.0628 | -75.7526
-7.467 | -151.6182 | -62.3745 | 155.5207 | 1.7777 | 130.251 | -75.8091
-7.4693 | -151.6208 | -62.2521 | 155.3974 | 1.7772 | 130.1273 | -75.8104
-7.4717 | -151.6234 | -62.3133 | 155.4578 | 1.7767 | 130.1872 | -75.8117
-7.474 | -151.5169 | -62.191 | 155.371 | 1.7747 | 130.1181 | -75.7585
-7.4764 | -151.5196 | -61.8852 | 155.0643 | 1.7742 | 129.811 | -75.7598
-7.4787 | -151.5221 | -61.9464 | 155.1246 | 1.7736 | 129.8709 | -75.7611
-7.4811 | -151.3884 | -62.1298 | 155.3526 | 1.7713 | 130.1212 | -75.6942
-7.4834 | -151.391 | -62.1298 | 155.3517 | 1.7708 | 130.1199 | -75.6955
-7.4858 | -151.53 | -62.2521 | 155.4277 | 1.7721 | 130.1727 | -75.765
-7.4881 | -151.5327 | -62.191 | 155.3657 | 1.7715 | 130.1103 | -75.7663
-7.4905 | -151.5352 | -62.0076 | 155.1815 | 1.771 | 129.9256 | -75.7676
-7.494 | -151.5392 | -62.0687 | 155.2412 | 1.7702 | 129.9847 | -75.7696
-7.4952 | -151.5405 | -62.3133 | 155.4854 | 1.77 | 130.2287 | -75.7702
-7.4975 | -151.5431 | -62.3745 | 155.5457 | 1.7695 | 130.2885 | -75.7716
-7.5011 | -151.4107 | -62.2521 | 155.4675 | 1.7669 | 130.2324 | -75.7053
-7.5034 | -151.4132 | -62.3133 | 155.5278 | 1.7663 | 130.2923 | -75.7066
-7.5069 | -151.4172 | -62.3745 | 155.5877 | 1.7656 | 130.3515 | -75.7086
-7.5093 | -151.3107 | -62.4356 | 155.6843 | 1.7636 | 130.4658 | -75.6554
-7.5116 | -151.4224 | -62.191 | 155.4025 | 1.7645 | 130.1654 | -75.7112
-7.514 | -151.425 | -62.0687 | 155.2793 | 1.764 | 130.0418 | -75.7125
-7.5163 | -151.4276 | -62.2521 | 155.4618 | 1.7635 | 130.2239 | -75.7138
-7.5199 | -151.4315 | -62.3745 | 155.5829 | 1.7627 | 130.3443 | -75.7158
-7.5223 | -151.3251 | -62.191 | 155.4349 | 1.7607 | 130.2141 | -75.6625
-7.5246 | -151.3276 | -62.3745 | 155.6176 | 1.7602 | 130.3963 | -75.6638
-7.5269 | -151.3303 | -62.191 | 155.4332 | 1.7597 | 130.2115 | -75.6651
-7.5293 | -151.3329 | -62.191 | 155.4323 | 1.7592 | 130.2101 | -75.6665
-7.5316 | -151.3355 | -62.2521 | 155.4925 | 1.7587 | 130.27 | -75.6677
-7.5352 | -151.3394 | -62.191 | 155.4301 | 1.7579 | 130.2069 | -75.6697
-7.5363 | -151.2043 | -62.1298 | 155.414 | 1.7558 | 130.2133 | -75.6021
-7.5399 | -151.2082 | -62.1298 | 155.4127 | 1.7551 | 130.2113 | -75.6041
-7.5423 | -151.2108 | -62.191 | 155.473 | 1.7546 | 130.2712 | -75.6054
-7.5446 | -151.2134 | -62.1298 | 155.4109 | 1.7541 | 130.2087 | -75.6067
-7.547 | -151.1069 | -61.9464 | 155.263 | 1.7521 | 130.0786 | -75.5534
-7.5493 | -151.2186 | -62.4968 | 155.7762 | 1.753 | 130.5731 | -75.6093
-7.5517 | -151.2213 | -62.1298 | 155.4083 | 1.7525 | 130.2048 | -75.6106
-7.5552 | -151.116 | -62.0076 | 155.3212 | 1.7503 | 130.1352 | -75.558
-7.5575 | -151.1186 | -62.1298 | 155.4425 | 1.7498 | 130.2561 | -75.5593
-7.5599 | -151.1212 | -62.0687 | 155.3806 | 1.7493 | 130.1937 | -75.5606
-7.5623 | -151.1239 | -61.8852 | 155.1962 | 1.7488 | 130.0089 | -75.5619
-7.5646 | -151.1264 | -62.0687 | 155.3788 | 1.7483 | 130.1911 | -75.5632
-7.5681 | -151.1303 | -62.0076 | 155.3164 | 1.7475 | 130.128 | -75.5652
-7.5705 | -151.0238 | -62.1298 | 155.4741 | 1.7455 | 130.3035 | -75.5119
-7.5728 | -151.0264 | -62.0687 | 155.4122 | 1.745 | 130.2411 | -75.5132
-7.5752 | -151.029 | -62.0076 | 155.3502 | 1.7445 | 130.1787 | -75.5145
-7.5775 | -151.0316 | -62.0076 | 155.3493 | 1.744 | 130.1774 | -75.5158
-7.5799 | -151.0342 | -62.0687 | 155.4096 | 1.7435 | 130.2372 | -75.5171
-7.5835 | -151.0381 | -61.8852 | 155.2248 | 1.7427 | 130.0517 | -75.5191
-7.5858 | -151.0407 | -62.4356 | 155.7743 | 1.7423 | 130.6009 | -75.5203
-7.587 | -150.9056 | -62.0076 | 155.3913 | 1.7402 | 130.2404 | -75.4528
-7.5905 | -150.9094 | -62.3133 | 155.6958 | 1.7394 | 130.5442 | -75.4547
-7.5929 | -150.912 | -62.0076 | 155.3892 | 1.7389 | 130.2372 | -75.456
-7.5952 | -150.9147 | -62.0687 | 155.4494 | 1.7384 | 130.297 | -75.4573
-7.5976 | -150.9172 | -62.0687 | 155.4486 | 1.7379 | 130.2957 | -75.4586
-7.5999 | -150.9199 | -61.824 | 155.203 | 1.7374 | 130.0497 | -75.4599
-7.6022 | -150.9224 | -62.1298 | 155.5079 | 1.7369 | 130.3542 | -75.4612
-7.6058 | -150.9263 | -62.2521 | 155.6289 | 1.7362 | 130.4745 | -75.4632
-7.6082 | -150.929 | -62.0687 | 155.4446 | 1.7357 | 130.2898 | -75.4645
-7.6105 | -150.8223 | -62.0076 | 155.4191 | 1.7337 | 130.2821 | -75.4111
-7.614 | -150.8262 | -62.0076 | 155.4178 | 1.733 | 130.2801 | -75.4131
-7.6152 | -150.8275 | -61.8852 | 155.295 | 1.7327 | 130.1571 | -75.4137
-7.6187 | -150.8314 | -61.8852 | 155.2937 | 1.732 | 130.1551 | -75.4157
-7.6211 | -150.6975 | -61.9464 | 155.3995 | 1.7297 | 130.2833 | -75.3487
-7.6234 | -150.7 | -62.0076 | 155.4599 | 1.7292 | 130.3432 | -75.35
-7.627 | -150.7039 | -62.0076 | 155.4586 | 1.7284 | 130.3412 | -75.352
-7.6305 | -150.7079 | -62.0076 | 155.4572 | 1.7277 | 130.3393 | -75.3539
-7.6329 | -150.7105 | -61.824 | 155.2728 | 1.7272 | 130.1544 | -75.3552
-7.6352 | -150.713 | -62.1298 | 155.5777 | 1.7267 | 130.4589 | -75.3565
-7.6376 | -150.7157 | -61.824 | 155.271 | 1.7262 | 130.1518 | -75.3578
-7.6399 | -150.7182 | -62.0076 | 155.4538 | 1.7257 | 130.3341 | -75.3591
-7.6423 | -150.7208 | -61.8852 | 155.3305 | 1.7252 | 130.2104 | -75.3604
-7.6458 | -150.7248 | -62.0076 | 155.4516 | 1.7244 | 130.3308 | -75.3624
-7.6494 | -150.6194 | -62.3133 | 155.7924 | 1.7223 | 130.6892 | -75.3097
-7.6505 | -150.6207 | -61.9464 | 155.4251 | 1.722 | 130.3217 | -75.3103
-7.6541 | -150.6246 | -61.9464 | 155.4238 | 1.7213 | 130.3197 | -75.3123
-7.6564 | -150.6271 | -61.7629 | 155.2395 | 1.7208 | 130.1349 | -75.3136
-7.6588 | -150.6298 | -61.824 | 155.2997 | 1.7203 | 130.1947 | -75.3149
-7.6611 | -150.4957 | -61.824 | 155.3444 | 1.718 | 130.2617 | -75.2479
-7.6635 | -150.4983 | -61.6406 | 155.1601 | 1.7175 | 130.077 | -75.2492
-7.6658 | -150.501 | -61.5183 | 155.0369 | 1.717 | 129.9534 | -75.2505
-7.6693 | -150.5048 | -61.7629 | 155.2802 | 1.7163 | 130.1961 | -75.2524
-7.6717 | -150.3981 | -61.8852 | 155.4381 | 1.7144 | 130.3717 | -75.1991
-7.6741 | -150.4008 | -61.7629 | 155.3149 | 1.7139 | 130.2481 | -75.2004
-7.6764 | -150.4033 | -62.0687 | 155.6199 | 1.7134 | 130.5527 | -75.2016
-7.6788 | -150.4059 | -61.9464 | 155.4967 | 1.7129 | 130.429 | -75.203
-7.6811 | -150.4085 | -61.9464 | 155.4958 | 1.7124 | 130.4278 | -75.2042
-7.6835 | -150.4111 | -62.0687 | 155.6173 | 1.7119 | 130.5488 | -75.2055
-7.687 | -150.415 | -62.191 | 155.7383 | 1.7112 | 130.6691 | -75.2075
-7.6893 | -150.4175 | -61.8852 | 155.4316 | 1.7107 | 130.362 | -75.2088
-7.6917 | -150.4201 | -62.1298 | 155.6754 | 1.7102 | 130.6053 | -75.2101
-7.694 | -150.4227 | -62.1298 | 155.6745 | 1.7097 | 130.6041 | -75.2113
-7.6964 | -150.4253 | -62.0687 | 155.6125 | 1.7092 | 130.5416 | -75.2127
-7.6988 | -150.2913 | -62.0687 | 155.6572 | 1.7069 | 130.6087 | -75.1456
-7.7023 | -150.2951 | -61.8852 | 155.4724 | 1.7062 | 130.4232 | -75.1476
-7.7046 | -150.2977 | -61.7017 | 155.2881 | 1.7057 | 130.2384 | -75.1489
-7.707 | -150.3003 | -61.824 | 155.4095 | 1.7052 | 130.3594 | -75.1502
-7.7093 | -150.3029 | -62.0687 | 155.6533 | 1.7048 | 130.6029 | -75.1514
-7.7117 | -150.0595 | -62.0687 | 155.7345 | 1.7011 | 130.7245 | -75.0298
-7.714 | -150.0621 | -62.0687 | 155.7336 | 1.7006 | 130.7233 | -75.031
-7.7176 | -150.3119 | -62.2521 | 155.8337 | 1.7031 | 130.7817 | -75.156
-7.72 | -150.3146 | -62.191 | 155.7717 | 1.7026 | 130.7193 | -75.1573
-7.7223 | -150.0711 | -62.2521 | 155.914 | 1.6989 | 130.9021 | -75.0356
-7.7247 | -150.0737 | -62.1298 | 155.7908 | 1.6984 | 130.7785 | -75.0369
-7.727 | -149.9669 | -62.0687 | 155.7653 | 1.6965 | 130.7708 | -74.9835
-7.7294 | -149.9695 | -61.824 | 155.5198 | 1.696 | 130.5248 | -74.9848
-7.7329 | -149.9734 | -62.0076 | 155.7021 | 1.6953 | 130.7065 | -74.9867
-7.7341 | -149.9747 | -61.9464 | 155.6404 | 1.6951 | 130.6447 | -74.9873
-7.7376 | -149.9785 | -62.0687 | 155.7615 | 1.6943 | 130.765 | -74.9893
-7.74 | -149.9812 | -62.0687 | 155.7606 | 1.6938 | 130.7637 | -74.9906
-7.7423 | -149.9837 | -62.0687 | 155.7597 | 1.6934 | 130.7625 | -74.9918
-7.7447 | -149.9863 | -62.0076 | 155.6978 | 1.6929 | 130.7 | -74.9932
-7.747 | -149.9888 | -62.2521 | 155.9414 | 1.6924 | 130.9433 | -74.9944
-7.7494 | -149.9914 | -62.0076 | 155.6961 | 1.6919 | 130.6975 | -74.9957
-7.7517 | -149.8846 | -62.1298 | 155.8539 | 1.69 | 130.8731 | -74.9423
-7.7565 | -149.8898 | -62.2521 | 155.9744 | 1.6891 | 130.9928 | -74.9449
-7.7588 | -149.8924 | -62.2521 | 155.9736 | 1.6886 | 130.9915 | -74.9462
-7.7612 | -149.895 | -62.0687 | 155.7893 | 1.6881 | 130.8068 | -74.9475
-7.7635 | -149.8975 | -62.0687 | 155.7885 | 1.6876 | 130.8055 | -74.9488
-7.7659 | -149.9001 | -62.2521 | 155.971 | 1.6872 | 130.9876 | -74.9501
-7.7682 | -149.9026 | -62.2521 | 155.9702 | 1.6867 | 130.9864 | -74.9513
-7.7706 | -149.9053 | -62.2521 | 155.9693 | 1.6862 | 130.9851 | -74.9526
-7.7729 | -149.9079 | -62.2521 | 155.9684 | 1.6857 | 130.9838 | -74.9539
-7.7764 | -149.9117 | -62.2521 | 155.9671 | 1.685 | 130.9819 | -74.9558
-7.7776 | -149.913 | -62.191 | 155.9056 | 1.6848 | 130.9201 | -74.9565
-7.7812 | -149.9169 | -62.191 | 155.9043 | 1.6841 | 130.9182 | -74.9584
-7.7835 | -149.7827 | -62.3133 | 156.0713 | 1.6818 | 131.1076 | -74.8913
-7.7859 | -149.7853 | -62.4356 | 156.1928 | 1.6813 | 131.2286 | -74.8926
-7.7882 | -149.7878 | -62.3745 | 156.1308 | 1.6809 | 131.1662 | -74.8939
-7.7906 | -149.7904 | -62.1298 | 155.8853 | 1.6804 | 130.9202 | -74.8952
-7.7941 | -149.7943 | -62.3133 | 156.0675 | 1.6797 | 131.1018 | -74.8971
-7.7964 | -149.6874 | -62.2521 | 156.0419 | 1.6778 | 131.094 | -74.8437
-7.7988 | -149.69 | -62.3133 | 156.1022 | 1.6773 | 131.1539 | -74.845
-7.8011 | -149.6925 | -62.3745 | 156.1626 | 1.6769 | 131.2138 | -74.8463
-7.8047 | -149.6964 | -62.1298 | 155.9166 | 1.6762 | 130.9672 | -74.8482
-7.807 | -149.699 | -62.2521 | 156.038 | 1.6757 | 131.0882 | -74.8495
-7.8094 | -149.7015 | -62.3133 | 156.0984 | 1.6752 | 131.1481 | -74.8508
-7.8117 | -149.7041 | -62.2521 | 156.0363 | 1.6747 | 131.0856 | -74.8521
-7.8153 | -149.708 | -62.4968 | 156.2797 | 1.674 | 131.3284 | -74.854
-7.8176 | -149.7105 | -62.3745 | 156.1566 | 1.6736 | 131.2048 | -74.8553
-7.82 | -149.5763 | -62.3133 | 156.1401 | 1.6713 | 131.2107 | -74.7882
-7.8224 | -149.5789 | -62.3133 | 156.1393 | 1.6709 | 131.2094 | -74.7895
-7.8247 | -149.5815 | -62.3745 | 156.1996 | 1.6704 | 131.2694 | -74.7907
-7.8271 | -149.5841 | -62.1298 | 155.954 | 1.6699 | 131.0234 | -74.792
-7.8306 | -149.5879 | -62.1298 | 155.9528 | 1.6692 | 131.0214 | -74.794
-7.8329 | -149.5904 | -62.1298 | 155.9519 | 1.6688 | 131.0202 | -74.7952
-7.8353 | -149.593 | -62.191 | 156.0123 | 1.6683 | 131.0801 | -74.7965
-7.8388 | -149.5969 | -62.1298 | 155.9498 | 1.6676 | 131.017 | -74.7984
-7.8412 | -149.5994 | -62.3133 | 156.1324 | 1.6671 | 131.1992 | -74.7997
-7.8435 | -149.602 | -62.2521 | 156.0704 | 1.6667 | 131.1367 | -74.801
-7.8459 | -149.4951 | -62.2521 | 156.106 | 1.6648 | 131.1902 | -74.7475
-7.8482 | -149.4977 | -62.3745 | 156.2275 | 1.6643 | 131.3113 | -74.7488
-7.8506 | -149.5002 | -62.191 | 156.0432 | 1.6639 | 131.1265 | -74.7501
-7.8529 | -149.5028 | -62.191 | 156.0423 | 1.6634 | 131.1252 | -74.7514
-7.8565 | -149.5067 | -62.191 | 156.041 | 1.6627 | 131.1233 | -74.7533
-7.8588 | -149.5092 | -62.3133 | 156.1625 | 1.6622 | 131.2443 | -74.7546
-7.8612 | -149.5118 | -62.2521 | 156.1004 | 1.6618 | 131.1818 | -74.7559
-7.8635 | -149.5143 | -62.2521 | 156.0996 | 1.6613 | 131.1806 | -74.7571
-7.8659 | -149.5169 | -62.4356 | 156.2822 | 1.6608 | 131.3628 | -74.7584
-7.8683 | -149.3826 | -62.3745 | 156.2659 | 1.6586 | 131.3688 | -74.6913
-7.8706 | -149.3852 | -62.2521 | 156.1426 | 1.6582 | 131.2451 | -74.6926
-7.873 | -149.3878 | -62.191 | 156.0807 | 1.6577 | 131.1827 | -74.6939
-7.8753 | -149.3903 | -62.2521 | 156.1409 | 1.6572 | 131.2426 | -74.6951
-7.8788 | -149.2846 | -62.1298 | 156.0539 | 1.6552 | 131.1731 | -74.6423
-7.8812 | -149.2872 | -62.191 | 156.1142 | 1.6547 | 131.233 | -74.6436
-7.8835 | -149.3992 | -62.5579 | 156.4438 | 1.6556 | 131.5439 | -74.6996
-7.887 | -149.2936 | -62.4356 | 156.3567 | 1.6535 | 131.4744 | -74.6468
-7.8894 | -149.4057 | -62.2521 | 156.1358 | 1.6545 | 131.2349 | -74.7028
-7.8917 | -149.2987 | -62.4356 | 156.355 | 1.6526 | 131.4718 | -74.6494
-7.8941 | -149.3013 | -62.2521 | 156.1706 | 1.6522 | 131.2871 | -74.6506
-7.8964 | -149.3038 | -62.191 | 156.1087 | 1.6517 | 131.2247 | -74.6519
-7.8988 | -149.3064 | -62.4968 | 156.4136 | 1.6512 | 131.5292 | -74.6532
-7.9012 | -149.309 | -62.3745 | 156.2904 | 1.6508 | 131.4056 | -74.6545
-7.9035 | -149.3115 | -62.4356 | 156.3507 | 1.6503 | 131.4654 | -74.6558
-7.9059 | -149.1772 | -62.191 | 156.1509 | 1.6481 | 131.288 | -74.5886
-7.9094 | -149.1811 | -62.4356 | 156.3942 | 1.6474 | 131.5307 | -74.5905
-7.9118 | -149.1836 | -62.3133 | 156.271 | 1.647 | 131.4071 | -74.5918
-7.9141 | -149.1862 | -62.3745 | 156.3314 | 1.6465 | 131.467 | -74.5931
-7.9165 | -149.3256 | -62.4356 | 156.346 | 1.6478 | 131.4584 | -74.6628
-7.9188 | -149.1913 | -62.2521 | 156.2073 | 1.6456 | 131.3421 | -74.5956
-7.9224 | -149.1951 | -62.3133 | 156.2672 | 1.6449 | 131.4013 | -74.5976
-7.9247 | -149.3345 | -62.5579 | 156.4653 | 1.6462 | 131.5762 | -74.6673
-7.9271 | -149.2002 | -62.4356 | 156.3878 | 1.644 | 131.5211 | -74.6001
-7.9294 | -149.2027 | -62.619 | 156.5704 | 1.6436 | 131.7032 | -74.6014
-7.9318 | -149.2053 | -62.619 | 156.5695 | 1.6431 | 131.7019 | -74.6027
-7.9342 | -149.0983 | -62.619 | 156.6052 | 1.6413 | 131.7554 | -74.5492
-7.9376 | -149.1021 | -62.619 | 156.6039 | 1.6406 | 131.7535 | -74.5511
-7.9389 | -148.9665 | -62.4968 | 156.5269 | 1.6386 | 131.6991 | -74.4833
-7.9412 | -148.8595 | -62.4968 | 156.5626 | 1.6368 | 131.7527 | -74.4297
-7.9436 | -148.862 | -62.3745 | 156.4394 | 1.6364 | 131.6291 | -74.431
-7.9459 | -148.9741 | -62.619 | 156.6466 | 1.6373 | 131.8175 | -74.4871
-7.9483 | -149.2232 | -62.7413 | 156.6858 | 1.6399 | 131.8153 | -74.6116
-7.9518 | -149.227 | -62.7413 | 156.6846 | 1.6392 | 131.8134 | -74.6135
-7.9541 | -149.12 | -62.7413 | 156.7202 | 1.6374 | 131.8669 | -74.56
-7.9565 | -149.1226 | -62.4356 | 156.4137 | 1.637 | 131.5599 | -74.5613
-7.96 | -149.1264 | -62.4968 | 156.4736 | 1.6363 | 131.6192 | -74.5632
-7.9612 | -149.1277 | -62.619 | 156.5954 | 1.6361 | 131.7408 | -74.5638
-7.9636 | -149.1303 | -62.6802 | 156.6557 | 1.6356 | 131.8007 | -74.5651
-7.9671 | -148.9971 | -62.619 | 156.6389 | 1.6332 | 131.806 | -74.4986
-7.9694 | -149.1366 | -62.4968 | 156.4702 | 1.6345 | 131.6141 | -74.5683
-7.9718 | -148.783 | -62.4968 | 156.5881 | 1.6296 | 131.7909 | -74.3915
-7.9741 | -148.8951 | -62.4356 | 156.4895 | 1.6305 | 131.6736 | -74.4476
-7.9765 | -148.8977 | -62.5579 | 156.6109 | 1.63 | 131.7946 | -74.4489
-7.9788 | -149.1468 | -62.6802 | 156.6502 | 1.6327 | 131.7924 | -74.5734
-7.9812 | -148.9028 | -62.8025 | 156.8538 | 1.6291 | 132.0367 | -74.4514
-7.9847 | -149.0162 | -62.5579 | 156.5714 | 1.6298 | 131.7354 | -74.5081
-7.9859 | -148.7983 | -62.2521 | 156.3383 | 1.6269 | 131.5386 | -74.3991
-7.9883 | -148.8009 | -62.2521 | 156.3374 | 1.6264 | 131.5373 | -74.4004
-7.9906 | -149.0226 | -62.2521 | 156.2635 | 1.6287 | 131.4264 | -74.5113
-7.9941 | -148.9168 | -62.191 | 156.2377 | 1.6267 | 131.4182 | -74.4584
-7.9953 | -148.8085 | -62.3745 | 156.4573 | 1.6251 | 131.6559 | -74.4042
-8.0001 | -148.8136 | -62.2521 | 156.3332 | 1.6242 | 131.5309 | -74.4068
-8.0024 | -148.6791 | -62.1298 | 156.2557 | 1.622 | 131.4759 | -74.3395
-8.0048 | -148.6817 | -62.2521 | 156.3771 | 1.6216 | 131.5969 | -74.3408
-8.0059 | -148.6829 | -62.2521 | 156.3767 | 1.6214 | 131.5962 | -74.3415
-8.0095 | -148.9334 | -62.3745 | 156.4156 | 1.6238 | 131.5934 | -74.4667
-8.0118 | -148.8263 | -62.0687 | 156.1455 | 1.622 | 131.3412 | -74.4131
-8.0142 | -148.8289 | -62.0076 | 156.0836 | 1.6215 | 131.2788 | -74.4144
-8.0165 | -148.6943 | -62.1298 | 156.2506 | 1.6194 | 131.4682 | -74.3472
-8.02 | -148.9448 | -62.4356 | 156.4729 | 1.6218 | 131.6488 | -74.4724
-8.0212 | -148.8365 | -62.191 | 156.2644 | 1.6202 | 131.4583 | -74.4183
-8.0236 | -148.5923 | -62.0076 | 156.1624 | 1.6167 | 131.397 | -74.2962
-8.0271 | -148.7058 | -62.0687 | 156.1857 | 1.6174 | 131.4014 | -74.3529
-8.0295 | -148.5987 | -62.0687 | 156.2214 | 1.6156 | 131.4549 | -74.2994
-8.0306 | -148.4629 | -62.1298 | 156.3278 | 1.6136 | 131.5839 | -74.2315
-8.033 | -148.6025 | -62.0076 | 156.159 | 1.6149 | 131.392 | -74.3012
-8.0353 | -148.8518 | -62.0687 | 156.137 | 1.6175 | 131.3284 | -74.4259
-8.0377 | -148.6076 | -62.0076 | 156.1573 | 1.614 | 131.3894 | -74.3038
-8.0412 | -148.721 | -62.191 | 156.3029 | 1.6147 | 131.5161 | -74.3605
-8.0436 | -148.7236 | -62.3133 | 156.4244 | 1.6143 | 131.6371 | -74.3618
-8.0447 | -148.6152 | -62.1298 | 156.277 | 1.6127 | 131.5078 | -74.3076
-8.0483 | -148.619 | -62.0687 | 156.2146 | 1.612 | 131.4448 | -74.3095
-8.0507 | -148.6216 | -62.1298 | 156.2749 | 1.6116 | 131.5046 | -74.3108
-8.053 | -148.487 | -62.0687 | 156.2586 | 1.6095 | 131.5108 | -74.2435
-8.0554 | -148.4896 | -62.3133 | 156.5024 | 1.609 | 131.7541 | -74.2448
-8.0577 | -148.4921 | -62.1298 | 156.318 | 1.6086 | 131.5694 | -74.246
-8.06 | -148.385 | -62.3133 | 156.5372 | 1.6068 | 131.8064 | -74.1925
-8.0624 | -148.3875 | -62.0687 | 156.2918 | 1.6063 | 131.5605 | -74.1938
-8.0647 | -148.39 | -62.0687 | 156.291 | 1.6059 | 131.5593 | -74.195
-8.0671 | -148.3926 | -62.0687 | 156.2901 | 1.6055 | 131.558 | -74.1963
-8.0694 | -148.5048 | -61.8852 | 156.0692 | 1.6064 | 131.3184 | -74.2524
-8.0718 | -148.3976 | -62.0687 | 156.2884 | 1.6046 | 131.5555 | -74.1988
-8.0741 | -148.4001 | -62.0076 | 156.2265 | 1.6042 | 131.4931 | -74.2001
-8.0765 | -148.4027 | -61.9464 | 156.1644 | 1.6037 | 131.4306 | -74.2014
-8.0801 | -148.6533 | -62.2521 | 156.3866 | 1.6061 | 131.611 | -74.3267
-8.0824 | -148.5187 | -62.2521 | 156.4315 | 1.604 | 131.6783 | -74.2594
-8.0848 | -148.4116 | -62.0687 | 156.2838 | 1.6022 | 131.5485 | -74.2058
-8.0871 | -147.9205 | -61.9464 | 156.3252 | 1.5957 | 131.6718 | -73.9602
-8.0895 | -148.0327 | -61.8852 | 156.2266 | 1.5966 | 131.5545 | -74.0163
-8.0918 | -148.0352 | -61.7017 | 156.0422 | 1.5961 | 131.3697 | -74.0176
-8.0942 | -148.0377 | -61.5794 | 155.9191 | 1.5957 | 131.2461 | -74.0189
-8.0965 | -148.2871 | -61.7017 | 155.9583 | 1.5983 | 131.2437 | -74.1436
-8.0989 | -148.2896 | -61.6406 | 155.8963 | 1.5979 | 131.1814 | -74.1448
-8.1012 | -148.2922 | -61.824 | 156.0789 | 1.5975 | 131.3635 | -74.1461
-8.1048 | -148.296 | -61.7017 | 155.9553 | 1.5968 | 131.2393 | -74.148
-8.1071 | -148.2985 | -61.8852 | 156.138 | 1.5964 | 131.4216 | -74.1492
-8.1095 | -148.0542 | -61.7017 | 156.0359 | 1.5929 | 131.3602 | -74.0271
-8.113 | -148.3049 | -62.1298 | 156.3804 | 1.5953 | 131.663 | -74.1524
-8.1153 | -148.0605 | -61.824 | 156.1561 | 1.5918 | 131.4794 | -74.0302
-8.1177 | -147.9533 | -61.6406 | 156.0084 | 1.59 | 131.3496 | -73.9766
-8.1201 | -147.9558 | -61.7629 | 156.1299 | 1.5896 | 131.4706 | -73.9779
-8.1236 | -147.9596 | -61.824 | 156.1897 | 1.589 | 131.5298 | -73.9798
-8.126 | -147.9621 | -61.8852 | 156.2501 | 1.5885 | 131.5897 | -73.9811
-8.1283 | -147.9647 | -61.7017 | 156.0657 | 1.5881 | 131.405 | -73.9823
-8.1318 | -147.9684 | -61.5794 | 155.9422 | 1.5875 | 131.2808 | -73.9842
-8.133 | -147.9697 | -61.7017 | 156.0641 | 1.5873 | 131.4024 | -73.9849
-8.1366 | -147.9735 | -61.6406 | 156.0017 | 1.5866 | 131.3394 | -73.9868
-8.1389 | -147.976 | -61.7017 | 156.062 | 1.5862 | 131.3993 | -73.988
-8.1413 | -148.4724 | -62.0076 | 156.2024 | 1.5918 | 131.457 | -74.2362
-8.1448 | -148.0921 | -61.8852 | 156.2068 | 1.5865 | 131.5247 | -74.0461
-8.1471 | -147.8476 | -61.6406 | 156.0437 | 1.583 | 131.4024 | -73.9238
-8.1495 | -147.7404 | -61.5183 | 155.9571 | 1.5812 | 131.3337 | -73.8702
-8.1518 | -147.7429 | -61.4572 | 155.8952 | 1.5808 | 131.2714 | -73.8714
-8.1542 | -147.8552 | -61.6406 | 156.0411 | 1.5817 | 131.3986 | -73.9276
-8.1565 | -147.7479 | -61.6406 | 156.0769 | 1.58 | 131.4522 | -73.874
-8.1601 | -147.7517 | -61.6406 | 156.0756 | 1.5793 | 131.4503 | -73.8759
-8.1613 | -147.8628 | -61.5794 | 155.9774 | 1.5805 | 131.3336 | -73.9314
-8.1648 | -147.7567 | -61.6406 | 156.074 | 1.5785 | 131.4478 | -73.8784
-8.1671 | -147.7593 | -61.824 | 156.2565 | 1.5781 | 131.63 | -73.8796
-8.1695 | -147.7618 | -61.6406 | 156.0723 | 1.5776 | 131.4453 | -73.8809
-8.173 | -147.8753 | -61.5794 | 155.9732 | 1.5783 | 131.3273 | -73.9377
-8.1754 | -147.6583 | -61.5183 | 155.9845 | 1.5752 | 131.3747 | -73.8292
-8.1778 | -147.6609 | -61.4572 | 155.9225 | 1.5748 | 131.3124 | -73.8304
-8.1801 | -147.6633 | -61.5183 | 155.9828 | 1.5744 | 131.3722 | -73.8317
-8.1825 | -147.6659 | -61.396 | 155.8596 | 1.574 | 131.2487 | -73.8329
-8.186 | -147.6697 | -61.6406 | 156.103 | 1.5733 | 131.4914 | -73.8348
-8.1883 | -147.6721 | -61.6406 | 156.1022 | 1.5729 | 131.4901 | -73.8361
-8.1907 | -147.6747 | -61.3348 | 155.7955 | 1.5725 | 131.1831 | -73.8373
-8.193 | -147.5399 | -61.1514 | 155.657 | 1.5704 | 131.067 | -73.77
-8.1954 | -147.5425 | -61.2125 | 155.7173 | 1.57 | 131.1269 | -73.7712
-8.1977 | -147.5449 | -61.6406 | 156.1446 | 1.5696 | 131.5537 | -73.7725
-8.2013 | -147.5487 | -61.6406 | 156.1433 | 1.5689 | 131.5518 | -73.7744
-8.2036 | -147.6885 | -61.5794 | 156.0355 | 1.5702 | 131.4207 | -73.8443
-8.2072 | -147.555 | -61.5183 | 156.0189 | 1.5679 | 131.4264 | -73.7775
-8.2095 | -147.5575 | -61.5183 | 156.0181 | 1.5675 | 131.4251 | -73.7788
-8.2119 | -147.2031 | -61.396 | 156.0139 | 1.5627 | 131.48 | -73.6016
-8.2142 | -147.3154 | -61.5183 | 156.0988 | 1.5636 | 131.5462 | -73.6577
-8.2166 | -147.3179 | -61.2737 | 155.8533 | 1.5632 | 131.3003 | -73.659
-8.2189 | -147.3204 | -61.396 | 155.9748 | 1.5628 | 131.4214 | -73.6602
-8.2213 | -147.3229 | -61.5794 | 156.1574 | 1.5624 | 131.6035 | -73.6615
-8.2248 | -147.3267 | -61.396 | 155.9727 | 1.5617 | 131.4182 | -73.6634
-8.2271 | -147.3292 | -61.5794 | 156.1553 | 1.5613 | 131.6004 | -73.6646
-8.2295 | -147.3317 | -61.4572 | 156.0322 | 1.5609 | 131.4769 | -73.6659
-8.2331 | -147.3355 | -61.3348 | 155.9086 | 1.5603 | 131.3526 | -73.6678
-8.2354 | -147.338 | -61.4572 | 156.0301 | 1.5599 | 131.4738 | -73.669
-8.2389 | -147.3417 | -61.2737 | 155.8454 | 1.5592 | 131.2884 | -73.6709
-8.2401 | -147.2332 | -61.2737 | 155.8816 | 1.5577 | 131.3427 | -73.6166
-8.2436 | -147.2369 | -61.4572 | 156.0638 | 1.5571 | 131.5244 | -73.6184
-8.2471 | -147.2407 | -61.396 | 156.0014 | 1.5565 | 131.4613 | -73.6203
-8.2495 | -146.996 | -61.2737 | 155.9606 | 1.553 | 131.4613 | -73.498
-8.2518 | -147.2457 | -61.6406 | 156.2443 | 1.5556 | 131.7034 | -73.6228
-8.2554 | -147.1121 | -61.396 | 156.0442 | 1.5533 | 131.5256 | -73.556
-8.2578 | -147.0047 | -61.5794 | 156.2634 | 1.5516 | 131.7626 | -73.5024
-8.2601 | -147.1171 | -61.5794 | 156.226 | 1.5525 | 131.7065 | -73.5585
-8.2636 | -147.1208 | -61.824 | 156.4693 | 1.5519 | 131.9492 | -73.5604
-8.2648 | -147.0123 | -61.5183 | 156.1998 | 1.5504 | 131.6978 | -73.5061
-8.2683 | -147.016 | -61.7017 | 156.382 | 1.5498 | 131.8793 | -73.508
-8.2707 | -147.0185 | -61.5794 | 156.2588 | 1.5493 | 131.7558 | -73.5092
-8.2731 | -147.021 | -61.5794 | 156.258 | 1.5489 | 131.7545 | -73.5105
-8.2754 | -147.0235 | -61.5794 | 156.2572 | 1.5485 | 131.7533 | -73.5117
-8.2789 | -147.0272 | -61.5794 | 156.2559 | 1.5479 | 131.7514 | -73.5136
-8.2813 | -147.0298 | -61.5794 | 156.2551 | 1.5475 | 131.7501 | -73.5149
-8.2836 | -147.0322 | -61.5183 | 156.1932 | 1.5471 | 131.6878 | -73.5161
-8.286 | -147.0348 | -61.5183 | 156.1923 | 1.5467 | 131.6865 | -73.5174
-8.2883 | -147.0372 | -61.5794 | 156.2526 | 1.5463 | 131.7464 | -73.5186
-8.2919 | -146.9036 | -61.5183 | 156.236 | 1.544 | 131.7521 | -73.4518
-8.2943 | -146.9061 | -61.5794 | 156.2963 | 1.5436 | 131.8119 | -73.4531
-8.2966 | -147.046 | -61.6406 | 156.3109 | 1.5448 | 131.8032 | -73.523
-8.299 | -146.9111 | -61.6406 | 156.3558 | 1.5428 | 131.8706 | -73.4556
-8.3013 | -146.9136 | -61.7629 | 156.4773 | 1.5424 | 131.9917 | -73.4568
-8.3037 | -146.8062 | -61.6406 | 156.3908 | 1.5406 | 131.9231 | -73.4031
-8.306 | -146.8087 | -61.396 | 156.1454 | 1.5402 | 131.6772 | -73.4044
-8.3084 | -146.8112 | -61.5183 | 156.2668 | 1.5398 | 131.7983 | -73.4056
-8.3107 | -146.8137 | -61.5183 | 156.266 | 1.5394 | 131.7971 | -73.4068
-8.3131 | -146.8161 | -61.5794 | 156.3263 | 1.539 | 131.8569 | -73.4081
-8.3166 | -146.8199 | -61.396 | 156.1416 | 1.5384 | 131.6717 | -73.4099
-8.319 | -146.8224 | -61.1514 | 155.8962 | 1.538 | 131.4258 | -73.4112
-8.3213 | -146.8249 | -61.396 | 156.14 | 1.5376 | 131.6692 | -73.4124
-8.3237 | -146.8274 | -61.4572 | 156.2003 | 1.5372 | 131.7291 | -73.4137
-8.326 | -146.8298 | -61.3348 | 156.0771 | 1.5368 | 131.6055 | -73.4149
-8.3295 | -146.8336 | -61.4572 | 156.1983 | 1.5362 | 131.726 | -73.4168
-8.3319 | -146.8361 | -61.2737 | 156.0139 | 1.5358 | 131.5412 | -73.4181
-8.3342 | -146.7011 | -61.6406 | 156.4258 | 1.5337 | 131.9756 | -73.3506
-8.3366 | -146.7037 | -61.396 | 156.1804 | 1.5333 | 131.7298 | -73.3518
-8.339 | -146.5962 | -61.396 | 156.2162 | 1.5316 | 131.7835 | -73.2981
-8.3425 | -146.7099 | -61.5794 | 156.3617 | 1.5323 | 131.9101 | -73.3549
-8.3448 | -146.6024 | -61.5183 | 156.3364 | 1.5306 | 131.9027 | -73.3012
-8.3472 | -146.605 | -61.7629 | 156.5802 | 1.5302 | 132.146 | -73.3025
-8.3495 | -146.6074 | -61.4572 | 156.2737 | 1.5298 | 131.8391 | -73.3037
-8.3519 | -146.6099 | -61.5794 | 156.395 | 1.5294 | 131.96 | -73.305
-8.3542 | -146.6124 | -61.7629 | 156.5777 | 1.529 | 132.1423 | -73.3062
-8.3578 | -146.5061 | -61.5794 | 156.4296 | 1.5271 | 132.0119 | -73.2531
-8.3602 | -146.5087 | -61.3348 | 156.1842 | 1.5267 | 131.7661 | -73.2543
-8.3625 | -146.5111 | -61.4572 | 156.3058 | 1.5263 | 131.8872 | -73.2556
-8.3649 | -146.6236 | -61.6406 | 156.4517 | 1.5272 | 132.0144 | -73.3118
-8.3672 | -146.5161 | -61.5794 | 156.4263 | 1.5255 | 132.007 | -73.258
-8.3707 | -146.5198 | -61.5183 | 156.364 | 1.5249 | 131.944 | -73.2599
-8.3731 | -146.5223 | -61.8852 | 156.73 | 1.5245 | 132.3096 | -73.2612
-8.3754 | -146.6348 | -61.4572 | 156.2645 | 1.5254 | 131.8254 | -73.3174
-8.379 | -146.5285 | -61.3348 | 156.1776 | 1.5235 | 131.7561 | -73.2643
-8.3813 | -146.3935 | -61.396 | 156.2838 | 1.5214 | 131.8848 | -73.1968
-8.3837 | -146.396 | -61.2737 | 156.1606 | 1.521 | 131.7613 | -73.198
-8.386 | -146.536 | -61.2737 | 156.114 | 1.5223 | 131.6913 | -73.268
-8.3884 | -146.4009 | -61.396 | 156.2813 | 1.5202 | 131.8811 | -73.2005
-8.3907 | -146.4034 | -61.396 | 156.2805 | 1.5198 | 131.8799 | -73.2017
-8.3931 | -146.406 | -61.4572 | 156.3408 | 1.5194 | 131.9398 | -73.203
-8.3954 | -146.4084 | -61.6406 | 156.5234 | 1.5191 | 132.122 | -73.2042
-8.3978 | -146.4109 | -61.7629 | 156.6449 | 1.5186 | 132.243 | -73.2055
-8.4001 | -146.3033 | -62.0076 | 156.9254 | 1.517 | 132.5415 | -73.1517
-8.4025 | -146.3059 | -61.8852 | 156.8022 | 1.5165 | 132.4179 | -73.1529
-8.4048 | -146.3083 | -61.824 | 156.7402 | 1.5162 | 132.3554 | -73.1542
-8.4072 | -146.3108 | -61.7629 | 156.6782 | 1.5158 | 132.2931 | -73.1554
-8.4096 | -146.3133 | -61.824 | 156.7385 | 1.5154 | 132.3529 | -73.1567
-8.4119 | -146.3158 | -61.7629 | 156.6766 | 1.515 | 132.2906 | -73.1579
-8.4143 | -146.3183 | -62.0076 | 156.9204 | 1.5146 | 132.5341 | -73.1591
-8.4166 | -146.4308 | -61.7629 | 156.6382 | 1.5155 | 132.2331 | -73.2154
-8.419 | -146.3232 | -61.6406 | 156.5518 | 1.5138 | 132.1646 | -73.1616
-8.4213 | -146.3257 | -61.5183 | 156.4287 | 1.5134 | 132.0411 | -73.1628
-8.4237 | -146.3282 | -61.7017 | 156.6112 | 1.513 | 132.2232 | -73.1641
-8.4261 | -146.3307 | -61.6406 | 156.5493 | 1.5126 | 132.1608 | -73.1654
-8.4284 | -146.3331 | -61.7629 | 156.6708 | 1.5122 | 132.2819 | -73.1666
-8.4308 | -146.3357 | -61.7017 | 156.6087 | 1.5118 | 132.2195 | -73.1678
-8.4331 | -146.0905 | -61.7017 | 156.6905 | 1.5085 | 132.3421 | -73.0452
-8.4355 | -146.203 | -61.8852 | 156.8365 | 1.5094 | 132.4693 | -73.1015
-8.4378 | -146.2055 | -61.9464 | 156.8968 | 1.509 | 132.5293 | -73.1027
-8.4402 | -146.0979 | -61.7629 | 156.7492 | 1.5073 | 132.3995 | -73.049
-8.4426 | -146.3481 | -61.7629 | 156.6658 | 1.5099 | 132.2745 | -73.174
-8.446 | -146.3517 | -61.7017 | 156.6034 | 1.5093 | 132.2114 | -73.1759
-8.4472 | -146.2154 | -61.6406 | 156.5877 | 1.5074 | 132.2185 | -73.1077
-8.4508 | -146.2192 | -61.7017 | 156.6476 | 1.5069 | 132.2777 | -73.1096
-8.4531 | -146.2216 | -61.824 | 156.7691 | 1.5065 | 132.3988 | -73.1108
-8.4555 | -146.2241 | -61.7017 | 156.6459 | 1.5061 | 132.2752 | -73.1121
-8.4578 | -146.1165 | -61.8852 | 156.8653 | 1.5044 | 132.5126 | -73.0582
-8.4602 | -146.2291 | -61.7017 | 156.6443 | 1.5053 | 132.2728 | -73.1145
-8.4637 | -146.1227 | -61.824 | 156.802 | 1.5034 | 132.4482 | -73.0614
-8.466 | -146.1252 | -61.9464 | 156.9236 | 1.503 | 132.5694 | -73.0626
-8.4684 | -146.2377 | -62.0076 | 156.9473 | 1.5039 | 132.5743 | -73.1189
-8.4707 | -146.1301 | -62.0687 | 157.0443 | 1.5023 | 132.6893 | -73.065
-8.4731 | -146.1326 | -61.8852 | 156.8599 | 1.5019 | 132.5045 | -73.0663
-8.4755 | -146.1351 | -61.7629 | 156.7368 | 1.5015 | 132.3809 | -73.0676
-8.4778 | -146.1375 | -61.7629 | 156.736 | 1.5011 | 132.3797 | -73.0688
-8.4802 | -146.1401 | -61.5794 | 156.5516 | 1.5007 | 132.195 | -73.07
-8.4825 | -145.8948 | -61.6406 | 156.6946 | 1.4974 | 132.3788 | -72.9474
-8.4849 | -145.8973 | -61.5794 | 156.6326 | 1.497 | 132.3164 | -72.9486
-8.4872 | -145.8997 | -61.5794 | 156.6318 | 1.4966 | 132.3152 | -72.9498
-8.4896 | -145.9022 | -61.3348 | 156.3863 | 1.4962 | 132.0693 | -72.9511
-8.4943 | -145.9071 | -61.5183 | 156.5682 | 1.4955 | 132.2503 | -72.9536
-8.4954 | -145.9083 | -61.5183 | 156.5678 | 1.4953 | 132.2497 | -72.9542
-8.4978 | -145.7732 | -61.6406 | 156.7351 | 1.4933 | 132.4396 | -72.8866
-8.5002 | -145.9133 | -61.5794 | 156.6272 | 1.4945 | 132.3083 | -72.9567
-8.5037 | -145.917 | -61.4572 | 156.5038 | 1.4939 | 132.1843 | -72.9585
-8.5049 | -145.9183 | -61.5183 | 156.5645 | 1.4937 | 132.2448 | -72.9591
-8.5072 | -145.7831 | -61.7017 | 156.7929 | 1.4917 | 132.4958 | -72.8915
-8.5108 | -145.7868 | -61.396 | 156.486 | 1.4912 | 132.1882 | -72.8934
-8.5132 | -145.7893 | -61.5183 | 156.6075 | 1.4908 | 132.3093 | -72.8946
-8.5155 | -145.6816 | -61.4572 | 156.5823 | 1.4891 | 132.302 | -72.8408
-8.5179 | -145.6841 | -61.4572 | 156.5814 | 1.4887 | 132.3008 | -72.842
-8.5202 | -145.6865 | -61.396 | 156.5194 | 1.4883 | 132.2384 | -72.8432
-8.5225 | -145.689 | -61.6406 | 156.7632 | 1.488 | 132.4817 | -72.8445
-8.5249 | -145.6915 | -61.7629 | 156.8847 | 1.4876 | 132.6028 | -72.8457
-8.5272 | -145.6939 | -61.4572 | 156.5782 | 1.4872 | 132.2959 | -72.8469
-8.5296 | -145.6964 | -61.5183 | 156.6384 | 1.4868 | 132.3557 | -72.8482
-8.5319 | -145.6988 | -61.6406 | 156.7599 | 1.4864 | 132.4768 | -72.8494
-8.5343 | -145.5636 | -61.4572 | 156.6216 | 1.4844 | 132.361 | -72.7818
-8.5379 | -145.705 | -61.5794 | 156.6967 | 1.4855 | 132.4125 | -72.8525
-8.5402 | -145.7074 | -61.5183 | 156.6348 | 1.4851 | 132.3502 | -72.8537
-8.5426 | -145.4621 | -61.5794 | 156.7776 | 1.4818 | 132.534 | -72.731
-8.5449 | -145.5747 | -61.5183 | 156.679 | 1.4827 | 132.4166 | -72.7873
-8.5473 | -145.5772 | -61.5794 | 156.7393 | 1.4823 | 132.4764 | -72.7886
-8.5496 | -145.5796 | -61.7017 | 156.8608 | 1.482 | 132.5975 | -72.7898
-8.552 | -145.5821 | -61.3348 | 156.493 | 1.4816 | 132.2294 | -72.791
-8.5543 | -145.4744 | -61.396 | 156.5901 | 1.4799 | 132.3444 | -72.7372
-8.5567 | -145.4768 | -61.5183 | 156.7116 | 1.4795 | 132.4655 | -72.7384
-8.5602 | -145.4805 | -61.2737 | 156.4658 | 1.479 | 132.219 | -72.7403
-8.5614 | -145.4817 | -61.5183 | 156.71 | 1.4788 | 132.463 | -72.7409
-8.5649 | -145.4854 | -61.2737 | 156.4642 | 1.4782 | 132.2166 | -72.7427
-8.5673 | -145.4879 | -61.2737 | 156.4633 | 1.4778 | 132.2153 | -72.744
-8.5696 | -145.4903 | -61.2737 | 156.4625 | 1.4775 | 132.2141 | -72.7452
-8.572 | -145.4928 | -61.2125 | 156.4005 | 1.4771 | 132.1517 | -72.7464
-8.5743 | -145.4952 | -61.2737 | 156.4609 | 1.4767 | 132.2117 | -72.7476
-8.5767 | -145.4977 | -61.5183 | 156.7047 | 1.4763 | 132.455 | -72.7489
-8.5791 | -145.39 | -61.4572 | 156.6795 | 1.4747 | 132.4478 | -72.695
-8.5814 | -145.3924 | -61.5183 | 156.7398 | 1.4743 | 132.5077 | -72.6962
-8.5838 | -145.3949 | -61.1514 | 156.372 | 1.4739 | 132.1395 | -72.6975
-8.5861 | -145.3973 | -61.3348 | 156.5546 | 1.4735 | 132.3217 | -72.6987
-8.5885 | -145.2621 | -61.2125 | 156.4774 | 1.4716 | 132.2671 | -72.631
-8.5908 | -145.2645 | -61.396 | 156.6601 | 1.4712 | 132.4494 | -72.6322
-8.5943 | -145.406 | -61.5183 | 156.7352 | 1.4722 | 132.5009 | -72.703
-8.5967 | -145.4084 | -61.2737 | 156.4898 | 1.4719 | 132.2551 | -72.7042
-8.599 | -145.2731 | -61.3348 | 156.596 | 1.4699 | 132.3839 | -72.6365
-8.6002 | -145.1641 | -61.3348 | 156.6324 | 1.4684 | 132.4383 | -72.5821
-8.6038 | -144.9198 | -61.0902 | 156.4692 | 1.465 | 132.3159 | -72.4599
-8.6049 | -145.169 | -60.9068 | 156.2027 | 1.4677 | 132.0079 | -72.5845
-8.6085 | -145.1727 | -61.0902 | 156.3849 | 1.4671 | 132.1894 | -72.5864
-8.6108 | -145.5334 | -61.4572 | 156.6317 | 1.4709 | 132.3761 | -72.7667
-8.6132 | -145.2879 | -61.3348 | 156.5911 | 1.4676 | 132.3765 | -72.6439
-8.6167 | -145.0435 | -60.968 | 156.3058 | 1.4642 | 132.1318 | -72.5218
-8.619 | -145.1837 | -61.0902 | 156.3812 | 1.4654 | 132.1839 | -72.5919
-8.6226 | -145.0496 | -61.3348 | 156.6705 | 1.4633 | 132.4956 | -72.5248
-8.6249 | -145.5482 | -61.5794 | 156.7489 | 1.4687 | 132.4909 | -72.7741
-8.6273 | -145.3026 | -61.2125 | 156.4639 | 1.4654 | 132.2468 | -72.6513
-8.6308 | -145.196 | -61.2125 | 156.4994 | 1.4636 | 132.3001 | -72.598
-8.6332 | -145.1985 | -61.2125 | 156.4986 | 1.4632 | 132.2989 | -72.5992
-8.6355 | -145.0631 | -61.1514 | 156.4826 | 1.4612 | 132.3055 | -72.5315
-8.6379 | -145.2034 | -61.0291 | 156.3136 | 1.4625 | 132.113 | -72.6017
-8.6414 | -145.0692 | -61.2737 | 156.6029 | 1.4603 | 132.4247 | -72.5346
-8.6437 | -145.0716 | -61.2737 | 156.6021 | 1.4599 | 132.4235 | -72.5358
-8.6461 | -145.0741 | -61.2125 | 156.5401 | 1.4596 | 132.361 | -72.5371
-8.6484 | -144.9663 | -61.2125 | 156.576 | 1.4579 | 132.415 | -72.4831
-8.6508 | -144.8309 | -61.0291 | 156.4377 | 1.456 | 132.2992 | -72.4155
-8.6532 | -144.8334 | -60.968 | 156.3758 | 1.4556 | 132.2369 | -72.4167
-8.6567 | -145.0851 | -61.2125 | 156.5364 | 1.4579 | 132.3555 | -72.5426
-8.6591 | -145.2254 | -61.4572 | 156.7343 | 1.4591 | 132.5301 | -72.6127
-8.6614 | -145.0901 | -61.1514 | 156.4736 | 1.4572 | 132.292 | -72.545
-8.6649 | -144.9834 | -61.1514 | 156.5092 | 1.4554 | 132.3453 | -72.4917
-8.6661 | -144.9847 | -61.0902 | 156.4476 | 1.4552 | 132.2835 | -72.4923
-8.6697 | -144.9884 | -60.8456 | 156.2017 | 1.4546 | 132.037 | -72.4942
-8.672 | -144.8529 | -61.0902 | 156.4915 | 1.4527 | 132.3494 | -72.4264
-8.6744 | -144.8554 | -61.0902 | 156.4907 | 1.4523 | 132.3481 | -72.4277
-8.6767 | -144.7475 | -60.968 | 156.4044 | 1.4507 | 132.2799 | -72.3737
-8.6791 | -144.6121 | -60.7845 | 156.2661 | 1.4487 | 132.1641 | -72.306
-8.6814 | -144.7523 | -60.7845 | 156.2193 | 1.4499 | 132.0939 | -72.3762
-8.6838 | -144.7548 | -60.7233 | 156.1573 | 1.4496 | 132.0315 | -72.3774
-8.6862 | -144.7573 | -60.8456 | 156.2788 | 1.4492 | 132.1526 | -72.3786
-8.6885 | -144.7597 | -61.0291 | 156.4615 | 1.4488 | 132.3349 | -72.3798
-8.6909 | -144.7622 | -61.0902 | 156.5217 | 1.4485 | 132.3947 | -72.3811
-8.6932 | -144.6267 | -60.968 | 156.4447 | 1.4465 | 132.3403 | -72.3133
-8.6967 | -144.6303 | -60.7233 | 156.1988 | 1.446 | 132.0937 | -72.3152
-8.6991 | -144.6328 | -61.0291 | 156.5038 | 1.4456 | 132.3983 | -72.3164
-8.7014 | -144.6352 | -60.9068 | 156.3807 | 1.4453 | 132.2748 | -72.3176
-8.7038 | -144.7756 | -60.9068 | 156.3339 | 1.4465 | 132.2046 | -72.3878
-8.7061 | -144.6401 | -61.0291 | 156.5013 | 1.4445 | 132.3947 | -72.32
-8.7085 | -144.6425 | -60.9068 | 156.3782 | 1.4442 | 132.2711 | -72.3213
-8.7108 | -144.6449 | -61.1514 | 156.622 | 1.4438 | 132.5145 | -72.3225
-8.7132 | -144.6474 | -60.9068 | 156.3766 | 1.4434 | 132.2687 | -72.3237
-8.7156 | -144.6499 | -60.968 | 156.437 | 1.4431 | 132.3287 | -72.3249
-8.719 | -144.6535 | -61.0902 | 156.558 | 1.4425 | 132.4491 | -72.3267
-8.7214 | -144.5456 | -60.968 | 156.4717 | 1.4409 | 132.3808 | -72.2728
-8.7226 | -144.5468 | -60.968 | 156.4713 | 1.4407 | 132.3802 | -72.2734
-8.7261 | -144.6608 | -60.968 | 156.4333 | 1.4415 | 132.3232 | -72.3304
-8.7285 | -144.5529 | -60.968 | 156.4693 | 1.4398 | 132.3771 | -72.2765
-8.7308 | -144.5553 | -61.0291 | 156.5296 | 1.4395 | 132.437 | -72.2777
-8.7332 | -144.5578 | -61.2125 | 156.7122 | 1.4391 | 132.6192 | -72.2789
-8.7355 | -144.5602 | -61.0902 | 156.5891 | 1.4388 | 132.4957 | -72.2801
-8.7403 | -144.5651 | -60.968 | 156.4652 | 1.438 | 132.371 | -72.2826
-8.7426 | -144.4296 | -61.0291 | 156.5715 | 1.4361 | 132.4999 | -72.2148
-8.745 | -144.57 | -60.968 | 156.4636 | 1.4373 | 132.3686 | -72.285
-8.7485 | -144.9324 | -61.396 | 156.7708 | 1.4409 | 132.6154 | -72.4662
-8.7508 | -144.6864 | -61.396 | 156.8528 | 1.4377 | 132.7384 | -72.3432
-8.7532 | -144.5785 | -61.0291 | 156.5219 | 1.4361 | 132.4254 | -72.2893
-8.7555 | -144.2222 | -60.7845 | 156.396 | 1.4316 | 132.359 | -72.1111
-8.7579 | -144.335 | -60.8456 | 156.4195 | 1.4325 | 132.3637 | -72.1675
-8.7602 | -144.3374 | -60.9068 | 156.4799 | 1.4322 | 132.4237 | -72.1687
-8.7626 | -144.3399 | -60.9068 | 156.4791 | 1.4318 | 132.4225 | -72.1699
-8.765 | -144.3423 | -61.1514 | 156.7229 | 1.4314 | 132.6658 | -72.1712
-8.7673 | -144.3447 | -61.3348 | 156.9055 | 1.4311 | 132.848 | -72.1724
-8.7697 | -144.3472 | -61.0291 | 156.599 | 1.4307 | 132.5411 | -72.1736
-8.772 | -144.3496 | -61.1514 | 156.7205 | 1.4304 | 132.6622 | -72.1748
-8.7755 | -144.3532 | -61.0902 | 156.6581 | 1.4298 | 132.5992 | -72.1766
-8.7779 | -144.3557 | -61.0902 | 156.6572 | 1.4295 | 132.5979 | -72.1779
-8.7791 | -144.2465 | -61.0902 | 156.6936 | 1.428 | 132.6526 | -72.1232
-8.7815 | -144.249 | -61.0902 | 156.6928 | 1.4277 | 132.6513 | -72.1245
-8.7838 | -144.3617 | -61.0902 | 156.6552 | 1.4286 | 132.5949 | -72.1809
-8.7873 | -144.3654 | -61.1514 | 156.7152 | 1.4281 | 132.6543 | -72.1827
-8.7897 | -144.3679 | -61.3348 | 156.8978 | 1.4277 | 132.8365 | -72.1839
-8.792 | -144.2598 | -61.2125 | 156.8115 | 1.4261 | 132.7682 | -72.1299
-8.7944 | -144.3727 | -61.0902 | 156.6516 | 1.427 | 132.5894 | -72.1864
-8.7967 | -144.2647 | -61.0291 | 156.6265 | 1.4254 | 132.5824 | -72.1323
-8.7991 | -144.2672 | -61.0902 | 156.6867 | 1.425 | 132.6422 | -72.1336
-8.8014 | -144.1315 | -60.968 | 156.6098 | 1.4231 | 132.5878 | -72.0658
-8.8038 | -144.134 | -61.0902 | 156.7311 | 1.4228 | 132.7088 | -72.067
-8.8062 | -144.1364 | -60.8456 | 156.4857 | 1.4224 | 132.463 | -72.0682
-8.8085 | -144.1388 | -60.9068 | 156.5461 | 1.422 | 132.523 | -72.0694
-8.8109 | -144.1413 | -61.0902 | 156.7287 | 1.4217 | 132.7052 | -72.0706
-8.8132 | -144.2817 | -61.2125 | 156.8042 | 1.4229 | 132.7573 | -72.1408
-8.8156 | -144.1461 | -60.968 | 156.6049 | 1.421 | 132.5805 | -72.0731
-8.8179 | -144.1485 | -61.2125 | 156.8486 | 1.4206 | 132.8239 | -72.0742
-8.8214 | -144.1521 | -61.0902 | 156.7251 | 1.4201 | 132.6997 | -72.0761
-8.8238 | -144.1546 | -61.1514 | 156.7855 | 1.4198 | 132.7597 | -72.0773
-8.8261 | -144.157 | -61.2125 | 156.8458 | 1.4194 | 132.8196 | -72.0785
-8.8285 | -144.049 | -61.1514 | 156.8207 | 1.4178 | 132.8125 | -72.0245
-8.8309 | -144.0514 | -61.0902 | 156.7587 | 1.4175 | 132.7501 | -72.0257
-8.8332 | -144.0538 | -61.0291 | 156.6968 | 1.4171 | 132.6878 | -72.0269
-8.8356 | -144.0563 | -61.1514 | 156.8182 | 1.4168 | 132.8089 | -72.0281
-8.8379 | -144.0587 | -61.2125 | 156.8785 | 1.4164 | 132.8688 | -72.0293
-8.8415 | -144.1728 | -61.1514 | 156.7794 | 1.4171 | 132.7506 | -72.0864
-8.8438 | -144.0648 | -61.0902 | 156.7542 | 1.4155 | 132.7434 | -72.0324
-8.8462 | -144.0671 | -61.2125 | 156.8757 | 1.4152 | 132.8645 | -72.0336
-8.8485 | -144.0696 | -61.1514 | 156.8138 | 1.4148 | 132.8022 | -72.0348
-8.8508 | -144.072 | -61.396 | 157.0576 | 1.4145 | 133.0456 | -72.036
-8.8544 | -144.0756 | -61.2737 | 156.9341 | 1.414 | 132.9215 | -72.0378
-8.8556 | -144.1874 | -61.396 | 157.0191 | 1.415 | 132.9879 | -72.0937
-8.8591 | -144.0805 | -61.2737 | 156.9325 | 1.4133 | 132.9191 | -72.0402
-8.8626 | -144.0841 | -61.396 | 157.0536 | 1.4127 | 133.0395 | -72.0421
-8.865 | -144.0866 | -61.4572 | 157.1139 | 1.4124 | 133.0995 | -72.0433
-8.8673 | -144.0889 | -61.5794 | 157.2354 | 1.4121 | 133.2205 | -72.0445
-8.8697 | -144.2019 | -61.7017 | 157.32 | 1.4129 | 133.2864 | -72.1009
-8.872 | -143.707 | -61.3348 | 157.1181 | 1.407 | 133.1669 | -71.8535
-8.8744 | -143.7095 | -61.2125 | 156.9949 | 1.4067 | 133.0434 | -71.8547
-8.8768 | -143.7119 | -61.4572 | 157.2388 | 1.4063 | 133.2868 | -71.856
-8.8791 | -143.7143 | -61.396 | 157.1768 | 1.406 | 133.2244 | -71.8572
-8.8815 | -143.7167 | -61.5794 | 157.3594 | 1.4056 | 133.4066 | -71.8584
-8.8838 | -143.9678 | -61.396 | 157.0923 | 1.4081 | 133.0977 | -71.9839
-8.8873 | -143.9714 | -61.3348 | 157.0299 | 1.4076 | 133.0347 | -71.9857
-8.8885 | -143.9726 | -61.5183 | 157.213 | 1.4074 | 133.2176 | -71.9863
-8.892 | -143.9762 | -61.396 | 157.0895 | 1.4069 | 133.0935 | -71.9881
-8.8944 | -143.73 | -61.3348 | 157.1104 | 1.4037 | 133.1554 | -71.865
-8.8967 | -143.7324 | -61.5183 | 157.2931 | 1.4034 | 133.3377 | -71.8662
-8.8991 | -143.7348 | -61.3348 | 157.1088 | 1.403 | 133.153 | -71.8674
-8.9015 | -143.7373 | -61.3348 | 157.108 | 1.4027 | 133.1518 | -71.8686
-8.9038 | -143.6291 | -61.396 | 157.2052 | 1.4011 | 133.267 | -71.8146
-8.9062 | -143.6316 | -61.2125 | 157.0209 | 1.4008 | 133.0823 | -71.8158
-8.9085 | -143.6339 | -61.1514 | 156.959 | 1.4004 | 133.02 | -71.817
-8.9121 | -143.6376 | -61.1514 | 156.9578 | 1.3999 | 133.0182 | -71.8188
-8.9132 | -143.7493 | -61.3348 | 157.104 | 1.401 | 133.1458 | -71.8746
-8.9156 | -143.6412 | -61.2125 | 157.0177 | 1.3994 | 133.0775 | -71.8206
-8.9191 | -143.6448 | -61.2737 | 157.0777 | 1.3989 | 133.1369 | -71.8224
-8.9215 | -143.6472 | -61.2737 | 157.0769 | 1.3985 | 133.1357 | -71.8236
-8.9238 | -143.6496 | -61.396 | 157.1984 | 1.3982 | 133.2568 | -71.8248
-8.9262 | -143.7626 | -61.396 | 157.1607 | 1.3991 | 133.2003 | -71.8813
-8.9285 | -144.0138 | -61.5183 | 157.1993 | 1.4015 | 133.197 | -72.0069
-8.9309 | -143.5187 | -61.3348 | 157.1808 | 1.3956 | 133.261 | -71.7594
-8.9332 | -143.5211 | -61.2737 | 157.1189 | 1.3953 | 133.1988 | -71.7605
-8.9356 | -143.5235 | -61.2737 | 157.1181 | 1.3949 | 133.1975 | -71.7618
-8.9379 | -143.5259 | -61.396 | 157.2396 | 1.3946 | 133.3187 | -71.7629
-8.9403 | -143.5283 | -61.2737 | 157.1165 | 1.3943 | 133.1951 | -71.7642
-8.9427 | -143.5308 | -61.1514 | 156.9934 | 1.3939 | 133.0716 | -71.7654
-8.945 | -143.5331 | -61.2125 | 157.0537 | 1.3936 | 133.1315 | -71.7666
-8.9474 | -143.5356 | -61.1514 | 156.9918 | 1.3932 | 133.0692 | -71.7678
-8.9509 | -143.5392 | -61.2737 | 157.1129 | 1.3927 | 133.1897 | -71.7696
-8.9533 | -143.5416 | -61.2125 | 157.0509 | 1.3924 | 133.1273 | -71.7708
-8.9556 | -143.6822 | -61.1514 | 156.9429 | 1.3936 | 132.9959 | -71.8411
-8.9592 | -143.7965 | -61.3348 | 157.0882 | 1.3943 | 133.1222 | -71.8982
-8.9615 | -143.6882 | -61.2125 | 157.002 | 1.3927 | 133.054 | -71.8441
-8.9639 | -143.5524 | -61.1514 | 156.9862 | 1.3909 | 133.0608 | -71.7762
-8.9662 | -143.5548 | -61.2125 | 157.0465 | 1.3905 | 133.1207 | -71.7774
-8.9686 | -143.4467 | -61.1514 | 157.0214 | 1.389 | 133.1137 | -71.7233
-8.9697 | -143.3096 | -61.0902 | 157.0059 | 1.3872 | 133.121 | -71.6548
-8.9733 | -143.7003 | -61.2737 | 157.0592 | 1.3911 | 133.1091 | -71.8502
-8.9768 | -143.5657 | -61.0902 | 156.9206 | 1.389 | 132.993 | -71.7828
-8.9791 | -143.4575 | -61.3348 | 157.2012 | 1.3874 | 133.2917 | -71.7287
-8.9815 | -143.4599 | -60.9068 | 156.7724 | 1.3871 | 132.8625 | -71.7299
-8.9839 | -143.4623 | -61.3348 | 157.1996 | 1.3868 | 133.2892 | -71.7312
-8.9874 | -143.5765 | -61.4572 | 157.284 | 1.3875 | 133.3546 | -71.7882
-8.9909 | -143.4695 | -61.2737 | 157.1361 | 1.3858 | 133.2245 | -71.7348
-8.9921 | -143.3325 | -61.5183 | 157.4264 | 1.384 | 133.5377 | -71.6662
-8.9944 | -143.1136 | -61.4572 | 157.4383 | 1.3813 | 133.586 | -71.5568
-8.9968 | -143.116 | -61.3348 | 157.3151 | 1.3809 | 133.4624 | -71.558
-8.9991 | -143.229 | -61.4572 | 157.3998 | 1.3818 | 133.5283 | -71.6145
-9.0027 | -143.4815 | -61.2737 | 157.1321 | 1.3841 | 133.2185 | -71.7408
-9.0051 | -143.484 | -61.3348 | 157.1924 | 1.3837 | 133.2784 | -71.742
-9.0074 | -143.3481 | -61.2125 | 157.1154 | 1.3819 | 133.2241 | -71.674
-9.0109 | -143.241 | -61.1514 | 157.09 | 1.3801 | 133.2165 | -71.6205
-9.0133 | -143.2435 | -61.0291 | 156.9669 | 1.3798 | 133.093 | -71.6217
-9.0156 | -143.2458 | -61.0902 | 157.0272 | 1.3795 | 133.1529 | -71.6229
-9.018 | -143.2483 | -61.2125 | 157.1487 | 1.3791 | 133.274 | -71.6241
-9.0203 | -143.2506 | -60.968 | 156.9034 | 1.3788 | 133.0283 | -71.6253
-9.0227 | -143.1424 | -60.9068 | 156.8783 | 1.3772 | 133.0212 | -71.5712
-9.025 | -143.1448 | -61.3348 | 157.3055 | 1.3769 | 133.448 | -71.5724
-9.0274 | -143.1472 | -61.2125 | 157.1824 | 1.3766 | 133.3245 | -71.5736
-9.0309 | -143.2615 | -61.2737 | 157.2055 | 1.3773 | 133.3286 | -71.6307
-9.0333 | -143.1532 | -61.1514 | 157.1193 | 1.3757 | 133.2604 | -71.5766
-9.0356 | -143.1556 | -61.2737 | 157.2408 | 1.3754 | 133.3815 | -71.5778
-9.038 | -142.909 | -61.0291 | 157.0784 | 1.3723 | 133.2602 | -71.4545
-9.0403 | -143.0221 | -60.9068 | 156.9184 | 1.3732 | 133.0814 | -71.511
-9.0427 | -142.9138 | -61.1514 | 157.1991 | 1.3717 | 133.3801 | -71.4569
-9.045 | -143.2758 | -61.1514 | 157.0784 | 1.3753 | 133.1991 | -71.6379
-9.0474 | -143.1676 | -61.0291 | 156.9922 | 1.3738 | 133.1309 | -71.5838
-9.051 | -143.1712 | -61.2737 | 157.2356 | 1.3733 | 133.3737 | -71.5856
-9.0533 | -143.0352 | -61.0902 | 157.0974 | 1.3714 | 133.2582 | -71.5176
-9.0557 | -143.0377 | -60.9068 | 156.9132 | 1.3711 | 133.0736 | -71.5188
-9.058 | -143.04 | -60.9068 | 156.9124 | 1.3708 | 133.0724 | -71.52
-9.0603 | -142.9317 | -60.968 | 157.0097 | 1.3692 | 133.1877 | -71.4659
-9.0627 | -142.9342 | -61.1514 | 157.1923 | 1.3689 | 133.3699 | -71.4671
-9.065 | -142.9365 | -61.2125 | 157.2526 | 1.3685 | 133.4298 | -71.4683
-9.0674 | -142.9389 | -60.968 | 157.0073 | 1.3682 | 133.1841 | -71.4695
-9.0697 | -142.8029 | -60.9068 | 156.9914 | 1.3664 | 133.1909 | -71.4015
-9.0721 | -142.6947 | -60.7845 | 156.9052 | 1.3648 | 133.1228 | -71.3473
-9.0744 | -143.0568 | -61.2737 | 157.2737 | 1.3685 | 133.4309 | -71.5284
-9.0768 | -142.9485 | -61.0291 | 157.0652 | 1.3669 | 133.2404 | -71.4743
-9.0804 | -142.8137 | -61.4572 | 157.5382 | 1.3649 | 133.7359 | -71.4069
-9.0827 | -142.8161 | -60.968 | 157.0482 | 1.3646 | 133.2456 | -71.408
-9.0851 | -142.8185 | -60.968 | 157.0474 | 1.3642 | 133.2444 | -71.4092
-9.0874 | -142.7102 | -61.0902 | 157.2057 | 1.3627 | 133.4207 | -71.3551
-9.0898 | -142.7125 | -61.1514 | 157.2662 | 1.3624 | 133.4807 | -71.3563
-9.0921 | -142.715 | -60.9068 | 157.0207 | 1.362 | 133.2349 | -71.3575
-9.0945 | -142.7173 | -60.9068 | 157.02 | 1.3617 | 133.2337 | -71.3587
-9.0968 | -142.5813 | -60.968 | 157.1265 | 1.3599 | 133.3629 | -71.2907
-9.0992 | -142.5837 | -60.968 | 157.1257 | 1.3595 | 133.3618 | -71.2918
-9.1027 | -142.5873 | -60.5399 | 156.6964 | 1.359 | 132.9319 | -71.2936
-9.1051 | -142.5897 | -60.7233 | 156.879 | 1.3587 | 133.1141 | -71.2948
-9.1074 | -142.592 | -60.601 | 156.7559 | 1.3584 | 132.9906 | -71.296
-9.1109 | -142.5956 | -60.6622 | 156.8159 | 1.3579 | 133.05 | -71.2978
-9.1133 | -142.598 | -60.5399 | 156.6928 | 1.3576 | 132.9265 | -71.299
-9.1156 | -142.6004 | -60.4176 | 156.5697 | 1.3573 | 132.803 | -71.3002
-9.118 | -142.2429 | -60.4788 | 156.7501 | 1.353 | 133.043 | -71.1214
-9.1204 | -142.356 | -60.4176 | 156.6512 | 1.3539 | 132.9252 | -71.178
-9.1227 | -142.4968 | -60.5399 | 156.7266 | 1.3551 | 132.9771 | -71.2484
-9.1263 | -142.8603 | -60.7845 | 156.85 | 1.3585 | 133.0399 | -71.4302
-9.1286 | -142.6136 | -60.8456 | 156.9933 | 1.3555 | 133.2244 | -71.3068
-9.131 | -142.3667 | -60.601 | 156.831 | 1.3524 | 133.1033 | -71.1833
-9.1333 | -142.3691 | -60.601 | 156.8302 | 1.3521 | 133.102 | -71.1846
-9.1356 | -142.3714 | -60.4788 | 156.7073 | 1.3518 | 132.9787 | -71.1857
-9.1392 | -142.6243 | -60.6622 | 156.8064 | 1.354 | 133.0357 | -71.3121
-9.1416 | -142.7651 | -60.601 | 156.6982 | 1.3552 | 132.904 | -71.3826
-9.1439 | -142.5182 | -60.5399 | 156.7194 | 1.3522 | 132.9664 | -71.2591
-9.1463 | -142.3822 | -60.5399 | 156.7648 | 1.3503 | 133.0344 | -71.1911
-9.1486 | -142.2737 | -60.2953 | 156.5563 | 1.3488 | 132.844 | -71.1369
-9.151 | -142.2762 | -60.2953 | 156.5555 | 1.3485 | 132.8428 | -71.1381
-9.1534 | -142.2786 | -60.4788 | 156.7382 | 1.3482 | 133.0251 | -71.1393
-9.1557 | -142.2809 | -60.4788 | 156.7374 | 1.3478 | 133.0239 | -71.1405
-9.1581 | -142.3941 | -60.4176 | 156.6385 | 1.3487 | 132.9061 | -71.1971
-9.1616 | -142.2869 | -60.4788 | 156.7354 | 1.347 | 133.021 | -71.1434
-9.1639 | -142.2892 | -60.2953 | 156.5512 | 1.3467 | 132.8363 | -71.1446
-9.1663 | -142.6517 | -60.6622 | 156.7972 | 1.3503 | 133.0219 | -71.3259
-9.1698 | -142.406 | -60.4176 | 156.6345 | 1.3471 | 132.9002 | -71.203
-9.1721 | -142.4084 | -60.4176 | 156.6337 | 1.3468 | 132.899 | -71.2042
-9.1745 | -142.3 | -60.3565 | 156.6088 | 1.3453 | 132.8921 | -71.15
-9.1757 | -141.941 | -60.1118 | 156.4837 | 1.3412 | 132.8269 | -70.9705
-9.1792 | -142.0554 | -60.1118 | 156.4456 | 1.3419 | 132.7697 | -71.0277
-9.1815 | -142.0577 | -60.2341 | 156.5671 | 1.3416 | 132.8908 | -71.0289
-9.1839 | -142.1709 | -60.173 | 156.4683 | 1.3425 | 132.7731 | -71.0855
-9.1863 | -142.1733 | -60.4176 | 156.7121 | 1.3422 | 133.0165 | -71.0867
-9.1886 | -142.1757 | -60.3565 | 156.6502 | 1.3419 | 132.9543 | -71.0878
-9.191 | -141.9564 | -60.2341 | 156.6009 | 1.3391 | 132.9415 | -70.9782
-9.1933 | -142.0696 | -60.4176 | 156.7467 | 1.34 | 133.0684 | -71.0348
-9.1969 | -142.3225 | -60.7233 | 156.9681 | 1.3423 | 133.2476 | -71.1613
-9.1992 | -142.1864 | -60.4788 | 156.7689 | 1.3404 | 133.0712 | -71.0932
-9.2027 | -142.0791 | -60.4788 | 156.8047 | 1.3388 | 133.1249 | -71.0395
-9.2039 | -141.5815 | -60.4176 | 156.9094 | 1.3332 | 133.3124 | -70.7908
-9.2063 | -141.8333 | -60.173 | 156.5808 | 1.3356 | 132.942 | -70.9166
-9.2086 | -141.8356 | -60.1118 | 156.5189 | 1.3352 | 132.8796 | -70.9178
-9.2109 | -141.9765 | -60.173 | 156.5331 | 1.3364 | 132.8703 | -70.9883
-9.2145 | -142.0909 | -60.601 | 156.923 | 1.3372 | 133.2411 | -71.0455
-9.2169 | -142.2042 | -60.8456 | 157.1298 | 1.3381 | 133.4291 | -71.1021
-9.2204 | -142.0969 | -60.7845 | 157.1045 | 1.3364 | 133.4216 | -71.0485
-9.2227 | -141.9884 | -60.6622 | 157.0183 | 1.3349 | 133.3536 | -70.9942
-9.2251 | -141.9908 | -60.4176 | 156.7729 | 1.3345 | 133.1078 | -70.9954
-9.2274 | -141.8545 | -60.4788 | 156.8796 | 1.3327 | 133.2371 | -70.9273
-9.2298 | -141.9955 | -60.4788 | 156.8326 | 1.3339 | 133.1666 | -70.9978
-9.2345 | -142.0002 | -60.7233 | 157.0755 | 1.3333 | 133.4088 | -71.0001
-9.2369 | -142.0027 | -60.4176 | 156.769 | 1.333 | 133.1019 | -71.0013
-9.2392 | -141.6169 | -60.4788 | 156.9588 | 1.3285 | 133.3559 | -70.8085
-9.2416 | -141.6193 | -60.5399 | 157.0191 | 1.3281 | 133.4158 | -70.8097
-9.2439 | -141.8711 | -60.7845 | 157.1797 | 1.3305 | 133.5345 | -70.9356
-9.2463 | -142.0121 | -60.6622 | 157.0104 | 1.3317 | 133.3417 | -71.0061
-9.2498 | -141.8771 | -60.7845 | 157.1777 | 1.3297 | 133.5316 | -70.9385
-9.251 | -141.8782 | -61.0291 | 157.422 | 1.3296 | 133.7756 | -70.9391
-9.2545 | -141.8818 | -60.6622 | 157.0539 | 1.3291 | 133.4069 | -70.9409
-9.2569 | -141.8842 | -60.7233 | 157.1142 | 1.3288 | 133.4668 | -70.9421
-9.2592 | -141.637 | -60.968 | 157.4413 | 1.3258 | 133.8351 | -70.8185
-9.2616 | -141.8889 | -60.9068 | 157.2961 | 1.3282 | 133.6479 | -70.9445
-9.2639 | -141.6417 | -60.9068 | 157.3785 | 1.3252 | 133.7715 | -70.8209
-9.2675 | -141.6453 | -61.0291 | 157.4996 | 1.3247 | 133.8921 | -70.8226
-9.2698 | -141.5368 | -61.0902 | 157.5969 | 1.3232 | 134.0074 | -70.7684
-9.2722 | -141.65 | -61.0902 | 157.5591 | 1.3241 | 133.9508 | -70.825
-9.2745 | -141.6524 | -61.1514 | 157.6195 | 1.3238 | 134.0108 | -70.8262
-9.2757 | -141.5427 | -61.0902 | 157.5949 | 1.3224 | 134.0045 | -70.7713
-9.2792 | -141.4076 | -61.0902 | 157.6399 | 1.3205 | 134.072 | -70.7038
-9.2804 | -141.2978 | -61.2737 | 157.86 | 1.3191 | 134.3104 | -70.6489
-9.2828 | -141.1616 | -60.9068 | 157.5385 | 1.3173 | 134.0116 | -70.5808
-9.2851 | -141.3025 | -61.0902 | 157.675 | 1.3185 | 134.1245 | -70.6513
-9.2886 | -141.9161 | -61.4572 | 157.8374 | 1.3246 | 134.1847 | -70.9581
-9.291 | -141.6689 | -61.2125 | 157.6751 | 1.3216 | 134.0636 | -70.8345
-9.2933 | -141.5603 | -61.3348 | 157.8336 | 1.3201 | 134.2402 | -70.7802
-9.2957 | -141.4241 | -61.0902 | 157.6344 | 1.3183 | 134.0638 | -70.712
-9.2981 | -141.1769 | -61.1514 | 157.778 | 1.3153 | 134.2486 | -70.5884
-9.3004 | -141.3178 | -60.9068 | 157.4865 | 1.3165 | 133.9335 | -70.6589
-9.3028 | -141.3202 | -60.9068 | 157.4857 | 1.3162 | 133.9323 | -70.6601
-9.3051 | -141.4335 | -60.8456 | 157.3867 | 1.3171 | 133.8145 | -70.7167
-9.3075 | -141.6855 | -61.0902 | 157.5473 | 1.3195 | 133.9331 | -70.8427
-9.3098 | -141.3272 | -60.968 | 157.5445 | 1.3153 | 133.99 | -70.6636
-9.3122 | -141.3296 | -60.9068 | 157.4825 | 1.315 | 133.9276 | -70.6648
-9.3146 | -141.332 | -61.0902 | 157.6651 | 1.3147 | 134.1098 | -70.666
-9.3169 | -141.4453 | -61.0291 | 157.5663 | 1.3155 | 133.9921 | -70.7226
-9.3193 | -141.4476 | -61.0291 | 157.5655 | 1.3152 | 133.9909 | -70.7238
-9.3228 | -141.4512 | -60.968 | 157.5032 | 1.3148 | 133.928 | -70.7256
-9.324 | -140.953 | -60.7845 | 157.4858 | 1.3093 | 133.9936 | -70.4765
-9.3263 | -141.0941 | -60.7845 | 157.4387 | 1.3105 | 133.9231 | -70.547
-9.3287 | -141.2074 | -61.0291 | 157.6456 | 1.3113 | 134.111 | -70.6037
-9.3311 | -141.3485 | -60.7845 | 157.3539 | 1.3125 | 133.7959 | -70.6742
-9.3334 | -141.2121 | -60.8456 | 157.4605 | 1.3107 | 133.9252 | -70.606
-9.3358 | -141.3532 | -60.7233 | 157.2912 | 1.3119 | 133.7323 | -70.6766
-9.3381 | -141.2168 | -60.6622 | 157.2755 | 1.3101 | 133.7394 | -70.6084
-9.3393 | -141.218 | -60.8456 | 157.4585 | 1.31 | 133.9222 | -70.609
-9.3416 | -141.2203 | -60.7845 | 157.3967 | 1.3097 | 133.8599 | -70.6102
-9.3451 | -141.4735 | -61.0291 | 157.5569 | 1.3119 | 133.9779 | -70.7368
-9.3475 | -141.365 | -61.0902 | 157.6541 | 1.3104 | 134.0933 | -70.6825
-9.3498 | -141.2285 | -61.0291 | 157.6385 | 1.3086 | 134.1004 | -70.6143
-9.3522 | -141.1199 | -60.8456 | 157.4912 | 1.3071 | 133.9712 | -70.56
-9.3558 | -140.9847 | -60.6622 | 157.3529 | 1.3052 | 133.8554 | -70.4924
-9.3581 | -140.987 | -60.4788 | 157.1687 | 1.3049 | 133.6709 | -70.4935
-9.3605 | -141.1282 | -60.4788 | 157.1217 | 1.306 | 133.6003 | -70.5641
-9.3616 | -141.1293 | -60.8456 | 157.4881 | 1.3059 | 133.9665 | -70.5647
-9.3652 | -141.3826 | -60.7233 | 157.2814 | 1.3081 | 133.7176 | -70.6913
-9.3675 | -141.1352 | -60.601 | 157.2415 | 1.3051 | 133.719 | -70.5676
-9.3699 | -140.8878 | -60.4176 | 157.1406 | 1.3022 | 133.6593 | -70.4439
-9.3722 | -141.0012 | -60.4788 | 157.164 | 1.303 | 133.6638 | -70.5006
-9.3746 | -141.2532 | -60.5399 | 157.1411 | 1.3054 | 133.5989 | -70.6266
-9.3769 | -141.2556 | -60.7845 | 157.3849 | 1.3051 | 133.8423 | -70.6278
-9.3793 | -141.1469 | -60.7845 | 157.4211 | 1.3036 | 133.8966 | -70.5735
-9.3816 | -140.7885 | -60.4176 | 157.1737 | 1.2995 | 133.709 | -70.3942
-9.384 | -140.7908 | -60.4788 | 157.2341 | 1.2992 | 133.769 | -70.3954
-9.3863 | -140.7932 | -60.3565 | 157.111 | 1.2989 | 133.6455 | -70.3966
-9.3886 | -140.9065 | -60.2341 | 156.9509 | 1.2997 | 133.4665 | -70.4532
-9.391 | -141.0199 | -60.4176 | 157.0966 | 1.3006 | 133.5933 | -70.5099
-9.3934 | -140.9112 | -60.5399 | 157.2551 | 1.2991 | 133.7699 | -70.4556
-9.3957 | -140.9135 | -60.4176 | 157.132 | 1.2988 | 133.6464 | -70.4568
-9.3981 | -140.9159 | -60.3565 | 157.0701 | 1.2985 | 133.5841 | -70.458
-9.4004 | -140.9182 | -60.173 | 156.8859 | 1.2982 | 133.3995 | -70.4591
-9.4028 | -140.9206 | -60.2953 | 157.0074 | 1.2979 | 133.5206 | -70.4603
-9.4064 | -141.0352 | -60.3565 | 157.0304 | 1.2987 | 133.5245 | -70.5176
-9.4087 | -140.9264 | -60.5399 | 157.25 | 1.2972 | 133.7623 | -70.4632
-9.4099 | -140.5668 | -60.2341 | 157.0641 | 1.2932 | 133.6363 | -70.2834
-9.4122 | -140.6801 | -60.0507 | 156.8429 | 1.2941 | 133.3963 | -70.34
-9.4146 | -140.5714 | -60.173 | 157.0015 | 1.2926 | 133.5729 | -70.2857
-9.4157 | -140.6836 | -60.1118 | 156.9029 | 1.2936 | 133.4556 | -70.3418
-9.4193 | -140.6871 | -59.9896 | 156.7795 | 1.2932 | 133.3316 | -70.3436
-9.4216 | -140.6894 | -60.173 | 156.9621 | 1.2929 | 133.5139 | -70.3447
-9.424 | -140.8306 | -60.0507 | 156.7928 | 1.2941 | 133.321 | -70.4153
-9.4264 | -140.6942 | -60.173 | 156.9605 | 1.2923 | 133.5115 | -70.3471
-9.4298 | -140.6976 | -60.4176 | 157.204 | 1.2919 | 133.7544 | -70.3488
-9.4311 | -140.6988 | -60.2341 | 157.0201 | 1.2917 | 133.5703 | -70.3494
-9.4346 | -140.9522 | -60.2953 | 156.9968 | 1.2939 | 133.5048 | -70.4761
-9.4369 | -140.8435 | -60.3565 | 157.0943 | 1.2924 | 133.6204 | -70.4217
-9.4393 | -140.346 | -60.173 | 157.0766 | 1.2868 | 133.6856 | -70.173
-9.4416 | -140.4594 | -60.2341 | 157.0999 | 1.2877 | 133.69 | -70.2297
-9.444 | -140.4618 | -60.2341 | 157.0991 | 1.2874 | 133.6888 | -70.2309
-9.4463 | -140.6029 | -60.173 | 156.991 | 1.2886 | 133.5572 | -70.3014
-9.4487 | -140.6053 | -60.173 | 156.9902 | 1.2883 | 133.556 | -70.3026
-9.4511 | -140.4688 | -60.2953 | 157.158 | 1.2865 | 133.7465 | -70.2344
-9.4534 | -140.4711 | -60.1118 | 156.9737 | 1.2862 | 133.5619 | -70.2355
-9.4558 | -140.4734 | -60.2953 | 157.1564 | 1.2859 | 133.7442 | -70.2367
-9.4581 | -140.4757 | -60.0507 | 156.9111 | 1.2857 | 133.4984 | -70.2379
-9.4616 | -140.7292 | -60.2953 | 157.0712 | 1.2878 | 133.6163 | -70.3646
-9.464 | -140.6205 | -60.173 | 156.9851 | 1.2864 | 133.5484 | -70.3102
-9.4663 | -140.6228 | -60.0507 | 156.862 | 1.2861 | 133.4249 | -70.3114
-9.4687 | -140.3751 | -59.8061 | 156.7 | 1.2831 | 133.3041 | -70.1876
-9.471 | -140.2386 | -59.9896 | 156.929 | 1.2814 | 133.5559 | -70.1193
-9.4734 | -140.3798 | -60.0507 | 156.943 | 1.2826 | 133.5464 | -70.1899
-9.4758 | -140.4933 | -60.1118 | 156.9663 | 1.2834 | 133.5508 | -70.2466
-9.4793 | -140.4967 | -60.2341 | 157.0875 | 1.283 | 133.6714 | -70.2483
-9.4817 | -140.4991 | -60.1118 | 156.9644 | 1.2827 | 133.5479 | -70.2495
-9.4852 | -140.3915 | -60.0507 | 156.9391 | 1.2811 | 133.5406 | -70.1957
-9.4864 | -140.1426 | -60.173 | 157.1444 | 1.2783 | 133.7873 | -70.0713
-9.4887 | -140.2561 | -59.9284 | 156.862 | 1.2792 | 133.486 | -70.128
-9.4923 | -140.5096 | -60.2341 | 157.0832 | 1.2814 | 133.6649 | -70.2548
-9.4946 | -140.4008 | -60.2953 | 157.1806 | 1.2799 | 133.7805 | -70.2004
-9.497 | -140.2642 | -60.0507 | 156.9816 | 1.2782 | 133.6042 | -70.1321
-9.4993 | -140.0164 | -59.8061 | 156.8196 | 1.2752 | 133.4835 | -70.0082
-9.5017 | -140.1577 | -59.9896 | 156.956 | 1.2764 | 133.5963 | -70.0789
-9.504 | -140.16 | -59.7449 | 156.7105 | 1.2761 | 133.3505 | -70.08
-9.5064 | -140.0234 | -59.8673 | 156.8784 | 1.2744 | 133.5412 | -70.0117
-9.5088 | -140.1647 | -59.9284 | 156.8924 | 1.2755 | 133.5316 | -70.0824
-9.5111 | -140.4171 | -60.1118 | 156.9917 | 1.2779 | 133.5889 | -70.2085
-9.5135 | -139.9193 | -59.6838 | 156.7296 | 1.2723 | 133.4098 | -69.9596
-9.5158 | -140.0327 | -59.5615 | 156.5695 | 1.2732 | 133.2308 | -70.0163
-9.5181 | -140.035 | -59.9284 | 156.9357 | 1.2729 | 133.5965 | -70.0175
-9.5205 | -140.0373 | -59.7449 | 156.7514 | 1.2726 | 133.4118 | -70.0187
-9.5228 | -140.2898 | -60.1118 | 157.0341 | 1.275 | 133.6525 | -70.1449
-9.5252 | -140.181 | -59.8673 | 156.8259 | 1.2735 | 133.4624 | -70.0905
-9.5275 | -140.0443 | -59.8673 | 156.8715 | 1.2718 | 133.5307 | -70.0222
-9.5299 | -139.9355 | -59.6226 | 156.663 | 1.2703 | 133.3405 | -69.9677
-9.5322 | -139.9378 | -59.8061 | 156.8458 | 1.27 | 133.5228 | -69.9689
-9.5358 | -139.9413 | -59.7449 | 156.7834 | 1.2696 | 133.4599 | -69.9706
-9.5369 | -139.9424 | -59.8673 | 156.9054 | 1.2694 | 133.5817 | -69.9712
-9.5393 | -139.9448 | -59.9896 | 157.0269 | 1.2691 | 133.7028 | -69.9724
-9.5429 | -139.9482 | -59.9896 | 157.0258 | 1.2687 | 133.7011 | -69.9741
-9.544 | -139.9494 | -59.8673 | 156.9031 | 1.2686 | 133.5782 | -69.9747
-9.5476 | -139.8139 | -59.9896 | 157.0706 | 1.2667 | 133.7683 | -69.9069
-9.5499 | -139.8162 | -59.8061 | 156.8863 | 1.2664 | 133.5836 | -69.9081
-9.5523 | -140.0687 | -60.0507 | 157.0467 | 1.2687 | 133.702 | -70.0343
-9.5546 | -139.9599 | -59.9284 | 156.9607 | 1.2673 | 133.6341 | -69.9799
-9.557 | -139.6008 | -59.6838 | 156.8358 | 1.2632 | 133.569 | -69.8004
-9.5593 | -139.7143 | -59.6226 | 156.7368 | 1.2641 | 133.4511 | -69.8571
-9.5617 | -139.7166 | -59.7449 | 156.8583 | 1.2638 | 133.5722 | -69.8583
-9.564 | -139.7189 | -59.8673 | 156.9799 | 1.2635 | 133.6934 | -69.8595
-9.5663 | -139.7212 | -59.8673 | 156.9792 | 1.2632 | 133.6923 | -69.8606
-9.5687 | -139.8347 | -59.8061 | 156.8801 | 1.2641 | 133.5743 | -69.9174
-9.5711 | -139.8371 | -59.6226 | 156.6958 | 1.2638 | 133.3897 | -69.9185
-9.5746 | -139.7293 | -59.6226 | 156.7318 | 1.2622 | 133.4436 | -69.8646
-9.577 | -139.7316 | -59.8061 | 156.9145 | 1.2619 | 133.6259 | -69.8658
-9.5794 | -139.9842 | -60.0507 | 157.0749 | 1.2642 | 133.7442 | -69.9921
-9.5817 | -139.8475 | -59.8061 | 156.8759 | 1.2625 | 133.568 | -69.9237
-9.5841 | -139.7386 | -59.7449 | 156.851 | 1.2611 | 133.5612 | -69.8693
-9.5864 | -139.2404 | -59.7449 | 157.017 | 1.2556 | 133.8103 | -69.6202
-9.5888 | -139.3817 | -59.5615 | 156.7865 | 1.2567 | 133.5562 | -69.6909
-9.5911 | -139.384 | -59.5615 | 156.7858 | 1.2564 | 133.5551 | -69.692
-9.5934 | -139.3863 | -59.4392 | 156.6627 | 1.2562 | 133.4316 | -69.6932
-9.5958 | -139.3887 | -59.5004 | 156.7231 | 1.2559 | 133.4917 | -69.6943
-9.5981 | -139.3909 | -59.7449 | 156.9669 | 1.2556 | 133.735 | -69.6955
-9.6017 | -139.3944 | -59.4392 | 156.66 | 1.2552 | 133.4276 | -69.6972
-9.6041 | -139.3967 | -59.5004 | 156.7204 | 1.2549 | 133.4876 | -69.6984
-9.6064 | -139.6493 | -59.5004 | 156.6362 | 1.2572 | 133.3613 | -69.8247
-9.6099 | -139.8753 | -59.7449 | 156.8054 | 1.2591 | 133.4929 | -69.9376
-9.6123 | -139.7664 | -59.6838 | 156.7806 | 1.2576 | 133.4862 | -69.8832
-9.6146 | -139.6574 | -59.6226 | 156.7557 | 1.2562 | 133.4795 | -69.8287
-9.617 | -139.1591 | -59.378 | 156.6772 | 1.2507 | 133.484 | -69.5796
-9.6193 | -139.1614 | -59.378 | 156.6765 | 1.2504 | 133.4829 | -69.5807
-9.6217 | -139.275 | -59.6226 | 156.8832 | 1.2513 | 133.6707 | -69.6375
-9.624 | -139.2772 | -59.4392 | 156.6991 | 1.251 | 133.4862 | -69.6386
-9.6264 | -139.669 | -59.5615 | 156.6908 | 1.2548 | 133.4126 | -69.8345
-9.6299 | -139.6724 | -59.6838 | 156.8119 | 1.2544 | 133.5332 | -69.8362
-9.6323 | -139.2853 | -59.5004 | 156.7576 | 1.25 | 133.5434 | -69.6426
-9.6335 | -139.1752 | -59.4392 | 156.7331 | 1.2487 | 133.5372 | -69.5876
-9.637 | -139.1787 | -59.2557 | 156.5484 | 1.2483 | 133.352 | -69.5893
-9.6405 | -139.6828 | -59.5615 | 156.6862 | 1.2531 | 133.4057 | -69.8414
-9.6429 | -139.4348 | -59.4392 | 156.6465 | 1.2502 | 133.4074 | -69.7174
-9.6453 | -139.298 | -59.5004 | 156.7533 | 1.2485 | 133.537 | -69.649
-9.6476 | -139.189 | -59.378 | 156.6673 | 1.2471 | 133.4691 | -69.5945
-9.65 | -139.1913 | -59.5615 | 156.85 | 1.2468 | 133.6514 | -69.5957
-9.6523 | -139.1936 | -59.378 | 156.6657 | 1.2465 | 133.4668 | -69.5968
-9.6558 | -139.3083 | -59.5615 | 156.811 | 1.2472 | 133.5929 | -69.6542
-9.6582 | -139.1994 | -59.7449 | 157.0307 | 1.2458 | 133.8308 | -69.5997
-9.6605 | -139.2016 | -59.7449 | 157.03 | 1.2455 | 133.8297 | -69.6008
-9.6629 | -139.0648 | -59.5615 | 156.8922 | 1.2438 | 133.7147 | -69.5324
-9.6652 | -139.2062 | -59.5615 | 156.845 | 1.245 | 133.644 | -69.6031
-9.6676 | -139.2086 | -59.6838 | 156.9665 | 1.2447 | 133.7651 | -69.6043
-9.6711 | -139.212 | -59.7449 | 157.0265 | 1.2443 | 133.8245 | -69.606
-9.6734 | -139.0751 | -59.5004 | 156.8276 | 1.2426 | 133.6484 | -69.5376
-9.6758 | -139.0775 | -59.5004 | 156.8268 | 1.2423 | 133.6473 | -69.5387
-9.6782 | -138.9685 | -59.6226 | 156.9854 | 1.2408 | 133.824 | -69.4842
-9.6805 | -138.9707 | -59.6226 | 156.9846 | 1.2406 | 133.8228 | -69.4854
-9.6829 | -138.9731 | -59.5615 | 156.9227 | 1.2403 | 133.7606 | -69.4865
-9.6852 | -139.0866 | -59.6838 | 157.0072 | 1.2412 | 133.8261 | -69.5433
-9.6876 | -139.089 | -59.6838 | 157.0064 | 1.2409 | 133.8249 | -69.5445
-9.6912 | -138.9811 | -59.7449 | 157.1035 | 1.2393 | 133.94 | -69.4905
-9.6935 | -138.9834 | -59.6226 | 156.9804 | 1.239 | 133.8165 | -69.4917
-9.6958 | -138.9857 | -59.8673 | 157.2243 | 1.2388 | 134.0601 | -69.4928
-9.6982 | -138.9879 | -59.8061 | 157.1624 | 1.2385 | 133.9977 | -69.494
-9.7005 | -138.9903 | -59.9896 | 157.3451 | 1.2382 | 134.1801 | -69.4951
-9.7029 | -138.8533 | -59.8673 | 157.2685 | 1.2365 | 134.1262 | -69.4267
-9.7052 | -138.7443 | -59.9284 | 157.3659 | 1.2351 | 134.2418 | -69.3722
-9.7076 | -138.7466 | -59.8061 | 157.2428 | 1.2348 | 134.1184 | -69.3733
-9.7099 | -138.7489 | -59.8061 | 157.2421 | 1.2345 | 134.1173 | -69.3744
-9.7123 | -138.7512 | -59.9896 | 157.4248 | 1.2342 | 134.2996 | -69.3756
-9.7159 | -138.866 | -59.8061 | 157.203 | 1.235 | 134.0587 | -69.433
-9.7182 | -138.8683 | -59.7449 | 157.1411 | 1.2347 | 133.9964 | -69.4341
-9.7206 | -138.8706 | -59.7449 | 157.1403 | 1.2344 | 133.9952 | -69.4353
-9.7229 | -138.8728 | -59.6838 | 157.0785 | 1.2342 | 133.933 | -69.4364
-9.7264 | -138.7649 | -59.9896 | 157.4202 | 1.2326 | 134.2927 | -69.3825
-9.7288 | -138.7672 | -59.8061 | 157.236 | 1.2323 | 134.1081 | -69.3836
-9.7311 | -138.7695 | -59.7449 | 157.174 | 1.232 | 134.0458 | -69.3847
-9.7347 | -138.7729 | -59.8061 | 157.2341 | 1.2316 | 134.1052 | -69.3865
-9.737 | -138.7753 | -59.8061 | 157.2333 | 1.2314 | 134.1041 | -69.3876
-9.7394 | -138.7775 | -59.5615 | 156.9879 | 1.2311 | 133.8583 | -69.3888
-9.7417 | -138.7798 | -59.6838 | 157.1095 | 1.2308 | 133.9795 | -69.3899
-9.7441 | -138.6429 | -59.8061 | 157.2774 | 1.2291 | 134.1703 | -69.3214
-9.7464 | -138.6452 | -59.6838 | 157.1543 | 1.2288 | 134.0468 | -69.3226
-9.75 | -138.6486 | -59.7449 | 157.2143 | 1.2284 | 134.1062 | -69.3243
-9.7523 | -138.6509 | -59.8061 | 157.2747 | 1.2282 | 134.1663 | -69.3254
-9.7547 | -138.6532 | -59.6226 | 157.0905 | 1.2279 | 133.9816 | -69.3266
-9.7571 | -138.6555 | -59.6226 | 157.0897 | 1.2276 | 133.9805 | -69.3277
-9.7594 | -138.6577 | -59.6226 | 157.089 | 1.2273 | 133.9793 | -69.3289
-9.7618 | -138.5487 | -59.5004 | 157.0031 | 1.2259 | 133.9117 | -69.2743
-9.7653 | -138.6635 | -59.7449 | 157.2093 | 1.2266 | 134.0988 | -69.3317
-9.7665 | -138.6646 | -59.6226 | 157.0867 | 1.2265 | 133.9759 | -69.3323
-9.77 | -138.6681 | -59.5004 | 156.9633 | 1.2261 | 133.852 | -69.334
-9.7723 | -138.5589 | -59.3168 | 156.8161 | 1.2247 | 133.723 | -69.2794
-9.7747 | -138.5612 | -59.378 | 156.8765 | 1.2244 | 133.783 | -69.2806
-9.777 | -138.5635 | -59.0111 | 156.5089 | 1.2242 | 133.415 | -69.2817
-9.7805 | -138.4555 | -59.2557 | 156.7895 | 1.2226 | 133.7136 | -69.2277
-9.7829 | -138.4578 | -59.378 | 156.911 | 1.2223 | 133.8347 | -69.2289
-9.7852 | -138.46 | -59.6226 | 157.1549 | 1.2221 | 134.0782 | -69.23
-9.7876 | -138.4623 | -59.4392 | 156.9707 | 1.2218 | 133.8936 | -69.2312
-9.79 | -138.4647 | -59.5004 | 157.0311 | 1.2215 | 133.9537 | -69.2323
-9.7923 | -138.4669 | -59.5004 | 157.0304 | 1.2213 | 133.9525 | -69.2335
-9.7947 | -138.4692 | -59.2557 | 156.7849 | 1.221 | 133.7067 | -69.2346
-9.797 | -138.4715 | -59.1945 | 156.7229 | 1.2207 | 133.6444 | -69.2357
-9.7994 | -138.4738 | -59.378 | 156.9057 | 1.2204 | 133.8267 | -69.2369
-9.8017 | -138.476 | -59.2557 | 156.7826 | 1.2202 | 133.7033 | -69.238
-9.8041 | -138.339 | -59.1945 | 156.7671 | 1.2185 | 133.7106 | -69.1695
-9.8065 | -138.3413 | -59.4392 | 157.011 | 1.2182 | 133.9541 | -69.1707
-9.8088 | -138.3436 | -59.5004 | 157.0715 | 1.2179 | 134.0142 | -69.1718
-9.8112 | -138.3459 | -59.6226 | 157.1929 | 1.2177 | 134.1353 | -69.1729
-9.8135 | -138.3481 | -59.6226 | 157.1922 | 1.2174 | 134.1341 | -69.1741
-9.8159 | -138.3504 | -59.378 | 156.9468 | 1.2171 | 133.8884 | -69.1752
-9.8182 | -138.3527 | -59.5615 | 157.1295 | 1.2169 | 134.0708 | -69.1763
-9.8206 | -138.355 | -59.5615 | 157.1288 | 1.2166 | 134.0696 | -69.1775
-9.823 | -138.3573 | -59.5004 | 157.0669 | 1.2163 | 134.0074 | -69.1786
-9.8253 | -138.3595 | -59.378 | 156.9438 | 1.2161 | 133.8838 | -69.1798
-9.8277 | -138.3618 | -59.4392 | 157.0042 | 1.2158 | 133.9439 | -69.1809
-9.83 | -138.3641 | -59.3168 | 156.881 | 1.2155 | 133.8204 | -69.182
-9.8335 | -138.256 | -59.4392 | 157.0395 | 1.214 | 133.9968 | -69.128
-9.8347 | -138.2572 | -59.5615 | 157.1614 | 1.2139 | 134.1185 | -69.1286
-9.8371 | -138.3709 | -59.5004 | 157.0624 | 1.2147 | 134.0005 | -69.1855
-9.8406 | -138.3744 | -59.4392 | 157 | 1.2143 | 133.9376 | -69.1872
-9.8429 | -138.2651 | -59.6838 | 157.281 | 1.2129 | 134.2368 | -69.1326
-9.8453 | -138.2674 | -59.5004 | 157.0969 | 1.2127 | 134.0523 | -69.1337
-9.8465 | -138.2685 | -59.3168 | 156.9129 | 1.2125 | 133.8681 | -69.1343
-9.8511 | -138.2731 | -59.5004 | 157.095 | 1.212 | 134.0495 | -69.1365
-9.8535 | -138.136 | -59.5004 | 157.1407 | 1.2103 | 134.118 | -69.068
-9.8559 | -138.2777 | -59.8061 | 157.3991 | 1.2115 | 134.3528 | -69.1389
-9.8582 | -138.2799 | -59.6226 | 157.2149 | 1.2112 | 134.1682 | -69.14
-9.8606 | -138.2822 | -59.6226 | 157.2141 | 1.2109 | 134.1671 | -69.1411
-9.8629 | -138.1451 | -59.6226 | 157.2598 | 1.2093 | 134.2356 | -69.0726
-9.8653 | -138.2868 | -59.6838 | 157.2738 | 1.2104 | 134.226 | -69.1434
-9.8676 | -138.1496 | -59.5615 | 157.1972 | 1.2087 | 134.1723 | -69.0748
-9.8712 | -138.2925 | -59.3168 | 156.9049 | 1.2097 | 133.8562 | -69.1462
-9.8735 | -138.1554 | -59.6226 | 157.2564 | 1.2081 | 134.2305 | -69.0777
-9.8759 | -138.1576 | -59.5615 | 157.1946 | 1.2078 | 134.1683 | -69.0788
-9.8782 | -138.1599 | -59.5004 | 157.1327 | 1.2075 | 134.106 | -69.08
-9.8806 | -138.1621 | -59.6226 | 157.2542 | 1.2073 | 134.2271 | -69.0811
-9.8829 | -138.0529 | -59.5615 | 157.2295 | 1.2059 | 134.2206 | -69.0265
-9.8853 | -138.0552 | -59.5615 | 157.2287 | 1.2056 | 134.2195 | -69.0276
-9.8876 | -138.0575 | -59.5615 | 157.2279 | 1.2053 | 134.2184 | -69.0287
-9.89 | -138.0598 | -59.4392 | 157.1049 | 1.2051 | 134.0949 | -69.0299
-9.8923 | -137.811 | -59.4392 | 157.1878 | 1.2023 | 134.2193 | -68.9055
-9.8947 | -138.0643 | -59.5615 | 157.2257 | 1.2045 | 134.215 | -69.0321
-9.897 | -138.0665 | -59.378 | 157.0414 | 1.2043 | 134.0303 | -69.0333
-9.8994 | -138.0688 | -59.5004 | 157.1631 | 1.204 | 134.1516 | -69.0344
-9.9018 | -137.9317 | -59.7449 | 157.4533 | 1.2023 | 134.4646 | -68.9659
-9.9041 | -137.9339 | -59.6226 | 157.3302 | 1.2021 | 134.3412 | -68.967
-9.9065 | -138.0757 | -59.9896 | 157.65 | 1.2032 | 134.6374 | -69.0378
-9.9088 | -137.9385 | -59.9284 | 157.6345 | 1.2016 | 134.6448 | -68.9692
-9.9112 | -137.9408 | -59.9284 | 157.6337 | 1.2013 | 134.6436 | -68.9704
-9.9135 | -137.943 | -59.8673 | 157.5719 | 1.201 | 134.5814 | -68.9715
-9.9159 | -137.8337 | -59.9284 | 157.6694 | 1.1997 | 134.6971 | -68.9169
-9.9183 | -137.9476 | -60.0507 | 157.7538 | 1.2005 | 134.7625 | -68.9738
-9.9206 | -137.8383 | -59.9284 | 157.6679 | 1.1991 | 134.6949 | -68.9191
-9.923 | -137.9521 | -59.7449 | 157.4465 | 1.2 | 134.4544 | -68.9761
-9.9253 | -137.8428 | -59.8061 | 157.5441 | 1.1986 | 134.5703 | -68.9214
-9.9277 | -137.8451 | -59.6838 | 157.421 | 1.1983 | 134.4469 | -68.9225
-9.93 | -137.8473 | -59.6838 | 157.4203 | 1.1981 | 134.4458 | -68.9236
-9.9324 | -137.9612 | -59.9896 | 157.6881 | 1.1989 | 134.6946 | -68.9806
-9.9359 | -138.2156 | -59.9284 | 157.5421 | 1.2011 | 134.5062 | -69.1078
-9.9382 | -138.1063 | -59.9896 | 157.6398 | 1.1997 | 134.6221 | -69.0531
-9.9406 | -137.8575 | -59.9284 | 157.6615 | 1.1969 | 134.6852 | -68.9288
-9.943 | -137.9714 | -59.8061 | 157.5012 | 1.1978 | 134.506 | -68.9857
-9.9465 | -137.9747 | -60.0507 | 157.7447 | 1.1974 | 134.7489 | -68.9874
-9.9489 | -137.8655 | -59.9896 | 157.72 | 1.196 | 134.7425 | -68.9327
-9.9512 | -137.8678 | -60.0507 | 157.7804 | 1.1957 | 134.8024 | -68.9339
-9.9535 | -137.7305 | -59.8061 | 157.5815 | 1.1941 | 134.6265 | -68.8652
-9.9559 | -137.6212 | -59.9284 | 157.7403 | 1.1927 | 134.8034 | -68.8106
-9.9595 | -137.8757 | -59.9896 | 157.7166 | 1.1948 | 134.7374 | -68.9378
-9.9618 | -137.8779 | -60.1118 | 157.8381 | 1.1946 | 134.8584 | -68.939
-9.9642 | -137.7407 | -59.9284 | 157.7004 | 1.1929 | 134.7436 | -68.8704
-9.9665 | -137.7429 | -59.8061 | 157.5774 | 1.1927 | 134.6202 | -68.8715
-9.9689 | -137.7452 | -59.7449 | 157.5154 | 1.1924 | 134.5579 | -68.8726
-9.9724 | -137.637 | -60.0507 | 157.8573 | 1.1909 | 134.9178 | -68.8185
-9.9747 | -137.7508 | -59.9896 | 157.7583 | 1.1917 | 134.7998 | -68.8754
-9.9771 | -137.6415 | -59.9284 | 157.7335 | 1.1904 | 134.7932 | -68.8208
-9.9794 | -137.6437 | -60.1118 | 157.9162 | 1.1901 | 134.9755 | -68.8219
-9.9818 | -137.7577 | -59.8673 | 157.6337 | 1.191 | 134.6741 | -68.8788
-9.9842 | -137.6483 | -59.9284 | 157.7312 | 1.1896 | 134.7898 | -68.8242
-9.9877 | -137.6517 | -59.9896 | 157.7913 | 1.1892 | 134.8494 | -68.8258
-9.9889 | -137.6528 | -59.9896 | 157.7909 | 1.1891 | 134.8488 | -68.8264
-9.9924 | -137.6562 | -59.7449 | 157.5451 | 1.1887 | 134.6024 | -68.8281
-9.9936 | -137.6574 | -59.9896 | 157.7894 | 1.1886 | 134.8465 | -68.8287
-9.9971 | -137.5212 | -59.8673 | 157.7125 | 1.1868 | 134.7923 | -68.7606
-9.9994 | -137.5234 | -59.8061 | 157.6506 | 1.1865 | 134.73 | -68.7617
-10.0018 | -137.5257 | -59.9284 | 157.7721 | 1.1863 | 134.8511 | -68.7629
-10.0041 | -137.5279 | -59.8673 | 157.7103 | 1.186 | 134.7889 | -68.764
-10.0065 | -137.6698 | -60.173 | 157.9687 | 1.1871 | 135.0237 | -68.8349
-10.0089 | -137.5325 | -59.9896 | 157.831 | 1.1855 | 134.9089 | -68.7663
-10.0112 | -137.5347 | -60.0507 | 157.8914 | 1.1852 | 134.9689 | -68.7674
-10.0136 | -137.537 | -59.9284 | 157.7683 | 1.185 | 134.8455 | -68.7685
-10.0159 | -137.5392 | -60.1118 | 157.951 | 1.1847 | 135.0278 | -68.7696
-10.0183 | -137.5415 | -60.0507 | 157.8891 | 1.1845 | 134.9655 | -68.7708
-10.0206 | -137.5437 | -60.1118 | 157.9495 | 1.1842 | 135.0255 | -68.7719
-10.023 | -137.3227 | -59.9284 | 157.8398 | 1.1817 | 134.9527 | -68.6613
-10.0253 | -137.3249 | -59.8673 | 157.7779 | 1.1815 | 134.8904 | -68.6625
-10.0277 | -137.1876 | -59.9896 | 157.946 | 1.1798 | 135.0814 | -68.5938
-10.0301 | -137.3295 | -59.9896 | 157.8987 | 1.181 | 135.0105 | -68.6647
-10.0324 | -137.3317 | -59.9896 | 157.898 | 1.1807 | 135.0094 | -68.6658
-10.0348 | -137.334 | -60.4176 | 158.3252 | 1.1805 | 135.4362 | -68.667
-10.0371 | -137.1966 | -60.5399 | 158.4933 | 1.1788 | 135.6272 | -68.5983
-10.0395 | -137.1989 | -60.1118 | 158.0644 | 1.1786 | 135.198 | -68.5994
-10.0419 | -137.2011 | -60.0507 | 158.0026 | 1.1783 | 135.1357 | -68.6006
-10.0442 | -137.2034 | -60.1118 | 158.0629 | 1.1781 | 135.1957 | -68.6017
-10.0466 | -137.3452 | -59.8673 | 157.7712 | 1.1792 | 134.8803 | -68.6726
-10.0489 | -137.2078 | -60.0507 | 158.0004 | 1.1775 | 135.1324 | -68.6039
-10.0524 | -137.2112 | -60.1118 | 158.0603 | 1.1772 | 135.1918 | -68.6056
-10.0548 | -137.3531 | -60.173 | 158.0742 | 1.1783 | 135.182 | -68.6766
-10.0571 | -137.3553 | -60.1118 | 158.0123 | 1.1781 | 135.1197 | -68.6777
-10.0595 | -137.218 | -59.9284 | 157.8747 | 1.1764 | 135.005 | -68.609
-10.0618 | -137.1085 | -60.0507 | 158.0335 | 1.175 | 135.182 | -68.5543
-10.0642 | -137.1108 | -59.8673 | 157.8493 | 1.1748 | 134.9975 | -68.5554
-10.0665 | -137.113 | -60.0507 | 158.032 | 1.1745 | 135.1798 | -68.5565
-10.0689 | -137.1153 | -59.8673 | 157.8478 | 1.1743 | 134.9953 | -68.5576
-10.0713 | -137.1175 | -59.8673 | 157.8471 | 1.174 | 134.9941 | -68.5588
-10.0736 | -137.2315 | -59.9896 | 157.9314 | 1.1749 | 135.0595 | -68.6157
-10.0771 | -137.2349 | -60.0507 | 157.9913 | 1.1745 | 135.1189 | -68.6174
-10.0795 | -136.9858 | -60.173 | 158.1967 | 1.1718 | 135.3657 | -68.4929
-10.0818 | -137.1276 | -59.9284 | 157.9048 | 1.1729 | 135.0502 | -68.5638
-10.0842 | -137.1299 | -60.0507 | 158.0263 | 1.1726 | 135.1713 | -68.565
-10.0865 | -137.1321 | -60.0507 | 158.0256 | 1.1724 | 135.1702 | -68.5661
-10.0889 | -137.1344 | -60.0507 | 158.0248 | 1.1721 | 135.1691 | -68.5672
-10.0912 | -137.1366 | -59.8673 | 157.8407 | 1.1719 | 134.9846 | -68.5683
-10.0948 | -136.7489 | -59.9896 | 158.0922 | 1.1676 | 135.3008 | -68.3744
-10.0971 | -136.8908 | -59.8673 | 157.9226 | 1.1688 | 135.1075 | -68.4454
-10.0995 | -137.0048 | -59.9896 | 158.0069 | 1.1696 | 135.1728 | -68.5024
-10.1018 | -137.2585 | -59.9896 | 157.9224 | 1.1719 | 135.046 | -68.6292
-10.1054 | -137.2619 | -60.2341 | 158.1657 | 1.1715 | 135.2888 | -68.6309
-10.1077 | -137.0126 | -60.1118 | 158.1265 | 1.1688 | 135.2911 | -68.5063
-10.1101 | -137.0149 | -59.9284 | 157.9424 | 1.1685 | 135.1065 | -68.5075
-10.1125 | -136.9054 | -60.1118 | 158.1623 | 1.1672 | 135.3447 | -68.4527
-10.1159 | -137.1602 | -60.2953 | 158.2608 | 1.1693 | 135.4008 | -68.5801
-10.1183 | -137.0228 | -60.0507 | 158.062 | 1.1676 | 135.2249 | -68.5114
-10.1207 | -137.025 | -59.8061 | 157.8167 | 1.1674 | 134.9792 | -68.5125
-10.123 | -136.9155 | -59.9896 | 158.0367 | 1.166 | 135.2175 | -68.4577
-10.1254 | -136.9178 | -59.9896 | 158.0359 | 1.1658 | 135.2163 | -68.4589
-10.1277 | -136.7802 | -60.173 | 158.2652 | 1.1642 | 135.4685 | -68.3901
-10.1301 | -136.7825 | -60.1118 | 158.2032 | 1.1639 | 135.4061 | -68.3913
-10.1324 | -137.0362 | -60.2953 | 158.3022 | 1.1661 | 135.4628 | -68.5181
-10.1359 | -137.0396 | -60.173 | 158.1787 | 1.1658 | 135.3388 | -68.5198
-10.1383 | -136.9301 | -59.9896 | 158.0318 | 1.1644 | 135.2102 | -68.465
-10.1395 | -136.7915 | -59.9896 | 158.078 | 1.1629 | 135.2795 | -68.3957
-10.143 | -136.7948 | -59.9896 | 158.0769 | 1.1625 | 135.2778 | -68.3974
-10.1454 | -137.0486 | -60.173 | 158.1757 | 1.1648 | 135.3343 | -68.5243
-10.1477 | -136.939 | -60.173 | 158.2123 | 1.1634 | 135.3891 | -68.4695
-10.1501 | -136.9413 | -59.9896 | 158.0281 | 1.1632 | 135.2045 | -68.4707
-10.1524 | -136.8038 | -59.9284 | 158.0127 | 1.1616 | 135.2121 | -68.4019
-10.1548 | -136.806 | -60.2953 | 158.3789 | 1.1613 | 135.5779 | -68.403
-10.1571 | -136.5567 | -59.9896 | 158.1563 | 1.1586 | 135.3969 | -68.2783
-10.1595 | -136.6987 | -59.8061 | 157.9255 | 1.1597 | 135.1424 | -68.3493
-10.163 | -136.9536 | -60.0507 | 158.0851 | 1.1618 | 135.2595 | -68.4768
-10.1654 | -136.9558 | -60.3565 | 158.3902 | 1.1616 | 135.5642 | -68.4779
-10.1677 | -136.8183 | -60.2341 | 158.3136 | 1.16 | 135.5105 | -68.4092
-10.1701 | -136.8206 | -60.1118 | 158.1905 | 1.1597 | 135.3871 | -68.4103
-10.1724 | -136.711 | -59.9284 | 158.0437 | 1.1584 | 135.2585 | -68.3555
-10.1748 | -136.8251 | -60.2341 | 158.3113 | 1.1592 | 135.5072 | -68.4125
-10.1771 | -136.8273 | -60.0507 | 158.1272 | 1.159 | 135.3227 | -68.4136
-10.1795 | -136.7177 | -60.2953 | 158.4083 | 1.1576 | 135.622 | -68.3589
-10.1818 | -136.7199 | -60.2953 | 158.4076 | 1.1574 | 135.6209 | -68.36
-10.1842 | -136.5824 | -60.2953 | 158.4534 | 1.1558 | 135.6897 | -68.2912
-10.1866 | -136.7245 | -60.3565 | 158.4673 | 1.1569 | 135.6799 | -68.3622
-10.1889 | -136.5869 | -60.1118 | 158.2684 | 1.1553 | 135.504 | -68.2934
-10.1913 | -136.7289 | -60.1118 | 158.2211 | 1.1564 | 135.4329 | -68.3645
-10.1936 | -136.7311 | -60.173 | 158.2816 | 1.1562 | 135.493 | -68.3656
-10.196 | -136.7334 | -60.3565 | 158.4643 | 1.1559 | 135.6754 | -68.3667
-10.1995 | -136.5969 | -60.2341 | 158.3874 | 1.1542 | 135.6212 | -68.2985
-10.2019 | -136.5991 | -60.0507 | 158.2033 | 1.1539 | 135.4367 | -68.2996
-10.2042 | -136.6014 | -60.0507 | 158.2025 | 1.1537 | 135.4356 | -68.3007
-10.2065 | -136.6036 | -60.2341 | 158.3852 | 1.1534 | 135.6179 | -68.3018
-10.2089 | -136.6059 | -60.2341 | 158.3844 | 1.1532 | 135.6168 | -68.3029
-10.2112 | -136.4962 | -60.2341 | 158.421 | 1.1519 | 135.6716 | -68.2481
-10.2136 | -136.3586 | -60.0507 | 158.2834 | 1.1502 | 135.557 | -68.1793
-10.216 | -136.5007 | -60.173 | 158.3584 | 1.1514 | 135.6082 | -68.2504
-10.2195 | -136.504 | -60.2341 | 158.4184 | 1.151 | 135.6677 | -68.252
-10.2219 | -136.758 | -60.2953 | 158.3949 | 1.1532 | 135.6019 | -68.379
-10.2243 | -136.6204 | -60.2341 | 158.3796 | 1.1516 | 135.6095 | -68.3102
-10.2277 | -136.6237 | -60.2953 | 158.4397 | 1.1512 | 135.6691 | -68.3118
-10.229 | -136.6249 | -60.173 | 158.317 | 1.1511 | 135.5462 | -68.3124
-10.2313 | -136.3753 | -60.0507 | 158.2779 | 1.1484 | 135.5486 | -68.1877
-10.2348 | -136.6304 | -60.2341 | 158.3762 | 1.1505 | 135.6045 | -68.3152
-10.2372 | -136.6327 | -60.2341 | 158.3755 | 1.1503 | 135.6034 | -68.3163
-10.2395 | -136.523 | -60.2953 | 158.4732 | 1.1489 | 135.7194 | -68.2615
-10.2407 | -136.3843 | -60.2341 | 158.4583 | 1.1474 | 135.7276 | -68.1921
-10.2442 | -136.2757 | -60.173 | 158.4334 | 1.146 | 135.7208 | -68.1378
-10.2466 | -136.3898 | -59.9284 | 158.1507 | 1.1468 | 135.4191 | -68.1949
-10.249 | -136.3921 | -59.8673 | 158.0889 | 1.1466 | 135.3569 | -68.196
-10.2513 | -136.3943 | -60.0507 | 158.2715 | 1.1464 | 135.5392 | -68.1971
-10.2524 | -136.3954 | -60.1118 | 158.3323 | 1.1462 | 135.5997 | -68.1977
-10.2548 | -136.3976 | -59.9896 | 158.2093 | 1.146 | 135.4764 | -68.1988
-10.2584 | -136.2891 | -59.8673 | 158.1232 | 1.1445 | 135.4084 | -68.1445
-10.2607 | -136.4032 | -59.9284 | 158.1463 | 1.1454 | 135.4124 | -68.2016
-10.2631 | -136.5453 | -59.9896 | 158.1601 | 1.1465 | 135.4025 | -68.2727
-10.2654 | -136.5476 | -60.0507 | 158.2204 | 1.1463 | 135.4625 | -68.2738
-10.2678 | -136.4099 | -60.173 | 158.3886 | 1.1447 | 135.6537 | -68.2049
-10.2701 | -136.1883 | -60.0507 | 158.3402 | 1.1423 | 135.6421 | -68.0942
-10.2713 | -136.0495 | -59.9896 | 158.3254 | 1.1408 | 135.6504 | -68.0248
-10.2748 | -136.1928 | -59.8673 | 158.1553 | 1.1418 | 135.4565 | -68.0964
-10.276 | -136.1938 | -60.1118 | 158.3995 | 1.1417 | 135.7005 | -68.0969
-10.2795 | -136.5609 | -60.4176 | 158.5829 | 1.1448 | 135.8227 | -68.2805
-10.2819 | -136.4233 | -60.2953 | 158.5065 | 1.1432 | 135.7692 | -68.2117
-10.2842 | -136.3136 | -60.2953 | 158.543 | 1.1419 | 135.8241 | -68.1568
-10.2866 | -136.2039 | -60.4176 | 158.7019 | 1.1406 | 136.0013 | -68.1019
-10.2889 | -136.318 | -60.2953 | 158.5416 | 1.1414 | 135.8219 | -68.159
-10.2913 | -136.3203 | -60.3565 | 158.602 | 1.1412 | 135.882 | -68.1601
-10.2936 | -136.3224 | -60.3565 | 158.6013 | 1.1409 | 135.8809 | -68.1612
-10.2972 | -136.3258 | -60.4176 | 158.6613 | 1.1406 | 135.9403 | -68.1629
-10.2996 | -136.2161 | -60.2341 | 158.5143 | 1.1393 | 135.8116 | -68.1081
-10.3007 | -136.2172 | -60.3565 | 158.6364 | 1.1391 | 135.9335 | -68.1086
-10.3031 | -135.9676 | -60.0507 | 158.4138 | 1.1365 | 135.7525 | -67.9838
-10.3054 | -136.0817 | -60.1118 | 158.4368 | 1.1373 | 135.7566 | -68.0408
-10.3078 | -136.0839 | -60.173 | 158.4973 | 1.1371 | 135.8166 | -68.042
-10.3101 | -136.2261 | -60.2953 | 158.5722 | 1.1382 | 135.8679 | -68.113
-10.3125 | -136.0884 | -60.4176 | 158.7404 | 1.1366 | 136.059 | -68.0442
-10.3149 | -136.0906 | -60.1118 | 158.4339 | 1.1364 | 135.7521 | -68.0453
-10.3172 | -136.2328 | -60.3565 | 158.6312 | 1.1375 | 135.9257 | -68.1164
-10.3196 | -136.235 | -60.4176 | 158.6915 | 1.1372 | 135.9857 | -68.1175
-10.3219 | -136.2372 | -60.2953 | 158.5685 | 1.137 | 135.8623 | -68.1186
-10.3243 | -136.2395 | -60.4176 | 158.69 | 1.1368 | 135.9835 | -68.1197
-10.3266 | -135.9897 | -60.2341 | 158.5898 | 1.1341 | 135.9248 | -67.9949
-10.329 | -135.992 | -60.2953 | 158.6502 | 1.1338 | 135.9849 | -67.996
-10.3314 | -135.8542 | -60.2341 | 158.635 | 1.1322 | 135.9926 | -67.9271
-10.3337 | -135.9964 | -60.1118 | 158.4653 | 1.1334 | 135.7992 | -67.9982
-10.336 | -135.9986 | -60.0507 | 158.4034 | 1.1331 | 135.737 | -67.9993
-10.3384 | -136.2528 | -60.2341 | 158.5021 | 1.1353 | 135.7933 | -68.1264
-10.3419 | -136.1161 | -60.2341 | 158.5477 | 1.1336 | 135.8616 | -68.0581
-10.3443 | -136.0064 | -60.0507 | 158.4008 | 1.1323 | 135.7331 | -68.0032
-10.3466 | -136.0086 | -60.173 | 158.5224 | 1.1321 | 135.8543 | -68.0043
-10.349 | -136.1228 | -60.2953 | 158.6066 | 1.1329 | 135.9195 | -68.0614
-10.3525 | -136.1262 | -60.4176 | 158.7278 | 1.1326 | 136.0401 | -68.0631
-10.3548 | -136.0163 | -60.173 | 158.5198 | 1.1312 | 135.8504 | -68.0082
-10.3572 | -135.8786 | -60.0507 | 158.4434 | 1.1297 | 135.797 | -67.9393
-10.3595 | -135.8808 | -59.9284 | 158.3204 | 1.1294 | 135.6736 | -67.9404
-10.3619 | -135.883 | -59.9896 | 158.3809 | 1.1292 | 135.7337 | -67.9415
-10.3642 | -135.8852 | -59.9896 | 158.3801 | 1.129 | 135.7326 | -67.9426
-10.3666 | -135.8874 | -59.9284 | 158.3182 | 1.1287 | 135.6703 | -67.9437
-10.369 | -135.8897 | -59.9896 | 158.3786 | 1.1285 | 135.7304 | -67.9448
-10.3713 | -135.8918 | -59.6838 | 158.0721 | 1.1282 | 135.4235 | -67.9459
-10.3749 | -135.8952 | -59.8673 | 158.2545 | 1.1279 | 135.6053 | -67.9476
-10.3772 | -135.8974 | -59.8061 | 158.1926 | 1.1277 | 135.543 | -67.9487
-10.3796 | -135.7876 | -59.9284 | 158.3515 | 1.1263 | 135.7202 | -67.8938
-10.3819 | -135.7898 | -60.0507 | 158.473 | 1.1261 | 135.8414 | -67.8949
-10.3842 | -135.792 | -59.8673 | 158.2889 | 1.1259 | 135.6569 | -67.896
-10.3866 | -135.7942 | -59.9896 | 158.4105 | 1.1256 | 135.7781 | -67.8971
-10.3889 | -135.7964 | -59.8673 | 158.2874 | 1.1254 | 135.6547 | -67.8982
-10.3913 | -135.6586 | -59.8673 | 158.3334 | 1.1238 | 135.7236 | -67.8293
-10.3937 | -135.6608 | -59.6226 | 158.0879 | 1.1236 | 135.4778 | -67.8304
-10.396 | -135.663 | -59.6838 | 158.1484 | 1.1234 | 135.5379 | -67.8315
-10.3996 | -135.6663 | -59.5004 | 157.9639 | 1.123 | 135.3528 | -67.8332
-10.402 | -135.6686 | -59.6226 | 158.0853 | 1.1228 | 135.4739 | -67.8343
-10.4043 | -135.6707 | -59.6226 | 158.0846 | 1.1226 | 135.4728 | -67.8354
-10.4067 | -135.673 | -59.8061 | 158.2674 | 1.1223 | 135.6552 | -67.8365
-10.409 | -135.6752 | -59.6838 | 158.1443 | 1.1221 | 135.5318 | -67.8376
-10.4113 | -135.5653 | -59.5004 | 157.9976 | 1.1208 | 135.4033 | -67.7827
-10.4149 | -135.5687 | -59.5615 | 158.0575 | 1.1204 | 135.4628 | -67.7843
-10.4172 | -135.5708 | -59.5615 | 158.0568 | 1.1202 | 135.4617 | -67.7854
-10.4196 | -135.433 | -59.378 | 157.9193 | 1.1186 | 135.3471 | -67.7165
-10.4219 | -135.5752 | -59.5004 | 157.9943 | 1.1197 | 135.3984 | -67.7876
-10.4243 | -135.5775 | -59.4392 | 157.9323 | 1.1195 | 135.3361 | -67.7887
-10.4267 | -135.4396 | -59.378 | 157.9171 | 1.1179 | 135.3438 | -67.7198
-10.429 | -135.4418 | -59.2557 | 157.794 | 1.1177 | 135.2204 | -67.7209
-10.4314 | -135.444 | -59.4392 | 157.9768 | 1.1175 | 135.4028 | -67.722
-10.4337 | -135.4462 | -59.378 | 157.9149 | 1.1172 | 135.3405 | -67.7231
-10.4372 | -135.4495 | -59.5004 | 158.0362 | 1.1169 | 135.4613 | -67.7247
-10.4396 | -135.4517 | -59.6226 | 158.1576 | 1.1167 | 135.5823 | -67.7259
-10.4419 | -135.3418 | -59.3168 | 157.8885 | 1.1154 | 135.3315 | -67.6709
-10.4443 | -135.344 | -59.1945 | 157.7654 | 1.1151 | 135.2081 | -67.672
-10.4466 | -135.3462 | -59.1945 | 157.7647 | 1.1149 | 135.207 | -67.6731
-10.449 | -135.3484 | -59.5004 | 158.0699 | 1.1147 | 135.5118 | -67.6742
-10.4514 | -135.3507 | -59.5004 | 158.0691 | 1.1144 | 135.5107 | -67.6753
-10.4537 | -135.3528 | -59.2557 | 157.8237 | 1.1142 | 135.2649 | -67.6764
-10.4561 | -135.3551 | -59.3168 | 157.884 | 1.114 | 135.3249 | -67.6775
-10.4596 | -135.3584 | -59.5615 | 158.1276 | 1.1136 | 135.5679 | -67.6792
-10.4619 | -135.3605 | -59.4392 | 158.0046 | 1.1134 | 135.4445 | -67.6803
-10.4655 | -135.3639 | -59.6226 | 158.1869 | 1.1131 | 135.6263 | -67.6819
-10.4679 | -135.3661 | -59.5615 | 158.1251 | 1.1128 | 135.5641 | -67.683
-10.4702 | -135.116 | -59.5004 | 158.1473 | 1.1102 | 135.628 | -67.558
-10.4726 | -135.1182 | -59.5004 | 158.1466 | 1.11 | 135.6269 | -67.5591
-10.4761 | -135.1215 | -59.5004 | 158.1455 | 1.1096 | 135.6252 | -67.5608
-10.4784 | -135.0115 | -59.378 | 158.0598 | 1.1083 | 135.5578 | -67.5058
-10.4808 | -135.0138 | -59.5004 | 158.1814 | 1.1081 | 135.6791 | -67.5069
-10.4831 | -135.0159 | -59.2557 | 157.936 | 1.1079 | 135.4333 | -67.508
-10.4855 | -134.878 | -59.2557 | 157.982 | 1.1063 | 135.5023 | -67.439
-10.4878 | -134.8801 | -59.3168 | 158.0424 | 1.1061 | 135.5623 | -67.4401
-10.4913 | -134.8834 | -59.3168 | 158.0413 | 1.1057 | 135.5607 | -67.4417
-10.4937 | -134.8857 | -59.378 | 158.1017 | 1.1055 | 135.6208 | -67.4428
-10.496 | -135.028 | -59.1945 | 157.8708 | 1.1066 | 135.3661 | -67.514
-10.4984 | -135.0302 | -59.1945 | 157.87 | 1.1064 | 135.365 | -67.5151
-10.5008 | -135.0324 | -59.4392 | 158.114 | 1.1062 | 135.6086 | -67.5162
-10.5043 | -135.0357 | -59.6226 | 158.2963 | 1.1058 | 135.7904 | -67.5178
-10.5067 | -134.8977 | -59.378 | 158.0977 | 1.1043 | 135.6148 | -67.4488
-10.5091 | -134.8999 | -59.4392 | 158.1582 | 1.104 | 135.6748 | -67.45
-10.5114 | -134.7899 | -59.5004 | 158.256 | 1.1027 | 135.791 | -67.395
-10.5137 | -134.7921 | -59.378 | 158.1329 | 1.1025 | 135.6675 | -67.3961
-10.5173 | -134.7954 | -59.378 | 158.1318 | 1.1022 | 135.6659 | -67.3977
-10.5184 | -134.7965 | -59.5004 | 158.2538 | 1.1021 | 135.7878 | -67.3982
-10.522 | -134.7998 | -59.4392 | 158.1915 | 1.1017 | 135.7249 | -67.3999
-10.5243 | -134.9141 | -59.3168 | 158.031 | 1.1026 | 135.5453 | -67.4571
-10.5267 | -134.8042 | -59.5004 | 158.2513 | 1.1013 | 135.7839 | -67.4021
-10.529 | -134.8063 | -59.6226 | 158.3728 | 1.101 | 135.905 | -67.4032
-10.5325 | -134.8096 | -59.6838 | 158.4329 | 1.1007 | 135.9646 | -67.4048
-10.5349 | -134.8118 | -59.378 | 158.1263 | 1.1005 | 135.6577 | -67.4059
-10.5372 | -134.6737 | -59.4392 | 158.2336 | 1.0989 | 135.7879 | -67.3369
-10.5396 | -134.8162 | -59.5004 | 158.2473 | 1.1 | 135.7779 | -67.4081
-10.5419 | -134.6781 | -59.5615 | 158.3544 | 1.0985 | 135.908 | -67.3391
-10.5443 | -134.6803 | -59.5004 | 158.2926 | 1.0982 | 135.8458 | -67.3402
-10.5467 | -134.6825 | -59.5004 | 158.2918 | 1.098 | 135.8447 | -67.3413
-10.549 | -134.6847 | -59.6226 | 158.4133 | 1.0978 | 135.9659 | -67.3423
-10.5514 | -134.6869 | -59.378 | 158.168 | 1.0976 | 135.7202 | -67.3434
-10.5549 | -134.578 | -59.4392 | 158.2655 | 1.0962 | 135.8358 | -67.289
-10.5561 | -134.5791 | -59.2557 | 158.0816 | 1.0961 | 135.6518 | -67.2895
-10.5596 | -134.6945 | -59.3168 | 158.1042 | 1.0968 | 135.6551 | -67.3473
-10.562 | -134.5845 | -59.378 | 158.2021 | 1.0955 | 135.7714 | -67.2922
-10.5643 | -134.5867 | -59.378 | 158.2014 | 1.0953 | 135.7703 | -67.2933
-10.5666 | -134.5888 | -59.4392 | 158.2619 | 1.0951 | 135.8304 | -67.2944
-10.569 | -134.5911 | -59.2557 | 158.0776 | 1.0948 | 135.6458 | -67.2955
-10.5726 | -134.4541 | -59.2557 | 158.1233 | 1.0932 | 135.7143 | -67.227
-10.5749 | -134.4562 | -59.2557 | 158.1226 | 1.093 | 135.7132 | -67.2281
-10.5773 | -134.4584 | -59.3168 | 158.1829 | 1.0927 | 135.7732 | -67.2292
-10.5797 | -134.6009 | -59.5615 | 158.3801 | 1.0938 | 135.9466 | -67.3005
-10.582 | -134.4628 | -59.378 | 158.2427 | 1.0923 | 135.8322 | -67.2314
-10.5855 | -134.466 | -59.378 | 158.2416 | 1.092 | 135.8306 | -67.233
-10.589 | -134.4693 | -59.5615 | 158.424 | 1.0916 | 136.0124 | -67.2347
-10.5914 | -134.4715 | -59.5004 | 158.3622 | 1.0914 | 135.9503 | -67.2357
-10.5937 | -134.4737 | -59.4392 | 158.3002 | 1.0912 | 135.888 | -67.2368
-10.5961 | -134.4759 | -59.7449 | 158.6052 | 1.0909 | 136.1926 | -67.2379
-10.5996 | -134.4791 | -59.6838 | 158.543 | 1.0906 | 136.1298 | -67.2396
-10.602 | -134.4813 | -59.5004 | 158.3589 | 1.0904 | 135.9453 | -67.2407
-10.6044 | -134.3713 | -59.378 | 158.2732 | 1.0891 | 135.878 | -67.1856
-10.6067 | -134.2331 | -59.2557 | 158.1969 | 1.0876 | 135.8248 | -67.1165
-10.6091 | -134.3756 | -59.378 | 158.2717 | 1.0887 | 135.8758 | -67.1878
-10.6126 | -134.3789 | -59.378 | 158.2706 | 1.0883 | 135.8742 | -67.1894
-10.6149 | -134.2407 | -59.378 | 158.3167 | 1.0868 | 135.9432 | -67.1204
-10.6173 | -134.2429 | -59.1945 | 158.1325 | 1.0866 | 135.7586 | -67.1215
-10.6196 | -134.245 | -59.5615 | 158.4988 | 1.0864 | 136.1246 | -67.1225
-10.622 | -134.2472 | -59.6226 | 158.5591 | 1.0861 | 136.1846 | -67.1236
-10.6243 | -134.2494 | -59.6838 | 158.6196 | 1.0859 | 136.2447 | -67.1247
-10.6267 | -134.2516 | -59.5615 | 158.4966 | 1.0857 | 136.1213 | -67.1258
-10.6291 | -134.2538 | -59.6838 | 158.6181 | 1.0855 | 136.2425 | -67.1269
-10.6314 | -134.2559 | -59.8061 | 158.7397 | 1.0853 | 136.3637 | -67.128
-10.6338 | -134.1459 | -59.7449 | 158.7152 | 1.084 | 136.3576 | -67.0729
-10.6361 | -134.2603 | -59.5615 | 158.4937 | 1.0848 | 136.117 | -67.1301
-10.6385 | -134.1502 | -59.8673 | 158.8362 | 1.0835 | 136.4778 | -67.0751
-10.6408 | -134.1523 | -59.8061 | 158.7743 | 1.0833 | 136.4155 | -67.0762
-10.642 | -134.1535 | -59.6838 | 158.6516 | 1.0832 | 136.2927 | -67.0767
-10.6456 | -134.1567 | -59.8061 | 158.7728 | 1.0829 | 136.4133 | -67.0784
-10.6479 | -134.1589 | -59.8673 | 158.8333 | 1.0827 | 136.4735 | -67.0794
-10.649 | -134.1599 | -59.8061 | 158.7717 | 1.0826 | 136.4117 | -67.08
-10.6526 | -134.2755 | -59.8061 | 158.7332 | 1.0833 | 136.3539 | -67.1378
-10.6538 | -134.1643 | -59.9896 | 158.9538 | 1.0821 | 136.593 | -67.0822
-10.6573 | -134.1675 | -59.8061 | 158.7692 | 1.0818 | 136.4079 | -67.0838
-10.6597 | -134.0293 | -60.1118 | 159.121 | 1.0803 | 136.7827 | -67.0147
-10.662 | -134.0315 | -60.0507 | 159.0591 | 1.08 | 136.7205 | -67.0158
-10.6632 | -134.0326 | -59.8673 | 158.8754 | 1.0799 | 136.5366 | -67.0163
-10.6667 | -134.0359 | -60.0507 | 159.0577 | 1.0796 | 136.7184 | -67.0179
-10.669 | -134.038 | -59.8061 | 158.8124 | 1.0794 | 136.4727 | -67.019
-10.6703 | -134.0391 | -60.0507 | 159.0566 | 1.0793 | 136.7167 | -67.0196
-10.6737 | -134.0423 | -59.6226 | 158.6274 | 1.079 | 136.287 | -67.0212
-10.6761 | -134.0445 | -59.7449 | 158.749 | 1.0787 | 136.4082 | -67.0223
-10.6785 | -134.0467 | -59.8061 | 158.8095 | 1.0785 | 136.4683 | -67.0234
-10.6808 | -133.9365 | -59.7449 | 158.785 | 1.0772 | 136.4622 | -66.9683
-10.6832 | -133.9387 | -59.6226 | 158.662 | 1.077 | 136.3388 | -66.9694
-10.6855 | -133.9409 | -59.6226 | 158.6612 | 1.0768 | 136.3378 | -66.9704
-10.6879 | -133.9431 | -59.8061 | 158.844 | 1.0766 | 136.5202 | -66.9715
-10.6902 | -133.9452 | -59.5615 | 158.5987 | 1.0764 | 136.2745 | -66.9726
-10.6926 | -133.835 | -59.7449 | 158.8188 | 1.0751 | 136.513 | -66.9175
-10.6949 | -133.9495 | -59.8061 | 158.8419 | 1.0759 | 136.5169 | -66.9748
-10.6985 | -133.9528 | -59.8673 | 158.902 | 1.0756 | 136.5765 | -66.9764
-10.7008 | -133.8426 | -59.6838 | 158.7552 | 1.0744 | 136.4481 | -66.9213
-10.7032 | -133.8447 | -59.6226 | 158.6933 | 1.0741 | 136.3858 | -66.9224
-10.7055 | -133.8469 | -59.5615 | 158.6315 | 1.0739 | 136.3236 | -66.9235
-10.7079 | -133.8491 | -59.8673 | 158.9365 | 1.0737 | 136.6283 | -66.9246
-10.7114 | -133.8523 | -59.378 | 158.4462 | 1.0734 | 136.1374 | -66.9262
-10.7138 | -133.8545 | -59.5615 | 158.6289 | 1.0732 | 136.3198 | -66.9273
-10.7162 | -133.7163 | -59.5615 | 158.675 | 1.0716 | 136.389 | -66.8581
-10.7185 | -133.7184 | -59.6226 | 158.7354 | 1.0714 | 136.449 | -66.8592
-10.7209 | -133.861 | -59.5004 | 158.5657 | 1.0725 | 136.2555 | -66.9305
-10.7244 | -133.7238 | -59.6226 | 158.7336 | 1.0709 | 136.4463 | -66.8619
-10.7267 | -133.7259 | -59.6838 | 158.7941 | 1.0707 | 136.5064 | -66.863
-10.7291 | -133.7281 | -59.5615 | 158.6711 | 1.0705 | 136.383 | -66.8641
-10.7314 | -133.7303 | -59.5615 | 158.6703 | 1.0702 | 136.382 | -66.8651
-10.7338 | -133.7325 | -59.378 | 158.4861 | 1.07 | 136.1974 | -66.8662
-10.7361 | -133.7346 | -59.4392 | 158.5466 | 1.0698 | 136.2575 | -66.8673
-10.7385 | -133.7368 | -59.4392 | 158.5459 | 1.0696 | 136.2564 | -66.8684
-10.7409 | -133.739 | -59.3168 | 158.4227 | 1.0694 | 136.1329 | -66.8695
-10.7432 | -133.6287 | -59.5004 | 158.6431 | 1.0681 | 136.3717 | -66.8143
-10.7456 | -133.6309 | -59.0722 | 158.2142 | 1.0679 | 135.9424 | -66.8154
-10.7479 | -133.633 | -59.4392 | 158.5805 | 1.0677 | 136.3083 | -66.8165
-10.7503 | -133.6352 | -59.3168 | 158.4573 | 1.0675 | 136.1848 | -66.8176
-10.7526 | -133.6373 | -59.0111 | 158.1509 | 1.0673 | 135.878 | -66.8187
-10.755 | -133.3866 | -59.1945 | 158.4179 | 1.0647 | 136.1868 | -66.6933
-10.7574 | -133.3888 | -59.0722 | 158.2949 | 1.0645 | 136.0634 | -66.6944
-10.7597 | -133.5033 | -59.0722 | 158.2567 | 1.0653 | 136.0062 | -66.7516
-10.7621 | -133.5055 | -58.8276 | 158.0114 | 1.0651 | 135.7605 | -66.7527
-10.7656 | -133.5087 | -59.0722 | 158.2549 | 1.0648 | 136.0034 | -66.7544
-10.7679 | -133.5108 | -58.8888 | 158.0708 | 1.0646 | 135.819 | -66.7554
-10.7703 | -133.513 | -58.9499 | 158.1312 | 1.0644 | 135.879 | -66.7565
-10.7726 | -133.5152 | -58.7053 | 157.8858 | 1.0642 | 135.6333 | -66.7576
-10.775 | -133.4049 | -59.0722 | 158.2895 | 1.0629 | 136.0553 | -66.7025
-10.7773 | -133.407 | -59.0111 | 158.2277 | 1.0627 | 135.9932 | -66.7035
-10.7808 | -133.5227 | -59.0111 | 158.1891 | 1.0634 | 135.9353 | -66.7614
-10.7832 | -133.4124 | -58.8888 | 158.1036 | 1.0622 | 135.8682 | -66.7062
-10.7855 | -133.4146 | -58.8276 | 158.0417 | 1.0619 | 135.8059 | -66.7073
-10.7879 | -133.2762 | -58.8276 | 158.0878 | 1.0604 | 135.8751 | -66.6381
-10.7915 | -133.42 | -58.8276 | 158.0399 | 1.0614 | 135.8032 | -66.71
-10.7938 | -133.4221 | -58.7665 | 157.9781 | 1.0612 | 135.741 | -66.7111
-10.7962 | -133.4243 | -58.8276 | 158.0384 | 1.061 | 135.8011 | -66.7121
-10.7985 | -133.2859 | -59.0111 | 158.2681 | 1.0595 | 136.0537 | -66.643
-10.8009 | -133.4286 | -58.7665 | 157.9759 | 1.0606 | 135.7378 | -66.7143
-10.8032 | -133.2902 | -58.6442 | 157.8997 | 1.0591 | 135.6847 | -66.6451
-10.8056 | -133.1799 | -58.7665 | 158.0588 | 1.0578 | 135.8622 | -66.5899
-10.8091 | -133.2956 | -58.7665 | 158.0202 | 1.0585 | 135.8043 | -66.6478
-10.8115 | -133.1853 | -58.8276 | 158.1181 | 1.0573 | 135.9206 | -66.5926
-10.8138 | -133.1874 | -58.7665 | 158.0563 | 1.0571 | 135.8584 | -66.5937
-10.8173 | -133.1906 | -58.7053 | 157.994 | 1.0568 | 135.7956 | -66.5953
-10.8185 | -133.0511 | -58.7053 | 158.0405 | 1.0554 | 135.8654 | -66.5255
-10.822 | -133.3074 | -58.8276 | 158.0774 | 1.0574 | 135.8595 | -66.6537
-10.8244 | -133.1971 | -58.7053 | 157.9919 | 1.0561 | 135.7924 | -66.5985
-10.8267 | -133.1992 | -58.8888 | 158.1747 | 1.0559 | 135.9748 | -66.5996
-10.8291 | -133.2014 | -58.7053 | 157.9904 | 1.0557 | 135.7902 | -66.6007
-10.8315 | -133.0629 | -58.8276 | 158.1589 | 1.0542 | 135.9817 | -66.5315
-10.8362 | -133.0672 | -58.7665 | 158.0964 | 1.0538 | 135.9185 | -66.5336
-10.8374 | -133.0683 | -58.7665 | 158.096 | 1.0537 | 135.918 | -66.5341
-10.8409 | -133.0715 | -58.9499 | 158.2783 | 1.0534 | 136.0997 | -66.5358
-10.8432 | -133.0736 | -58.8276 | 158.1553 | 1.0532 | 135.9764 | -66.5368
-10.8456 | -133.0758 | -58.583 | 157.91 | 1.0529 | 135.7307 | -66.5379
-10.848 | -133.078 | -58.5219 | 157.8482 | 1.0527 | 135.6685 | -66.539
-10.8514 | -132.828 | -58.583 | 157.9926 | 1.0501 | 135.8546 | -66.414
-10.8538 | -133.0833 | -58.8276 | 158.1521 | 1.0522 | 135.9715 | -66.5417
-10.8562 | -132.8323 | -58.583 | 157.9912 | 1.0497 | 135.8524 | -66.4162
-10.8585 | -133.0876 | -58.7665 | 158.0896 | 1.0518 | 135.9083 | -66.5438
-10.8609 | -133.0898 | -58.8276 | 158.1499 | 1.0516 | 135.9683 | -66.5449
-10.8632 | -132.7262 | -58.6442 | 158.0877 | 1.048 | 135.9667 | -66.3631
-10.8668 | -132.8419 | -58.7665 | 158.1715 | 1.0487 | 136.0311 | -66.421
-10.8692 | -132.7316 | -58.7053 | 158.147 | 1.0475 | 136.0251 | -66.3658
-10.8715 | -132.7337 | -58.3384 | 157.7794 | 1.0473 | 135.6572 | -66.3668
-10.8738 | -132.4827 | -58.4607 | 157.9854 | 1.0448 | 135.905 | -66.2413
-10.8762 | -132.7379 | -58.583 | 158.0226 | 1.0469 | 135.8996 | -66.369
-10.8797 | -132.7412 | -58.7053 | 158.1438 | 1.0466 | 136.0203 | -66.3706
-10.8809 | -132.6297 | -58.7665 | 158.2422 | 1.0454 | 136.1373 | -66.3148
-10.8832 | -132.7444 | -58.6442 | 158.0817 | 1.0463 | 135.9576 | -66.3722
-10.8868 | -132.7476 | -58.8888 | 158.3252 | 1.0459 | 136.2006 | -66.3738
-10.8891 | -132.6371 | -58.8888 | 158.362 | 1.0447 | 136.2558 | -66.3186
-10.8915 | -132.6393 | -58.7053 | 158.1778 | 1.0445 | 136.0712 | -66.3197
-10.8939 | -132.6415 | -58.7665 | 158.2383 | 1.0443 | 136.1314 | -66.3207
-10.8973 | -132.7572 | -58.9499 | 158.3831 | 1.045 | 136.2569 | -66.3786
-10.8986 | -132.6457 | -58.7665 | 158.2369 | 1.0439 | 136.1292 | -66.3229
-10.9021 | -132.5083 | -59.0722 | 158.5884 | 1.0423 | 136.5037 | -66.2541
-10.9033 | -132.5093 | -58.7665 | 158.2823 | 1.0422 | 136.1974 | -66.2547
-10.9068 | -132.4 | -58.7053 | 158.2576 | 1.0408 | 136.1909 | -66.2
-10.9091 | -132.5146 | -58.7053 | 158.2194 | 1.0417 | 136.1336 | -66.2573
-10.9115 | -132.6575 | -58.7053 | 158.1717 | 1.0428 | 136.0622 | -66.3287
-10.9138 | -132.6596 | -58.6442 | 158.1099 | 1.0426 | 136 | -66.3298
-10.9162 | -132.521 | -58.7053 | 158.2172 | 1.0411 | 136.1304 | -66.2605
-10.9186 | -132.5232 | -58.7053 | 158.2165 | 1.0408 | 136.1293 | -66.2616
-10.922 | -132.5263 | -58.5219 | 158.0321 | 1.0405 | 135.9443 | -66.2632
-10.9244 | -132.4159 | -58.2773 | 157.8243 | 1.0393 | 135.7549 | -66.208
-10.9268 | -132.4181 | -58.4607 | 158.0069 | 1.0391 | 135.9373 | -66.209
-10.9291 | -132.4202 | -58.3996 | 157.9451 | 1.0389 | 135.8751 | -66.2101
-10.9327 | -132.4234 | -58.6442 | 158.1887 | 1.0386 | 136.1181 | -66.2117
-10.9351 | -132.4255 | -58.6442 | 158.188 | 1.0384 | 136.117 | -66.2128
-10.9362 | -132.2858 | -58.7665 | 158.3568 | 1.037 | 136.3092 | -66.1429
-10.9398 | -132.4298 | -58.6442 | 158.1865 | 1.038 | 136.1149 | -66.2149
-10.9421 | -132.2911 | -58.6442 | 158.2328 | 1.0365 | 136.1842 | -66.1456
-10.9445 | -132.2933 | -58.4607 | 158.0485 | 1.0363 | 135.9997 | -66.1466
-10.9468 | -132.2954 | -58.4607 | 158.0478 | 1.0361 | 135.9986 | -66.1477
-10.9491 | -132.2975 | -58.583 | 158.1694 | 1.0359 | 136.1198 | -66.1488
-10.9515 | -132.2997 | -58.5219 | 158.1076 | 1.0357 | 136.0577 | -66.1498
-10.955 | -132.3028 | -58.583 | 158.1677 | 1.0354 | 136.1172 | -66.1514
-10.9585 | -132.1934 | -58.4607 | 158.0818 | 1.034 | 136.0496 | -66.0967
-10.9609 | -132.3082 | -58.583 | 158.1659 | 1.0349 | 136.1145 | -66.1541
-10.9632 | -132.1977 | -58.583 | 158.2027 | 1.0336 | 136.1698 | -66.0988
-10.9656 | -132.1998 | -58.7053 | 158.3243 | 1.0334 | 136.291 | -66.0999
-10.968 | -132.202 | -58.8276 | 158.4459 | 1.0332 | 136.4122 | -66.101
-10.9715 | -132.3177 | -58.583 | 158.1627 | 1.034 | 136.1097 | -66.1589
-10.9739 | -132.3199 | -58.6442 | 158.2232 | 1.0338 | 136.1699 | -66.1599
-10.9762 | -132.0686 | -58.583 | 158.2457 | 1.0312 | 136.2343 | -66.0343
-10.9786 | -132.0707 | -58.583 | 158.245 | 1.031 | 136.2333 | -66.0353
-10.9809 | -132.2136 | -58.7053 | 158.3197 | 1.0321 | 136.2841 | -66.1068
-10.9833 | -132.2157 | -58.8888 | 158.5025 | 1.0319 | 136.4665 | -66.1079
-10.9856 | -132.2179 | -58.7053 | 158.3183 | 1.0317 | 136.282 | -66.1089
-10.988 | -132.0792 | -58.8888 | 158.548 | 1.0302 | 136.5348 | -66.0396
-10.9903 | -132.0813 | -58.8888 | 158.5473 | 1.03 | 136.5337 | -66.0407
-10.9939 | -132.0845 | -58.6442 | 158.3016 | 1.0297 | 136.2875 | -66.0423
-10.995 | -132.0856 | -58.7053 | 158.3624 | 1.0296 | 136.3481 | -66.0428
-10.9974 | -131.975 | -58.6442 | 158.3381 | 1.0284 | 136.3423 | -65.9875
-10.9997 | -131.9771 | -58.583 | 158.2762 | 1.0282 | 136.28 | -65.9886
-11.0033 | -131.9803 | -58.7053 | 158.3975 | 1.0279 | 136.4007 | -65.9902
-11.0044 | -131.9814 | -58.7053 | 158.3971 | 1.0278 | 136.4002 | -65.9907
-11.008 | -131.9846 | -58.8888 | 158.5795 | 1.0275 | 136.5821 | -65.9923
-11.0104 | -131.9867 | -58.8276 | 158.5176 | 1.0273 | 136.5199 | -65.9933
-11.0127 | -132.1015 | -58.7665 | 158.4183 | 1.0281 | 136.4014 | -66.0507
-11.0151 | -132.1036 | -58.8888 | 158.5399 | 1.0279 | 136.5226 | -66.0518
-11.0186 | -131.9941 | -58.7053 | 158.3929 | 1.0266 | 136.3938 | -65.9971
-11.0209 | -131.9962 | -58.8888 | 158.5757 | 1.0264 | 136.5763 | -65.9981
-11.0233 | -131.9983 | -58.8888 | 158.575 | 1.0262 | 136.5752 | -65.9992
-11.0257 | -131.8596 | -58.7665 | 158.4989 | 1.0247 | 136.5223 | -65.9298
-11.028 | -131.8617 | -58.8888 | 158.6205 | 1.0245 | 136.6435 | -65.9309
-11.0315 | -131.8649 | -58.8888 | 158.6194 | 1.0242 | 136.6419 | -65.9325
-11.0327 | -131.8659 | -58.8888 | 158.6191 | 1.0241 | 136.6414 | -65.933
-11.0351 | -131.8681 | -58.583 | 158.3126 | 1.0239 | 136.3346 | -65.934
-11.0374 | -131.8702 | -58.7665 | 158.4954 | 1.0237 | 136.517 | -65.9351
-11.0409 | -132.0142 | -58.8888 | 158.5697 | 1.0247 | 136.5673 | -66.0071
-11.0433 | -132.0164 | -59.0111 | 158.6912 | 1.0245 | 136.6885 | -66.0082
-11.0469 | -131.8787 | -58.7053 | 158.4313 | 1.0229 | 136.4516 | -65.9393
-11.0492 | -131.8808 | -59.0111 | 158.7364 | 1.0227 | 136.7563 | -65.9404
-11.0515 | -131.7702 | -58.8276 | 158.5898 | 1.0215 | 136.6281 | -65.8851
-11.0539 | -131.7723 | -59.0722 | 158.8337 | 1.0213 | 136.8717 | -65.8861
-11.0562 | -131.7744 | -58.9499 | 158.7107 | 1.0211 | 136.7483 | -65.8872
-11.0586 | -131.7765 | -59.0111 | 158.7712 | 1.0209 | 136.8084 | -65.8883
-11.0609 | -131.7786 | -59.0111 | 158.7705 | 1.0207 | 136.8074 | -65.8893
-11.0645 | -131.7818 | -59.0722 | 158.8305 | 1.0204 | 136.8669 | -65.8909
-11.0668 | -131.7839 | -59.1945 | 158.9521 | 1.0202 | 136.9881 | -65.892
-11.0692 | -131.786 | -59.2557 | 159.0126 | 1.02 | 137.0483 | -65.893
-11.0716 | -131.7882 | -59.1945 | 158.9507 | 1.0198 | 136.986 | -65.8941
-11.0739 | -131.7903 | -58.9499 | 158.7054 | 1.0196 | 136.7404 | -65.8951
-11.0763 | -131.7924 | -59.0722 | 158.827 | 1.0194 | 136.8616 | -65.8962
-11.0786 | -131.6536 | -59.0111 | 158.8122 | 1.018 | 136.8699 | -65.8268
-11.0821 | -131.544 | -58.9499 | 158.7875 | 1.0167 | 136.8635 | -65.772
-11.0857 | -131.6599 | -58.8888 | 158.6878 | 1.0174 | 136.7444 | -65.83
-11.088 | -131.5493 | -58.8888 | 158.7246 | 1.0162 | 136.7997 | -65.7747
-11.0904 | -131.5514 | -58.8276 | 158.6627 | 1.016 | 136.7375 | -65.7757
-11.0927 | -131.6663 | -59.0111 | 158.8079 | 1.0168 | 136.8636 | -65.8331
-11.0951 | -131.6683 | -59.0111 | 158.8073 | 1.0166 | 136.8625 | -65.8342
-11.0986 | -131.6715 | -59.0722 | 158.8673 | 1.0163 | 136.922 | -65.8358
-11.101 | -131.6737 | -59.0111 | 158.8055 | 1.0161 | 136.8599 | -65.8368
-11.1033 | -131.563 | -58.8888 | 158.7201 | 1.0149 | 136.7929 | -65.7815
-11.1057 | -131.5651 | -58.7665 | 158.5971 | 1.0147 | 136.6695 | -65.7826
-11.108 | -131.5672 | -58.8888 | 158.7187 | 1.0145 | 136.7908 | -65.7836
-11.1115 | -131.5704 | -59.1945 | 159.0233 | 1.0142 | 137.0949 | -65.7852
-11.1139 | -131.4597 | -59.0111 | 158.8768 | 1.013 | 136.9668 | -65.7299
-11.1162 | -131.5746 | -59.0111 | 158.8385 | 1.0138 | 136.9094 | -65.7873
-11.1186 | -131.4639 | -59.0111 | 158.8754 | 1.0126 | 136.9647 | -65.732
-11.121 | -131.5788 | -58.8888 | 158.7148 | 1.0134 | 136.785 | -65.7894
-11.1245 | -131.582 | -59.1945 | 159.0194 | 1.0131 | 137.0891 | -65.791
-11.1257 | -131.4703 | -58.8888 | 158.751 | 1.012 | 136.8393 | -65.7351
-11.128 | -131.4723 | -58.8888 | 158.7503 | 1.0118 | 136.8382 | -65.7362
-11.1315 | -131.4755 | -58.7053 | 158.5657 | 1.0115 | 136.6531 | -65.7378
-11.1339 | -131.4776 | -58.7665 | 158.6262 | 1.0113 | 136.7133 | -65.7388
-11.1362 | -131.4797 | -59.0111 | 158.8701 | 1.0111 | 136.9568 | -65.7399
-11.1386 | -131.4818 | -58.9499 | 158.8082 | 1.0109 | 136.8946 | -65.7409
-11.1422 | -131.344 | -58.8888 | 158.7931 | 1.0094 | 136.9024 | -65.672
-11.1445 | -131.3461 | -58.9499 | 158.8535 | 1.0092 | 136.9625 | -65.673
-11.1457 | -131.3472 | -58.8888 | 158.792 | 1.0091 | 136.9008 | -65.6736
-11.148 | -131.3492 | -58.9499 | 158.8524 | 1.0089 | 136.9609 | -65.6746
-11.1516 | -131.3524 | -58.9499 | 158.8514 | 1.0086 | 136.9593 | -65.6762
-11.1539 | -131.4956 | -59.1945 | 159.0482 | 1.0097 | 137.1323 | -65.7478
-11.1563 | -131.2438 | -58.9499 | 158.8876 | 1.0072 | 137.0136 | -65.6219
-11.1586 | -131.3587 | -59.0111 | 158.9105 | 1.008 | 137.0173 | -65.6794
-11.1622 | -131.3619 | -59.3168 | 159.2151 | 1.0077 | 137.3214 | -65.681
-11.1645 | -131.364 | -59.1945 | 159.0921 | 1.0075 | 137.1981 | -65.682
-11.1669 | -131.3661 | -59.2557 | 159.1526 | 1.0073 | 137.2582 | -65.6831
-11.1692 | -131.2553 | -59.0111 | 158.9449 | 1.0061 | 137.069 | -65.6277
-11.1727 | -131.3713 | -58.9499 | 158.8451 | 1.0069 | 136.9498 | -65.6857
-11.1739 | -131.2595 | -59.0722 | 159.0046 | 1.0058 | 137.128 | -65.6298
-11.1763 | -131.2617 | -59.0722 | 159.0039 | 1.0056 | 137.127 | -65.6308
-11.1798 | -131.2648 | -59.0722 | 159.0029 | 1.0053 | 137.1254 | -65.6324
-11.181 | -131.012 | -58.8276 | 158.8425 | 1.0029 | 137.0072 | -65.506
-11.1845 | -131.128 | -59.0111 | 158.9874 | 1.0036 | 137.1327 | -65.564
-11.1868 | -131.13 | -58.8888 | 158.8644 | 1.0034 | 137.0094 | -65.565
-11.1892 | -131.2732 | -59.2557 | 159.1836 | 1.0045 | 137.3047 | -65.6366
-11.1916 | -131.1343 | -59.5004 | 159.4746 | 1.003 | 137.6189 | -65.5671
-11.1939 | -131.1363 | -59.1945 | 159.168 | 1.0029 | 137.3119 | -65.5682
-11.1963 | -131.1385 | -59.378 | 159.3508 | 1.0027 | 137.4944 | -65.5692
-11.1986 | -131.2816 | -59.2557 | 159.1808 | 1.0037 | 137.3005 | -65.6408
-11.2034 | -131.1448 | -59.2557 | 159.2264 | 1.0021 | 137.3689 | -65.5724
-11.2045 | -131.1458 | -59.0722 | 159.0425 | 1.002 | 137.1849 | -65.5729
-11.2081 | -131.0361 | -58.8888 | 158.8957 | 1.0007 | 137.0563 | -65.5181
-11.2104 | -131.0382 | -59.0722 | 159.0784 | 1.0005 | 137.2387 | -65.5191
-11.2128 | -131.1532 | -59.0722 | 159.0401 | 1.0013 | 137.1812 | -65.5766
-11.2151 | -131.1552 | -58.8888 | 158.856 | 1.0011 | 136.9968 | -65.5776
-11.2175 | -131.0445 | -58.8888 | 158.8929 | 0.99993 | 137.0522 | -65.5222
-11.2198 | -131.0465 | -58.8888 | 158.8922 | 0.99974 | 137.0511 | -65.5233
-11.2222 | -131.0487 | -58.8888 | 158.8915 | 0.99955 | 137.0501 | -65.5243
-11.2246 | -131.0508 | -58.9499 | 158.9519 | 0.99936 | 137.1101 | -65.5254
-11.228 | -131.0539 | -58.8276 | 158.8286 | 0.99907 | 136.9863 | -65.5269
-11.2304 | -131.056 | -58.8888 | 158.8891 | 0.99888 | 137.0464 | -65.528
-11.2328 | -130.917 | -59.0722 | 159.1188 | 0.99743 | 137.2993 | -65.4585
-11.2339 | -130.918 | -58.8276 | 158.8739 | 0.99734 | 137.0542 | -65.459
-11.2375 | -130.9212 | -58.8276 | 158.8728 | 0.99705 | 137.0526 | -65.4606
-11.2386 | -130.6682 | -58.8276 | 158.9571 | 0.9947 | 137.1791 | -65.3341
-11.241 | -130.9243 | -58.7665 | 158.8107 | 0.99677 | 136.9899 | -65.4622
-11.2433 | -130.6724 | -58.7053 | 158.8334 | 0.99432 | 137.0547 | -65.3362
-11.2457 | -130.6745 | -58.7053 | 158.8327 | 0.99413 | 137.0537 | -65.3372
-11.2493 | -130.9317 | -58.8888 | 158.9305 | 0.9961 | 137.1086 | -65.4658
-11.2516 | -130.6797 | -58.5219 | 158.6476 | 0.99366 | 136.8677 | -65.3398
-11.254 | -130.6818 | -58.8276 | 158.9526 | 0.99347 | 137.1723 | -65.3409
-11.2563 | -130.6838 | -58.6442 | 158.7685 | 0.99328 | 136.9879 | -65.3419
-11.2587 | -130.6859 | -58.7665 | 158.8901 | 0.99309 | 137.1091 | -65.343
-11.261 | -130.688 | -58.8276 | 158.9505 | 0.9929 | 137.1692 | -65.344
-11.2634 | -130.5772 | -58.5219 | 158.6818 | 0.99171 | 136.9189 | -65.2886
-11.2657 | -130.5793 | -58.8276 | 158.9868 | 0.99152 | 137.2236 | -65.2896
-11.2681 | -130.6943 | -58.8276 | 158.9484 | 0.99233 | 137.1661 | -65.3471
-11.2704 | -130.6964 | -58.6442 | 158.7643 | 0.99214 | 136.9816 | -65.3482
-11.2728 | -130.5855 | -58.6442 | 158.8013 | 0.99096 | 137.037 | -65.2928
-11.2763 | -130.5886 | -58.3996 | 158.5557 | 0.99067 | 136.7909 | -65.2943
-11.2775 | -130.5897 | -58.6442 | 158.7999 | 0.99058 | 137.035 | -65.2948
-11.2798 | -130.5918 | -58.7665 | 158.9215 | 0.99039 | 137.1562 | -65.2959
-11.2834 | -130.5949 | -58.7665 | 158.9205 | 0.99011 | 137.1546 | -65.2975
-11.2857 | -130.597 | -58.8276 | 158.9809 | 0.98992 | 137.2147 | -65.2985
-11.2881 | -130.5991 | -58.6442 | 158.7968 | 0.98973 | 137.0303 | -65.2995
-11.2905 | -130.46 | -58.583 | 158.7819 | 0.98829 | 137.0386 | -65.23
-11.2928 | -130.4621 | -58.6442 | 158.8424 | 0.98811 | 137.0988 | -65.231
-11.2952 | -130.3512 | -58.3996 | 158.6348 | 0.98692 | 136.9096 | -65.1756
-11.2975 | -130.3532 | -58.2161 | 158.4506 | 0.98673 | 136.7251 | -65.1766
-11.301 | -130.4693 | -58.4607 | 158.6565 | 0.98745 | 136.9116 | -65.2347
-11.3034 | -130.3585 | -58.4607 | 158.6935 | 0.98626 | 136.9671 | -65.1792
-11.3057 | -130.3605 | -58.3384 | 158.5705 | 0.98608 | 136.8437 | -65.1803
-11.3081 | -130.3626 | -58.2773 | 158.5087 | 0.98589 | 136.7816 | -65.1813
-11.3104 | -130.3647 | -58.3996 | 158.6303 | 0.9857 | 136.9029 | -65.1823
-11.3128 | -130.3668 | -58.2161 | 158.4461 | 0.98552 | 136.7183 | -65.1834
-11.3152 | -130.3689 | -58.4607 | 158.69 | 0.98533 | 136.9619 | -65.1844
-11.3175 | -130.258 | -58.6442 | 158.9105 | 0.98414 | 137.2008 | -65.129
-11.3199 | -130.373 | -58.3996 | 158.6275 | 0.98495 | 136.8987 | -65.1865
-11.3222 | -130.2621 | -58.2773 | 158.5422 | 0.98377 | 136.8318 | -65.1311
-11.3246 | -130.2642 | -58.2161 | 158.4803 | 0.98358 | 136.7696 | -65.1321
-11.3293 | -130.3813 | -58.4607 | 158.6859 | 0.98421 | 136.9556 | -65.1907
-11.3316 | -130.1292 | -58.2161 | 158.5253 | 0.98178 | 136.8371 | -65.0646
-11.334 | -130.1313 | -58.4607 | 158.7692 | 0.9816 | 137.0807 | -65.0656
-11.3363 | -130.2746 | -58.3996 | 158.6603 | 0.98265 | 136.9479 | -65.1373
-11.3399 | -130.2777 | -58.2773 | 158.537 | 0.98237 | 136.824 | -65.1389
-11.3422 | -130.1385 | -58.0327 | 158.3388 | 0.98095 | 136.649 | -65.0693
-11.3446 | -130.2819 | -58.2773 | 158.5356 | 0.982 | 136.822 | -65.1409
-11.3469 | -130.1427 | -58.155 | 158.4597 | 0.98058 | 136.7693 | -65.0713
-11.3493 | -130.1448 | -58.0938 | 158.3978 | 0.98039 | 136.707 | -65.0724
-11.3516 | -130.1468 | -57.9104 | 158.2137 | 0.98021 | 136.5226 | -65.0734
-11.354 | -130.0359 | -57.9104 | 158.2507 | 0.97903 | 136.5781 | -65.0179
-11.3575 | -130.039 | -57.9104 | 158.2497 | 0.97875 | 136.5765 | -65.0195
-11.3598 | -130.1541 | -57.7881 | 158.089 | 0.97956 | 136.3967 | -65.077
-11.3622 | -130.1562 | -58.0327 | 158.3329 | 0.97937 | 136.6402 | -65.0781
-11.3646 | -130.0452 | -57.8493 | 158.1865 | 0.97819 | 136.5123 | -65.0226
-11.3669 | -130.0473 | -57.9715 | 158.308 | 0.97801 | 136.6335 | -65.0236
-11.3693 | -130.0494 | -57.9104 | 158.2462 | 0.97782 | 136.5713 | -65.0247
-11.3728 | -129.9111 | -58.155 | 158.5369 | 0.97631 | 136.885 | -64.9556
-11.3752 | -129.9132 | -58.155 | 158.5362 | 0.97612 | 136.884 | -64.9566
-11.3775 | -129.9153 | -57.7269 | 158.1074 | 0.97594 | 136.4548 | -64.9577
-11.3799 | -129.9174 | -58.155 | 158.5348 | 0.97576 | 136.8819 | -64.9587
-11.3822 | -129.9195 | -58.2161 | 158.5952 | 0.97557 | 136.942 | -64.9597
-11.3845 | -129.9215 | -57.9715 | 158.3499 | 0.97539 | 136.6964 | -64.9607
-11.3869 | -129.9236 | -57.9104 | 158.2881 | 0.97521 | 136.6342 | -64.9618
-11.3905 | -129.9267 | -58.2773 | 158.654 | 0.97493 | 136.9995 | -64.9634
-11.3928 | -130.0701 | -58.2773 | 158.6062 | 0.97599 | 136.9279 | -65.035
-11.3952 | -129.9308 | -58.0327 | 158.408 | 0.97456 | 136.7529 | -64.9654
-11.3975 | -129.8198 | -58.155 | 158.5673 | 0.97339 | 136.9307 | -64.9099
-11.401 | -129.8229 | -58.155 | 158.5663 | 0.97312 | 136.9291 | -64.9115
-11.4034 | -129.825 | -58.2773 | 158.6879 | 0.97293 | 137.0504 | -64.9125
-11.4057 | -129.827 | -58.3384 | 158.7483 | 0.97275 | 137.1105 | -64.9135
-11.4081 | -129.6878 | -58.2161 | 158.6724 | 0.97133 | 137.0578 | -64.8439
-11.4105 | -129.6899 | -58.0938 | 158.5494 | 0.97114 | 136.9345 | -64.8449
-11.4128 | -129.6919 | -58.0938 | 158.5488 | 0.97097 | 136.9334 | -64.846
-11.4152 | -129.5809 | -57.9715 | 158.4635 | 0.96979 | 136.8666 | -64.7905
-11.4175 | -129.583 | -58.0327 | 158.524 | 0.96961 | 136.9268 | -64.7915
-11.4199 | -129.6981 | -58.0938 | 158.5467 | 0.97042 | 136.9303 | -64.8491
-11.4234 | -129.5881 | -57.9715 | 158.4611 | 0.96915 | 136.863 | -64.7941
-11.4257 | -129.5902 | -57.8493 | 158.3382 | 0.96898 | 136.7398 | -64.7951
-11.4281 | -129.4509 | -58.0327 | 158.568 | 0.96755 | 136.9929 | -64.7254
-11.4304 | -129.5943 | -58.0938 | 158.5813 | 0.96861 | 136.9823 | -64.7971
-11.4328 | -129.5964 | -58.155 | 158.6418 | 0.96843 | 137.0424 | -64.7982
-11.4352 | -129.5985 | -58.0938 | 158.5799 | 0.96825 | 136.9802 | -64.7992
-11.4387 | -129.6015 | -57.9104 | 158.3955 | 0.96798 | 136.7953 | -64.8007
-11.4411 | -129.7167 | -57.9715 | 158.4182 | 0.96878 | 136.7988 | -64.8583
-11.4434 | -129.6057 | -57.9104 | 158.3941 | 0.96761 | 136.7932 | -64.8028
-11.4458 | -129.6077 | -58.155 | 158.638 | 0.96743 | 137.0368 | -64.8038
-11.4505 | -129.4704 | -58.0938 | 158.6226 | 0.96584 | 137.0442 | -64.7352
-11.4528 | -129.4725 | -57.8493 | 158.3774 | 0.96566 | 136.7986 | -64.7363
-11.4552 | -129.4745 | -57.9104 | 158.4378 | 0.96548 | 136.8587 | -64.7373
-11.4575 | -129.4766 | -57.8493 | 158.376 | 0.9653 | 136.7966 | -64.7383
-11.4599 | -129.3656 | -57.8493 | 158.413 | 0.96413 | 136.8521 | -64.6828
-11.4622 | -129.3676 | -57.7881 | 158.3512 | 0.96395 | 136.7899 | -64.6838
-11.4658 | -129.3707 | -57.9715 | 158.5335 | 0.96368 | 136.9718 | -64.6853
-11.4682 | -129.3728 | -58.0327 | 158.594 | 0.9635 | 137.0319 | -64.6864
-11.4705 | -129.3748 | -57.8493 | 158.41 | 0.96332 | 136.8475 | -64.6874
-11.474 | -129.3779 | -57.7881 | 158.3477 | 0.96305 | 136.7848 | -64.6889
-11.4752 | -129.3789 | -58.0327 | 158.592 | 0.96296 | 137.0289 | -64.6894
-11.4776 | -129.381 | -58.0327 | 158.5913 | 0.96278 | 137.0278 | -64.6905
-11.4799 | -129.383 | -58.0327 | 158.5906 | 0.9626 | 137.0268 | -64.6915
-11.4823 | -129.3851 | -58.0938 | 158.651 | 0.96242 | 137.0869 | -64.6925
-11.4846 | -129.2457 | -58.0938 | 158.6975 | 0.96101 | 137.1565 | -64.6229
-11.4881 | -129.2488 | -57.9104 | 158.5131 | 0.96074 | 136.9716 | -64.6244
-11.4905 | -129.2508 | -57.9104 | 158.5124 | 0.96056 | 136.9706 | -64.6254
-11.4929 | -129.1398 | -57.9104 | 158.5494 | 0.9594 | 137.0261 | -64.5699
-11.4952 | -129.2549 | -57.8493 | 158.4499 | 0.96021 | 136.9074 | -64.6275
-11.4976 | -129.257 | -58.0938 | 158.6937 | 0.96002 | 137.1509 | -64.6285
-11.4999 | -129.4005 | -58.2161 | 158.7682 | 0.96108 | 137.2015 | -64.7002
-11.5034 | -129.2621 | -58.3384 | 158.9366 | 0.95958 | 137.3929 | -64.6311
-11.5058 | -129.2642 | -58.2773 | 158.8748 | 0.9594 | 137.3308 | -64.6321
-11.5081 | -129.2662 | -58.2773 | 158.8742 | 0.95922 | 137.3298 | -64.6331
-11.5105 | -129.2683 | -58.2161 | 158.8123 | 0.95904 | 137.2676 | -64.6341
-11.5128 | -129.1571 | -58.0327 | 158.6659 | 0.95789 | 137.1397 | -64.5786
-11.5152 | -129.1592 | -58.2161 | 158.8486 | 0.9577 | 137.3221 | -64.5796
-11.5176 | -129.1613 | -58.2773 | 158.9091 | 0.95752 | 137.3823 | -64.5806
-11.5211 | -129.1643 | -58.3996 | 159.0304 | 0.95726 | 137.503 | -64.5822
-11.5234 | -129.1664 | -58.4607 | 159.0908 | 0.95708 | 137.5631 | -64.5832
-11.5258 | -129.0552 | -58.583 | 159.2502 | 0.95593 | 137.741 | -64.5276
-11.5281 | -128.9158 | -58.3996 | 159.1133 | 0.95452 | 137.6273 | -64.4579
-11.5305 | -129.1726 | -58.5219 | 159.15 | 0.95655 | 137.6212 | -64.5863
-11.5328 | -129.0614 | -58.4607 | 159.1258 | 0.95539 | 137.6156 | -64.5307
-11.5352 | -129.0635 | -58.3384 | 159.0028 | 0.95521 | 137.4923 | -64.5317
-11.5375 | -128.924 | -58.2161 | 158.927 | 0.95381 | 137.4397 | -64.462
-11.5399 | -128.926 | -58.4607 | 159.171 | 0.95363 | 137.6833 | -64.463
-11.5423 | -128.9281 | -58.2773 | 158.9869 | 0.95345 | 137.4988 | -64.4641
-11.5446 | -128.9301 | -58.155 | 158.8639 | 0.95328 | 137.3755 | -64.4651
-11.5458 | -129.0726 | -58.155 | 158.8164 | 0.95442 | 137.3043 | -64.5363
-11.5493 | -128.9342 | -58.3384 | 159.0459 | 0.95293 | 137.5569 | -64.4671
-11.5517 | -129.0778 | -58.2773 | 158.937 | 0.95397 | 137.424 | -64.5389
-11.554 | -129.0798 | -58.2773 | 158.9363 | 0.9538 | 137.423 | -64.5399
-11.5564 | -128.9404 | -58.3996 | 159.1051 | 0.9524 | 137.615 | -64.4702
-11.5587 | -129.0839 | -58.583 | 159.2406 | 0.95345 | 137.7267 | -64.5419
-11.5611 | -128.9444 | -58.3996 | 159.1037 | 0.95205 | 137.613 | -64.4722
-11.5646 | -128.9475 | -58.3996 | 159.1027 | 0.95178 | 137.6114 | -64.4738
-11.5658 | -128.9485 | -58.5219 | 159.2247 | 0.95169 | 137.7332 | -64.4743
-11.5682 | -128.8374 | -58.4607 | 159.2005 | 0.95054 | 137.7276 | -64.4187
-11.5705 | -128.6978 | -58.3996 | 159.1859 | 0.94914 | 137.7363 | -64.3489
-11.5752 | -129.0982 | -58.3384 | 158.9913 | 0.95222 | 137.4749 | -64.5491
-11.5776 | -129.1003 | -58.3384 | 158.9906 | 0.95204 | 137.4738 | -64.5502
-11.58 | -128.8476 | -58.3996 | 159.136 | 0.94966 | 137.6614 | -64.4238
-11.5823 | -128.708 | -58.5219 | 159.3048 | 0.94826 | 137.8535 | -64.354
-11.5847 | -128.7101 | -58.3384 | 159.1206 | 0.94809 | 137.669 | -64.355
-11.587 | -128.7121 | -58.3384 | 159.12 | 0.94792 | 137.6679 | -64.3561
-11.5893 | -128.8557 | -58.5219 | 159.2556 | 0.94896 | 137.7796 | -64.4279
-11.5929 | -128.8588 | -58.4607 | 159.1934 | 0.9487 | 137.7169 | -64.4294
-11.594 | -128.605 | -58.2773 | 159.0946 | 0.94641 | 137.6604 | -64.3025
-11.5976 | -128.7213 | -58.3996 | 159.1781 | 0.94713 | 137.7245 | -64.3607
-11.5987 | -128.609 | -58.2161 | 159.032 | 0.94606 | 137.5972 | -64.3045
-11.6011 | -128.6111 | -58.155 | 158.9702 | 0.94589 | 137.535 | -64.3056
-11.6034 | -128.6131 | -58.2773 | 159.0919 | 0.94572 | 137.6563 | -64.3066
-11.607 | -128.871 | -58.4607 | 159.1893 | 0.94765 | 137.7108 | -64.4355
-11.6094 | -128.7315 | -58.3384 | 159.1135 | 0.94625 | 137.6582 | -64.3658
-11.6117 | -128.7335 | -58.4607 | 159.2351 | 0.94608 | 137.7795 | -64.3668
-11.6141 | -128.7356 | -58.7053 | 159.479 | 0.94591 | 138.0231 | -64.3678
-11.6164 | -128.7376 | -58.3384 | 159.1115 | 0.94573 | 137.6552 | -64.3688
-11.6188 | -128.7397 | -58.583 | 159.3554 | 0.94556 | 137.8988 | -64.3698
-11.6211 | -128.6284 | -58.4607 | 159.2702 | 0.94441 | 137.8321 | -64.3142
-11.6235 | -128.3755 | -58.3384 | 159.2322 | 0.94204 | 137.8362 | -64.1878
-11.6258 | -128.6325 | -58.3384 | 159.1465 | 0.94406 | 137.7077 | -64.3163
-11.6282 | -128.238 | -58.2773 | 159.2169 | 0.94048 | 137.8439 | -64.119
-11.6305 | -128.3817 | -58.155 | 159.0467 | 0.94152 | 137.6498 | -64.1908
-11.6329 | -128.3837 | -58.0327 | 158.9237 | 0.94135 | 137.5265 | -64.1918
-11.6352 | -128.6406 | -58.583 | 159.3884 | 0.94337 | 137.9483 | -64.3203
-11.6376 | -128.3878 | -58.2773 | 159.167 | 0.941 | 137.769 | -64.1939
-11.6399 | -128.3898 | -58.2773 | 159.1663 | 0.94083 | 137.768 | -64.1949
-11.6423 | -128.3918 | -58.2161 | 159.1044 | 0.94066 | 137.7058 | -64.1959
-11.6446 | -128.3938 | -58.155 | 159.0427 | 0.94049 | 137.6437 | -64.1969
-11.6482 | -128.3969 | -58.2773 | 159.1639 | 0.94023 | 137.7645 | -64.1984
-11.6506 | -128.3989 | -57.9715 | 158.8575 | 0.94005 | 137.4576 | -64.1995
-11.6529 | -128.2593 | -58.155 | 159.0875 | 0.93867 | 137.711 | -64.1296
-11.6553 | -128.2613 | -58.155 | 159.0868 | 0.93849 | 137.7099 | -64.1307
-11.6576 | -128.2633 | -57.9104 | 158.8416 | 0.93832 | 137.4643 | -64.1317
-11.66 | -128.1521 | -57.7881 | 158.7563 | 0.93718 | 137.3977 | -64.076
-11.6623 | -128.4091 | -57.9715 | 158.8541 | 0.93919 | 137.4525 | -64.2046
-11.6658 | -128.2704 | -57.7881 | 158.7169 | 0.93772 | 137.3385 | -64.1352
-11.6682 | -128.4142 | -57.9104 | 158.7913 | 0.93876 | 137.3889 | -64.2071
-11.6693 | -128.0185 | -57.9104 | 158.9232 | 0.93528 | 137.5868 | -64.0092
-11.6729 | -128.0215 | -57.7881 | 158.7999 | 0.93502 | 137.4629 | -64.0108
-11.6753 | -128.0236 | -57.7269 | 158.738 | 0.93485 | 137.4007 | -64.0118
-11.6788 | -128.2817 | -57.7881 | 158.7131 | 0.93677 | 137.3329 | -64.1408
-11.6811 | -128.2836 | -57.8493 | 158.7737 | 0.93661 | 137.3931 | -64.1418
-11.6835 | -128.1724 | -57.7269 | 158.6884 | 0.93546 | 137.3263 | -64.0862
-11.6858 | -128.0327 | -57.7269 | 158.7349 | 0.93408 | 137.3962 | -64.0163
-11.6882 | -127.9214 | -57.7881 | 158.8332 | 0.93294 | 137.513 | -63.9607
-11.6905 | -128.0367 | -57.9104 | 158.9171 | 0.93374 | 137.5777 | -64.0183
-11.6941 | -128.0397 | -57.9715 | 158.9772 | 0.93348 | 137.6372 | -64.0199
-11.6976 | -128.0428 | -57.7269 | 158.7316 | 0.93323 | 137.3911 | -64.0214
-11.7 | -127.9315 | -57.7881 | 158.8299 | 0.93209 | 137.508 | -63.9657
-11.7023 | -128.0468 | -58.0327 | 159.036 | 0.93289 | 137.6949 | -64.0234
-11.7047 | -128.0489 | -57.7881 | 158.7907 | 0.93271 | 137.4493 | -64.0244
-11.7082 | -128.0519 | -57.5435 | 158.5451 | 0.93246 | 137.2031 | -64.026
-11.7105 | -128.0539 | -57.5435 | 158.5445 | 0.93229 | 137.2021 | -64.027
-11.7129 | -128.056 | -57.6658 | 158.6661 | 0.93212 | 137.3234 | -64.028
-11.7152 | -127.9446 | -57.7881 | 158.8255 | 0.93098 | 137.5014 | -63.9723
-11.7176 | -127.8332 | -57.7269 | 158.8014 | 0.92984 | 137.4959 | -63.9166
-11.7199 | -127.9486 | -57.6046 | 158.6407 | 0.93065 | 137.3159 | -63.9743
-11.7235 | -127.9516 | -57.7269 | 158.762 | 0.93039 | 137.4367 | -63.9758
-11.7259 | -127.9537 | -57.6658 | 158.7002 | 0.93022 | 137.3746 | -63.9768
-11.7282 | -127.9557 | -57.5435 | 158.5772 | 0.93005 | 137.2513 | -63.9778
-11.7306 | -127.8443 | -57.7269 | 158.7977 | 0.92891 | 137.4903 | -63.9222
-11.7329 | -127.8464 | -57.7269 | 158.797 | 0.92874 | 137.4893 | -63.9232
-11.7353 | -127.8484 | -57.6046 | 158.6741 | 0.92858 | 137.366 | -63.9242
-11.7388 | -127.8514 | -57.4823 | 158.5508 | 0.92832 | 137.2422 | -63.9257
-11.7412 | -128.0803 | -57.7881 | 158.7803 | 0.93008 | 137.4336 | -64.0401
-11.7435 | -127.8554 | -57.6658 | 158.7329 | 0.92799 | 137.4237 | -63.9277
-11.7459 | -127.7157 | -57.5435 | 158.6572 | 0.92661 | 137.3713 | -63.8578
-11.7482 | -127.6043 | -57.3601 | 158.5109 | 0.92548 | 137.2436 | -63.8021
-11.7506 | -127.6063 | -57.1766 | 158.3268 | 0.92531 | 137.059 | -63.8032
-11.7529 | -127.7217 | -57.2377 | 158.3494 | 0.92611 | 137.0624 | -63.8609
-11.7564 | -127.7247 | -57.4212 | 158.5319 | 0.92585 | 137.2444 | -63.8624
-11.7577 | -127.6124 | -57.0543 | 158.2024 | 0.9248 | 136.9337 | -63.8062
-11.7611 | -127.6153 | -57.3601 | 158.5073 | 0.92455 | 137.238 | -63.8077
-11.7635 | -127.6174 | -57.3601 | 158.5066 | 0.92438 | 137.237 | -63.8087
-11.7659 | -127.6194 | -57.3601 | 158.5059 | 0.92421 | 137.236 | -63.8097
-11.7682 | -127.6214 | -57.5435 | 158.6886 | 0.92405 | 137.4184 | -63.8107
-11.7706 | -127.6234 | -57.2989 | 158.4434 | 0.92388 | 137.1728 | -63.8117
-11.7729 | -127.6254 | -57.1766 | 158.3204 | 0.92371 | 137.0495 | -63.8127
-11.7764 | -127.4866 | -57.4823 | 158.6724 | 0.92226 | 137.4246 | -63.7433
-11.7788 | -127.4887 | -57.3601 | 158.5495 | 0.92209 | 137.3014 | -63.7443
-11.7811 | -127.4906 | -57.1766 | 158.3653 | 0.92192 | 137.1169 | -63.7453
-11.7835 | -127.4927 | -57.5435 | 158.7315 | 0.92175 | 137.4828 | -63.7463
-11.7858 | -127.4947 | -57.2989 | 158.4863 | 0.92159 | 137.2372 | -63.7473
-11.7894 | -127.4977 | -57.2989 | 158.4853 | 0.92134 | 137.2357 | -63.7488
-11.7918 | -127.4997 | -57.3601 | 158.5458 | 0.92117 | 137.2958 | -63.7499
-11.7941 | -127.3882 | -57.2989 | 158.5218 | 0.92004 | 137.2904 | -63.6941
-11.7965 | -127.3903 | -57.4212 | 158.6434 | 0.91988 | 137.4117 | -63.6951
-11.8 | -127.7621 | -57.6046 | 158.7028 | 0.92275 | 137.4092 | -63.881
-11.8023 | -127.6506 | -57.3601 | 158.4955 | 0.92162 | 137.2204 | -63.8253
-11.8047 | -127.5108 | -57.4212 | 158.6032 | 0.92025 | 137.3514 | -63.7554
-11.8071 | -127.3993 | -57.3601 | 158.5793 | 0.91912 | 137.346 | -63.6997
-11.8094 | -127.146 | -57.1766 | 158.4802 | 0.9168 | 137.2892 | -63.573
-11.8118 | -127.2615 | -57.2989 | 158.564 | 0.91759 | 137.3538 | -63.6307
-11.8153 | -127.2645 | -57.4212 | 158.6853 | 0.91734 | 137.4745 | -63.6323
-11.8176 | -127.4083 | -57.3601 | 158.5763 | 0.91838 | 137.3415 | -63.7042
-11.8212 | -127.2695 | -57.1766 | 158.439 | 0.91693 | 137.2275 | -63.6347
-11.8236 | -127.2715 | -57.3601 | 158.6219 | 0.91676 | 137.4099 | -63.6358
-11.8259 | -127.2735 | -57.5435 | 158.8046 | 0.9166 | 137.5924 | -63.6367
-11.8294 | -127.4184 | -57.2989 | 158.5117 | 0.91755 | 137.2753 | -63.7092
-11.8318 | -127.5339 | -57.3601 | 158.5344 | 0.91834 | 137.2787 | -63.767
-11.8341 | -127.4224 | -57.5435 | 158.755 | 0.91722 | 137.5179 | -63.7112
-11.8365 | -127.2825 | -57.2377 | 158.4958 | 0.91585 | 137.282 | -63.6413
-11.84 | -127.2856 | -57.6658 | 158.9229 | 0.91561 | 137.7086 | -63.6428
-11.8412 | -127.173 | -57.2989 | 158.5935 | 0.91457 | 137.398 | -63.5865
-11.8447 | -127.1761 | -57.3601 | 158.6537 | 0.91432 | 137.4577 | -63.588
-11.847 | -127.178 | -57.4212 | 158.7141 | 0.91416 | 137.5178 | -63.589
-11.8483 | -127.0372 | -57.4212 | 158.7611 | 0.91287 | 137.5882 | -63.5186
-11.8517 | -127.182 | -57.5435 | 158.8351 | 0.91383 | 137.6381 | -63.591
-11.8541 | -127.0421 | -57.4823 | 158.8205 | 0.91246 | 137.6468 | -63.5211
-11.8565 | -127.1861 | -57.4212 | 158.7114 | 0.91349 | 137.5138 | -63.593
-11.86 | -127.189 | -57.6658 | 158.9551 | 0.91325 | 137.7569 | -63.5945
-11.8624 | -127.1911 | -57.4823 | 158.7709 | 0.91309 | 137.5724 | -63.5955
-11.8647 | -127.193 | -57.4212 | 158.7091 | 0.91292 | 137.5103 | -63.5965
-11.8682 | -127.0541 | -57.3601 | 158.6943 | 0.91148 | 137.5186 | -63.5271
-11.8706 | -127.0561 | -57.2377 | 158.5713 | 0.91131 | 137.3952 | -63.5281
-11.8729 | -126.9446 | -57.2989 | 158.6696 | 0.9102 | 137.5122 | -63.4723
-11.8765 | -126.9476 | -57.4823 | 158.852 | 0.90995 | 137.6941 | -63.4738
-11.8788 | -126.9496 | -57.4212 | 158.7903 | 0.90979 | 137.632 | -63.4748
-11.8812 | -126.9516 | -57.5435 | 158.9119 | 0.90963 | 137.7533 | -63.4758
-11.8835 | -126.9536 | -57.6046 | 158.9723 | 0.90946 | 137.8134 | -63.4768
-11.8859 | -126.9556 | -57.4823 | 158.8494 | 0.90929 | 137.6901 | -63.4778
-11.8894 | -126.9585 | -57.2989 | 158.665 | 0.90905 | 137.5052 | -63.4793
-11.8918 | -126.9606 | -57.3601 | 158.7255 | 0.90889 | 137.5654 | -63.4803
-11.8942 | -126.9626 | -57.3601 | 158.7248 | 0.90872 | 137.5644 | -63.4813
-11.8965 | -126.8226 | -57.4823 | 158.8937 | 0.90737 | 137.7566 | -63.4113
-11.9 | -126.9676 | -57.4212 | 158.7843 | 0.90832 | 137.623 | -63.4838
-11.9024 | -126.9696 | -57.7269 | 159.0893 | 0.90815 | 137.9277 | -63.4848
-11.9047 | -126.8296 | -57.6658 | 159.0749 | 0.9068 | 137.9366 | -63.4148
-11.9071 | -126.8316 | -57.6658 | 159.0742 | 0.90664 | 137.9356 | -63.4158
-11.9094 | -126.8336 | -57.4823 | 158.89 | 0.90648 | 137.7511 | -63.4168
-11.913 | -126.8366 | -57.6046 | 159.0113 | 0.90623 | 137.8719 | -63.4183
-11.9153 | -126.8386 | -57.5435 | 158.9496 | 0.90607 | 137.8098 | -63.4193
-11.9176 | -126.727 | -57.6046 | 159.0479 | 0.90496 | 137.9267 | -63.3635
-11.92 | -126.729 | -57.4823 | 158.9249 | 0.90479 | 137.8034 | -63.3645
-11.9223 | -126.6173 | -57.4823 | 158.9621 | 0.90368 | 137.8592 | -63.3087
-11.9247 | -126.7329 | -57.6046 | 159.0459 | 0.90447 | 137.9237 | -63.3665
-11.9283 | -126.7359 | -57.5435 | 158.9838 | 0.90422 | 137.8611 | -63.368
-11.9306 | -126.7379 | -57.6658 | 159.1054 | 0.90407 | 137.9824 | -63.369
-11.933 | -126.7399 | -57.5435 | 158.9825 | 0.9039 | 137.8591 | -63.37
-11.9354 | -126.6283 | -57.4823 | 158.9585 | 0.90279 | 137.8537 | -63.3142
-11.9377 | -126.6303 | -57.3601 | 158.8356 | 0.90263 | 137.7306 | -63.3151
-11.9401 | -126.6323 | -57.4823 | 158.9571 | 0.90246 | 137.8517 | -63.3162
-11.9447 | -126.6363 | -57.6046 | 159.0781 | 0.90214 | 137.9721 | -63.3181
-11.9471 | -126.6382 | -57.5435 | 159.0164 | 0.90198 | 137.91 | -63.3191
-11.9494 | -126.6402 | -57.6046 | 159.0768 | 0.90182 | 137.9701 | -63.3201
-11.9518 | -126.6423 | -57.9104 | 159.3819 | 0.90166 | 138.2749 | -63.3211
-11.9541 | -126.5022 | -57.5435 | 159.0617 | 0.90031 | 137.978 | -63.2511
-11.9565 | -126.6462 | -57.6658 | 159.136 | 0.90134 | 138.0283 | -63.3231
-11.9601 | -126.5072 | -57.5435 | 159.06 | 0.89991 | 137.9755 | -63.2536
-11.9624 | -126.5091 | -57.4823 | 158.9982 | 0.89975 | 137.9133 | -63.2546
-11.9648 | -126.5112 | -57.6658 | 159.181 | 0.89959 | 138.0958 | -63.2556
-11.9671 | -126.5131 | -57.6046 | 159.1192 | 0.89943 | 138.0336 | -63.2566
-11.9695 | -126.5151 | -57.6046 | 159.1185 | 0.89927 | 138.0326 | -63.2576
-11.9718 | -126.5171 | -57.4823 | 158.9955 | 0.89911 | 137.9094 | -63.2585
-11.9742 | -126.4054 | -57.6046 | 159.1551 | 0.898 | 138.0875 | -63.2027
-11.9765 | -126.5211 | -57.4823 | 158.9942 | 0.89879 | 137.9074 | -63.2605
-11.9789 | -126.4094 | -57.6046 | 159.1537 | 0.89768 | 138.0855 | -63.2047
-11.9824 | -126.526 | -57.6658 | 159.1761 | 0.89839 | 138.0884 | -63.263
-11.9848 | -126.5281 | -57.7881 | 159.2977 | 0.89823 | 138.2097 | -63.264
-11.9871 | -126.53 | -57.7269 | 159.2358 | 0.89807 | 138.1475 | -63.265
-11.9895 | -126.4184 | -57.7881 | 159.3342 | 0.89696 | 138.2645 | -63.2092
-11.9918 | -126.1646 | -57.5435 | 159.1742 | 0.89467 | 138.1468 | -63.0823
-11.9953 | -126.1675 | -57.6658 | 159.2956 | 0.89443 | 138.2676 | -63.0838
-11.9977 | -126.1695 | -57.4823 | 159.1114 | 0.89427 | 138.0831 | -63.0848
-12 | -126.1715 | -57.6046 | 159.233 | 0.89411 | 138.2045 | -63.0857
-12.0024 | -126.1735 | -57.4212 | 159.049 | 0.89395 | 138.0201 | -63.0867
-12.0047 | -126.1754 | -57.4823 | 159.1094 | 0.8938 | 138.0802 | -63.0877
-12.0083 | -126.1784 | -57.6658 | 159.2919 | 0.89356 | 138.2622 | -63.0892
-12.0107 | -126.1804 | -57.8493 | 159.4748 | 0.8934 | 138.4447 | -63.0902
-12.0118 | -126.0393 | -57.8493 | 159.5218 | 0.89214 | 138.5153 | -63.0196
-12.0142 | -126.1834 | -57.8493 | 159.4738 | 0.89316 | 138.4432 | -63.0917
-12.0177 | -126.1864 | -57.6658 | 159.2893 | 0.89292 | 138.2582 | -63.0932
-12.02 | -126.1883 | -58.0327 | 159.6555 | 0.89276 | 138.6241 | -63.0942
-12.0224 | -126.0482 | -57.9715 | 159.641 | 0.89142 | 138.633 | -63.0241
-12.0247 | -125.9365 | -57.7269 | 159.4337 | 0.89032 | 138.4443 | -62.9682
-12.0271 | -126.0522 | -58.0938 | 159.762 | 0.89111 | 138.7533 | -63.0261
-12.0294 | -125.9404 | -57.5435 | 159.249 | 0.89001 | 138.2589 | -62.9702
-12.0318 | -126.0561 | -57.4823 | 159.1492 | 0.89079 | 138.1399 | -63.028
-12.0342 | -126.0581 | -57.5435 | 159.2097 | 0.89063 | 138.2001 | -63.029
-12.0377 | -126.061 | -57.2377 | 158.903 | 0.8904 | 137.8928 | -63.0305
-12.0389 | -125.9483 | -57.6046 | 159.3074 | 0.88937 | 138.316 | -62.9742
-12.0412 | -125.9503 | -57.6658 | 159.368 | 0.88922 | 138.3763 | -62.9751
-12.0436 | -125.9523 | -57.7269 | 159.4284 | 0.88906 | 138.4364 | -62.9761
-12.0471 | -126.069 | -57.8493 | 159.5119 | 0.88977 | 138.5004 | -63.0345
-12.0495 | -125.9572 | -57.7881 | 159.488 | 0.88867 | 138.4951 | -62.9786
-12.0518 | -125.9592 | -57.7269 | 159.4261 | 0.88851 | 138.4329 | -62.9796
-12.0542 | -125.9611 | -57.6658 | 159.3644 | 0.88835 | 138.3708 | -62.9806
-12.0565 | -125.9631 | -57.4823 | 159.1802 | 0.88819 | 138.1863 | -62.9816
-12.0589 | -125.8229 | -57.6046 | 159.3492 | 0.88686 | 138.3788 | -62.9114
-12.0612 | -125.8249 | -57.6046 | 159.3486 | 0.8867 | 138.3778 | -62.9124
-12.0636 | -125.8269 | -57.4212 | 159.1645 | 0.88654 | 138.1934 | -62.9134
-12.0683 | -125.8308 | -57.5435 | 159.2855 | 0.88623 | 138.3137 | -62.9154
-12.0706 | -125.8328 | -57.4212 | 159.1625 | 0.88608 | 138.1904 | -62.9164
-12.073 | -125.8348 | -57.3601 | 159.1008 | 0.88592 | 138.1283 | -62.9174
-12.0753 | -125.8367 | -57.6046 | 159.3446 | 0.88577 | 138.3719 | -62.9183
-12.0777 | -125.7249 | -57.6046 | 159.3819 | 0.88467 | 138.4277 | -62.8625
-12.0813 | -125.7279 | -57.7269 | 159.5032 | 0.88443 | 138.5486 | -62.8639
-12.0836 | -125.7298 | -57.4212 | 159.1969 | 0.88428 | 138.2419 | -62.8649
-12.086 | -125.7318 | -57.3601 | 159.1351 | 0.88412 | 138.1798 | -62.8659
-12.0883 | -125.7338 | -57.2989 | 159.0732 | 0.88396 | 138.1176 | -62.8669
-12.0918 | -125.7367 | -57.4823 | 159.2557 | 0.88373 | 138.2995 | -62.8684
-12.0942 | -125.6249 | -57.4823 | 159.2929 | 0.88263 | 138.3554 | -62.8125
-12.0966 | -125.7407 | -57.7269 | 159.4989 | 0.88342 | 138.5421 | -62.8704
-12.0989 | -125.6289 | -57.5435 | 159.3528 | 0.88232 | 138.4147 | -62.8144
-12.1013 | -125.6309 | -57.7269 | 159.5355 | 0.88217 | 138.5971 | -62.8154
-12.1048 | -125.6338 | -57.7269 | 159.5346 | 0.88193 | 138.5956 | -62.8169
-12.1071 | -125.6358 | -57.6658 | 159.4728 | 0.88178 | 138.5335 | -62.8179
-12.1095 | -125.6377 | -57.6046 | 159.411 | 0.88162 | 138.4713 | -62.8189
-12.1118 | -125.4974 | -57.5435 | 159.3966 | 0.8803 | 138.4804 | -62.7487
-12.1154 | -125.5004 | -57.7269 | 159.579 | 0.88006 | 138.6623 | -62.7502
-12.1178 | -125.5024 | -57.4823 | 159.3338 | 0.87991 | 138.4167 | -62.7512
-12.1201 | -125.5043 | -57.4823 | 159.3331 | 0.87975 | 138.4157 | -62.7522
-12.1224 | -125.5063 | -57.5435 | 159.3937 | 0.8796 | 138.4759 | -62.7532
-12.1248 | -125.3944 | -57.4823 | 159.3698 | 0.87851 | 138.4707 | -62.6972
-12.1271 | -125.3964 | -57.2989 | 159.1857 | 0.87835 | 138.2863 | -62.6982
-12.1295 | -125.3984 | -57.1766 | 159.0627 | 0.87819 | 138.163 | -62.6992
-12.133 | -125.4013 | -57.3601 | 159.2453 | 0.87797 | 138.3451 | -62.7006
-12.1354 | -125.4033 | -57.1766 | 159.0611 | 0.87781 | 138.1606 | -62.7016
-12.1378 | -125.4053 | -57.1766 | 159.0604 | 0.87765 | 138.1596 | -62.7026
-12.1401 | -125.4072 | -57.0543 | 158.9375 | 0.8775 | 138.0363 | -62.7036
-12.1436 | -125.2679 | -57.2377 | 159.1673 | 0.8761 | 138.2894 | -62.6339
-12.146 | -125.2699 | -57.1154 | 159.0444 | 0.87594 | 138.1661 | -62.6349
-12.1483 | -125.2718 | -57.1766 | 159.1049 | 0.87579 | 138.2263 | -62.6359
-12.1507 | -125.1599 | -57.1154 | 159.081 | 0.8747 | 138.221 | -62.58
-12.153 | -125.2757 | -57.2377 | 159.1647 | 0.87549 | 138.2855 | -62.6378
-12.1554 | -125.1638 | -57.1766 | 159.1409 | 0.8744 | 138.2803 | -62.5819
-12.1577 | -125.1658 | -57.1154 | 159.0791 | 0.87425 | 138.2181 | -62.5829
-12.1613 | -125.2825 | -57.1766 | 159.1014 | 0.87495 | 138.2209 | -62.6413
-12.1636 | -125.1707 | -56.932 | 158.894 | 0.87386 | 138.0323 | -62.5853
-12.166 | -125.1726 | -57.2989 | 159.2603 | 0.87371 | 138.3982 | -62.5863
-12.1683 | -125.1746 | -57.1154 | 159.0761 | 0.87355 | 138.2137 | -62.5873
-12.1707 | -125.2904 | -57.1766 | 159.0987 | 0.87433 | 138.217 | -62.6452
-12.1742 | -125.1794 | -57.2377 | 159.1968 | 0.87317 | 138.3336 | -62.5897
-12.1766 | -125.0391 | -57.1154 | 159.1213 | 0.87185 | 138.2814 | -62.5196
-12.179 | -125.0411 | -56.8707 | 158.8759 | 0.8717 | 138.0358 | -62.5205
-12.1813 | -125.043 | -57.0543 | 159.0589 | 0.87155 | 138.2184 | -62.5215
-12.1837 | -125.045 | -57.0543 | 159.0582 | 0.87139 | 138.2174 | -62.5225
-12.186 | -124.933 | -57.1154 | 159.1567 | 0.87031 | 138.3345 | -62.4665
-12.1895 | -125.0498 | -56.9931 | 158.9954 | 0.87101 | 138.1538 | -62.5249
-12.1931 | -125.0528 | -57.1766 | 159.1779 | 0.87078 | 138.3358 | -62.5264
-12.1954 | -124.9409 | -57.0543 | 159.0929 | 0.8697 | 138.2695 | -62.4704
-12.1977 | -124.9428 | -56.9931 | 159.0311 | 0.86955 | 138.2073 | -62.4714
-12.2001 | -124.8024 | -56.932 | 159.0168 | 0.86823 | 138.2164 | -62.4012
-12.2024 | -124.9467 | -56.8096 | 158.8463 | 0.86924 | 138.0219 | -62.4733
-12.2048 | -124.9487 | -56.9931 | 159.0291 | 0.86909 | 138.2044 | -62.4743
-12.2071 | -124.9506 | -56.8707 | 158.9061 | 0.86894 | 138.081 | -62.4753
-12.2107 | -124.8112 | -56.8096 | 158.8915 | 0.86755 | 138.0896 | -62.4056
-12.2118 | -124.8121 | -56.932 | 159.0136 | 0.86747 | 138.2115 | -62.4061
-12.2142 | -124.8141 | -56.7485 | 158.8294 | 0.86732 | 138.0271 | -62.407
-12.2178 | -124.817 | -56.8096 | 158.8895 | 0.86709 | 138.0867 | -62.4085
-12.2201 | -124.8189 | -56.565 | 158.6443 | 0.86695 | 137.8411 | -62.4095
-12.2225 | -124.8209 | -56.6262 | 158.7048 | 0.86679 | 137.9013 | -62.4105
-12.2248 | -124.709 | -56.6262 | 158.7421 | 0.86571 | 137.9573 | -62.3545
-12.2272 | -124.7109 | -56.7485 | 158.8638 | 0.86556 | 138.0787 | -62.3554
-12.2295 | -124.8268 | -56.8096 | 158.8863 | 0.86634 | 138.0818 | -62.4134
-12.2331 | -124.8297 | -56.7485 | 158.8242 | 0.86611 | 138.0193 | -62.4148
-12.2354 | -124.8316 | -56.8096 | 158.8847 | 0.86596 | 138.0794 | -62.4158
-12.2378 | -124.8336 | -56.6873 | 158.7617 | 0.86581 | 137.9561 | -62.4168
-12.2401 | -124.5792 | -56.5039 | 158.6631 | 0.86357 | 137.8999 | -62.2896
-12.2436 | -124.7245 | -56.6873 | 158.7981 | 0.86451 | 138.0106 | -62.3623
-12.2448 | -124.5831 | -56.5039 | 158.6618 | 0.86327 | 137.898 | -62.2915
-12.2483 | -124.586 | -56.6262 | 158.7831 | 0.86304 | 138.0188 | -62.293
-12.2507 | -124.5879 | -56.6262 | 158.7825 | 0.86289 | 138.0178 | -62.294
-12.253 | -124.5899 | -56.8096 | 158.9652 | 0.86274 | 138.2003 | -62.2949
-12.2554 | -124.4779 | -56.565 | 158.758 | 0.86166 | 138.0117 | -62.2389
-12.2578 | -124.3659 | -56.5039 | 158.7342 | 0.86058 | 138.0065 | -62.183
-12.2601 | -124.3678 | -56.3815 | 158.6112 | 0.86043 | 137.8832 | -62.1839
-12.2637 | -124.4847 | -56.5039 | 158.6946 | 0.86114 | 137.9472 | -62.2423
-12.266 | -124.6006 | -56.7485 | 158.9006 | 0.86192 | 138.1338 | -62.3003
-12.2684 | -124.4885 | -56.8096 | 158.999 | 0.86084 | 138.2509 | -62.2443
-12.2719 | -124.6054 | -56.6873 | 158.8378 | 0.86154 | 138.0702 | -62.3027
-12.2743 | -124.4934 | -56.7485 | 158.9363 | 0.86047 | 138.1874 | -62.2467
-12.2766 | -124.4953 | -56.7485 | 158.9357 | 0.86032 | 138.1864 | -62.2477
-12.279 | -124.3833 | -56.5039 | 158.7284 | 0.85924 | 137.9978 | -62.1917
-12.2813 | -124.4992 | -56.565 | 158.7509 | 0.86002 | 138.001 | -62.2496
-12.2848 | -124.3882 | -56.4427 | 158.6656 | 0.85887 | 137.9342 | -62.1941
-12.2872 | -124.2477 | -56.5039 | 158.7736 | 0.85756 | 138.0657 | -62.1238
-12.2895 | -124.2496 | -56.3815 | 158.6506 | 0.85741 | 137.9423 | -62.1248
-12.2919 | -124.394 | -56.3815 | 158.6024 | 0.85842 | 137.8701 | -62.197
-12.2942 | -124.5099 | -56.6262 | 158.8085 | 0.8592 | 138.0569 | -62.2549
-12.2978 | -124.5128 | -56.8707 | 159.052 | 0.85898 | 138.2999 | -62.2564
-12.3002 | -124.2583 | -56.565 | 158.8312 | 0.85674 | 138.1215 | -62.1291
-12.3013 | -124.1453 | -56.4427 | 158.7465 | 0.85574 | 138.0557 | -62.0726
-12.3048 | -124.1482 | -56.565 | 158.8679 | 0.85552 | 138.1765 | -62.0741
-12.3072 | -124.1501 | -56.4427 | 158.7449 | 0.85537 | 138.0532 | -62.0751
-12.3095 | -124.152 | -56.6262 | 158.9278 | 0.85523 | 138.2358 | -62.076
-12.3131 | -124.1549 | -56.6262 | 158.9268 | 0.855 | 138.2343 | -62.0775
-12.3155 | -124.1569 | -56.6262 | 158.9262 | 0.85485 | 138.2334 | -62.0784
-12.3178 | -124.1588 | -56.6873 | 158.9866 | 0.85471 | 138.2935 | -62.0794
-12.3202 | -124.1607 | -56.8096 | 159.1083 | 0.85456 | 138.4148 | -62.0804
-12.3225 | -124.1626 | -56.6873 | 158.9854 | 0.85441 | 138.2916 | -62.0813
-12.3249 | -124.2786 | -56.6262 | 158.8856 | 0.85519 | 138.1725 | -62.1393
-12.3284 | -124.2815 | -56.6262 | 158.8846 | 0.85497 | 138.171 | -62.1408
-12.3307 | -124.1694 | -56.8096 | 159.1054 | 0.8539 | 138.4105 | -62.0847
-12.3343 | -124.1723 | -56.6873 | 158.9821 | 0.85368 | 138.2867 | -62.0862
-12.3354 | -124.0307 | -56.565 | 158.907 | 0.85245 | 138.2352 | -62.0154
-12.3378 | -123.7762 | -56.5039 | 158.9308 | 0.85022 | 138.3014 | -61.8881
-12.3413 | -124.0356 | -56.4427 | 158.7831 | 0.85208 | 138.1105 | -62.0178
-12.3437 | -124.0375 | -56.565 | 158.9048 | 0.85194 | 138.2319 | -62.0187
-12.346 | -124.0394 | -56.5039 | 158.843 | 0.85179 | 138.1698 | -62.0197
-12.3484 | -124.0414 | -56.5039 | 158.8424 | 0.85164 | 138.1688 | -62.0207
-12.3507 | -124.1858 | -56.6262 | 158.9165 | 0.85265 | 138.2189 | -62.0929
-12.3543 | -124.0462 | -56.565 | 158.9019 | 0.85127 | 138.2275 | -62.0231
-12.3567 | -124.1907 | -56.5039 | 158.7926 | 0.85228 | 138.0942 | -62.0953
-12.359 | -124.05 | -56.7485 | 159.0841 | 0.85098 | 138.4091 | -62.025
-12.3625 | -124.0529 | -56.3815 | 158.7161 | 0.85076 | 138.0406 | -62.0265
-12.3648 | -123.6842 | -56.5039 | 158.9614 | 0.84762 | 138.3474 | -61.8421
-12.3672 | -123.5436 | -56.1981 | 158.7025 | 0.84632 | 138.1119 | -61.7718
-12.3696 | -123.5455 | -56.4427 | 158.9465 | 0.84617 | 138.3555 | -61.7728
-12.3719 | -123.69 | -56.3204 | 158.776 | 0.84718 | 138.161 | -61.845
-12.3743 | -123.6919 | -56.565 | 159.02 | 0.84703 | 138.4046 | -61.846
-12.3766 | -123.6938 | -56.6873 | 159.1416 | 0.84689 | 138.526 | -61.8469
-12.379 | -123.6958 | -56.6873 | 159.141 | 0.84674 | 138.525 | -61.8479
-12.3813 | -123.6976 | -56.6873 | 159.1404 | 0.8466 | 138.5241 | -61.8488
-12.3837 | -123.6996 | -56.8096 | 159.262 | 0.84645 | 138.6454 | -61.8498
-12.3872 | -124.0732 | -56.932 | 159.2599 | 0.84923 | 138.581 | -62.0366
-12.3895 | -123.8184 | -56.7485 | 159.1613 | 0.84701 | 138.5249 | -61.9092
-12.3919 | -123.7063 | -56.8096 | 159.2598 | 0.84594 | 138.642 | -61.8532
-12.3943 | -123.5657 | -56.8096 | 159.3066 | 0.84465 | 138.7124 | -61.7828
-12.3966 | -123.4535 | -56.6262 | 159.1606 | 0.84358 | 138.5851 | -61.7267
-12.399 | -123.4554 | -56.6262 | 159.16 | 0.84344 | 138.5841 | -61.7277
-12.4013 | -123.5714 | -56.6873 | 159.1824 | 0.84422 | 138.5872 | -61.7857
-12.4037 | -123.4592 | -56.565 | 159.0975 | 0.84315 | 138.521 | -61.7296
-12.4072 | -123.7188 | -56.8707 | 159.3167 | 0.845 | 138.6969 | -61.8594
-12.4096 | -123.464 | -56.565 | 159.0959 | 0.84279 | 138.5186 | -61.732
-12.4108 | -123.465 | -56.565 | 159.0956 | 0.84271 | 138.5181 | -61.7325
-12.4131 | -123.4669 | -56.3204 | 158.8504 | 0.84257 | 138.2726 | -61.7334
-12.4166 | -123.5839 | -56.4427 | 158.9337 | 0.84327 | 138.3364 | -61.7919
-12.419 | -123.4717 | -56.6262 | 159.1546 | 0.84221 | 138.5759 | -61.7359
-12.4213 | -123.5877 | -56.4427 | 158.9324 | 0.84299 | 138.3345 | -61.7938
-12.4237 | -123.3329 | -56.6262 | 159.2008 | 0.84077 | 138.6453 | -61.6665
-12.426 | -123.3348 | -56.6873 | 159.2613 | 0.84063 | 138.7055 | -61.6674
-12.4296 | -123.3377 | -56.565 | 159.138 | 0.84042 | 138.5818 | -61.6688
-12.432 | -123.3396 | -56.4427 | 159.0151 | 0.84027 | 138.4585 | -61.6698
-12.4355 | -123.3425 | -56.565 | 159.1364 | 0.84005 | 138.5794 | -61.6712
-12.4378 | -123.3444 | -56.6873 | 159.2581 | 0.83991 | 138.7007 | -61.6722
-12.4402 | -123.3463 | -56.7485 | 159.3187 | 0.83977 | 138.761 | -61.6731
-12.4425 | -123.3482 | -56.6262 | 159.1957 | 0.83963 | 138.6377 | -61.6741
-12.4449 | -123.236 | -56.6262 | 159.2331 | 0.83856 | 138.6938 | -61.618
-12.4472 | -123.352 | -56.932 | 159.5003 | 0.83934 | 138.9416 | -61.676
-12.4508 | -123.4975 | -56.8096 | 159.3294 | 0.84027 | 138.7464 | -61.7488
-12.4531 | -123.4995 | -56.8707 | 159.3898 | 0.84013 | 138.8066 | -61.7497
-12.4554 | -123.1304 | -56.5039 | 159.146 | 0.83701 | 138.6243 | -61.5652
-12.4567 | -123.2455 | -56.6262 | 159.23 | 0.83785 | 138.689 | -61.6228
-12.459 | -123.2474 | -56.6262 | 159.2293 | 0.83771 | 138.6881 | -61.6237
-12.4625 | -123.2503 | -56.6873 | 159.2895 | 0.83749 | 138.7478 | -61.6251
-12.4649 | -123.3664 | -56.565 | 159.1285 | 0.83826 | 138.5674 | -61.6832
-12.4672 | -123.3682 | -56.565 | 159.1279 | 0.83812 | 138.5665 | -61.6841
-12.4696 | -123.256 | -56.6873 | 159.2876 | 0.83706 | 138.7449 | -61.628
-12.4719 | -123.2579 | -56.7485 | 159.3481 | 0.83692 | 138.8051 | -61.629
-12.4743 | -123.2598 | -56.565 | 159.164 | 0.83678 | 138.6207 | -61.6299
-12.4779 | -123.5196 | -56.7485 | 159.2609 | 0.83862 | 138.6743 | -61.7598
-12.4802 | -123.3788 | -56.7485 | 159.3078 | 0.83734 | 138.7447 | -61.6894
-12.4825 | -122.8955 | -56.3815 | 159.1019 | 0.83331 | 138.6193 | -61.4478
-12.4849 | -123.0116 | -56.5039 | 159.1856 | 0.83408 | 138.6837 | -61.5058
-12.4872 | -123.0135 | -56.5039 | 159.185 | 0.83394 | 138.6828 | -61.5067
-12.4896 | -123.0154 | -56.5039 | 159.1844 | 0.83379 | 138.6818 | -61.5077
-12.4919 | -123.16 | -56.565 | 159.1973 | 0.8348 | 138.6706 | -61.58
-12.4955 | -123.0201 | -56.6262 | 159.3051 | 0.83344 | 138.8017 | -61.5101
-12.4979 | -123.0221 | -56.6262 | 159.3044 | 0.8333 | 138.8008 | -61.511
-12.5002 | -123.0239 | -56.5039 | 159.1815 | 0.83316 | 138.6775 | -61.512
-12.5026 | -123.0259 | -56.565 | 159.242 | 0.83302 | 138.7377 | -61.5129
-12.5049 | -123.0277 | -56.5039 | 159.1803 | 0.83288 | 138.6756 | -61.5139
-12.5084 | -123.2875 | -56.8707 | 159.4605 | 0.83472 | 138.9125 | -61.6438
-12.5108 | -123.1753 | -56.5039 | 159.1311 | 0.83366 | 138.6019 | -61.5876
-12.5131 | -122.7775 | -56.5039 | 159.2637 | 0.83033 | 138.8008 | -61.3887
-12.5155 | -122.7794 | -56.565 | 159.3241 | 0.83019 | 138.8609 | -61.3897
-12.5179 | -122.9241 | -56.6262 | 159.3371 | 0.83118 | 138.8498 | -61.462
-12.5202 | -122.7832 | -56.5039 | 159.2618 | 0.8299 | 138.7979 | -61.3916
-12.5237 | -122.9288 | -56.4427 | 159.152 | 0.83083 | 138.6639 | -61.4644
-12.5249 | -122.9297 | -56.4427 | 159.1517 | 0.83076 | 138.6634 | -61.4649
-12.5284 | -122.9326 | -56.565 | 159.2731 | 0.83055 | 138.7843 | -61.4663
-12.5308 | -122.9345 | -56.565 | 159.2724 | 0.83041 | 138.7833 | -61.4673
-12.5331 | -122.9364 | -56.565 | 159.2718 | 0.83027 | 138.7824 | -61.4682
-12.5367 | -122.9392 | -56.5039 | 159.2098 | 0.83006 | 138.7199 | -61.4696
-12.5391 | -123.0554 | -56.6262 | 159.2933 | 0.83083 | 138.7841 | -61.5277
-12.5425 | -123.0582 | -56.7485 | 159.4147 | 0.83062 | 138.905 | -61.5291
-12.5438 | -122.8022 | -56.6262 | 159.3777 | 0.8285 | 138.9107 | -61.4011
-12.5461 | -122.6898 | -56.3815 | 159.1705 | 0.82745 | 138.7222 | -61.3449
-12.5485 | -122.806 | -56.5039 | 159.2542 | 0.82822 | 138.7865 | -61.403
-12.552 | -122.6946 | -56.565 | 159.3524 | 0.8271 | 138.9033 | -61.3473
-12.5543 | -122.6965 | -56.8707 | 159.6575 | 0.82696 | 139.2081 | -61.3482
-12.5567 | -122.6984 | -56.565 | 159.3511 | 0.82682 | 138.9014 | -61.3492
-12.5602 | -122.7012 | -56.6262 | 159.4114 | 0.82661 | 138.9612 | -61.3506
-12.5625 | -122.7031 | -56.565 | 159.3496 | 0.82647 | 138.899 | -61.3516
-12.5649 | -122.705 | -56.932 | 159.7159 | 0.82633 | 139.2651 | -61.3525
-12.5672 | -122.9639 | -56.932 | 159.6296 | 0.82824 | 139.1356 | -61.482
-12.5708 | -123.0811 | -57.2377 | 159.8963 | 0.82893 | 139.3828 | -61.5405
-12.5732 | -122.8259 | -56.9931 | 159.7367 | 0.82675 | 139.2657 | -61.413
-12.5755 | -122.7135 | -56.8707 | 159.6518 | 0.8257 | 139.1995 | -61.3568
-12.5779 | -122.5726 | -56.6873 | 159.5154 | 0.82443 | 139.0866 | -61.2863
-12.5803 | -122.4603 | -56.8096 | 159.6751 | 0.82338 | 139.2651 | -61.2301
-12.5826 | -122.4621 | -56.5039 | 159.3688 | 0.82324 | 138.9584 | -61.2311
-12.5849 | -122.4641 | -56.6873 | 159.5515 | 0.8231 | 139.1409 | -61.232
-12.5885 | -122.5812 | -56.6873 | 159.5125 | 0.8238 | 139.0823 | -61.2906
-12.5908 | -122.583 | -56.7485 | 159.5731 | 0.82366 | 139.1426 | -61.2915
-12.5932 | -122.585 | -56.8096 | 159.6335 | 0.82352 | 139.2027 | -61.2925
-12.5955 | -122.5868 | -56.3815 | 159.2048 | 0.82338 | 138.7737 | -61.2934
-12.5979 | -122.5887 | -56.6873 | 159.51 | 0.82324 | 139.0785 | -61.2944
-12.6014 | -122.5916 | -56.932 | 159.7537 | 0.82303 | 139.3218 | -61.2958
-12.6037 | -122.5934 | -56.8096 | 159.6307 | 0.8229 | 139.1985 | -61.2967
-12.6061 | -122.2239 | -56.4427 | 159.387 | 0.81981 | 139.0163 | -61.112
-12.6084 | -122.2258 | -56.565 | 159.5087 | 0.81968 | 139.1377 | -61.1129
-12.6108 | -122.2277 | -56.3815 | 159.3245 | 0.81954 | 138.9533 | -61.1138
-12.6132 | -122.2296 | -56.565 | 159.5074 | 0.8194 | 139.1358 | -61.1148
-12.6167 | -122.6039 | -56.7485 | 159.5661 | 0.82214 | 139.1322 | -61.3019
-12.6191 | -122.6058 | -56.6262 | 159.4432 | 0.822 | 139.0089 | -61.3029
-12.6214 | -122.4934 | -56.3204 | 159.1749 | 0.82095 | 138.7593 | -61.2467
-12.6249 | -122.3533 | -56.3815 | 159.2827 | 0.81962 | 138.8905 | -61.1766
-12.6261 | -122.3543 | -56.3204 | 159.2212 | 0.81954 | 138.8289 | -61.1771
-12.6297 | -122.2428 | -56.3204 | 159.2584 | 0.81843 | 138.8846 | -61.1214
-12.632 | -122.2447 | -56.1981 | 159.1355 | 0.8183 | 138.7614 | -61.1223
-12.6344 | -122.3609 | -56.5039 | 159.4025 | 0.81906 | 139.0091 | -61.1804
-12.6367 | -122.2484 | -56.2593 | 159.1954 | 0.81802 | 138.8207 | -61.1242
-12.6391 | -122.2503 | -56.1981 | 159.1336 | 0.81788 | 138.7585 | -61.1252
-12.6414 | -122.1093 | -56.0758 | 159.0583 | 0.81662 | 138.7068 | -61.0546
-12.6438 | -122.2541 | -56.1981 | 159.1323 | 0.81761 | 138.7567 | -61.127
-12.6473 | -122.2569 | -56.3815 | 159.3148 | 0.8174 | 138.9386 | -61.1285
-12.6496 | -122.1159 | -56.2593 | 159.2396 | 0.81614 | 138.887 | -61.0579
-12.652 | -122.1178 | -56.0758 | 159.0555 | 0.816 | 138.7025 | -61.0589
-12.6544 | -122.0054 | -56.0147 | 159.0318 | 0.81496 | 138.6976 | -61.0027
-12.6567 | -122.0072 | -56.1981 | 159.2146 | 0.81482 | 138.8801 | -61.0036
-12.6602 | -122.3816 | -56.3204 | 159.2121 | 0.81755 | 138.8152 | -61.1908
-12.6626 | -122.2692 | -56.3204 | 159.2496 | 0.81651 | 138.8714 | -61.1346
-12.6649 | -122.1281 | -55.9535 | 158.9297 | 0.81525 | 138.575 | -61.0641
-12.6673 | -122.13 | -56.0147 | 158.9903 | 0.81511 | 138.6353 | -61.065
-12.6696 | -122.0175 | -55.9535 | 158.9666 | 0.81407 | 138.6303 | -61.0088
-12.672 | -121.7621 | -55.8923 | 158.9905 | 0.8119 | 138.6968 | -60.8811
-12.6743 | -122.0213 | -56.137 | 159.1488 | 0.8138 | 138.812 | -61.0106
-12.6767 | -121.9088 | -55.9535 | 159.0028 | 0.81276 | 138.6847 | -60.9544
-12.6803 | -122.026 | -56.137 | 159.1473 | 0.81346 | 138.8096 | -61.013
-12.6838 | -121.9145 | -56.0147 | 159.0621 | 0.81235 | 138.7431 | -60.9572
-12.6861 | -121.9163 | -56.0758 | 159.1226 | 0.81222 | 138.8032 | -60.9582
-12.6885 | -121.9182 | -55.8312 | 158.8774 | 0.81208 | 138.5577 | -60.9591
-12.692 | -122.0354 | -55.9535 | 158.9606 | 0.81278 | 138.6214 | -61.0177
-12.6944 | -121.9229 | -55.8923 | 158.9369 | 0.81174 | 138.6164 | -60.9615
-12.6967 | -121.9248 | -55.7701 | 158.8141 | 0.8116 | 138.4933 | -60.9624
-12.6991 | -121.7837 | -55.7089 | 158.7999 | 0.81034 | 138.5027 | -60.8918
-12.7014 | -121.7856 | -55.6478 | 158.7382 | 0.81021 | 138.4406 | -60.8928
-12.7038 | -121.4157 | -55.4031 | 158.6168 | 0.80715 | 138.3809 | -60.7078
-12.7061 | -121.6749 | -55.6478 | 158.7751 | 0.80904 | 138.4959 | -60.8375
-12.7097 | -121.9351 | -55.8312 | 158.8718 | 0.81086 | 138.5492 | -60.9676
-12.7121 | -121.794 | -55.5255 | 158.6131 | 0.8096 | 138.3141 | -60.897
-12.7144 | -121.7959 | -55.6478 | 158.7348 | 0.80946 | 138.4355 | -60.8979
-12.7179 | -121.7987 | -55.7089 | 158.7949 | 0.80926 | 138.4951 | -60.8994
-12.7202 | -121.8005 | -55.6478 | 158.7332 | 0.80913 | 138.4331 | -60.9003
-12.7226 | -121.8024 | -55.5866 | 158.6714 | 0.80899 | 138.371 | -60.9012
-12.725 | -121.8043 | -55.4643 | 158.5485 | 0.80886 | 138.2477 | -60.9022
-12.7273 | -121.6918 | -55.4643 | 158.586 | 0.80782 | 138.304 | -60.8459
-12.7309 | -121.6946 | -55.7089 | 158.8296 | 0.80762 | 138.5472 | -60.8473
-12.7332 | -121.4391 | -55.4643 | 158.6702 | 0.80546 | 138.4304 | -60.7195
-12.7344 | -121.1825 | -55.4643 | 158.7557 | 0.80338 | 138.5586 | -60.5913
-12.7367 | -121.2988 | -55.4643 | 158.717 | 0.80414 | 138.5005 | -60.6494
-12.7402 | -121.3016 | -55.2809 | 158.5326 | 0.80394 | 138.3157 | -60.6508
-12.7426 | -121.704 | -55.4643 | 158.5819 | 0.80695 | 138.2979 | -60.852
-12.7449 | -121.4484 | -55.4643 | 158.6671 | 0.8048 | 138.4257 | -60.7242
-12.7473 | -121.1928 | -55.2809 | 158.5689 | 0.80264 | 138.3701 | -60.5964
-12.7509 | -121.1956 | -55.2197 | 158.5068 | 0.80244 | 138.3075 | -60.5978
-12.7532 | -121.4549 | -55.2197 | 158.4203 | 0.80433 | 138.1779 | -60.7274
-12.7556 | -121.4568 | -55.4031 | 158.6031 | 0.80419 | 138.3603 | -60.7284
-12.758 | -121.4587 | -55.342 | 158.5414 | 0.80406 | 138.2983 | -60.7293
-12.7603 | -121.3175 | -55.2197 | 158.4661 | 0.8028 | 138.2466 | -60.6587
-12.7626 | -121.2049 | -55.2809 | 158.5649 | 0.80177 | 138.3641 | -60.6024
-12.765 | -121.0637 | -55.1586 | 158.4896 | 0.80052 | 138.3124 | -60.5318
-12.7685 | -121.0665 | -55.0974 | 158.4275 | 0.80032 | 138.2498 | -60.5332
-12.7709 | -121.2114 | -55.0974 | 158.3792 | 0.80131 | 138.1773 | -60.6057
-12.7732 | -121.2132 | -54.9751 | 158.2563 | 0.80118 | 138.0541 | -60.6066
-12.7767 | -121.216 | -54.7917 | 158.072 | 0.80098 | 137.8693 | -60.608
-12.7791 | -121.0749 | -54.8529 | 158.1802 | 0.79972 | 138.0011 | -60.5374
-12.7814 | -121.0767 | -54.7305 | 158.0572 | 0.79959 | 137.8778 | -60.5383
-12.785 | -121.4801 | -55.1586 | 158.3508 | 0.80252 | 138.1041 | -60.7401
-12.7874 | -121.2244 | -55.2197 | 158.4972 | 0.80038 | 138.2931 | -60.6122
-12.7897 | -121.0832 | -55.2197 | 158.5442 | 0.79913 | 138.3637 | -60.5416
-12.7921 | -120.8275 | -55.0363 | 158.4461 | 0.79698 | 138.3082 | -60.4137
-12.7956 | -120.9734 | -54.9139 | 158.275 | 0.7979 | 138.1128 | -60.4867
-12.7979 | -120.7176 | -55.0974 | 158.5438 | 0.79576 | 138.4242 | -60.3588
-12.8003 | -120.9771 | -55.2197 | 158.5796 | 0.79763 | 138.4168 | -60.4885
-12.8026 | -120.9789 | -55.2809 | 158.6402 | 0.7975 | 138.477 | -60.4895
-12.8062 | -121.0962 | -55.2809 | 158.6011 | 0.7982 | 138.4184 | -60.5481
-12.8097 | -120.9845 | -55.342 | 158.6994 | 0.79711 | 138.5353 | -60.4923
-12.8121 | -120.7288 | -55.2197 | 158.6624 | 0.79496 | 138.5409 | -60.3644
-12.8144 | -120.9882 | -55.2809 | 158.6371 | 0.79684 | 138.4724 | -60.4941
-12.8168 | -120.9901 | -55.4643 | 158.8199 | 0.79671 | 138.6549 | -60.495
-12.8203 | -120.9929 | -55.2809 | 158.6355 | 0.79651 | 138.4701 | -60.4964
-12.8226 | -120.8516 | -55.0974 | 158.4991 | 0.79527 | 138.3572 | -60.4258
-12.825 | -120.7389 | -55.0974 | 158.5367 | 0.79424 | 138.4135 | -60.3695
-12.8273 | -120.6263 | -54.8529 | 158.3297 | 0.79322 | 138.2254 | -60.3131
-12.8297 | -120.6281 | -54.9139 | 158.3901 | 0.79309 | 138.2854 | -60.3141
-12.8321 | -120.7445 | -54.9139 | 158.3513 | 0.79385 | 138.2272 | -60.3723
-12.8344 | -120.8608 | -55.0363 | 158.435 | 0.79461 | 138.2915 | -60.4304
-12.8379 | -120.8636 | -54.9139 | 158.3116 | 0.79441 | 138.1677 | -60.4318
-12.8403 | -120.751 | -54.9139 | 158.3492 | 0.79339 | 138.224 | -60.3755
-12.8438 | -120.8682 | -54.9139 | 158.3101 | 0.79408 | 138.1654 | -60.4341
-12.8462 | -120.7556 | -54.8529 | 158.2866 | 0.79306 | 138.1607 | -60.3778
-12.8486 | -120.7575 | -54.8529 | 158.286 | 0.79293 | 138.1598 | -60.3787
-12.852 | -120.7602 | -54.7917 | 158.2239 | 0.79274 | 138.0972 | -60.3801
-12.8544 | -120.6475 | -55.0363 | 158.5061 | 0.79171 | 138.3981 | -60.3238
-12.8568 | -120.6494 | -54.7917 | 158.2608 | 0.79158 | 138.1526 | -60.3247
-12.8591 | -120.508 | -54.8529 | 158.3692 | 0.79034 | 138.2845 | -60.254
-12.8615 | -120.5099 | -55.0974 | 158.613 | 0.79021 | 138.528 | -60.255
-12.8638 | -120.5117 | -55.0363 | 158.5513 | 0.79008 | 138.466 | -60.2559
-12.8674 | -120.6577 | -54.9139 | 158.3803 | 0.79099 | 138.2707 | -60.3288
-12.8685 | -120.4009 | -54.9139 | 158.4659 | 0.78893 | 138.3991 | -60.2004
-12.8721 | -120.5182 | -55.342 | 158.8549 | 0.78962 | 138.7685 | -60.2591
-12.8744 | -120.5201 | -55.0363 | 158.5485 | 0.78949 | 138.4619 | -60.26
-12.878 | -120.4083 | -54.9139 | 158.4634 | 0.78841 | 138.3954 | -60.2041
-12.8803 | -120.2669 | -54.7305 | 158.3271 | 0.78717 | 138.2827 | -60.1334
-12.8827 | -120.412 | -54.9751 | 158.5234 | 0.78815 | 138.4547 | -60.206
-12.885 | -120.4138 | -54.8529 | 158.4006 | 0.78802 | 138.3316 | -60.2069
-12.8874 | -120.2724 | -54.8529 | 158.4477 | 0.78678 | 138.4023 | -60.1362
-12.8897 | -120.2742 | -55.0363 | 158.6305 | 0.78665 | 138.5848 | -60.1371
-12.8921 | -120.2761 | -54.9751 | 158.5687 | 0.78652 | 138.5227 | -60.138
-12.8956 | -120.2789 | -54.6694 | 158.262 | 0.78632 | 138.2156 | -60.1394
-12.8979 | -120.2807 | -54.9751 | 158.5671 | 0.7862 | 138.5204 | -60.1403
-12.9003 | -120.2825 | -54.9139 | 158.5053 | 0.78607 | 138.4582 | -60.1413
-12.9039 | -120.1707 | -54.7917 | 158.4204 | 0.78498 | 138.3919 | -60.0854
-12.905 | -120.1716 | -54.4859 | 158.1143 | 0.78492 | 138.0857 | -60.0858
-12.9086 | -120.1744 | -54.7305 | 158.358 | 0.78473 | 138.3289 | -60.0872
-12.9121 | -120.2917 | -54.7917 | 158.3801 | 0.78542 | 138.3314 | -60.1459
-12.9144 | -120.2936 | -55.0974 | 158.6851 | 0.78529 | 138.6362 | -60.1468
-12.9168 | -120.1808 | -54.9139 | 158.5392 | 0.78428 | 138.5091 | -60.0904
-12.9192 | -120.1827 | -54.9139 | 158.5386 | 0.78415 | 138.5082 | -60.0913
-12.9215 | -120.0412 | -55.0363 | 158.7082 | 0.78291 | 138.7013 | -60.0206
-12.9239 | -119.9285 | -54.9139 | 158.6233 | 0.78189 | 138.6353 | -59.9642
-12.925 | -119.9294 | -54.9751 | 158.6842 | 0.78183 | 138.696 | -59.9647
-12.9297 | -120.4488 | -55.2197 | 158.7557 | 0.78556 | 138.6809 | -60.2244
-12.9321 | -120.1928 | -55.0974 | 158.7187 | 0.78344 | 138.6866 | -60.0964
-12.9344 | -120.0513 | -55.0974 | 158.7659 | 0.78221 | 138.7573 | -60.0257
-12.9368 | -120.0532 | -55.1586 | 158.8265 | 0.78208 | 138.8176 | -60.0266
-12.9391 | -120.055 | -55.0974 | 158.7647 | 0.78195 | 138.7555 | -60.0275
-12.9415 | -120.2001 | -55.342 | 158.9609 | 0.78293 | 138.9275 | -60.1001
-12.9439 | -119.9441 | -54.9751 | 158.6793 | 0.7808 | 138.6887 | -59.972
-12.9462 | -119.9459 | -55.1586 | 158.8622 | 0.78068 | 138.8713 | -59.9729
-12.9486 | -119.6898 | -55.0974 | 158.8864 | 0.77856 | 138.9381 | -59.8449
-12.9509 | -119.9495 | -54.9751 | 158.6775 | 0.78042 | 138.6859 | -59.9748
-12.9533 | -119.9514 | -54.9751 | 158.6769 | 0.7803 | 138.685 | -59.9757
-12.9544 | -119.9523 | -55.0974 | 158.7989 | 0.78023 | 138.8069 | -59.9761
-12.958 | -119.955 | -55.2809 | 158.9815 | 0.78004 | 138.989 | -59.9775
-12.9604 | -119.9569 | -55.2809 | 158.9809 | 0.77991 | 138.9881 | -59.9784
-12.9627 | -119.9587 | -55.2809 | 158.9803 | 0.77979 | 138.9872 | -59.9793
-12.9638 | -119.9596 | -55.4643 | 159.1634 | 0.77972 | 139.1701 | -59.9798
-12.9662 | -119.9615 | -55.2197 | 158.9181 | 0.77959 | 138.9246 | -59.9807
-12.9698 | -120.0789 | -55.4031 | 159.0624 | 0.78029 | 139.0493 | -60.0394
-12.9721 | -120.0807 | -55.0974 | 158.7561 | 0.78016 | 138.7427 | -60.0403
-12.9745 | -119.9679 | -55.0974 | 158.7937 | 0.77915 | 138.7991 | -59.9839
-12.9768 | -119.8264 | -55.1586 | 158.9021 | 0.77792 | 138.931 | -59.9132
-12.9792 | -119.7135 | -54.9751 | 158.7562 | 0.77691 | 138.8039 | -59.8568
-12.9815 | -119.7154 | -54.8529 | 158.6334 | 0.77678 | 138.6808 | -59.8577
-12.9839 | -119.8318 | -55.4031 | 159.1448 | 0.77754 | 139.1728 | -59.9159
-12.9862 | -119.8337 | -55.2197 | 158.9607 | 0.77741 | 138.9885 | -59.9168
-12.9898 | -119.8365 | -55.2197 | 158.9598 | 0.77722 | 138.9871 | -59.9182
-12.9909 | -119.8374 | -55.0363 | 158.7761 | 0.77716 | 138.8032 | -59.9187
-12.9945 | -119.5821 | -55.0363 | 158.8612 | 0.77498 | 138.9309 | -59.791
-12.9968 | -119.7272 | -55.0974 | 158.8739 | 0.77596 | 138.9194 | -59.8636
-12.9992 | -119.8438 | -55.0974 | 158.8351 | 0.77671 | 138.8611 | -59.9219
-13.0003 | -119.73 | -55.0363 | 158.8119 | 0.77577 | 138.8569 | -59.865
-13.0039 | -119.7327 | -55.1586 | 158.9333 | 0.77558 | 138.9778 | -59.8664
-13.0063 | -119.4765 | -54.9751 | 158.8352 | 0.77347 | 138.9224 | -59.7383
-13.0086 | -119.593 | -55.0363 | 158.8576 | 0.77422 | 138.9254 | -59.7965
-13.011 | -119.5948 | -54.7305 | 158.5512 | 0.7741 | 138.6187 | -59.7974
-13.0133 | -119.5966 | -54.9139 | 158.734 | 0.77397 | 138.8012 | -59.7983
-13.0156 | -119.7419 | -54.9751 | 158.7467 | 0.77495 | 138.7898 | -59.8709
-13.018 | -119.7437 | -55.2197 | 158.9907 | 0.77482 | 139.0334 | -59.8719
-13.0203 | -119.7455 | -55.0974 | 158.8678 | 0.77469 | 138.9102 | -59.8728
-13.0239 | -119.6049 | -54.9139 | 158.7312 | 0.7734 | 138.7971 | -59.8024
-13.025 | -119.4911 | -54.7305 | 158.5857 | 0.77246 | 138.6706 | -59.7455
-13.0286 | -119.6085 | -54.9139 | 158.73 | 0.77315 | 138.7952 | -59.8043
-13.031 | -119.6104 | -55.1586 | 158.9741 | 0.77303 | 139.039 | -59.8052
-13.0333 | -119.4974 | -54.7305 | 158.5836 | 0.77202 | 138.6674 | -59.7487
-13.0357 | -119.3846 | -54.7917 | 158.6824 | 0.77102 | 138.785 | -59.6923
-13.038 | -119.3863 | -54.7917 | 158.6819 | 0.77089 | 138.7841 | -59.6932
-13.0404 | -119.3882 | -54.7305 | 158.62 | 0.77077 | 138.722 | -59.6941
-13.0427 | -119.39 | -54.7305 | 158.6194 | 0.77064 | 138.7211 | -59.695
-13.0451 | -119.3918 | -54.8529 | 158.7412 | 0.77052 | 138.8426 | -59.6959
-13.0474 | -119.3937 | -54.8529 | 158.7406 | 0.77039 | 138.8417 | -59.6968
-13.0498 | -119.3954 | -54.5471 | 158.4342 | 0.77027 | 138.535 | -59.6977
-13.0533 | -119.14 | -54.7305 | 158.7028 | 0.7681 | 138.8461 | -59.57
-13.0557 | -119.1419 | -54.4248 | 158.3964 | 0.76797 | 138.5395 | -59.5709
-13.058 | -119.5166 | -54.6694 | 158.5161 | 0.77071 | 138.5967 | -59.7583
-13.0615 | -119.5193 | -54.7917 | 158.6375 | 0.77052 | 138.7176 | -59.7597
-13.0639 | -119.4064 | -54.6082 | 158.4917 | 0.76952 | 138.5906 | -59.7032
-13.0662 | -119.0065 | -54.3635 | 158.3803 | 0.76632 | 138.5458 | -59.5033
-13.0674 | -119.0074 | -54.4859 | 158.5024 | 0.76626 | 138.6678 | -59.5037
-13.0698 | -119.0093 | -54.3024 | 158.3182 | 0.76613 | 138.4834 | -59.5046
-13.0733 | -119.012 | -54.3024 | 158.3173 | 0.76595 | 138.482 | -59.506
-13.0756 | -119.0138 | -54.2413 | 158.2556 | 0.76582 | 138.42 | -59.5069
-13.0792 | -119.16 | -54.2413 | 158.2069 | 0.76673 | 138.3469 | -59.58
-13.0816 | -119.1618 | -54.2413 | 158.2063 | 0.76661 | 138.346 | -59.5809
-13.0839 | -119.1636 | -54.3635 | 158.3279 | 0.76649 | 138.4673 | -59.5818
-13.0874 | -119.0228 | -54.1801 | 158.1914 | 0.7652 | 138.3543 | -59.5114
-13.0898 | -119.1681 | -54.2413 | 158.2042 | 0.76617 | 138.3428 | -59.5841
-13.0921 | -119.1699 | -54.0578 | 158.0201 | 0.76605 | 138.1584 | -59.585
-13.0945 | -119.0283 | -54.3635 | 158.373 | 0.76483 | 138.535 | -59.5141
-13.0969 | -118.9153 | -54.3024 | 158.3496 | 0.76383 | 138.5303 | -59.4577
-13.0992 | -118.6588 | -54.0578 | 158.1905 | 0.76174 | 138.414 | -59.3294
-13.1027 | -118.7764 | -54.0578 | 158.1513 | 0.76243 | 138.3552 | -59.3882
-13.1051 | -119.0365 | -54.1801 | 158.1869 | 0.76427 | 138.3475 | -59.5182
-13.1074 | -119.0382 | -54.119 | 158.1252 | 0.76415 | 138.2855 | -59.5191
-13.1098 | -118.9253 | -54.2413 | 158.2851 | 0.76315 | 138.4643 | -59.4626
-13.1134 | -118.928 | -54.3024 | 158.3453 | 0.76297 | 138.524 | -59.464
-13.1157 | -118.7863 | -54.0578 | 158.148 | 0.76175 | 138.3503 | -59.3931
-13.118 | -118.7881 | -54.119 | 158.2086 | 0.76163 | 138.4105 | -59.3941
-13.1216 | -118.9343 | -54.2413 | 158.2821 | 0.76254 | 138.4597 | -59.4672
-13.1239 | -118.9361 | -54.3024 | 158.3426 | 0.76241 | 138.5199 | -59.4681
-13.1263 | -118.9379 | -54.2413 | 158.2809 | 0.76229 | 138.4579 | -59.469
-13.1274 | -118.4222 | -53.9967 | 158.2082 | 0.75829 | 138.4712 | -59.2111
-13.131 | -118.5397 | -53.9355 | 158.1079 | 0.75898 | 138.3513 | -59.2698
-13.1321 | -118.5406 | -53.9967 | 158.1688 | 0.75892 | 138.412 | -59.2703
-13.1345 | -118.5424 | -53.9355 | 158.107 | 0.7588 | 138.3499 | -59.2712
-13.1381 | -118.947 | -54.1801 | 158.2167 | 0.76168 | 138.3922 | -59.4735
-13.1404 | -118.8052 | -54.0578 | 158.1417 | 0.76046 | 138.3408 | -59.4026
-13.1428 | -118.5487 | -54.0578 | 158.2272 | 0.75837 | 138.4691 | -59.2743
-13.1451 | -118.4356 | -54.0578 | 158.2649 | 0.75738 | 138.5256 | -59.2178
-13.1475 | -118.4375 | -53.9967 | 158.2031 | 0.75726 | 138.4636 | -59.2187
-13.151 | -118.6986 | -53.9967 | 158.1161 | 0.75904 | 138.333 | -59.3493
-13.1533 | -118.7003 | -53.9967 | 158.1155 | 0.75892 | 138.3321 | -59.3502
-13.1557 | -118.5586 | -53.9967 | 158.1628 | 0.7577 | 138.403 | -59.2793
-13.158 | -118.4455 | -53.8743 | 158.0781 | 0.75671 | 138.3371 | -59.2228
-13.1604 | -118.3038 | -53.9355 | 158.1865 | 0.7555 | 138.4692 | -59.1519
-13.1628 | -118.4492 | -53.8132 | 158.0157 | 0.75646 | 138.2742 | -59.2246
-13.1663 | -118.4518 | -53.8132 | 158.0149 | 0.75628 | 138.2729 | -59.2259
-13.1686 | -118.5685 | -54.0578 | 158.2206 | 0.75703 | 138.4592 | -59.2842
-13.171 | -118.4555 | -53.9355 | 158.1359 | 0.75604 | 138.3934 | -59.2277
-13.1745 | -118.3145 | -53.8132 | 158.0606 | 0.75477 | 138.3415 | -59.1573
-13.1769 | -118.3163 | -53.7521 | 157.9989 | 0.75465 | 138.2795 | -59.1582
-13.1793 | -118.3182 | -53.6909 | 157.9371 | 0.75452 | 138.2174 | -59.1591
-13.1816 | -118.5784 | -53.8132 | 157.9727 | 0.75637 | 138.2096 | -59.2892
-13.1851 | -118.5811 | -53.9967 | 158.1553 | 0.75618 | 138.3918 | -59.2905
-13.1875 | -118.468 | -53.9355 | 158.1318 | 0.75519 | 138.3871 | -59.234
-13.1898 | -118.3262 | -53.9355 | 158.179 | 0.75398 | 138.458 | -59.1631
-13.1922 | -118.2131 | -54.119 | 158.4002 | 0.75299 | 138.698 | -59.1066
-13.1945 | -118.3298 | -54.119 | 158.3613 | 0.75374 | 138.6397 | -59.1649
-13.198 | -118.4761 | -54.1801 | 158.3737 | 0.75465 | 138.6276 | -59.2381
-13.2004 | -118.4779 | -54.0578 | 158.2508 | 0.75452 | 138.5044 | -59.239
-13.204 | -118.337 | -53.8743 | 158.1142 | 0.75325 | 138.3914 | -59.1685
-13.2051 | -118.223 | -54.0578 | 158.3357 | 0.75232 | 138.6319 | -59.1115
-13.2087 | -118.1108 | -54.0578 | 158.3731 | 0.75127 | 138.688 | -59.0554
-13.211 | -118.2275 | -53.9355 | 158.2119 | 0.75203 | 138.5074 | -59.1137
-13.2134 | -118.4878 | -54.1801 | 158.3698 | 0.75386 | 138.6218 | -59.2439
-13.2169 | -118.3469 | -54.0578 | 158.2944 | 0.75259 | 138.57 | -59.1734
-13.2192 | -118.3486 | -54.1801 | 158.4162 | 0.75247 | 138.6914 | -59.1743
-13.2216 | -118.1206 | -53.9967 | 158.3088 | 0.75061 | 138.622 | -59.0603
-13.2239 | -118.1224 | -54.0578 | 158.3693 | 0.7505 | 138.6822 | -59.0612
-13.2263 | -118.1242 | -53.9967 | 158.3076 | 0.75037 | 138.6202 | -59.0621
-13.2286 | -118.126 | -53.9967 | 158.307 | 0.75026 | 138.6193 | -59.063
-13.231 | -118.1278 | -54.1801 | 158.4898 | 0.75013 | 138.8018 | -59.0639
-13.2334 | -117.9859 | -53.9967 | 158.3537 | 0.74893 | 138.6893 | -58.993
-13.2357 | -117.9877 | -53.8132 | 158.1696 | 0.74881 | 138.505 | -58.9938
-13.2381 | -118.1332 | -54.119 | 158.4269 | 0.74977 | 138.738 | -59.0666
-13.2416 | -118.2508 | -54.119 | 158.3877 | 0.75046 | 138.6792 | -59.1254
-13.2451 | -118.3684 | -54.1801 | 158.4096 | 0.75115 | 138.6815 | -59.1842
-13.2475 | -118.2553 | -54.2413 | 158.5085 | 0.75016 | 138.7993 | -59.1276
-13.2499 | -118.1421 | -54.119 | 158.4239 | 0.74917 | 138.7335 | -59.0711
-13.2533 | -118.0011 | -54.119 | 158.4709 | 0.74791 | 138.8041 | -59.0005
-13.2546 | -117.8871 | -53.8743 | 158.2642 | 0.74698 | 138.6164 | -58.9435
-13.2569 | -117.8888 | -53.8743 | 158.2636 | 0.74687 | 138.6155 | -58.9444
-13.2593 | -117.8906 | -53.7521 | 158.1408 | 0.74675 | 138.4924 | -58.9453
-13.2628 | -118.152 | -54.0578 | 158.3594 | 0.74852 | 138.6674 | -59.076
-13.2651 | -118.01 | -54.0578 | 158.4067 | 0.74732 | 138.7384 | -59.005
-13.2675 | -118.0118 | -54.119 | 158.4673 | 0.7472 | 138.7987 | -59.0059
-13.2698 | -117.8986 | -53.8743 | 158.2604 | 0.74621 | 138.6106 | -58.9493
-13.2733 | -117.9013 | -53.8132 | 158.1984 | 0.74603 | 138.5481 | -58.9507
-13.2757 | -118.0181 | -53.8743 | 158.2205 | 0.74678 | 138.5508 | -59.0091
-13.278 | -117.9049 | -54.0578 | 158.4418 | 0.7458 | 138.791 | -58.9524
-13.2804 | -117.9067 | -53.8743 | 158.2577 | 0.74568 | 138.6066 | -58.9533
-13.2828 | -117.7648 | -53.8132 | 158.2439 | 0.74448 | 138.6164 | -58.8824
-13.2851 | -117.6516 | -53.9355 | 158.4039 | 0.74349 | 138.7953 | -58.8258
-13.2887 | -117.7692 | -53.8132 | 158.2424 | 0.74418 | 138.6142 | -58.8846
-13.2911 | -117.771 | -53.9967 | 158.4253 | 0.74406 | 138.7968 | -58.8855
-13.2934 | -117.7728 | -53.9355 | 158.3635 | 0.74394 | 138.7347 | -58.8864
-13.2958 | -117.7746 | -53.8132 | 158.2406 | 0.74382 | 138.6115 | -58.8873
-13.3004 | -117.6631 | -54.0578 | 158.5224 | 0.74272 | 138.9118 | -58.8316
-13.3028 | -117.6649 | -53.8743 | 158.3383 | 0.74261 | 138.7275 | -58.8324
-13.3051 | -117.6667 | -54.1801 | 158.6435 | 0.74249 | 139.0324 | -58.8333
-13.3075 | -117.6685 | -54.0578 | 158.5206 | 0.74237 | 138.9091 | -58.8343
-13.3098 | -117.6703 | -53.9967 | 158.4589 | 0.74225 | 138.8472 | -58.8351
-13.3122 | -117.6721 | -54.0578 | 158.5194 | 0.74213 | 138.9074 | -58.836
-13.3145 | -117.415 | -53.6909 | 158.2382 | 0.74007 | 138.669 | -58.7075
-13.3169 | -117.5318 | -54.0578 | 158.5661 | 0.74082 | 138.9775 | -58.7659
-13.3205 | -117.5345 | -53.9355 | 158.4429 | 0.74064 | 138.8538 | -58.7673
-13.3228 | -117.5363 | -53.8132 | 158.32 | 0.74053 | 138.7307 | -58.7681
-13.3252 | -117.5381 | -54.0578 | 158.564 | 0.74041 | 138.9744 | -58.769
-13.3275 | -117.5398 | -53.9355 | 158.4412 | 0.74029 | 138.8512 | -58.7699
-13.3299 | -117.5416 | -54.119 | 158.6241 | 0.74017 | 139.0338 | -58.7708
-13.3334 | -117.5443 | -53.8132 | 158.3174 | 0.74 | 138.7267 | -58.7721
-13.3357 | -117.8048 | -53.9967 | 158.414 | 0.74182 | 138.7799 | -58.9024
-13.3381 | -117.8066 | -54.2413 | 158.658 | 0.7417 | 139.0236 | -58.9033
-13.3416 | -117.6943 | -54.2413 | 158.6955 | 0.74066 | 139.0798 | -58.8471
-13.3428 | -117.4363 | -53.9967 | 158.5369 | 0.73867 | 138.9641 | -58.7182
-13.3463 | -117.1802 | -53.7521 | 158.3776 | 0.73655 | 138.8476 | -58.5901
-13.3475 | -117.181 | -53.9355 | 158.5608 | 0.73649 | 139.0306 | -58.5905
-13.351 | -117.2987 | -54.0578 | 158.6438 | 0.73718 | 139.094 | -58.6494
-13.3534 | -117.5594 | -53.9355 | 158.4346 | 0.739 | 138.8414 | -58.7797
-13.3557 | -117.5611 | -53.6298 | 158.1284 | 0.73889 | 138.5348 | -58.7806
-13.3593 | -117.4488 | -53.6909 | 158.2269 | 0.73785 | 138.6521 | -58.7244
-13.3617 | -117.5656 | -53.7521 | 158.2492 | 0.73859 | 138.6549 | -58.7828
-13.364 | -117.4523 | -53.9355 | 158.4703 | 0.73762 | 138.895 | -58.7261
-13.3664 | -117.4541 | -53.8132 | 158.3474 | 0.7375 | 138.7718 | -58.727
-13.3699 | -117.4568 | -53.9967 | 158.53 | 0.73732 | 138.9539 | -58.7284
-13.3722 | -117.3147 | -54.0578 | 158.6385 | 0.73613 | 139.0861 | -58.6573
-13.3746 | -117.3165 | -53.9355 | 158.5156 | 0.73601 | 138.9629 | -58.6582
-13.3769 | -117.2031 | -54.0578 | 158.6757 | 0.73504 | 139.1418 | -58.6016
-13.3793 | -117.0611 | -53.8743 | 158.5395 | 0.73385 | 139.0294 | -58.5305
-13.3816 | -117.2067 | -53.7521 | 158.3688 | 0.73481 | 138.8344 | -58.6033
-13.3851 | -117.0655 | -53.7521 | 158.4159 | 0.73356 | 138.905 | -58.5327
-13.3875 | -117.0673 | -53.6909 | 158.3541 | 0.73344 | 138.8429 | -58.5336
-13.3887 | -117.0681 | -53.6298 | 158.2927 | 0.73339 | 138.7813 | -58.5341
-13.3911 | -117.2138 | -53.8132 | 158.4275 | 0.73434 | 138.8919 | -58.6069
-13.3946 | -117.2165 | -53.8743 | 158.4877 | 0.73417 | 138.9517 | -58.6082
-13.3969 | -117.2182 | -53.8132 | 158.4261 | 0.73405 | 138.8897 | -58.6091
-13.3993 | -117.3351 | -53.8132 | 158.3871 | 0.7348 | 138.8313 | -58.6675
-13.4028 | -117.2226 | -53.7521 | 158.3635 | 0.73376 | 138.8264 | -58.6113
-13.4052 | -117.2244 | -53.9355 | 158.5463 | 0.73365 | 139.0089 | -58.6122
-13.4075 | -117.0823 | -53.8132 | 158.4714 | 0.73246 | 138.9577 | -58.5411
-13.4099 | -117.084 | -53.8743 | 158.5319 | 0.73235 | 139.0179 | -58.542
-13.4122 | -116.9707 | -53.8743 | 158.5697 | 0.73137 | 139.0745 | -58.4854
-13.4134 | -116.9716 | -53.8132 | 158.5083 | 0.73131 | 139.013 | -58.4858
-13.4169 | -116.9742 | -53.7521 | 158.4463 | 0.73114 | 138.9506 | -58.4871
-13.4193 | -116.976 | -53.7521 | 158.4457 | 0.73102 | 138.9497 | -58.488
-13.4228 | -116.9786 | -53.8132 | 158.5059 | 0.73085 | 139.0095 | -58.4893
-13.4252 | -116.9804 | -53.7521 | 158.4442 | 0.73074 | 138.9475 | -58.4902
-13.4276 | -116.7232 | -53.7521 | 158.53 | 0.72869 | 139.0761 | -58.3616
-13.4299 | -116.7249 | -53.8743 | 158.6516 | 0.72858 | 139.1974 | -58.3625
-13.4323 | -116.7267 | -53.6909 | 158.4676 | 0.72846 | 139.0132 | -58.3633
-13.4358 | -116.7293 | -53.8132 | 158.589 | 0.72829 | 139.1341 | -58.3647
-13.4381 | -116.7311 | -53.8132 | 158.5884 | 0.72818 | 139.1333 | -58.3655
-13.4393 | -116.7319 | -53.9355 | 158.7105 | 0.72812 | 139.2551 | -58.366
-13.4428 | -116.7346 | -53.8743 | 158.6484 | 0.72795 | 139.1926 | -58.3673
-13.4452 | -116.6212 | -53.8132 | 158.6251 | 0.72698 | 139.1882 | -58.3106
-13.4475 | -116.6229 | -53.9355 | 158.7468 | 0.72687 | 139.3096 | -58.3115
-13.4499 | -116.6247 | -53.9967 | 158.8074 | 0.72675 | 139.3699 | -58.3124
-13.4523 | -116.7416 | -53.9355 | 158.7072 | 0.72749 | 139.2503 | -58.3708
-13.4557 | -116.6291 | -53.9355 | 158.7447 | 0.72647 | 139.3066 | -58.3145
-13.457 | -116.63 | -53.9355 | 158.7444 | 0.72641 | 139.3061 | -58.315
-13.4605 | -116.7478 | -53.8132 | 158.5829 | 0.72709 | 139.1249 | -58.3739
-13.4628 | -116.6344 | -54.0578 | 158.8653 | 0.72612 | 139.4262 | -58.3172
-13.4652 | -116.6361 | -53.7521 | 158.559 | 0.72601 | 139.1196 | -58.3181
-13.4675 | -116.4939 | -53.8743 | 158.7286 | 0.72483 | 139.3129 | -58.247
-13.4699 | -116.4957 | -53.9355 | 158.7892 | 0.72471 | 139.3733 | -58.2478
-13.4722 | -116.4974 | -53.8132 | 158.6663 | 0.7246 | 139.2501 | -58.2487
-13.4746 | -116.4992 | -53.7521 | 158.6046 | 0.72449 | 139.1881 | -58.2496
-13.4781 | -116.5018 | -53.8132 | 158.6649 | 0.72432 | 139.2479 | -58.2509
-13.4805 | -116.5035 | -53.9355 | 158.7866 | 0.7242 | 139.3693 | -58.2518
-13.4828 | -116.5053 | -53.9967 | 158.8472 | 0.72409 | 139.4296 | -58.2527
-13.4852 | -116.3919 | -53.8132 | 158.7015 | 0.72312 | 139.3028 | -58.196
-13.4875 | -116.3936 | -53.6298 | 158.5175 | 0.72301 | 139.1186 | -58.1968
-13.4899 | -116.5106 | -53.5686 | 158.4173 | 0.72375 | 138.9989 | -58.2553
-13.4922 | -116.3971 | -53.6909 | 158.5775 | 0.72278 | 139.1779 | -58.1986
-13.4946 | -116.3989 | -53.5075 | 158.3935 | 0.72267 | 138.9936 | -58.1995
-13.4969 | -116.4006 | -53.5075 | 158.3929 | 0.72256 | 138.9928 | -58.2003
-13.5005 | -116.2593 | -53.4463 | 158.3788 | 0.72132 | 139.0023 | -58.1296
-13.5029 | -116.261 | -53.6298 | 158.5617 | 0.72121 | 139.1849 | -58.1305
-13.5052 | -116.4068 | -53.4463 | 158.3296 | 0.72216 | 138.9285 | -58.2034
-13.5076 | -116.2645 | -53.6298 | 158.5606 | 0.72098 | 139.1831 | -58.1323
-13.5099 | -116.4103 | -53.5075 | 158.3897 | 0.72193 | 138.988 | -58.2051
-13.5123 | -116.268 | -53.6298 | 158.5594 | 0.72076 | 139.1814 | -58.134
-13.5146 | -116.2698 | -53.5075 | 158.4365 | 0.72064 | 139.0582 | -58.1349
-13.517 | -116.2715 | -53.5075 | 158.4359 | 0.72053 | 139.0574 | -58.1357
-13.5205 | -116.2741 | -53.2629 | 158.1905 | 0.72036 | 138.8114 | -58.1371
-13.5229 | -116.2759 | -53.3851 | 158.3121 | 0.72025 | 138.9328 | -58.1379
-13.5252 | -116.2776 | -53.5075 | 158.4339 | 0.72014 | 139.0543 | -58.1388
-13.5276 | -116.1642 | -53.5075 | 158.4717 | 0.71917 | 139.111 | -58.0821
-13.5299 | -116.1659 | -53.324 | 158.2876 | 0.71906 | 138.9267 | -58.0829
-13.5323 | -116.1676 | -53.3851 | 158.3482 | 0.71895 | 138.9869 | -58.0838
-13.5347 | -116.1694 | -53.4463 | 158.4088 | 0.71883 | 139.0472 | -58.0847
-13.537 | -116.1711 | -53.2017 | 158.1636 | 0.71872 | 138.8017 | -58.0856
-13.5394 | -116.0289 | -53.324 | 158.3333 | 0.71755 | 138.9952 | -58.0144
-13.5417 | -116.0306 | -53.324 | 158.3327 | 0.71744 | 138.9943 | -58.0153
-13.5464 | -116.034 | -53.0794 | 158.087 | 0.71721 | 138.748 | -58.017
-13.5488 | -116.0358 | -52.9571 | 157.9641 | 0.7171 | 138.6248 | -58.0179
-13.5511 | -116.0375 | -52.7737 | 157.7801 | 0.71699 | 138.4405 | -58.0188
-13.5534 | -116.0393 | -53.0183 | 158.0241 | 0.71688 | 138.6843 | -58.0196
-13.5558 | -116.041 | -53.0794 | 158.0847 | 0.71677 | 138.7445 | -58.0205
-13.5581 | -116.0428 | -53.1406 | 158.1453 | 0.71666 | 138.8048 | -58.0214
-13.5593 | -116.0436 | -53.1406 | 158.145 | 0.7166 | 138.8044 | -58.0218
-13.5628 | -116.0462 | -52.6514 | 157.6549 | 0.71643 | 138.3139 | -58.0231
-13.5652 | -115.9327 | -52.4679 | 157.5093 | 0.71547 | 138.1871 | -57.9664
-13.5675 | -115.9344 | -52.8348 | 157.8756 | 0.71536 | 138.5532 | -57.9672
-13.5699 | -115.9362 | -52.6514 | 157.6916 | 0.71525 | 138.3689 | -57.9681
-13.5723 | -115.938 | -52.7737 | 157.8133 | 0.71514 | 138.4903 | -57.969
-13.5746 | -115.9397 | -52.8959 | 157.9349 | 0.71503 | 138.6117 | -57.9698
-13.5782 | -115.9423 | -52.8348 | 157.873 | 0.71486 | 138.5493 | -57.9711
-13.5805 | -115.9441 | -52.7737 | 157.8113 | 0.71475 | 138.4873 | -57.972
-13.5829 | -115.8017 | -52.7737 | 157.8587 | 0.71358 | 138.5585 | -57.9008
-13.5852 | -115.9475 | -52.5902 | 157.6266 | 0.71453 | 138.302 | -57.9738
-13.5876 | -115.8051 | -52.5291 | 157.613 | 0.71336 | 138.3121 | -57.9026
-13.5899 | -115.8069 | -52.4067 | 157.49 | 0.71324 | 138.1889 | -57.9034
-13.5923 | -115.8086 | -52.4679 | 157.5506 | 0.71313 | 138.2492 | -57.9043
-13.5946 | -115.6951 | -52.4679 | 157.5885 | 0.71217 | 138.306 | -57.8475
-13.5982 | -115.6977 | -52.7737 | 157.8934 | 0.71201 | 138.6105 | -57.8488
-13.6005 | -115.6994 | -52.7737 | 157.8928 | 0.7119 | 138.6096 | -57.8497
-13.6029 | -115.7011 | -52.6514 | 157.77 | 0.71179 | 138.4864 | -57.8506
-13.6053 | -115.7029 | -52.7737 | 157.8917 | 0.71168 | 138.6078 | -57.8515
-13.6076 | -115.7046 | -52.4679 | 157.5853 | 0.71157 | 138.3012 | -57.8523
-13.61 | -115.5911 | -52.4067 | 157.5619 | 0.71061 | 138.2968 | -57.7955
-13.6135 | -115.5937 | -52.5291 | 157.6835 | 0.71044 | 138.4179 | -57.7968
-13.6158 | -115.5954 | -52.4679 | 157.6217 | 0.71033 | 138.3558 | -57.7977
-13.6182 | -115.5971 | -52.5902 | 157.7434 | 0.71022 | 138.4772 | -57.7986
-13.6205 | -115.5988 | -52.5291 | 157.6818 | 0.71011 | 138.4153 | -57.7994
-13.6229 | -115.6006 | -52.4679 | 157.62 | 0.71 | 138.3532 | -57.8003
-13.6252 | -115.4581 | -52.5291 | 157.7287 | 0.70884 | 138.4856 | -57.7291
-13.6276 | -115.4599 | -52.4679 | 157.6669 | 0.70873 | 138.4236 | -57.7299
-13.63 | -115.4616 | -52.4679 | 157.6663 | 0.70862 | 138.4227 | -57.7308
-13.6323 | -115.4633 | -52.4679 | 157.6657 | 0.70851 | 138.4218 | -57.7317
-13.6358 | -115.4659 | -52.5291 | 157.7261 | 0.70834 | 138.4817 | -57.733
-13.6382 | -115.4677 | -52.3456 | 157.542 | 0.70823 | 138.2974 | -57.7338
-13.6405 | -115.4694 | -52.4067 | 157.6025 | 0.70812 | 138.3576 | -57.7347
-13.6429 | -115.3558 | -52.2845 | 157.5182 | 0.70717 | 138.2922 | -57.6779
-13.6452 | -115.3575 | -52.3456 | 157.5787 | 0.70706 | 138.3525 | -57.6787
-13.6476 | -115.2151 | -52.2233 | 157.5039 | 0.70589 | 138.3014 | -57.6075
-13.6499 | -115.3609 | -52.1622 | 157.3942 | 0.70684 | 138.1673 | -57.6805
-13.6523 | -115.2185 | -52.1622 | 157.4416 | 0.70568 | 138.2386 | -57.6092
-13.6558 | -115.2211 | -52.101 | 157.3796 | 0.70551 | 138.1761 | -57.6105
-13.657 | -115.2219 | -52.1622 | 157.4405 | 0.70546 | 138.2368 | -57.611
-13.6605 | -115.2245 | -52.101 | 157.3784 | 0.70529 | 138.1743 | -57.6123
-13.6629 | -115.2263 | -52.1622 | 157.439 | 0.70518 | 138.2347 | -57.6131
-13.6652 | -115.228 | -52.2233 | 157.4996 | 0.70508 | 138.2949 | -57.614
-13.6688 | -115.2306 | -52.3456 | 157.621 | 0.70491 | 138.4159 | -57.6153
-13.6712 | -115.2323 | -52.0399 | 157.3147 | 0.7048 | 138.1093 | -57.6162
-13.6735 | -115.1186 | -52.4679 | 157.7806 | 0.70385 | 138.5942 | -57.5593
-13.6759 | -115.1204 | -52.1622 | 157.4743 | 0.70374 | 138.2876 | -57.5602
-13.6782 | -115.1221 | -52.0399 | 157.3515 | 0.70364 | 138.1645 | -57.561
-13.6806 | -115.1238 | -52.1622 | 157.4732 | 0.70353 | 138.2859 | -57.5619
-13.6841 | -115.1264 | -52.1622 | 157.4723 | 0.70336 | 138.2846 | -57.5632
-13.6853 | -115.1272 | -52.3456 | 157.6555 | 0.70331 | 138.4676 | -57.5636
-13.6888 | -115.1298 | -52.3456 | 157.6546 | 0.70315 | 138.4663 | -57.5649
-13.6911 | -115.1315 | -52.2233 | 157.5317 | 0.70304 | 138.3431 | -57.5658
-13.6935 | -114.989 | -52.1622 | 157.5181 | 0.70188 | 138.3533 | -57.4945
-13.6959 | -114.9908 | -52.1622 | 157.5175 | 0.70177 | 138.3524 | -57.4954
-13.6982 | -115.1367 | -51.9787 | 157.2854 | 0.70271 | 138.0959 | -57.5684
-13.7006 | -115.1384 | -52.1622 | 157.4683 | 0.7026 | 138.2786 | -57.5692
-13.7029 | -115.1401 | -52.1622 | 157.4678 | 0.7025 | 138.2777 | -57.5701
-13.7053 | -114.9976 | -52.0399 | 157.393 | 0.70134 | 138.2267 | -57.4988
-13.7088 | -114.8848 | -51.9175 | 157.3082 | 0.70033 | 138.1607 | -57.4424
-13.7111 | -114.8865 | -51.9175 | 157.3076 | 0.70023 | 138.1599 | -57.4432
-13.7135 | -115.0036 | -51.9787 | 157.3298 | 0.70096 | 138.1625 | -57.5018
-13.7158 | -115.0053 | -51.9175 | 157.268 | 0.70085 | 138.1004 | -57.5027
-13.7182 | -115.0071 | -51.7952 | 157.1451 | 0.70074 | 137.9773 | -57.5035
-13.7205 | -114.8933 | -51.9787 | 157.3665 | 0.6998 | 138.2176 | -57.4467
-13.7241 | -114.8959 | -51.8563 | 157.2433 | 0.69963 | 138.0939 | -57.448
-13.7265 | -114.8977 | -51.9787 | 157.3651 | 0.69953 | 138.2155 | -57.4488
-13.7288 | -114.8993 | -51.8563 | 157.2421 | 0.69942 | 138.0922 | -57.4497
-13.7311 | -114.9011 | -52.0399 | 157.4251 | 0.69931 | 138.275 | -57.4505
-13.7335 | -114.9028 | -52.0399 | 157.4246 | 0.6992 | 138.2741 | -57.4514
-13.737 | -114.7611 | -51.9175 | 157.3494 | 0.69799 | 138.2226 | -57.3805
-13.7394 | -114.7628 | -51.734 | 157.1653 | 0.69789 | 138.0382 | -57.3814
-13.7418 | -114.6491 | -51.9175 | 157.3867 | 0.69694 | 138.2786 | -57.3245
-13.7441 | -114.7662 | -51.8563 | 157.2865 | 0.69767 | 138.1588 | -57.3831
-13.7465 | -114.7679 | -51.9175 | 157.3471 | 0.69756 | 138.2191 | -57.384
-13.75 | -114.7705 | -52.101 | 157.5298 | 0.6974 | 138.4013 | -57.3853
-13.7523 | -114.7722 | -52.101 | 157.5292 | 0.6973 | 138.4005 | -57.3861
-13.7547 | -114.7739 | -51.9787 | 157.4063 | 0.69719 | 138.2773 | -57.387
-13.7582 | -114.6611 | -52.1622 | 157.6274 | 0.69619 | 138.5173 | -57.3305
-13.7606 | -114.7782 | -51.8563 | 157.2825 | 0.69692 | 138.1528 | -57.3891
-13.7629 | -114.6645 | -52.1622 | 157.6263 | 0.69598 | 138.5156 | -57.3322
-13.7653 | -114.6662 | -51.9787 | 157.4422 | 0.69587 | 138.3312 | -57.3331
-13.7676 | -114.6679 | -52.0399 | 157.5029 | 0.69576 | 138.3916 | -57.3339
-13.77 | -114.6696 | -52.0399 | 157.5023 | 0.69566 | 138.3907 | -57.3348
-13.7723 | -114.4115 | -52.0399 | 157.5883 | 0.69367 | 138.5198 | -57.2057
-13.7759 | -114.4141 | -52.101 | 157.6486 | 0.69351 | 138.5796 | -57.207
-13.777 | -114.4149 | -52.101 | 157.6483 | 0.69345 | 138.5792 | -57.2074
-13.7806 | -114.4175 | -52.0399 | 157.5863 | 0.69329 | 138.5168 | -57.2087
-13.783 | -114.4192 | -52.1622 | 157.7081 | 0.69319 | 138.6382 | -57.2096
-13.7853 | -114.4209 | -51.9175 | 157.4628 | 0.69308 | 138.3927 | -57.2104
-13.7877 | -114.4226 | -52.2233 | 157.768 | 0.69298 | 138.6976 | -57.2113
-13.7924 | -114.426 | -51.9175 | 157.4611 | 0.69276 | 138.3901 | -57.213
-13.7947 | -114.4277 | -51.9787 | 157.5217 | 0.69266 | 138.4505 | -57.2138
-13.7971 | -114.4294 | -51.8563 | 157.3988 | 0.69255 | 138.3272 | -57.2147
-13.7994 | -114.3156 | -51.6118 | 157.1922 | 0.69161 | 138.1396 | -57.1578
-13.8018 | -114.3173 | -51.9175 | 157.4973 | 0.6915 | 138.4445 | -57.1586
-13.8041 | -114.319 | -52.0399 | 157.6192 | 0.6914 | 138.566 | -57.1595
-13.8077 | -114.4371 | -52.101 | 157.6409 | 0.69208 | 138.5681 | -57.2185
-13.81 | -114.3233 | -52.0399 | 157.6177 | 0.69114 | 138.5639 | -57.1616
-13.8124 | -114.325 | -51.9787 | 157.556 | 0.69103 | 138.5018 | -57.1625
-13.8147 | -114.3267 | -52.2845 | 157.8612 | 0.69092 | 138.8068 | -57.1633
-13.8182 | -114.3292 | -52.101 | 157.6769 | 0.69077 | 138.622 | -57.1646
-13.8206 | -114.1865 | -52.1622 | 157.7856 | 0.68961 | 138.7545 | -57.0933
-13.8229 | -114.3326 | -52.2233 | 157.798 | 0.69056 | 138.7426 | -57.1663
-13.8253 | -114.3343 | -52.2233 | 157.7975 | 0.69045 | 138.7417 | -57.1672
-13.8276 | -114.1916 | -52.1622 | 157.7839 | 0.6893 | 138.752 | -57.0958
-13.83 | -114.0778 | -52.0399 | 157.6996 | 0.68836 | 138.6866 | -57.0389
-13.8324 | -114.0795 | -52.1622 | 157.8213 | 0.68825 | 138.808 | -57.0398
-13.8359 | -114.082 | -52.2233 | 157.8816 | 0.6881 | 138.8679 | -57.041
-13.8371 | -114.0829 | -52.101 | 157.759 | 0.68804 | 138.7451 | -57.0415
-13.8406 | -114.0855 | -52.2845 | 157.9416 | 0.68789 | 138.9274 | -57.0427
-13.8418 | -114.0863 | -52.2233 | 157.8801 | 0.68784 | 138.8658 | -57.0431
-13.8453 | -114.0888 | -52.2233 | 157.8793 | 0.68768 | 138.8645 | -57.0444
-13.8476 | -114.0905 | -52.2845 | 157.9399 | 0.68758 | 138.9248 | -57.0453
-13.85 | -114.0922 | -52.2845 | 157.9394 | 0.68747 | 138.924 | -57.0461
-13.8523 | -114.0939 | -52.101 | 157.7553 | 0.68737 | 138.7397 | -57.0469
-13.8559 | -114.0965 | -51.9787 | 157.6321 | 0.68721 | 138.6161 | -57.0482
-13.8583 | -114.0982 | -52.0399 | 157.6928 | 0.6871 | 138.6764 | -57.0491
-13.8606 | -114.0998 | -52.2233 | 157.8756 | 0.687 | 138.859 | -57.0499
-13.863 | -113.9571 | -52.0399 | 157.7398 | 0.68585 | 138.7469 | -56.9786
-13.8653 | -113.9588 | -51.8563 | 157.5556 | 0.68575 | 138.5625 | -56.9794
-13.8677 | -113.9605 | -51.9787 | 157.6775 | 0.68565 | 138.6841 | -56.9802
-13.87 | -113.9622 | -51.9787 | 157.6769 | 0.68554 | 138.6832 | -56.9811
-13.8724 | -113.9639 | -52.0399 | 157.7375 | 0.68544 | 138.7436 | -56.9819
-13.8747 | -113.9656 | -51.9175 | 157.6146 | 0.68533 | 138.6203 | -56.9828
-13.8771 | -113.9673 | -52.101 | 157.7975 | 0.68523 | 138.803 | -56.9836
-13.8794 | -113.8534 | -52.1622 | 157.8967 | 0.68429 | 138.9211 | -56.9267
-13.8818 | -113.9706 | -52.3456 | 158.041 | 0.68502 | 139.0459 | -56.9853
-13.8841 | -113.9723 | -52.0399 | 157.7347 | 0.68492 | 138.7393 | -56.9862
-13.8865 | -113.9741 | -52.0399 | 157.7341 | 0.68481 | 138.7385 | -56.987
-13.8888 | -113.8601 | -52.1622 | 157.8944 | 0.68388 | 138.9177 | -56.9301
-13.8912 | -113.6018 | -52.2233 | 158.0416 | 0.6819 | 139.108 | -56.8009
-13.8935 | -113.719 | -52.1622 | 157.9415 | 0.68263 | 138.9883 | -56.8595
-13.8959 | -113.8652 | -52.4067 | 158.1372 | 0.68357 | 139.1597 | -56.9326
-13.8982 | -113.8669 | -52.2233 | 157.9533 | 0.68346 | 138.9755 | -56.9334
-13.9018 | -113.8694 | -52.4067 | 158.1358 | 0.68331 | 139.1576 | -56.9347
-13.9042 | -113.7266 | -52.101 | 157.8777 | 0.68216 | 138.9233 | -56.8633
-13.9065 | -113.7283 | -52.2845 | 158.0607 | 0.68206 | 139.1059 | -56.8642
-13.9089 | -113.8745 | -52.3456 | 158.073 | 0.683 | 139.0939 | -56.9373
-13.9112 | -113.8762 | -52.2845 | 158.0114 | 0.68289 | 139.032 | -56.9381
-13.9159 | -113.8796 | -52.3456 | 158.0713 | 0.68269 | 139.0914 | -56.9398
-13.9171 | -113.7359 | -52.4067 | 158.1803 | 0.6816 | 139.2243 | -56.868
-13.9206 | -113.7385 | -52.3456 | 158.1184 | 0.68144 | 139.162 | -56.8692
-13.9229 | -113.6245 | -52.1622 | 157.973 | 0.68051 | 139.0355 | -56.8123
-13.9253 | -113.6262 | -52.2233 | 158.0335 | 0.68041 | 139.0958 | -56.8131
-13.9277 | -113.6279 | -52.2233 | 158.0329 | 0.6803 | 139.0949 | -56.814
-13.93 | -113.6296 | -52.2233 | 158.0324 | 0.6802 | 139.0941 | -56.8148
-13.9324 | -113.6313 | -52.3456 | 158.1541 | 0.6801 | 139.2156 | -56.8156
-13.9359 | -113.6338 | -52.2233 | 158.031 | 0.67994 | 139.092 | -56.8169
-13.9383 | -113.6355 | -52.1622 | 157.9693 | 0.67984 | 139.0301 | -56.8177
-13.9406 | -113.6372 | -52.0399 | 157.8464 | 0.67974 | 138.9069 | -56.8186
-13.943 | -113.6388 | -52.2233 | 158.0293 | 0.67964 | 139.0895 | -56.8194
-13.9453 | -113.6406 | -51.9787 | 157.7841 | 0.67953 | 138.844 | -56.8203
-13.9477 | -113.6422 | -51.9787 | 157.7836 | 0.67943 | 138.8432 | -56.8211
-13.95 | -113.4994 | -52.101 | 157.9535 | 0.67829 | 139.0369 | -56.7497
-13.9524 | -113.3854 | -51.7952 | 157.6857 | 0.67736 | 138.7881 | -56.6927
-13.9547 | -113.3871 | -52.0399 | 157.9298 | 0.67726 | 139.032 | -56.6935
-13.9571 | -113.3888 | -51.9175 | 157.8068 | 0.67715 | 138.9087 | -56.6944
-13.9594 | -113.5061 | -51.8563 | 157.7065 | 0.67788 | 138.7889 | -56.753
-13.9618 | -113.3921 | -51.9175 | 157.8057 | 0.67695 | 138.907 | -56.6961
-13.9654 | -113.3947 | -51.9175 | 157.8049 | 0.6768 | 138.9058 | -56.6973
-13.9677 | -113.512 | -52.1622 | 158.0105 | 0.67752 | 139.0918 | -56.756
-13.9689 | -113.5128 | -51.9787 | 157.8267 | 0.67747 | 138.9079 | -56.7564
-13.9712 | -113.5145 | -52.101 | 157.9484 | 0.67737 | 139.0293 | -56.7573
-13.9736 | -113.4005 | -51.9787 | 157.8641 | 0.67644 | 138.964 | -56.7003
-13.9759 | -113.4022 | -51.9787 | 157.8636 | 0.67634 | 138.9632 | -56.7011
-13.9783 | -113.4039 | -51.9175 | 157.8018 | 0.67624 | 138.9012 | -56.7019
-13.9806 | -113.2609 | -51.9175 | 157.8495 | 0.6751 | 138.9726 | -56.6305
-13.983 | -113.2626 | -51.6729 | 157.6043 | 0.675 | 138.7272 | -56.6313
-13.9854 | -113.2643 | -51.7952 | 157.726 | 0.6749 | 138.8486 | -56.6322
-13.9888 | -113.2668 | -51.6118 | 157.5418 | 0.67475 | 138.664 | -56.6334
-13.9901 | -113.2677 | -51.6729 | 157.6026 | 0.67469 | 138.7247 | -56.6338
-13.9936 | -113.2702 | -51.6729 | 157.6018 | 0.67454 | 138.7234 | -56.6351
-13.9959 | -113.2719 | -51.734 | 157.6623 | 0.67444 | 138.7837 | -56.6359
-13.9983 | -113.2736 | -51.4894 | 157.4171 | 0.67434 | 138.5382 | -56.6368
-14.0006 | -113.2752 | -51.7952 | 157.7224 | 0.67424 | 138.8432 | -56.6376
-14.003 | -113.2769 | -51.6118 | 157.5384 | 0.67414 | 138.6589 | -56.6385
-14.0053 | -113.1629 | -51.8563 | 157.8209 | 0.67321 | 138.9605 | -56.5814
-14.0077 | -113.1646 | -51.4894 | 157.4535 | 0.67311 | 138.5927 | -56.5823
-14.0113 | -113.1671 | -51.2449 | 157.2081 | 0.67296 | 138.347 | -56.5835
-14.0136 | -113.053 | -51.2449 | 157.2462 | 0.67203 | 138.404 | -56.5265
-14.0159 | -113.1704 | -51.2449 | 157.207 | 0.67275 | 138.3453 | -56.5852
-14.0183 | -113.0564 | -51.1837 | 157.1838 | 0.67183 | 138.3411 | -56.5282
-14.0206 | -113.1738 | -51.1226 | 157.0836 | 0.67255 | 138.2213 | -56.5869
-14.023 | -113.0597 | -51.1837 | 157.1827 | 0.67163 | 138.3394 | -56.5299
-14.0253 | -113.0614 | -51.2449 | 157.2434 | 0.67153 | 138.3998 | -56.5307
-14.0277 | -113.0631 | -51.1837 | 157.1816 | 0.67142 | 138.3378 | -56.5315
-14.0313 | -113.0656 | -51.5506 | 157.5477 | 0.67127 | 138.7034 | -56.5328
-14.0336 | -113.0672 | -51.3671 | 157.3636 | 0.67117 | 138.5191 | -56.5336
-14.0371 | -112.9251 | -51.3671 | 157.411 | 0.66999 | 138.5902 | -56.4625
-14.0395 | -112.9268 | -51.1837 | 157.227 | 0.66989 | 138.4059 | -56.4634
-14.0418 | -112.9284 | -51.2449 | 157.2877 | 0.66979 | 138.4663 | -56.4642
-14.0442 | -112.9301 | -51.1226 | 157.1648 | 0.66969 | 138.3431 | -56.4651
-14.0465 | -112.9317 | -51.306 | 157.3477 | 0.66959 | 138.5257 | -56.4659
-14.0501 | -112.9343 | -51.1837 | 157.2245 | 0.66944 | 138.4022 | -56.4671
-14.0524 | -112.9359 | -51.1837 | 157.224 | 0.66934 | 138.4013 | -56.468
-14.0548 | -112.9376 | -51.0003 | 157.04 | 0.66924 | 138.2171 | -56.4688
-14.0571 | -112.8235 | -51.306 | 157.3838 | 0.66832 | 138.5798 | -56.4118
-14.0595 | -112.8252 | -51.2449 | 157.3221 | 0.66822 | 138.5179 | -56.4126
-14.0618 | -112.9426 | -51.1226 | 157.1607 | 0.66894 | 138.3369 | -56.4713
-14.0642 | -112.8285 | -51.306 | 157.3821 | 0.66801 | 138.5773 | -56.4143
-14.0665 | -112.6855 | -51.1226 | 157.2464 | 0.66689 | 138.4655 | -56.3427
-14.0701 | -112.8327 | -51.1837 | 157.2584 | 0.66777 | 138.453 | -56.4163
-14.0725 | -112.6897 | -51.0614 | 157.1838 | 0.66664 | 138.4022 | -56.3448
-14.0748 | -112.6913 | -51.1226 | 157.2444 | 0.66654 | 138.4626 | -56.3456
-14.0772 | -112.693 | -51.0614 | 157.1827 | 0.66644 | 138.4005 | -56.3465
-14.0795 | -112.6946 | -51.0614 | 157.1821 | 0.66634 | 138.3997 | -56.3473
-14.0819 | -112.6963 | -51.0614 | 157.1816 | 0.66624 | 138.3988 | -56.3482
-14.0854 | -112.6988 | -51.1226 | 157.2419 | 0.66609 | 138.4588 | -56.3494
-14.0877 | -112.7004 | -51.1226 | 157.2414 | 0.66599 | 138.458 | -56.3502
-14.0901 | -112.7021 | -51.0003 | 157.1185 | 0.66589 | 138.3348 | -56.3511
-14.0924 | -112.588 | -50.7557 | 156.912 | 0.66497 | 138.1473 | -56.294
-14.0959 | -112.7063 | -50.8168 | 156.9336 | 0.66564 | 138.1493 | -56.3531
-14.0983 | -112.5922 | -50.8779 | 157.0328 | 0.66472 | 138.2674 | -56.2961
-14.1006 | -112.5938 | -51.0003 | 157.1546 | 0.66462 | 138.389 | -56.2969
-14.103 | -112.5955 | -50.9391 | 157.0929 | 0.66452 | 138.327 | -56.2977
-14.1054 | -112.5972 | -50.8168 | 156.97 | 0.66442 | 138.2038 | -56.2986
-14.1077 | -112.5988 | -50.8779 | 157.0306 | 0.66433 | 138.2641 | -56.2994
-14.1113 | -112.4565 | -50.8779 | 157.078 | 0.66315 | 138.3352 | -56.2283
-14.1137 | -112.4582 | -51.0614 | 157.2609 | 0.66305 | 138.5179 | -56.2291
-14.116 | -112.4598 | -50.7557 | 156.9547 | 0.66295 | 138.2114 | -56.2299
-14.1183 | -112.4615 | -51.0614 | 157.2598 | 0.66285 | 138.5162 | -56.2308
-14.1219 | -112.464 | -50.9391 | 157.1367 | 0.66271 | 138.3927 | -56.232
-14.1242 | -112.4657 | -51.0003 | 157.1973 | 0.66261 | 138.4531 | -56.2328
-14.1266 | -112.4673 | -50.8168 | 157.0133 | 0.66251 | 138.2687 | -56.2337
-14.1301 | -112.4698 | -50.8779 | 157.0736 | 0.66236 | 138.3286 | -56.2349
-14.1313 | -112.3548 | -50.9391 | 157.1731 | 0.66149 | 138.4473 | -56.1774
-14.1336 | -112.3564 | -50.6945 | 156.928 | 0.6614 | 138.2019 | -56.1782
-14.1371 | -112.3589 | -50.7557 | 156.9883 | 0.66125 | 138.2618 | -56.1795
-14.1395 | -112.3606 | -50.6334 | 156.8655 | 0.66115 | 138.1387 | -56.1803
-14.1418 | -112.3622 | -50.8779 | 157.1094 | 0.66105 | 138.3824 | -56.1811
-14.1442 | -112.3639 | -50.9391 | 157.1701 | 0.66095 | 138.4427 | -56.182
-14.1466 | -112.3656 | -50.8779 | 157.1083 | 0.66085 | 138.3807 | -56.1828
-14.1501 | -112.2232 | -50.6334 | 156.9113 | 0.65968 | 138.2074 | -56.1116
-14.1525 | -112.2249 | -50.8779 | 157.1552 | 0.65958 | 138.4511 | -56.1124
-14.1548 | -112.2266 | -50.7557 | 157.0324 | 0.65948 | 138.328 | -56.1133
-14.1572 | -112.2282 | -50.6945 | 156.9707 | 0.65939 | 138.266 | -56.1141
-14.1607 | -111.97 | -50.6334 | 156.9957 | 0.6574 | 138.334 | -55.985
-14.1642 | -111.9725 | -50.7557 | 157.1171 | 0.65725 | 138.4551 | -55.9862
-14.1654 | -111.9733 | -50.8168 | 157.178 | 0.65721 | 138.5158 | -55.9866
-14.1678 | -111.975 | -50.7557 | 157.1163 | 0.65711 | 138.4538 | -55.9875
-14.1713 | -112.2382 | -50.8168 | 157.0897 | 0.6588 | 138.3833 | -56.1191
-14.1736 | -111.9791 | -50.6945 | 157.0537 | 0.65686 | 138.3906 | -55.9895
-14.176 | -111.9807 | -50.6334 | 156.9921 | 0.65677 | 138.3286 | -55.9904
-14.1783 | -111.9823 | -50.8168 | 157.175 | 0.65667 | 138.5112 | -55.9912
-14.1807 | -111.984 | -50.8168 | 157.1744 | 0.65657 | 138.5104 | -55.992
-14.183 | -111.8697 | -50.5111 | 156.9068 | 0.65566 | 138.2618 | -55.9349
-14.1854 | -111.8714 | -50.6945 | 157.0896 | 0.65556 | 138.4444 | -55.9357
-14.1878 | -111.8731 | -51.0003 | 157.3949 | 0.65546 | 138.7494 | -55.9365
-14.1901 | -111.8747 | -50.8779 | 157.2719 | 0.65537 | 138.6261 | -55.9374
-14.1936 | -111.8772 | -50.7557 | 157.1489 | 0.65522 | 138.5027 | -55.9386
-14.196 | -111.8788 | -50.9391 | 157.3318 | 0.65512 | 138.6853 | -55.9394
-14.1983 | -111.8805 | -50.5111 | 156.9032 | 0.65503 | 138.2565 | -55.9402
-14.2007 | -111.8821 | -50.8168 | 157.2084 | 0.65493 | 138.5613 | -55.9411
-14.203 | -111.7678 | -50.9391 | 157.3688 | 0.65402 | 138.7408 | -55.8839
-14.2054 | -111.7695 | -50.8779 | 157.307 | 0.65392 | 138.6787 | -55.8848
-14.2077 | -111.7711 | -50.6945 | 157.1231 | 0.65382 | 138.4945 | -55.8856
-14.2101 | -111.7728 | -50.8168 | 157.2448 | 0.65373 | 138.616 | -55.8864
-14.2124 | -111.7744 | -50.6945 | 157.122 | 0.65363 | 138.4929 | -55.8872
-14.2148 | -111.7761 | -50.8168 | 157.2437 | 0.65353 | 138.6144 | -55.888
-14.2172 | -111.7777 | -50.6945 | 157.1209 | 0.65343 | 138.4912 | -55.8889
-14.2195 | -111.7794 | -50.5111 | 156.9369 | 0.65334 | 138.307 | -55.8897
-14.2219 | -111.6361 | -50.6334 | 157.107 | 0.65222 | 138.5009 | -55.8181
-14.2254 | -111.6386 | -50.6334 | 157.1061 | 0.65208 | 138.4997 | -55.8193
-14.2278 | -111.6402 | -50.4499 | 156.9221 | 0.65198 | 138.3154 | -55.8201
-14.2301 | -111.7868 | -50.5722 | 156.9955 | 0.6529 | 138.3644 | -55.8934
-14.2325 | -111.6435 | -50.6334 | 157.1045 | 0.65179 | 138.4973 | -55.8217
-14.2348 | -111.6451 | -50.2053 | 156.6759 | 0.65169 | 138.0683 | -55.8226
-14.2372 | -111.6467 | -50.5722 | 157.0422 | 0.6516 | 138.4344 | -55.8234
-14.2395 | -111.6484 | -51.0003 | 157.4698 | 0.6515 | 138.8617 | -55.8242
-14.2419 | -111.6501 | -50.6945 | 157.1634 | 0.6514 | 138.5551 | -55.825
-14.2454 | -111.6525 | -50.6334 | 157.1015 | 0.65126 | 138.4928 | -55.8262
-14.2478 | -111.6541 | -50.8168 | 157.2844 | 0.65117 | 138.6753 | -55.8271
-14.2502 | -111.6558 | -50.8779 | 157.3449 | 0.65107 | 138.7356 | -55.8279
-14.2525 | -111.6574 | -50.8779 | 157.3444 | 0.65097 | 138.7348 | -55.8287
-14.2549 | -111.5431 | -50.6945 | 157.1991 | 0.65006 | 138.6085 | -55.7716
-14.2584 | -111.5456 | -50.5722 | 157.0759 | 0.64992 | 138.485 | -55.7728
-14.2607 | -111.5472 | -50.6945 | 157.1977 | 0.64982 | 138.6065 | -55.7736
-14.2631 | -111.6648 | -50.5722 | 157.0362 | 0.65054 | 138.4254 | -55.8324
-14.2654 | -111.5505 | -50.6334 | 157.1355 | 0.64963 | 138.5438 | -55.7752
-14.2689 | -111.5529 | -50.8168 | 157.3181 | 0.64949 | 138.7259 | -55.7765
-14.2713 | -111.5546 | -50.6945 | 157.1952 | 0.64939 | 138.6028 | -55.7773
-14.2725 | -111.5554 | -50.6334 | 157.1339 | 0.64935 | 138.5413 | -55.7777
-14.276 | -111.4129 | -50.4499 | 156.9979 | 0.64819 | 138.4291 | -55.7064
-14.2783 | -111.4145 | -50.7557 | 157.3031 | 0.64809 | 138.7341 | -55.7072
-14.2807 | -111.4162 | -50.8168 | 157.3637 | 0.648 | 138.7943 | -55.7081
-14.2843 | -111.4186 | -50.8779 | 157.424 | 0.64785 | 138.8542 | -55.7093
-14.2866 | -111.4202 | -51.0003 | 157.5458 | 0.64776 | 138.9758 | -55.7101
-14.2901 | -111.4227 | -50.6334 | 157.1781 | 0.64762 | 138.6077 | -55.7113
-14.2925 | -111.5693 | -51.0003 | 157.4961 | 0.64853 | 138.9012 | -55.7847
-14.2948 | -111.4259 | -50.7557 | 157.2993 | 0.64743 | 138.7283 | -55.713
-14.2972 | -111.4276 | -51.0614 | 157.6045 | 0.64733 | 139.0332 | -55.7138
-14.2996 | -111.4293 | -50.9391 | 157.4816 | 0.64723 | 138.9101 | -55.7146
-14.3019 | -111.4309 | -51.1837 | 157.7257 | 0.64714 | 139.1539 | -55.7154
-14.3054 | -111.4333 | -51.1226 | 157.6638 | 0.647 | 139.0915 | -55.7167
-14.3078 | -111.319 | -51.1226 | 157.7019 | 0.64609 | 139.1487 | -55.6595
-14.3101 | -111.3206 | -51.1837 | 157.7624 | 0.646 | 139.209 | -55.6603
-14.3125 | -111.3222 | -50.8779 | 157.4561 | 0.6459 | 138.9024 | -55.6611
-14.3148 | -111.3238 | -50.8168 | 157.3945 | 0.64581 | 138.8405 | -55.6619
-14.3172 | -111.3255 | -50.8779 | 157.455 | 0.64571 | 138.9008 | -55.6627
-14.3195 | -111.3271 | -50.6945 | 157.2711 | 0.64562 | 138.7166 | -55.6635
-14.3219 | -111.3288 | -50.7557 | 157.3317 | 0.64552 | 138.7769 | -55.6644
-14.3243 | -111.3304 | -50.7557 | 157.3312 | 0.64543 | 138.7761 | -55.6652
-14.3266 | -111.332 | -50.7557 | 157.3306 | 0.64533 | 138.7753 | -55.666
-14.329 | -111.1886 | -50.7557 | 157.3784 | 0.64423 | 138.847 | -55.5943
-14.3313 | -111.1902 | -50.7557 | 157.3779 | 0.64413 | 138.8462 | -55.5951
-14.3337 | -111.1919 | -50.7557 | 157.3773 | 0.64404 | 138.8454 | -55.5959
-14.336 | -111.1935 | -50.6945 | 157.3156 | 0.64394 | 138.7834 | -55.5967
-14.3384 | -111.1951 | -50.6945 | 157.3151 | 0.64385 | 138.7825 | -55.5976
-14.3408 | -111.0807 | -50.8168 | 157.4755 | 0.64294 | 138.962 | -55.5404
-14.3442 | -110.9381 | -50.6334 | 157.3396 | 0.64179 | 138.85 | -55.469
-14.3455 | -110.9389 | -50.6945 | 157.4005 | 0.64174 | 138.9106 | -55.4695
-14.3478 | -111.0856 | -50.5111 | 157.1682 | 0.64266 | 138.6539 | -55.5428
-14.3513 | -111.088 | -50.7557 | 157.412 | 0.64252 | 138.8973 | -55.544
-14.3525 | -111.0888 | -50.5722 | 157.2282 | 0.64248 | 138.7134 | -55.5444
-14.3549 | -110.9454 | -50.6945 | 157.3983 | 0.64137 | 138.9074 | -55.4727
-14.3584 | -111.0929 | -50.7557 | 157.4103 | 0.64224 | 138.8948 | -55.5465
-14.3607 | -110.9494 | -50.6945 | 157.397 | 0.64114 | 138.9054 | -55.4747
-14.3631 | -111.0962 | -50.6945 | 157.348 | 0.64205 | 138.832 | -55.5481
-14.3655 | -110.9527 | -50.3887 | 157.0901 | 0.64095 | 138.5979 | -55.4764
-14.3678 | -110.9543 | -50.4499 | 157.1507 | 0.64085 | 138.6583 | -55.4772
-14.3702 | -110.956 | -50.3887 | 157.089 | 0.64076 | 138.5963 | -55.478
-14.3725 | -110.9576 | -50.2665 | 156.9662 | 0.64067 | 138.4733 | -55.4788
-14.376 | -110.8439 | -50.3276 | 157.0652 | 0.63972 | 138.5912 | -55.422
-14.3784 | -110.8456 | -50.2665 | 157.0036 | 0.63962 | 138.5293 | -55.4228
-14.3807 | -110.8472 | -50.2665 | 157.003 | 0.63953 | 138.5285 | -55.4236
-14.3831 | -110.8488 | -50.2665 | 157.0025 | 0.63944 | 138.5277 | -55.4244
-14.3854 | -110.8504 | -50.3276 | 157.0631 | 0.63935 | 138.588 | -55.4252
-14.3878 | -110.8521 | -50.2053 | 156.9402 | 0.63925 | 138.4649 | -55.426
-14.3901 | -110.8537 | -50.3276 | 157.062 | 0.63916 | 138.5864 | -55.4268
-14.3925 | -110.7102 | -50.4499 | 157.2321 | 0.63806 | 138.7804 | -55.3551
-14.3949 | -110.8569 | -50.3276 | 157.0609 | 0.63897 | 138.5847 | -55.4285
-14.3984 | -110.7142 | -50.3276 | 157.1085 | 0.63783 | 138.6561 | -55.3571
-14.4008 | -110.7158 | -50.3276 | 157.1079 | 0.63773 | 138.6553 | -55.3579
-14.4031 | -110.7175 | -50.3887 | 157.1685 | 0.63764 | 138.7156 | -55.3587
-14.4066 | -110.7199 | -50.5111 | 157.2901 | 0.6375 | 138.8368 | -55.3599
-14.409 | -110.7215 | -50.2053 | 156.9837 | 0.63741 | 138.5301 | -55.3608
-14.4114 | -110.7231 | -50.3276 | 157.1055 | 0.63731 | 138.6516 | -55.3616
-14.4137 | -110.7247 | -50.3276 | 157.105 | 0.63722 | 138.6508 | -55.3624
-14.4161 | -110.7264 | -50.2053 | 156.9821 | 0.63713 | 138.5277 | -55.3632
-14.4184 | -110.6118 | -50.3276 | 157.1426 | 0.63623 | 138.7073 | -55.3059
-14.4208 | -110.6135 | -50.3276 | 157.142 | 0.63614 | 138.7065 | -55.3067
-14.4243 | -110.732 | -50.5111 | 157.286 | 0.6368 | 138.8307 | -55.366
-14.4266 | -110.6175 | -50.2053 | 157.0184 | 0.63591 | 138.5821 | -55.3088
-14.4279 | -110.6184 | -50.3276 | 157.1404 | 0.63586 | 138.704 | -55.3092
-14.4313 | -110.6207 | -50.1442 | 156.9562 | 0.63572 | 138.5194 | -55.3104
-14.4337 | -110.6224 | -50.1442 | 156.9557 | 0.63563 | 138.5186 | -55.3112
-14.4361 | -110.624 | -50.0219 | 156.8328 | 0.63554 | 138.3955 | -55.312
-14.4384 | -110.5095 | -50.1442 | 156.9933 | 0.63464 | 138.5751 | -55.2547
-14.4408 | -110.5111 | -50.2053 | 157.0539 | 0.63455 | 138.6354 | -55.2555
-14.4431 | -110.5127 | -50.2053 | 157.0533 | 0.63446 | 138.6346 | -55.2563
-14.4455 | -110.5143 | -50.0219 | 156.8694 | 0.63436 | 138.4503 | -55.2572
-14.4478 | -110.5159 | -49.9607 | 156.8077 | 0.63427 | 138.3884 | -55.2579
-14.4513 | -110.3731 | -49.9607 | 156.8553 | 0.63313 | 138.4597 | -55.1866
-14.4537 | -110.3748 | -50.2053 | 157.0993 | 0.63304 | 138.7035 | -55.1874
-14.456 | -110.5215 | -50.0219 | 156.867 | 0.63395 | 138.4467 | -55.2608
-14.4584 | -110.378 | -50.0219 | 156.9148 | 0.63285 | 138.5185 | -55.189
-14.4608 | -110.3796 | -49.9607 | 156.8531 | 0.63276 | 138.4565 | -55.1898
-14.4631 | -110.3812 | -49.7161 | 156.608 | 0.63267 | 138.2111 | -55.1906
-14.4667 | -110.3836 | -49.4715 | 156.3626 | 0.63253 | 137.9653 | -55.1918
-14.4691 | -110.3853 | -49.5938 | 156.4843 | 0.63244 | 138.0868 | -55.1926
-14.4702 | -110.2699 | -49.7773 | 156.7063 | 0.63159 | 138.328 | -55.1349
-14.4737 | -110.2723 | -49.7773 | 156.7055 | 0.63145 | 138.3268 | -55.1361
-14.4761 | -110.2739 | -49.8384 | 156.766 | 0.63136 | 138.3871 | -55.1369
-14.4796 | -110.2763 | -49.7773 | 156.7041 | 0.63122 | 138.3248 | -55.1381
-14.4808 | -110.2771 | -49.8384 | 156.765 | 0.63118 | 138.3855 | -55.1385
-14.4843 | -110.2795 | -49.7161 | 156.6419 | 0.63104 | 138.2619 | -55.1398
-14.4867 | -110.2811 | -49.7773 | 156.7025 | 0.63095 | 138.3223 | -55.1406
-14.489 | -110.2827 | -49.7773 | 156.702 | 0.63086 | 138.3215 | -55.1414
-14.4914 | -110.1391 | -49.5938 | 156.5664 | 0.62976 | 138.2099 | -55.0695
-14.4949 | -110.1415 | -49.8384 | 156.8102 | 0.62963 | 138.4532 | -55.0708
-14.4972 | -110.1431 | -49.8995 | 156.8707 | 0.62954 | 138.5136 | -55.0715
-14.4996 | -110.1447 | -49.7161 | 156.6868 | 0.62945 | 138.3293 | -55.0724
-14.502 | -110.1463 | -49.8384 | 156.8086 | 0.62935 | 138.4508 | -55.0732
-14.5043 | -110.1479 | -49.7773 | 156.7469 | 0.62926 | 138.3889 | -55.074
-14.5079 | -110.1503 | -49.655 | 156.6238 | 0.62913 | 138.2654 | -55.0752
-14.5102 | -110.0357 | -49.655 | 156.662 | 0.62823 | 138.3227 | -55.0179
-14.5126 | -109.892 | -49.655 | 156.7099 | 0.62714 | 138.3946 | -54.946
-14.5149 | -109.8937 | -49.7773 | 156.8317 | 0.62705 | 138.5161 | -54.9468
-14.5173 | -110.0405 | -49.4715 | 156.4769 | 0.62796 | 138.1368 | -55.0203
-14.5196 | -110.0421 | -49.5938 | 156.5987 | 0.62787 | 138.2583 | -55.0211
-14.5219 | -109.8984 | -49.7161 | 156.7689 | 0.62678 | 138.4525 | -54.9492
-14.5243 | -109.9001 | -49.288 | 156.3402 | 0.62669 | 138.0236 | -54.95
-14.5279 | -109.9025 | -49.288 | 156.3394 | 0.62655 | 138.0224 | -54.9512
-14.5314 | -109.9049 | -49.3491 | 156.3997 | 0.62642 | 138.0823 | -54.9524
-14.5337 | -109.9064 | -49.3491 | 156.3992 | 0.62633 | 138.0815 | -54.9532
-14.5361 | -109.9081 | -49.288 | 156.3376 | 0.62624 | 138.0196 | -54.954
-14.5384 | -109.9096 | -49.4103 | 156.4594 | 0.62615 | 138.1411 | -54.9548
-14.5408 | -109.795 | -49.288 | 156.3753 | 0.62526 | 138.0761 | -54.8975
-14.5444 | -109.7974 | -49.1657 | 156.2522 | 0.62512 | 137.9526 | -54.8987
-14.5467 | -109.799 | -49.1046 | 156.1905 | 0.62503 | 137.8907 | -54.8995
-14.549 | -109.8006 | -49.1657 | 156.2511 | 0.62494 | 137.951 | -54.9003
-14.5514 | -109.8022 | -49.0434 | 156.1283 | 0.62485 | 137.8279 | -54.9011
-14.5537 | -109.8038 | -49.288 | 156.3723 | 0.62476 | 138.0717 | -54.9019
-14.5561 | -109.5438 | -49.2268 | 156.3978 | 0.62287 | 138.1405 | -54.7719
-14.5596 | -109.5462 | -49.2268 | 156.397 | 0.62274 | 138.1393 | -54.7731
-14.562 | -109.5478 | -49.1046 | 156.2743 | 0.62265 | 138.0163 | -54.7739
-14.5644 | -109.5494 | -49.1657 | 156.3348 | 0.62256 | 138.0766 | -54.7747
-14.5667 | -109.551 | -48.9822 | 156.1508 | 0.62247 | 137.8923 | -54.7755
-14.5702 | -109.5534 | -49.0434 | 156.2112 | 0.62234 | 137.9523 | -54.7767
-14.5726 | -109.555 | -48.9211 | 156.0884 | 0.62225 | 137.8292 | -54.7775
-14.5749 | -109.4112 | -48.9822 | 156.1974 | 0.62116 | 137.9622 | -54.7056
-14.5773 | -109.5582 | -49.1657 | 156.3319 | 0.62207 | 138.0722 | -54.7791
-14.5796 | -109.4144 | -49.1046 | 156.3187 | 0.62098 | 138.083 | -54.7072
-14.582 | -109.416 | -49.0434 | 156.257 | 0.62089 | 138.021 | -54.708
-14.5855 | -109.4184 | -48.9822 | 156.195 | 0.62076 | 137.9586 | -54.7092
-14.5879 | -109.3036 | -49.0434 | 156.2945 | 0.61987 | 138.0772 | -54.6518
-14.5902 | -109.3052 | -48.8599 | 156.1104 | 0.61978 | 137.8929 | -54.6526
-14.5926 | -109.3068 | -48.8599 | 156.1099 | 0.61969 | 137.8921 | -54.6534
-14.5949 | -109.3084 | -48.8599 | 156.1094 | 0.6196 | 137.8913 | -54.6542
-14.5973 | -109.31 | -48.7988 | 156.0477 | 0.61951 | 137.8294 | -54.655
-14.6008 | -109.3124 | -48.7988 | 156.0469 | 0.61938 | 137.8282 | -54.6562
-14.6032 | -109.314 | -48.493 | 155.7406 | 0.61929 | 137.5216 | -54.657
-14.6056 | -109.1993 | -48.6154 | 155.9012 | 0.61841 | 137.7014 | -54.5996
-14.6079 | -109.2008 | -48.6154 | 155.9007 | 0.61832 | 137.7006 | -54.6004
-14.6114 | -109.3195 | -48.6765 | 155.9223 | 0.61898 | 137.7023 | -54.6598
-14.6138 | -109.2048 | -48.5542 | 155.8382 | 0.6181 | 137.6374 | -54.6024
-14.6161 | -109.2064 | -48.3707 | 155.6542 | 0.61801 | 137.4531 | -54.6032
-14.6185 | -109.208 | -48.7376 | 156.0205 | 0.61792 | 137.8192 | -54.604
-14.6208 | -109.2095 | -48.6765 | 155.9589 | 0.61783 | 137.7573 | -54.6048
-14.6232 | -109.2111 | -48.8599 | 156.1418 | 0.61774 | 137.9399 | -54.6056
-14.6267 | -109.0681 | -48.6765 | 156.0061 | 0.61661 | 137.8281 | -54.534
-14.629 | -109.0697 | -48.6765 | 156.0055 | 0.61653 | 137.8273 | -54.5348
-14.6314 | -109.0713 | -48.6154 | 155.9439 | 0.61644 | 137.7654 | -54.5356
-14.6337 | -109.0728 | -48.7988 | 156.1268 | 0.61635 | 137.948 | -54.5364
-14.6361 | -109.0744 | -48.6154 | 155.9429 | 0.61626 | 137.7638 | -54.5372
-14.6397 | -109.0768 | -48.5542 | 155.8809 | 0.61613 | 137.7014 | -54.5384
-14.642 | -108.962 | -48.6154 | 155.9803 | 0.61525 | 137.82 | -54.481
-14.6444 | -108.9636 | -48.493 | 155.8574 | 0.61516 | 137.6968 | -54.4818
-14.6455 | -108.9644 | -48.5542 | 155.9183 | 0.61512 | 137.7576 | -54.4822
-14.6491 | -108.8213 | -48.2484 | 155.6602 | 0.61399 | 137.5233 | -54.4107
-14.6514 | -108.9684 | -48.4319 | 155.7947 | 0.61489 | 137.6333 | -54.4842
-14.655 | -108.9707 | -48.493 | 155.855 | 0.61476 | 137.6932 | -54.4854
-14.6573 | -108.9723 | -48.8599 | 156.2214 | 0.61467 | 138.0594 | -54.4861
-14.6608 | -108.9747 | -48.8599 | 156.2206 | 0.61454 | 138.0582 | -54.4873
-14.6632 | -108.8308 | -48.9211 | 156.3298 | 0.61346 | 138.1913 | -54.4154
-14.6655 | -108.716 | -48.5542 | 156.0011 | 0.61258 | 137.8818 | -54.358
-14.6679 | -108.8339 | -48.6765 | 156.0841 | 0.61329 | 137.9451 | -54.417
-14.6715 | -108.9818 | -48.6765 | 156.0348 | 0.61415 | 137.8712 | -54.4909
-14.6738 | -108.8379 | -48.7988 | 156.2051 | 0.61307 | 138.0655 | -54.4189
-14.6773 | -108.8402 | -48.8599 | 156.2654 | 0.61294 | 138.1254 | -54.4201
-14.6785 | -108.841 | -49.1046 | 156.5099 | 0.61289 | 138.3697 | -54.4205
-14.682 | -108.8434 | -48.9822 | 156.3867 | 0.61276 | 138.2461 | -54.4217
-14.6844 | -108.845 | -48.9211 | 156.325 | 0.61267 | 138.1842 | -54.4225
-14.6867 | -108.7301 | -48.8599 | 156.3021 | 0.6118 | 138.1804 | -54.3651
-14.6891 | -108.7317 | -48.8599 | 156.3016 | 0.61171 | 138.1796 | -54.3659
-14.6914 | -108.7333 | -48.9211 | 156.3623 | 0.61162 | 138.2401 | -54.3666
-14.695 | -108.7356 | -48.9211 | 156.3615 | 0.61149 | 138.2389 | -54.3678
-14.6973 | -108.7372 | -48.9822 | 156.4221 | 0.6114 | 138.2992 | -54.3686
-14.6997 | -108.7388 | -48.7376 | 156.1769 | 0.61132 | 138.0538 | -54.3694
-14.702 | -108.7404 | -49.0434 | 156.4822 | 0.61123 | 138.3588 | -54.3702
-14.7056 | -108.5972 | -48.8599 | 156.3464 | 0.61011 | 138.2469 | -54.2986
-14.7079 | -108.5988 | -48.9211 | 156.4071 | 0.61002 | 138.3073 | -54.2994
-14.7103 | -108.6004 | -48.8599 | 156.3454 | 0.60993 | 138.2453 | -54.3002
-14.7126 | -108.6019 | -48.7988 | 156.2838 | 0.60985 | 138.1834 | -54.301
-14.715 | -108.4871 | -48.9211 | 156.4443 | 0.60897 | 138.3632 | -54.2435
-14.7174 | -108.6051 | -48.7988 | 156.2827 | 0.60967 | 138.1819 | -54.3025
-14.7197 | -108.6066 | -48.6154 | 156.0988 | 0.60959 | 137.9977 | -54.3033
-14.7221 | -108.4918 | -48.9822 | 156.5039 | 0.60871 | 138.4219 | -54.2459
-14.7256 | -108.6106 | -48.8599 | 156.342 | 0.60937 | 138.2402 | -54.3053
-14.7279 | -108.4957 | -48.9211 | 156.4415 | 0.60849 | 138.3588 | -54.2479
-14.7303 | -108.6137 | -48.7988 | 156.2798 | 0.60919 | 138.1775 | -54.3069
-14.7326 | -108.4988 | -48.7988 | 156.3181 | 0.60832 | 138.235 | -54.2494
-14.7361 | -108.5012 | -48.8599 | 156.3784 | 0.60819 | 138.2949 | -54.2506
-14.7385 | -108.3572 | -48.6765 | 156.243 | 0.60711 | 138.1835 | -54.1786
-14.7408 | -108.5043 | -48.7988 | 156.3163 | 0.60802 | 138.2322 | -54.2522
-14.7432 | -108.3603 | -48.9211 | 156.4866 | 0.60694 | 138.4265 | -54.1802
-14.7455 | -108.3619 | -49.1046 | 156.6696 | 0.60686 | 138.6093 | -54.1809
-14.7479 | -108.3635 | -48.9211 | 156.4855 | 0.60677 | 138.425 | -54.1817
-14.7515 | -108.3658 | -48.9822 | 156.5459 | 0.60664 | 138.4849 | -54.1829
-14.7538 | -108.3674 | -48.8599 | 156.423 | 0.60656 | 138.3618 | -54.1837
-14.7562 | -108.369 | -48.7376 | 156.3002 | 0.60647 | 138.2387 | -54.1845
-14.7585 | -108.3705 | -48.9211 | 156.4832 | 0.60638 | 138.4214 | -54.1853
-14.7609 | -108.3721 | -48.9822 | 156.5438 | 0.6063 | 138.4818 | -54.186
-14.7632 | -108.2572 | -48.7988 | 156.3987 | 0.60542 | 138.3558 | -54.1286
-14.7656 | -108.2587 | -48.8599 | 156.4593 | 0.60534 | 138.4161 | -54.1294
-14.7679 | -108.2603 | -48.8599 | 156.4587 | 0.60525 | 138.4153 | -54.1302
-14.7715 | -108.2627 | -48.7988 | 156.3968 | 0.60512 | 138.3531 | -54.1313
-14.7738 | -108.2642 | -48.6765 | 156.274 | 0.60504 | 138.23 | -54.1321
-14.7773 | -108.2666 | -48.8599 | 156.4566 | 0.60491 | 138.4122 | -54.1333
-14.7797 | -108.1225 | -48.8599 | 156.5047 | 0.60383 | 138.4842 | -54.0613
-14.782 | -108.1241 | -48.7376 | 156.3818 | 0.60375 | 138.3612 | -54.062
-14.7844 | -108.1256 | -48.7988 | 156.4425 | 0.60366 | 138.4216 | -54.0628
-14.7867 | -108.1272 | -48.6765 | 156.3197 | 0.60358 | 138.2985 | -54.0636
-14.7891 | -108.1288 | -48.8599 | 156.5026 | 0.60349 | 138.4811 | -54.0644
-14.7915 | -108.1303 | -48.7988 | 156.441 | 0.60341 | 138.4192 | -54.0652
-14.7938 | -108.1319 | -48.9822 | 156.6238 | 0.60332 | 138.6019 | -54.0659
-14.7974 | -108.1342 | -48.6765 | 156.3174 | 0.60319 | 138.295 | -54.0671
-14.7997 | -108.1358 | -48.6765 | 156.3168 | 0.60311 | 138.2942 | -54.0679
-14.8021 | -108.1373 | -48.6154 | 156.2552 | 0.60302 | 138.2323 | -54.0687
-14.8044 | -108.1389 | -48.9211 | 156.5604 | 0.60294 | 138.5372 | -54.0695
-14.8067 | -108.0239 | -48.7376 | 156.4152 | 0.60207 | 138.4112 | -54.012
-14.8103 | -108.0263 | -48.8599 | 156.5367 | 0.60194 | 138.5324 | -54.0131
-14.8127 | -108.0279 | -48.7988 | 156.4751 | 0.60185 | 138.4705 | -54.0139
-14.815 | -107.9129 | -48.8599 | 156.5745 | 0.60098 | 138.5891 | -53.9564
-14.8174 | -107.9144 | -48.6154 | 156.3295 | 0.6009 | 138.3438 | -53.9572
-14.8197 | -107.916 | -48.6765 | 156.3901 | 0.60081 | 138.4041 | -53.958
-14.8232 | -107.9183 | -48.7376 | 156.4504 | 0.60068 | 138.464 | -53.9592
-14.8256 | -107.9199 | -48.7376 | 156.4499 | 0.6006 | 138.4633 | -53.9599
-14.8279 | -107.9214 | -48.6765 | 156.3883 | 0.60051 | 138.4014 | -53.9607
-14.8315 | -107.9238 | -48.5542 | 156.2652 | 0.60039 | 138.2779 | -53.9619
-14.8327 | -107.9246 | -48.6765 | 156.3872 | 0.60034 | 138.3998 | -53.9623
-14.835 | -107.9261 | -48.6765 | 156.3867 | 0.60026 | 138.3991 | -53.963
-14.8385 | -107.9284 | -48.5542 | 156.2637 | 0.60013 | 138.2756 | -53.9642
-14.8409 | -107.93 | -48.5542 | 156.2631 | 0.60005 | 138.2748 | -53.965
-14.8432 | -107.7858 | -48.7988 | 156.5558 | 0.59898 | 138.5915 | -53.8929
-14.8456 | -107.7874 | -48.7988 | 156.5553 | 0.5989 | 138.5907 | -53.8937
-14.8479 | -107.7889 | -48.6765 | 156.4325 | 0.59881 | 138.4676 | -53.8945
-14.8515 | -107.7913 | -48.493 | 156.2482 | 0.59869 | 138.283 | -53.8956
-14.8539 | -107.7929 | -48.493 | 156.2476 | 0.5986 | 138.2822 | -53.8964
-14.8562 | -107.7944 | -48.493 | 156.2471 | 0.59852 | 138.2814 | -53.8972
-14.8586 | -107.796 | -48.6154 | 156.369 | 0.59843 | 138.403 | -53.898
-14.8621 | -107.6817 | -48.493 | 156.2847 | 0.59752 | 138.3377 | -53.8409
-14.8644 | -107.6832 | -48.5542 | 156.3454 | 0.59744 | 138.3982 | -53.8416
-14.8668 | -107.6848 | -48.493 | 156.2837 | 0.59735 | 138.3362 | -53.8424
-14.8691 | -107.6863 | -48.5542 | 156.3444 | 0.59727 | 138.3966 | -53.8432
-14.8715 | -107.6879 | -48.493 | 156.2826 | 0.59719 | 138.3346 | -53.844
-14.8739 | -107.5437 | -48.6765 | 156.5142 | 0.59612 | 138.5902 | -53.7719
-14.8762 | -107.5453 | -48.6154 | 156.4526 | 0.59604 | 138.5284 | -53.7726
-14.8786 | -107.5468 | -48.6154 | 156.4521 | 0.59595 | 138.5276 | -53.7734
-14.8809 | -107.5484 | -48.6154 | 156.4515 | 0.59587 | 138.5268 | -53.7742
-14.8844 | -107.5507 | -48.8599 | 156.6953 | 0.59574 | 138.7702 | -53.7753
-14.8868 | -107.5522 | -48.5542 | 156.3891 | 0.59566 | 138.4637 | -53.7761
-14.8891 | -107.4372 | -48.6765 | 156.5497 | 0.59479 | 138.6435 | -53.7186
-14.8915 | -107.5553 | -48.9211 | 156.7549 | 0.59549 | 138.829 | -53.7777
-14.8938 | -107.4402 | -48.7376 | 156.6098 | 0.59463 | 138.7031 | -53.7201
-14.8962 | -107.4418 | -48.6154 | 156.4871 | 0.59454 | 138.5801 | -53.7209
-14.8998 | -107.4441 | -48.493 | 156.3639 | 0.59442 | 138.4565 | -53.7221
-14.9021 | -107.4457 | -48.6765 | 156.5469 | 0.59433 | 138.6393 | -53.7228
-14.9045 | -107.4472 | -48.7988 | 156.6687 | 0.59425 | 138.7608 | -53.7236
-14.9068 | -107.4487 | -48.5542 | 156.4236 | 0.59417 | 138.5154 | -53.7244
-14.9103 | -107.4511 | -48.6154 | 156.484 | 0.59404 | 138.5755 | -53.7255
-14.9127 | -107.4526 | -48.5542 | 156.4223 | 0.59396 | 138.5135 | -53.7263
-14.915 | -107.4542 | -48.6154 | 156.4829 | 0.59388 | 138.5739 | -53.7271
-14.9174 | -107.1933 | -48.5542 | 156.5087 | 0.59203 | 138.6432 | -53.5966
-14.9198 | -107.1949 | -48.3707 | 156.3247 | 0.59195 | 138.4589 | -53.5974
-14.9221 | -107.1964 | -48.493 | 156.4465 | 0.59187 | 138.5804 | -53.5982
-14.9256 | -107.1987 | -48.5542 | 156.5069 | 0.59174 | 138.6405 | -53.5993
-14.928 | -107.0544 | -48.7376 | 156.7384 | 0.59068 | 138.896 | -53.5272
-14.9303 | -107.056 | -48.7988 | 156.7991 | 0.5906 | 138.9564 | -53.528
-14.9327 | -107.2033 | -48.3707 | 156.3219 | 0.59149 | 138.4546 | -53.6017
-14.935 | -107.059 | -48.5542 | 156.5535 | 0.59043 | 138.7103 | -53.5295
-14.9374 | -107.0606 | -48.3707 | 156.3694 | 0.59035 | 138.526 | -53.5303
-14.9409 | -107.0629 | -48.3707 | 156.3687 | 0.59023 | 138.5249 | -53.5314
-14.9433 | -107.0644 | -48.1873 | 156.1848 | 0.59014 | 138.3407 | -53.5322
-14.9456 | -107.066 | -48.3707 | 156.3676 | 0.59006 | 138.5233 | -53.533
-14.948 | -107.0675 | -48.493 | 156.4894 | 0.58998 | 138.6449 | -53.5337
-14.9503 | -107.069 | -48.5542 | 156.5501 | 0.5899 | 138.7053 | -53.5345
-14.9527 | -107.0706 | -48.493 | 156.4884 | 0.58981 | 138.6433 | -53.5353
-14.9562 | -107.0728 | -48.3707 | 156.3654 | 0.58969 | 138.5199 | -53.5364
-14.9586 | -106.9577 | -48.1262 | 156.1592 | 0.58883 | 138.3329 | -53.4789
-14.961 | -106.9593 | -48.0039 | 156.0364 | 0.58874 | 138.2099 | -53.4796
-14.9621 | -106.96 | -48.1262 | 156.1585 | 0.5887 | 138.3318 | -53.48
-14.9657 | -106.9623 | -47.8204 | 155.8519 | 0.58858 | 138.0248 | -53.4812
-14.968 | -106.818 | -48.1873 | 156.2669 | 0.58752 | 138.4639 | -53.409
-14.9704 | -106.8196 | -48.1262 | 156.2053 | 0.58744 | 138.402 | -53.4098
-14.9727 | -106.8211 | -47.7592 | 155.8378 | 0.58736 | 138.0343 | -53.4105
-14.9751 | -106.8226 | -47.8204 | 155.8985 | 0.58728 | 138.0947 | -53.4113
-14.9774 | -106.8242 | -47.8815 | 155.959 | 0.58719 | 138.155 | -53.4121
-14.9798 | -106.8257 | -47.8815 | 155.9585 | 0.58711 | 138.1543 | -53.4128
-14.9833 | -106.828 | -47.8204 | 155.8967 | 0.58699 | 138.092 | -53.414
-14.9857 | -106.8295 | -47.8815 | 155.9573 | 0.58691 | 138.1523 | -53.4148
-14.9868 | -106.8303 | -47.9427 | 156.0182 | 0.58687 | 138.2132 | -53.4151
-14.9904 | -106.7159 | -47.9427 | 156.0563 | 0.58596 | 138.2704 | -53.3579
-14.9927 | -106.7174 | -47.7592 | 155.8723 | 0.58588 | 138.0861 | -53.3587
-14.9951 | -106.7189 | -47.9427 | 156.0553 | 0.5858 | 138.2688 | -53.3595
-14.9974 | -106.6037 | -47.6981 | 155.8491 | 0.58494 | 138.0818 | -53.3019
-14.9998 | -106.722 | -47.7592 | 155.8708 | 0.58564 | 138.0838 | -53.361
-15.0022 | -106.7235 | -47.7592 | 155.8703 | 0.58556 | 138.083 | -53.3618
-15.0045 | -106.6083 | -47.6981 | 155.8476 | 0.5847 | 138.0795 | -53.3042
-15.008 | -106.6106 | -47.5758 | 155.7245 | 0.58458 | 137.9561 | -53.3053
-15.0104 | -106.6122 | -47.5758 | 155.724 | 0.58449 | 137.9553 | -53.3061
-15.0127 | -106.6137 | -47.5758 | 155.7235 | 0.58441 | 137.9546 | -53.3068
-15.0151 | -106.4693 | -47.5758 | 155.7716 | 0.58336 | 138.0268 | -53.2346
-15.0174 | -106.4708 | -47.5758 | 155.7711 | 0.58328 | 138.026 | -53.2354
-15.0198 | -106.4723 | -47.5147 | 155.7095 | 0.5832 | 137.9641 | -53.2362
-15.0245 | -106.4754 | -47.4535 | 155.6473 | 0.58303 | 137.9014 | -53.2377
-15.0269 | -106.4769 | -47.2089 | 155.4022 | 0.58295 | 137.656 | -53.2385
-15.0292 | -106.4784 | -47.3923 | 155.5851 | 0.58287 | 137.8387 | -53.2392
-15.0316 | -106.48 | -47.2089 | 155.4012 | 0.58279 | 137.6545 | -53.24
-15.0339 | -106.3647 | -47.27 | 155.5007 | 0.58193 | 137.7732 | -53.1824
-15.0363 | -106.3662 | -47.27 | 155.5002 | 0.58185 | 137.7725 | -53.1831
-15.0386 | -106.3677 | -47.0866 | 155.3163 | 0.58177 | 137.5883 | -53.1839
-15.0421 | -106.37 | -47.27 | 155.4989 | 0.58165 | 137.7706 | -53.185
-15.0445 | -106.3716 | -47.0866 | 155.315 | 0.58157 | 137.5864 | -53.1858
-15.0468 | -106.3731 | -47.1478 | 155.3757 | 0.58149 | 137.6469 | -53.1865
-15.0492 | -106.3746 | -46.9643 | 155.1917 | 0.58141 | 137.4626 | -53.1873
-15.0515 | -106.2301 | -47.0255 | 155.3011 | 0.58036 | 137.596 | -53.1151
-15.0539 | -106.2317 | -47.2089 | 155.4839 | 0.58028 | 137.7787 | -53.1158
-15.0563 | -106.2332 | -47.2089 | 155.4834 | 0.58019 | 137.7779 | -53.1166
-15.0597 | -106.2355 | -47.0255 | 155.2993 | 0.58008 | 137.5934 | -53.1177
-15.0621 | -106.237 | -47.0866 | 155.3599 | 0.57999 | 137.6537 | -53.1185
-15.0645 | -106.2385 | -47.27 | 155.5428 | 0.57991 | 137.8363 | -53.1193
-15.0668 | -106.24 | -46.9643 | 155.2366 | 0.57983 | 137.5299 | -53.12
-15.0692 | -106.2416 | -47.2089 | 155.4806 | 0.57975 | 137.7737 | -53.1208
-15.0715 | -106.1263 | -47.3923 | 155.7025 | 0.5789 | 138.0148 | -53.0631
-15.0739 | -106.1278 | -47.0866 | 155.3963 | 0.57882 | 137.7083 | -53.0639
-15.0775 | -106.1301 | -47.1478 | 155.4567 | 0.5787 | 137.7684 | -53.065
-15.0798 | -106.1316 | -47.0255 | 155.3339 | 0.57862 | 137.6453 | -53.0658
-15.0822 | -106.1331 | -46.9031 | 155.211 | 0.57854 | 137.5221 | -53.0666
-15.0845 | -106.1346 | -46.8419 | 155.1493 | 0.57846 | 137.4602 | -53.0673
-15.0868 | -105.9901 | -46.9031 | 155.2587 | 0.57741 | 137.5936 | -52.9951
-15.0892 | -105.9917 | -46.7196 | 155.0746 | 0.57733 | 137.4094 | -52.9958
-15.0915 | -105.9932 | -47.0866 | 155.4411 | 0.57725 | 137.7756 | -52.9966
-15.0951 | -105.9954 | -46.8419 | 155.1957 | 0.57713 | 137.5298 | -52.9977
-15.0975 | -105.997 | -46.6585 | 155.0118 | 0.57705 | 137.3456 | -52.9985
-15.0998 | -105.9984 | -47.0866 | 155.4394 | 0.57697 | 137.773 | -52.9992
-15.1022 | -106 | -46.7196 | 155.0719 | 0.57689 | 137.4052 | -53
-15.1045 | -105.8846 | -46.7808 | 155.1715 | 0.57604 | 137.5241 | -52.9423
-15.108 | -105.8869 | -46.8419 | 155.2319 | 0.57592 | 137.584 | -52.9435
-15.1092 | -105.8877 | -46.6585 | 155.0482 | 0.57588 | 137.4003 | -52.9438
-15.1127 | -105.7439 | -46.8419 | 155.2795 | 0.57479 | 137.6556 | -52.8719
-15.1151 | -105.7454 | -46.9031 | 155.3402 | 0.57471 | 137.716 | -52.8727
-15.1174 | -105.7469 | -46.6585 | 155.0951 | 0.57463 | 137.4706 | -52.8735
-15.1198 | -105.7484 | -46.4139 | 154.85 | 0.57455 | 137.2253 | -52.8742
-15.1222 | -105.75 | -46.5974 | 155.033 | 0.57447 | 137.408 | -52.875
-15.1257 | -105.7522 | -46.5362 | 154.9711 | 0.57435 | 137.3457 | -52.8761
-15.128 | -105.7537 | -46.7196 | 155.154 | 0.57427 | 137.5283 | -52.8769
-15.1304 | -105.7552 | -46.6585 | 155.0924 | 0.57419 | 137.4665 | -52.8776
-15.1339 | -105.7575 | -46.2916 | 154.7247 | 0.57408 | 137.0985 | -52.8787
-15.1351 | -105.7582 | -46.6585 | 155.0914 | 0.57403 | 137.465 | -52.8791
-15.1374 | -105.7597 | -46.5362 | 154.9686 | 0.57396 | 137.3419 | -52.8799
-15.1398 | -105.6444 | -46.4139 | 154.8847 | 0.5731 | 137.2773 | -52.8222
-15.1434 | -105.6467 | -46.475 | 154.945 | 0.57298 | 137.3373 | -52.8233
-15.1469 | -105.6489 | -46.4139 | 154.8832 | 0.57287 | 137.275 | -52.8245
-15.1492 | -105.6504 | -46.2916 | 154.7604 | 0.57279 | 137.152 | -52.8252
-15.1516 | -105.6519 | -46.2916 | 154.7599 | 0.57271 | 137.1512 | -52.826
-15.1539 | -105.6534 | -46.4139 | 154.8817 | 0.57263 | 137.2728 | -52.8267
-15.1563 | -105.6549 | -46.2304 | 154.6977 | 0.57255 | 137.0885 | -52.8275
-15.1586 | -105.6564 | -46.475 | 154.9418 | 0.57247 | 137.3324 | -52.8282
-15.1621 | -105.5126 | -46.475 | 154.9897 | 0.57139 | 137.4043 | -52.7563
-15.1645 | -105.6602 | -46.475 | 154.9405 | 0.57227 | 137.3305 | -52.8301
-15.1668 | -105.5156 | -46.5362 | 155.0499 | 0.57123 | 137.464 | -52.7578
-15.1692 | -105.5171 | -46.2304 | 154.7436 | 0.57115 | 137.1574 | -52.7586
-15.1716 | -105.5186 | -46.1693 | 154.682 | 0.57107 | 137.0956 | -52.7593
-15.1739 | -105.5201 | -46.4139 | 154.9261 | 0.571 | 137.3395 | -52.76
-15.1763 | -105.5216 | -46.2916 | 154.8033 | 0.57092 | 137.2164 | -52.7608
-15.1799 | -105.5239 | -46.1693 | 154.6803 | 0.5708 | 137.093 | -52.7619
-15.1822 | -105.4085 | -46.2304 | 154.7798 | 0.56995 | 137.2118 | -52.7042
-15.1846 | -105.41 | -46.2916 | 154.8405 | 0.56987 | 137.2722 | -52.705
-15.1869 | -105.4115 | -46.1693 | 154.7177 | 0.56979 | 137.1492 | -52.7057
-15.1892 | -105.413 | -46.2304 | 154.7783 | 0.56972 | 137.2095 | -52.7065
-15.1916 | -105.2975 | -46.2304 | 154.8168 | 0.56887 | 137.2672 | -52.6488
-15.1939 | -105.416 | -46.2916 | 154.8385 | 0.56956 | 137.2692 | -52.708
-15.1963 | -105.4175 | -46.1082 | 154.6546 | 0.56948 | 137.0851 | -52.7087
-15.1986 | -105.419 | -46.2304 | 154.7763 | 0.5694 | 137.2065 | -52.7095
-15.201 | -105.3036 | -46.2916 | 154.876 | 0.56855 | 137.3254 | -52.6518
-15.2046 | -105.3058 | -46.475 | 155.0587 | 0.56844 | 137.5077 | -52.6529
-15.2069 | -105.3073 | -46.475 | 155.0582 | 0.56836 | 137.507 | -52.6536
-15.2093 | -105.3088 | -46.4139 | 154.9966 | 0.56828 | 137.4451 | -52.6544
-15.2116 | -105.3103 | -46.2916 | 154.8738 | 0.5682 | 137.3221 | -52.6551
-15.2151 | -105.3125 | -46.4139 | 154.9953 | 0.56809 | 137.4432 | -52.6563
-15.2175 | -105.314 | -46.5974 | 155.1783 | 0.56801 | 137.626 | -52.657
-15.2198 | -105.3155 | -46.475 | 155.0554 | 0.56793 | 137.5028 | -52.6578
-15.2222 | -105.317 | -46.475 | 155.0549 | 0.56785 | 137.5021 | -52.6585
-15.2257 | -105.1731 | -46.8419 | 155.4698 | 0.56677 | 137.9409 | -52.5866
-15.2281 | -105.1746 | -46.6585 | 155.2859 | 0.5667 | 137.7568 | -52.5873
-15.2304 | -105.1761 | -46.7196 | 155.3465 | 0.56662 | 137.8172 | -52.588
-15.2328 | -105.1776 | -46.475 | 155.1014 | 0.56654 | 137.5718 | -52.5888
-15.2351 | -105.0621 | -46.7196 | 155.3845 | 0.5657 | 137.8741 | -52.5311
-15.2387 | -105.1813 | -46.8419 | 155.4671 | 0.56635 | 137.9368 | -52.5907
-15.241 | -105.1828 | -46.7196 | 155.3443 | 0.56627 | 137.8138 | -52.5914
-15.2434 | -105.1843 | -46.7196 | 155.3438 | 0.56619 | 137.813 | -52.5922
-15.2469 | -105.0696 | -46.9643 | 155.6267 | 0.56531 | 138.1151 | -52.5348
-15.2481 | -105.0703 | -46.7808 | 155.443 | 0.56527 | 137.9312 | -52.5352
-15.2516 | -105.1895 | -47.0255 | 155.6479 | 0.56592 | 138.1163 | -52.5948
-15.2539 | -105.074 | -47.0255 | 155.6864 | 0.56508 | 138.1741 | -52.537
-15.2563 | -105.0755 | -47.0255 | 155.6859 | 0.565 | 138.1733 | -52.5378
-15.2587 | -104.9308 | -46.7196 | 155.4283 | 0.56396 | 137.9398 | -52.4654
-15.261 | -104.9323 | -46.7196 | 155.4278 | 0.56389 | 137.9391 | -52.4661
-15.2634 | -104.9338 | -46.8419 | 155.5496 | 0.56381 | 138.0606 | -52.4669
-15.2657 | -104.5551 | -46.9031 | 155.737 | 0.56124 | 138.3112 | -52.2775
-15.2692 | -105.0837 | -47.1478 | 155.8055 | 0.56457 | 138.2915 | -52.5419
-15.2716 | -105.0853 | -47.2089 | 155.8661 | 0.5645 | 138.3519 | -52.5426
-15.2739 | -104.9405 | -47.0255 | 155.7309 | 0.56346 | 138.2409 | -52.4702
-15.2775 | -104.9427 | -47.0255 | 155.7302 | 0.56335 | 138.2397 | -52.4714
-15.2799 | -104.9442 | -46.9643 | 155.6685 | 0.56327 | 138.1778 | -52.4721
-15.2822 | -104.9457 | -46.8419 | 155.5456 | 0.56319 | 138.0547 | -52.4728
-15.2846 | -104.9472 | -47.0866 | 155.7898 | 0.56311 | 138.2986 | -52.4736
-15.2869 | -104.6854 | -47.27 | 156.0605 | 0.56132 | 138.6129 | -52.3427
-15.2893 | -104.6869 | -47.1478 | 155.9378 | 0.56124 | 138.49 | -52.3434
-15.2916 | -104.6884 | -47.0866 | 155.8761 | 0.56116 | 138.428 | -52.3442
-15.294 | -104.6899 | -47.2089 | 155.9979 | 0.56109 | 138.5496 | -52.3449
-15.2975 | -104.6921 | -47.0866 | 155.8748 | 0.56097 | 138.4262 | -52.346
-15.2999 | -104.6936 | -47.27 | 156.0577 | 0.56089 | 138.6088 | -52.3468
-15.3022 | -104.6951 | -47.2089 | 155.9961 | 0.56082 | 138.547 | -52.3475
-15.3046 | -104.6966 | -47.3923 | 156.179 | 0.56074 | 138.7296 | -52.3483
-15.3081 | -104.6988 | -47.27 | 156.056 | 0.56063 | 138.6062 | -52.3494
-15.3104 | -104.7002 | -47.0866 | 155.8721 | 0.56055 | 138.4221 | -52.3501
-15.3128 | -104.7018 | -47.27 | 156.055 | 0.56047 | 138.6047 | -52.3509
-15.3151 | -104.7032 | -47.3312 | 156.1157 | 0.5604 | 138.6652 | -52.3516
-15.3175 | -104.5877 | -47.3312 | 156.1542 | 0.55956 | 138.723 | -52.2938
-15.3198 | -104.5891 | -47.3923 | 156.2149 | 0.55948 | 138.7833 | -52.2946
-15.3222 | -104.5906 | -47.2089 | 156.031 | 0.5594 | 138.5992 | -52.2953
-15.3246 | -104.4458 | -47.2089 | 156.0792 | 0.55837 | 138.6716 | -52.2229
-15.3269 | -104.4473 | -47.0255 | 155.8953 | 0.5583 | 138.4875 | -52.2236
-15.3293 | -104.5951 | -47.27 | 156.0906 | 0.55917 | 138.6581 | -52.2975
-15.3328 | -104.5973 | -47.0866 | 155.9064 | 0.55906 | 138.4735 | -52.2987
-15.3352 | -104.5988 | -47.0866 | 155.9059 | 0.55899 | 138.4728 | -52.2994
-15.3375 | -104.1906 | -46.9643 | 155.9197 | 0.55624 | 138.5546 | -52.0953
-15.3387 | -104.3376 | -47.0255 | 155.9319 | 0.55715 | 138.5423 | -52.1688
-15.3422 | -104.6032 | -47.3312 | 156.1491 | 0.55876 | 138.7152 | -52.3016
-15.3458 | -104.6055 | -47.3923 | 156.2094 | 0.55864 | 138.7752 | -52.3027
-15.3481 | -104.6069 | -47.27 | 156.0866 | 0.55857 | 138.6521 | -52.3035
-15.3505 | -104.4621 | -47.3923 | 156.2572 | 0.55754 | 138.8469 | -52.231
-15.3516 | -104.1994 | -47.2089 | 156.1614 | 0.55578 | 138.7948 | -52.0997
-15.3552 | -104.348 | -47.27 | 156.1729 | 0.55662 | 138.7816 | -52.174
-15.3576 | -104.4665 | -47.3923 | 156.2557 | 0.55731 | 138.8446 | -52.2333
-15.3599 | -104.3509 | -47.5758 | 156.4778 | 0.55647 | 139.086 | -52.1754
-15.3623 | -104.4695 | -47.3312 | 156.1936 | 0.55716 | 138.7821 | -52.2347
-15.3646 | -104.4709 | -47.4535 | 156.3155 | 0.55708 | 138.9036 | -52.2355
-15.3669 | -104.209 | -47.27 | 156.2193 | 0.55529 | 138.8511 | -52.1045
-15.3693 | -104.2104 | -47.27 | 156.2188 | 0.55522 | 138.8504 | -52.1052
-15.3716 | -104.3583 | -47.1478 | 156.0473 | 0.55609 | 138.6543 | -52.1791
-15.3752 | -104.4776 | -47.0866 | 155.9463 | 0.55674 | 138.5334 | -52.2388
-15.3775 | -104.4791 | -47.3923 | 156.2515 | 0.55667 | 138.8384 | -52.2395
-15.3799 | -104.3635 | -47.27 | 156.1678 | 0.55583 | 138.7739 | -52.1817
-15.3822 | -104.3649 | -47.3923 | 156.2896 | 0.55576 | 138.8954 | -52.1825
-15.3846 | -104.22 | -47.5758 | 156.5214 | 0.55473 | 139.1514 | -52.11
-15.387 | -104.1044 | -47.2089 | 156.193 | 0.55389 | 138.8423 | -52.0522
-15.3904 | -104.3701 | -47.5758 | 156.4714 | 0.55549 | 139.0764 | -52.185
-15.3928 | -104.3716 | -47.3312 | 156.2263 | 0.55541 | 138.831 | -52.1858
-15.3964 | -104.2274 | -47.3312 | 156.2743 | 0.55435 | 138.9031 | -52.1137
-15.3987 | -104.1117 | -47.27 | 156.2517 | 0.55352 | 138.8997 | -52.0559
-15.4011 | -104.1132 | -47.2089 | 156.1901 | 0.55344 | 138.8379 | -52.0566
-15.4034 | -104.2318 | -47.3312 | 156.2729 | 0.55412 | 138.9009 | -52.1159
-15.4058 | -104.2333 | -47.3923 | 156.3335 | 0.55405 | 138.9613 | -52.1166
-15.4081 | -104.2348 | -47.27 | 156.2107 | 0.55397 | 138.8382 | -52.1174
-15.4117 | -104.1198 | -47.3923 | 156.3713 | 0.5531 | 139.018 | -52.0599
-15.414 | -104.0042 | -47.3312 | 156.3487 | 0.55227 | 139.0147 | -52.0021
-15.4152 | -104.0049 | -47.2089 | 156.2262 | 0.55223 | 138.8921 | -52.0024
-15.4187 | -104.0071 | -47.3923 | 156.4089 | 0.55212 | 139.0744 | -52.0035
-15.4211 | -104.1257 | -47.4535 | 156.4305 | 0.5528 | 139.0762 | -52.0629
-15.4234 | -104.01 | -47.4535 | 156.4691 | 0.55197 | 139.1341 | -52.005
-15.4258 | -104.1286 | -47.3923 | 156.3684 | 0.55265 | 139.0136 | -52.0643
-15.4282 | -104.1301 | -47.4535 | 156.4291 | 0.55258 | 139.074 | -52.0651
-15.4316 | -104.0152 | -47.5758 | 156.5897 | 0.55171 | 139.2538 | -52.0076
-15.434 | -104.251 | -47.5758 | 156.5111 | 0.55315 | 139.1359 | -52.1255
-15.4376 | -104.136 | -47.637 | 156.6106 | 0.55228 | 139.2546 | -52.068
-15.4387 | -104.1367 | -47.3923 | 156.3657 | 0.55224 | 139.0095 | -52.0684
-15.4411 | -104.0211 | -47.637 | 156.6489 | 0.55141 | 139.3121 | -52.0105
-15.4434 | -103.876 | -47.4535 | 156.5138 | 0.55039 | 139.2011 | -51.938
-15.4458 | -104.024 | -47.3923 | 156.4032 | 0.55126 | 139.0659 | -52.012
-15.4481 | -104.0254 | -47.5758 | 156.5863 | 0.55119 | 139.2487 | -52.0127
-15.4516 | -104.262 | -47.9427 | 156.8743 | 0.55259 | 139.4973 | -52.131
-15.454 | -104.1463 | -47.3312 | 156.3014 | 0.55176 | 138.9436 | -52.0732
-15.4563 | -104.1478 | -47.637 | 156.6067 | 0.55168 | 139.2487 | -52.0739
-15.4587 | -103.8856 | -47.5758 | 156.6329 | 0.5499 | 139.3186 | -51.9428
-15.4611 | -103.7699 | -47.5147 | 156.6103 | 0.54907 | 139.3154 | -51.8849
-15.4646 | -104.1529 | -47.6981 | 156.6661 | 0.55142 | 139.3073 | -52.0764
-15.467 | -104.0372 | -47.9427 | 156.9492 | 0.55059 | 139.6097 | -52.0186
-15.4693 | -104.0387 | -47.7592 | 156.7652 | 0.55052 | 139.4255 | -52.0193
-15.4717 | -103.8936 | -47.637 | 156.6914 | 0.5495 | 139.3758 | -51.9468
-15.474 | -103.7779 | -47.5758 | 156.6688 | 0.54866 | 139.3724 | -51.889
-15.4764 | -103.8966 | -47.4535 | 156.5069 | 0.54935 | 139.1908 | -51.9483
-15.4799 | -103.8988 | -47.4535 | 156.5062 | 0.54924 | 139.1897 | -51.9494
-15.4823 | -104.0468 | -47.5147 | 156.518 | 0.55011 | 139.1769 | -52.0234
-15.4846 | -103.9017 | -47.3312 | 156.3829 | 0.54909 | 139.066 | -51.9508
-15.487 | -103.786 | -47.3312 | 156.4215 | 0.54826 | 139.1238 | -51.893
-15.4893 | -103.9046 | -47.3312 | 156.3819 | 0.54894 | 139.0645 | -51.9523
-15.4917 | -103.9061 | -47.27 | 156.3202 | 0.54887 | 139.0025 | -51.9531
-15.4941 | -103.9076 | -47.1478 | 156.1975 | 0.54879 | 138.8796 | -51.9538
-15.4964 | -103.909 | -47.2089 | 156.2582 | 0.54872 | 138.94 | -51.9545
-15.4999 | -103.794 | -47.1478 | 156.2354 | 0.54785 | 138.9364 | -51.897
-15.5023 | -103.7955 | -47.0866 | 156.1737 | 0.54778 | 138.8745 | -51.8977
-15.5046 | -103.7969 | -46.9031 | 155.9897 | 0.5477 | 138.6902 | -51.8985
-15.507 | -103.7984 | -47.0866 | 156.1727 | 0.54763 | 138.873 | -51.8992
-15.5093 | -103.6533 | -46.7808 | 155.9153 | 0.54661 | 138.6397 | -51.8267
-15.5117 | -103.6548 | -46.7808 | 155.9148 | 0.54654 | 138.639 | -51.8274
-15.514 | -103.6562 | -46.8419 | 155.9754 | 0.54647 | 138.6994 | -51.8281
-15.5176 | -103.6584 | -46.7808 | 155.9136 | 0.54635 | 138.6372 | -51.8292
-15.5199 | -103.6599 | -46.9031 | 156.0354 | 0.54628 | 138.7588 | -51.8299
-15.5222 | -103.6613 | -46.7808 | 155.9126 | 0.54621 | 138.6357 | -51.8307
-15.5246 | -103.6628 | -47.0866 | 156.2179 | 0.54613 | 138.9408 | -51.8314
-15.5269 | -103.8108 | -46.9031 | 155.9851 | 0.54701 | 138.6833 | -51.9054
-15.5293 | -103.6657 | -46.9643 | 156.0947 | 0.54599 | 138.817 | -51.8329
-15.5317 | -103.6672 | -46.9031 | 156.033 | 0.54591 | 138.7551 | -51.8336
-15.534 | -103.5514 | -46.7196 | 155.8881 | 0.54509 | 138.6295 | -51.7757
-15.5364 | -103.5529 | -46.9031 | 156.0711 | 0.54501 | 138.8123 | -51.7764
-15.5387 | -103.5543 | -46.7808 | 155.9483 | 0.54494 | 138.6893 | -51.7771
-15.5423 | -103.5565 | -46.7808 | 155.9476 | 0.54483 | 138.6882 | -51.7782
-15.5435 | -103.5572 | -46.7808 | 155.9473 | 0.54479 | 138.6878 | -51.7786
-15.547 | -103.5594 | -46.7808 | 155.9466 | 0.54468 | 138.6867 | -51.7797
-15.5482 | -103.5601 | -46.7196 | 155.8852 | 0.54465 | 138.6251 | -51.7801
-15.5517 | -103.5623 | -46.4139 | 155.5787 | 0.54454 | 138.3184 | -51.7811
-15.554 | -103.5638 | -46.7196 | 155.8839 | 0.54446 | 138.6233 | -51.7819
-15.5564 | -103.4187 | -46.5974 | 155.8101 | 0.54345 | 138.5737 | -51.7093
-15.5587 | -103.5667 | -46.4139 | 155.5773 | 0.54432 | 138.3162 | -51.7833
-15.5623 | -103.5689 | -46.5362 | 155.6988 | 0.54421 | 138.4374 | -51.7844
-15.5647 | -103.4237 | -46.5974 | 155.8084 | 0.54319 | 138.5711 | -51.7119
-15.567 | -103.4252 | -46.4139 | 155.6244 | 0.54312 | 138.3869 | -51.7126
-15.5694 | -103.4266 | -46.5362 | 155.7463 | 0.54305 | 138.5085 | -51.7133
-15.5717 | -103.4281 | -46.475 | 155.6846 | 0.54298 | 138.4466 | -51.714
-15.5741 | -103.3123 | -46.2916 | 155.5398 | 0.54215 | 138.3211 | -51.6561
-15.5764 | -103.3137 | -46.5362 | 155.7839 | 0.54208 | 138.565 | -51.6568
-15.5788 | -103.3151 | -46.1693 | 155.4165 | 0.542 | 138.1973 | -51.6576
-15.5823 | -103.3173 | -46.2916 | 155.5381 | 0.5419 | 138.3185 | -51.6587
-15.5846 | -103.3188 | -46.4139 | 155.6599 | 0.54182 | 138.4401 | -51.6594
-15.587 | -103.3202 | -46.047 | 155.2925 | 0.54175 | 138.0725 | -51.6601
-15.5894 | -103.3217 | -46.047 | 155.292 | 0.54168 | 138.0717 | -51.6609
-15.5917 | -103.1765 | -45.8635 | 155.1569 | 0.54067 | 137.9609 | -51.5882
-15.5941 | -103.3246 | -45.8024 | 155.0465 | 0.54153 | 137.8257 | -51.6623
-15.5976 | -103.1801 | -45.9247 | 155.2169 | 0.54048 | 138.0202 | -51.5901
-15.5999 | -103.1816 | -45.8024 | 155.0941 | 0.54041 | 137.8972 | -51.5908
-15.6023 | -103.183 | -45.9247 | 155.216 | 0.54034 | 138.0188 | -51.5915
-15.6046 | -103.1844 | -46.047 | 155.3378 | 0.54027 | 138.1404 | -51.5922
-15.607 | -103.0686 | -45.9247 | 155.2541 | 0.53944 | 138.076 | -51.5343
-15.6093 | -103.07 | -46.2304 | 155.5593 | 0.53937 | 138.381 | -51.535
-15.6129 | -103.0722 | -45.9858 | 155.314 | 0.53926 | 138.1353 | -51.5361
-15.6141 | -103.0729 | -45.9858 | 155.3138 | 0.53923 | 138.1349 | -51.5365
-15.6176 | -103.0751 | -46.047 | 155.3742 | 0.53912 | 138.1951 | -51.5375
-15.62 | -103.0765 | -46.1082 | 155.435 | 0.53905 | 138.2555 | -51.5383
-15.6223 | -103.078 | -45.7412 | 155.0675 | 0.53897 | 137.8878 | -51.539
-15.6246 | -102.9327 | -45.9247 | 155.2994 | 0.53797 | 138.1439 | -51.4664
-15.627 | -102.9342 | -45.9858 | 155.36 | 0.53789 | 138.2043 | -51.4671
-15.6293 | -103.0823 | -45.8635 | 155.1883 | 0.53876 | 138.0079 | -51.5412
-15.6329 | -102.9378 | -45.619 | 154.992 | 0.53771 | 137.8357 | -51.4689
-15.6353 | -102.9393 | -45.619 | 154.9915 | 0.53764 | 137.835 | -51.4696
-15.6388 | -102.9414 | -45.6801 | 155.0519 | 0.53753 | 137.895 | -51.4707
-15.6423 | -102.9436 | -45.619 | 154.9901 | 0.53743 | 137.8328 | -51.4718
-15.6435 | -102.9443 | -45.8635 | 155.2343 | 0.53739 | 138.0769 | -51.4722
-15.647 | -102.9465 | -45.7412 | 155.1113 | 0.53728 | 137.9536 | -51.4732
-15.6494 | -102.8305 | -45.8024 | 155.2112 | 0.53646 | 138.0727 | -51.4153
-15.6517 | -102.832 | -45.619 | 155.0273 | 0.53639 | 137.8886 | -51.416
-15.6541 | -102.8334 | -45.6801 | 155.0879 | 0.53632 | 137.949 | -51.4167
-15.6564 | -102.8349 | -45.619 | 155.0263 | 0.53625 | 137.8872 | -51.4174
-15.66 | -102.837 | -45.7412 | 155.1478 | 0.53614 | 138.0083 | -51.4185
-15.6623 | -102.7211 | -45.5578 | 155.003 | 0.53532 | 137.8829 | -51.3605
-15.6647 | -102.8399 | -45.619 | 155.0246 | 0.536 | 137.8846 | -51.42
-15.667 | -102.8413 | -45.6801 | 155.0853 | 0.53593 | 137.945 | -51.4207
-15.6705 | -102.7261 | -45.7412 | 155.1848 | 0.53507 | 138.0638 | -51.363
-15.6729 | -102.7276 | -45.6801 | 155.1232 | 0.535 | 138.0019 | -51.3638
-15.6752 | -102.729 | -45.8024 | 155.245 | 0.53493 | 138.1235 | -51.3645
-15.6788 | -102.7311 | -45.5578 | 154.9997 | 0.53482 | 137.8778 | -51.3656
-15.6812 | -102.7326 | -45.619 | 155.0604 | 0.53475 | 137.9383 | -51.3663
-15.6835 | -102.734 | -45.5578 | 154.9987 | 0.53468 | 137.8764 | -51.367
-15.6859 | -102.5887 | -45.6801 | 155.1695 | 0.53367 | 138.0714 | -51.2943
-15.6882 | -102.5902 | -45.5578 | 155.0467 | 0.5336 | 137.9483 | -51.2951
-15.6906 | -102.5916 | -45.4967 | 154.9851 | 0.53353 | 137.8865 | -51.2958
-15.6929 | -102.3288 | -45.4355 | 155.0115 | 0.53178 | 137.9567 | -51.1644
-15.6953 | -102.3302 | -45.1909 | 154.7664 | 0.53171 | 137.7114 | -51.1651
-15.6988 | -102.5966 | -45.252 | 154.7387 | 0.53328 | 137.6393 | -51.2983
-15.7012 | -102.3338 | -45.1298 | 154.7041 | 0.53153 | 137.6485 | -51.1669
-15.7035 | -102.3352 | -45.0686 | 154.6425 | 0.53146 | 137.5866 | -51.1676
-15.7059 | -102.3367 | -45.0075 | 154.5809 | 0.53139 | 137.5248 | -51.1683
-15.7094 | -102.6031 | -45.0686 | 154.5532 | 0.53296 | 137.4527 | -51.3015
-15.7117 | -102.3402 | -45.252 | 154.8242 | 0.53121 | 137.7675 | -51.1701
-15.7141 | -102.3417 | -45.1909 | 154.7626 | 0.53114 | 137.7057 | -51.1708
-15.7164 | -102.3431 | -45.3132 | 154.8844 | 0.53107 | 137.8272 | -51.1716
-15.7188 | -102.3446 | -45.3132 | 154.8839 | 0.531 | 137.8265 | -51.1723
-15.7211 | -102.346 | -45.1298 | 154.7001 | 0.53093 | 137.6424 | -51.173
-15.7247 | -102.2307 | -45.1298 | 154.7385 | 0.53008 | 137.7001 | -51.1153
-15.7259 | -102.2314 | -45.0075 | 154.616 | 0.53004 | 137.5774 | -51.1157
-15.7282 | -102.2328 | -45.0686 | 154.6766 | 0.52997 | 137.6378 | -51.1164
-15.7317 | -102.235 | -45.252 | 154.8593 | 0.52987 | 137.8201 | -51.1175
-15.7341 | -102.2364 | -45.1298 | 154.7366 | 0.5298 | 137.6972 | -51.1182
-15.7364 | -102.2378 | -45.252 | 154.8583 | 0.52973 | 137.8187 | -51.1189
-15.74 | -102.24 | -45.3743 | 154.9799 | 0.52962 | 137.9399 | -51.12
-15.7424 | -102.2414 | -45.3743 | 154.9794 | 0.52955 | 137.9392 | -51.1207
-15.7447 | -102.2428 | -45.4355 | 155.0402 | 0.52948 | 137.9997 | -51.1214
-15.7471 | -102.0974 | -45.252 | 154.9051 | 0.52848 | 137.8889 | -51.0487
-15.7506 | -102.2464 | -45.3132 | 154.9167 | 0.52931 | 137.8756 | -51.1232
-15.7529 | -102.101 | -45.252 | 154.9039 | 0.5283 | 137.8871 | -51.0505
-15.7553 | -102.1024 | -45.3743 | 155.0258 | 0.52823 | 138.0087 | -51.0512
-15.7576 | -102.1038 | -45.4355 | 155.0865 | 0.52817 | 138.0692 | -51.0519
-15.76 | -102.1052 | -45.252 | 154.9025 | 0.52809 | 137.885 | -51.0526
-15.7647 | -102.1081 | -45.3132 | 154.9628 | 0.52796 | 137.9448 | -51.054
-15.7671 | -101.992 | -45.252 | 154.9403 | 0.52714 | 137.9416 | -50.996
-15.7706 | -101.9941 | -45.1298 | 154.8174 | 0.52704 | 137.8183 | -50.9971
-15.7729 | -101.9956 | -45.1909 | 154.878 | 0.52697 | 137.8787 | -50.9978
-15.7753 | -101.997 | -45.1909 | 154.8775 | 0.5269 | 137.878 | -50.9985
-15.7776 | -101.9984 | -45.0686 | 154.7547 | 0.52683 | 137.755 | -50.9992
-15.78 | -101.9999 | -45.1298 | 154.8154 | 0.52676 | 137.8155 | -50.9999
-15.7836 | -102.002 | -45.1298 | 154.8147 | 0.52665 | 137.8144 | -51.001
-15.7847 | -101.8558 | -45.4967 | 155.2304 | 0.52569 | 138.2544 | -50.9279
-15.7883 | -101.8579 | -45.3132 | 155.0462 | 0.52558 | 138.0698 | -50.929
-15.7906 | -101.8593 | -45.3132 | 155.0457 | 0.52551 | 138.0691 | -50.9297
-15.793 | -101.8608 | -45.3743 | 155.1063 | 0.52544 | 138.1295 | -50.9304
-15.7953 | -101.8622 | -45.5578 | 155.2893 | 0.52538 | 138.3123 | -50.9311
-15.7977 | -101.8636 | -45.1298 | 154.8609 | 0.52531 | 137.8836 | -50.9318
-15.8 | -101.8651 | -45.3743 | 155.1049 | 0.52524 | 138.1274 | -50.9325
-15.8023 | -101.7489 | -45.5578 | 155.3271 | 0.52442 | 138.3689 | -50.8745
-15.8047 | -101.8679 | -45.252 | 154.9816 | 0.5251 | 138.0037 | -50.9339
-15.807 | -101.7517 | -45.1909 | 154.9593 | 0.52429 | 138.0006 | -50.8759
-15.8106 | -101.7539 | -45.3743 | 155.1419 | 0.52418 | 138.183 | -50.8769
-15.813 | -101.7553 | -45.4967 | 155.2639 | 0.52411 | 138.3046 | -50.8777
-15.8153 | -101.7567 | -45.3132 | 155.0799 | 0.52404 | 138.1204 | -50.8784
-15.8177 | -101.7581 | -45.4967 | 155.2629 | 0.52397 | 138.3032 | -50.8791
-15.82 | -101.7595 | -45.4967 | 155.2625 | 0.52391 | 138.3025 | -50.8798
-15.8224 | -101.761 | -45.7412 | 155.5065 | 0.52384 | 138.5463 | -50.8805
-15.8248 | -101.7624 | -45.8635 | 155.6283 | 0.52377 | 138.6679 | -50.8812
-15.8271 | -101.6169 | -45.7412 | 155.5545 | 0.52277 | 138.6184 | -50.8084
-15.8306 | -101.7659 | -45.6801 | 155.4437 | 0.5236 | 138.4827 | -50.883
-15.833 | -101.7674 | -45.8024 | 155.5655 | 0.52353 | 138.6043 | -50.8837
-15.8353 | -101.6218 | -45.8024 | 155.6141 | 0.52253 | 138.6771 | -50.8109
-15.8377 | -101.6232 | -45.9247 | 155.7359 | 0.52246 | 138.7987 | -50.8116
-15.84 | -101.6246 | -45.8024 | 155.6131 | 0.52239 | 138.6757 | -50.8123
-15.8435 | -101.6268 | -45.9247 | 155.7347 | 0.52229 | 138.7969 | -50.8134
-15.8459 | -101.5106 | -45.9247 | 155.7734 | 0.52148 | 138.855 | -50.7553
-15.8482 | -101.512 | -46.1082 | 155.9565 | 0.52141 | 139.0378 | -50.756
-15.8506 | -101.5134 | -45.8635 | 155.7113 | 0.52134 | 138.7924 | -50.7567
-15.8529 | -101.5148 | -45.9858 | 155.8331 | 0.52127 | 138.914 | -50.7574
-15.8553 | -101.5163 | -45.8024 | 155.6492 | 0.52121 | 138.7299 | -50.7581
-15.8577 | -101.4001 | -45.6801 | 155.5657 | 0.52039 | 138.6656 | -50.7001
-15.86 | -101.5191 | -45.7412 | 155.5871 | 0.52107 | 138.6673 | -50.7595
-15.8636 | -101.5212 | -45.9858 | 155.831 | 0.52097 | 138.9108 | -50.7606
-15.8647 | -101.5219 | -45.6801 | 155.5251 | 0.52093 | 138.6048 | -50.7609
-15.8683 | -101.524 | -45.8635 | 155.7078 | 0.52083 | 138.7871 | -50.762
-15.8706 | -101.4079 | -45.5578 | 155.4408 | 0.52002 | 138.5395 | -50.7039
-15.873 | -101.4092 | -45.9858 | 155.8683 | 0.51995 | 138.9668 | -50.7046
-15.8753 | -101.4107 | -45.9247 | 155.8067 | 0.51988 | 138.905 | -50.7053
-15.8776 | -101.5297 | -45.8024 | 155.6448 | 0.52056 | 138.7232 | -50.7648
-15.88 | -101.4135 | -45.8024 | 155.6835 | 0.51975 | 138.7813 | -50.7067
-15.8836 | -101.4156 | -45.6801 | 155.5605 | 0.51964 | 138.6579 | -50.7078
-15.8871 | -101.2707 | -45.7412 | 155.6699 | 0.51862 | 138.7914 | -50.6354
-15.8894 | -101.2721 | -45.6801 | 155.6083 | 0.51855 | 138.7297 | -50.636
-15.8918 | -101.4205 | -45.8635 | 155.7423 | 0.51941 | 138.8388 | -50.7103
-15.8941 | -101.4219 | -45.8024 | 155.6807 | 0.51934 | 138.777 | -50.711
-15.8965 | -101.4233 | -45.9858 | 155.8636 | 0.51927 | 138.9597 | -50.7117
-15.9001 | -101.4255 | -45.7412 | 155.6183 | 0.51917 | 138.7141 | -50.7127
-15.9024 | -101.2798 | -45.9247 | 155.8504 | 0.51818 | 138.9704 | -50.6399
-15.9047 | -101.2812 | -45.8635 | 155.7887 | 0.51811 | 138.9085 | -50.6406
-15.9071 | -101.2826 | -45.8635 | 155.7882 | 0.51804 | 138.9078 | -50.6413
-15.9094 | -101.284 | -45.9247 | 155.849 | 0.51797 | 138.9683 | -50.642
-15.9118 | -101.2855 | -45.8635 | 155.7873 | 0.5179 | 138.9064 | -50.6427
-15.9153 | -101.2875 | -46.047 | 155.9701 | 0.5178 | 139.0888 | -50.6438
-15.9177 | -101.289 | -45.7412 | 155.6638 | 0.51774 | 138.7823 | -50.6445
-15.9201 | -101.1727 | -45.9247 | 155.8861 | 0.51693 | 139.0239 | -50.5864
-15.9224 | -101.2918 | -45.7412 | 155.6629 | 0.5176 | 138.7809 | -50.6459
-15.9248 | -101.2932 | -45.8024 | 155.7236 | 0.51753 | 138.8414 | -50.6466
-15.9271 | -101.2946 | -45.8635 | 155.7842 | 0.51746 | 138.9018 | -50.6473
-15.9306 | -101.179 | -45.8024 | 155.7617 | 0.51662 | 138.8985 | -50.5895
-15.933 | -101.1805 | -45.619 | 155.5778 | 0.51656 | 138.7144 | -50.5902
-15.9353 | -101.1818 | -45.8024 | 155.7607 | 0.51649 | 138.8971 | -50.5909
-15.9377 | -101.1833 | -45.7412 | 155.699 | 0.51642 | 138.8352 | -50.5916
-15.94 | -101.0376 | -45.6801 | 155.6865 | 0.51543 | 138.8469 | -50.5188
-15.9424 | -101.039 | -45.8024 | 155.8083 | 0.51536 | 138.9685 | -50.5195
-15.9448 | -100.9227 | -45.8635 | 155.9082 | 0.51456 | 139.0877 | -50.4614
-15.9471 | -101.0418 | -45.9858 | 155.9908 | 0.51523 | 139.1505 | -50.5209
-15.9495 | -101.0432 | -46.2304 | 156.2349 | 0.51516 | 139.3944 | -50.5216
-15.9518 | -101.1917 | -46.2304 | 156.1854 | 0.51602 | 139.3202 | -50.5958
-15.9553 | -101.1938 | -46.4139 | 156.3682 | 0.51592 | 139.5026 | -50.5969
-15.9577 | -101.1952 | -46.2304 | 156.1843 | 0.51585 | 139.3184 | -50.5976
-15.96 | -100.9318 | -46.047 | 156.0887 | 0.51412 | 139.2667 | -50.4659
-15.9624 | -100.9332 | -46.1082 | 156.1494 | 0.51406 | 139.3272 | -50.4666
-15.9647 | -100.9346 | -46.1693 | 156.21 | 0.51399 | 139.3876 | -50.4673
-15.966 | -100.9353 | -45.9858 | 156.0263 | 0.51395 | 139.2037 | -50.4677
-15.9695 | -101.0551 | -46.1082 | 156.1088 | 0.51459 | 139.2662 | -50.5276
-15.9718 | -101.0565 | -45.9858 | 155.9859 | 0.51452 | 139.1432 | -50.5282
-15.9742 | -100.9402 | -46.1082 | 156.1471 | 0.51372 | 139.3237 | -50.4701
-15.9765 | -100.9416 | -46.1082 | 156.1466 | 0.51365 | 139.323 | -50.4708
-15.9789 | -100.7959 | -45.8024 | 155.8894 | 0.51267 | 139.0901 | -50.3979
-15.9812 | -100.9444 | -46.1082 | 156.1457 | 0.51352 | 139.3216 | -50.4722
-15.9836 | -100.9458 | -45.9858 | 156.0228 | 0.51345 | 139.1985 | -50.4729
-15.986 | -100.9472 | -45.9858 | 156.0223 | 0.51339 | 139.1978 | -50.4736
-15.9883 | -100.9486 | -45.619 | 155.6551 | 0.51332 | 138.8303 | -50.4743
-15.9918 | -100.8035 | -46.047 | 156.1314 | 0.5123 | 139.3308 | -50.4018
-15.993 | -100.8042 | -46.047 | 156.1312 | 0.51227 | 139.3305 | -50.4021
-15.9954 | -100.8056 | -45.9858 | 156.0695 | 0.5122 | 139.2686 | -50.4028
-15.9989 | -100.8077 | -45.8024 | 155.8854 | 0.5121 | 139.0841 | -50.4039
-16.0012 | -100.8091 | -45.8635 | 155.9461 | 0.51203 | 139.1445 | -50.4046
-16.0036 | -100.8105 | -45.9858 | 156.0679 | 0.51197 | 139.2661 | -50.4053
-16.0059 | -100.8119 | -45.8635 | 155.9451 | 0.5119 | 139.1431 | -50.406
-16.0095 | -100.814 | -45.8024 | 155.8833 | 0.5118 | 139.081 | -50.407
-16.0118 | -100.8154 | -45.8024 | 155.8829 | 0.51173 | 139.0803 | -50.4077
-16.0142 | -100.8168 | -45.619 | 155.699 | 0.51167 | 138.8962 | -50.4084
-16.0165 | -100.8182 | -45.4967 | 155.5762 | 0.5116 | 138.7732 | -50.4091
-16.0189 | -100.7019 | -45.5578 | 155.6761 | 0.5108 | 138.8925 | -50.3509
-16.0224 | -100.7039 | -45.4967 | 155.6143 | 0.5107 | 138.8303 | -50.352
-16.0248 | -100.5581 | -45.3743 | 155.5405 | 0.50971 | 138.7808 | -50.2791
-16.0272 | -100.5595 | -45.4967 | 155.6625 | 0.50965 | 138.9025 | -50.2798
-16.0295 | -100.7081 | -45.4355 | 155.5517 | 0.5105 | 138.767 | -50.3541
-16.0319 | -100.7095 | -45.4355 | 155.5513 | 0.51043 | 138.7663 | -50.3548
-16.0342 | -100.7109 | -45.4355 | 155.5508 | 0.51037 | 138.7657 | -50.3554
-16.0366 | -100.5651 | -45.5578 | 155.7217 | 0.50938 | 138.9609 | -50.2825
-16.0389 | -100.7137 | -45.619 | 155.7334 | 0.51024 | 138.9478 | -50.3568
-16.0413 | -100.7151 | -45.5578 | 155.6717 | 0.51017 | 138.8859 | -50.3575
-16.0448 | -100.57 | -45.619 | 155.7813 | 0.50915 | 139.0196 | -50.285
-16.0471 | -100.7186 | -45.3743 | 155.487 | 0.51 | 138.7006 | -50.3593
-16.0495 | -100.5727 | -45.3132 | 155.4746 | 0.50902 | 138.7124 | -50.2864
-16.0518 | -100.4563 | -45.1298 | 155.33 | 0.50822 | 138.5872 | -50.2282
-16.0542 | -100.3105 | -45.0686 | 155.3174 | 0.50724 | 138.599 | -50.1552
-16.0566 | -100.3119 | -45.1298 | 155.3781 | 0.50717 | 138.6594 | -50.156
-16.06 | -100.579 | -45.0075 | 155.1668 | 0.50872 | 138.4036 | -50.2895
-16.0624 | -100.5804 | -44.824 | 154.9828 | 0.50866 | 138.2194 | -50.2902
-16.066 | -100.5825 | -45.0075 | 155.1656 | 0.50856 | 138.4019 | -50.2912
-16.0683 | -100.3188 | -45.0075 | 155.2535 | 0.50684 | 138.5337 | -50.1594
-16.0707 | -100.3202 | -44.9463 | 155.1918 | 0.50678 | 138.4718 | -50.1601
-16.0731 | -100.3216 | -44.824 | 155.0691 | 0.50671 | 138.3488 | -50.1608
-16.0754 | -100.588 | -45.0686 | 155.2249 | 0.5083 | 138.4602 | -50.294
-16.0778 | -100.4716 | -45.1298 | 155.3249 | 0.5075 | 138.5796 | -50.2358
-16.0801 | -100.473 | -45.1298 | 155.3244 | 0.50743 | 138.5789 | -50.2365
-16.0836 | -100.4751 | -45.1298 | 155.3237 | 0.50733 | 138.5779 | -50.2375
-16.0848 | -100.2107 | -45.1298 | 155.4118 | 0.50565 | 138.7101 | -50.1053
-16.0883 | -100.2128 | -45.0075 | 155.2888 | 0.50555 | 138.5867 | -50.1064
-16.0907 | -100.2142 | -44.8851 | 155.166 | 0.50549 | 138.4636 | -50.1071
-16.093 | -100.2155 | -44.9463 | 155.2267 | 0.50542 | 138.5241 | -50.1078
-16.0954 | -100.3347 | -45.0686 | 155.3093 | 0.50609 | 138.5868 | -50.1674
-16.0978 | -100.3361 | -44.7628 | 155.003 | 0.50602 | 138.2803 | -50.1681
-16.1001 | -100.2197 | -44.9463 | 155.2253 | 0.50523 | 138.5221 | -50.1098
-16.1036 | -100.2218 | -44.824 | 155.1023 | 0.50513 | 138.3987 | -50.1109
-16.106 | -100.4883 | -45.0075 | 155.197 | 0.50671 | 138.449 | -50.2441
-16.1083 | -100.3424 | -44.824 | 155.0621 | 0.50573 | 138.3384 | -50.1712
-16.1107 | -100.2259 | -44.8851 | 155.1621 | 0.50493 | 138.4577 | -50.113
-16.113 | -100.2273 | -44.9463 | 155.2228 | 0.50487 | 138.5183 | -50.1136
-16.1154 | -100.2287 | -44.824 | 155.1 | 0.5048 | 138.3953 | -50.1143
-16.1177 | -100.1122 | -44.8851 | 155.2 | 0.50401 | 138.5146 | -50.0561
-16.1201 | -100.2314 | -44.7628 | 155.0379 | 0.50467 | 138.3327 | -50.1157
-16.1236 | -100.2335 | -44.7017 | 154.9761 | 0.50458 | 138.2705 | -50.1168
-16.126 | -100.117 | -44.6406 | 154.9539 | 0.50378 | 138.2677 | -50.0585
-16.1283 | -99.8532 | -44.5794 | 154.9806 | 0.50207 | 138.3384 | -49.9266
-16.1319 | -99.8553 | -44.5794 | 154.9799 | 0.50197 | 138.3374 | -49.9276
-16.1342 | -100.1219 | -44.3959 | 154.7075 | 0.50355 | 138.0206 | -50.0609
-16.1377 | -100.2418 | -44.5794 | 154.8511 | 0.50419 | 138.1441 | -50.1209
-16.1401 | -100.1253 | -44.3959 | 154.7064 | 0.50339 | 138.0188 | -50.0627
-16.1413 | -99.5956 | -44.2736 | 154.7607 | 0.50007 | 138.1614 | -49.7978
-16.1448 | -99.7155 | -44.2124 | 154.6595 | 0.50071 | 138.0402 | -49.8578
-16.1472 | -99.7169 | -44.4571 | 154.9037 | 0.50064 | 138.2842 | -49.8585
-16.1484 | -99.7176 | -44.2736 | 154.72 | 0.50061 | 138.1004 | -49.8588
-16.1519 | -99.7196 | -44.3347 | 154.7804 | 0.50051 | 138.1605 | -49.8598
-16.1542 | -99.721 | -44.4571 | 154.9024 | 0.50045 | 138.2822 | -49.8605
-16.1566 | -99.7224 | -44.3347 | 154.7795 | 0.50038 | 138.1591 | -49.8612
-16.1589 | -99.7237 | -44.3347 | 154.7791 | 0.50032 | 138.1584 | -49.8619
-16.1613 | -99.7251 | -44.3347 | 154.7786 | 0.50025 | 138.1577 | -49.8626
-16.1637 | -99.7265 | -44.5794 | 155.0228 | 0.50019 | 138.4017 | -49.8633
-16.1671 | -99.7285 | -44.3347 | 154.7775 | 0.50009 | 138.156 | -49.8643
-16.1695 | -99.7299 | -44.3959 | 154.8382 | 0.50003 | 138.2165 | -49.865
-16.1719 | -99.6134 | -44.3959 | 154.877 | 0.49924 | 138.2748 | -49.8067
-16.1742 | -99.4674 | -44.3959 | 154.9257 | 0.49826 | 138.3478 | -49.7337
-16.1766 | -99.4688 | -44.1513 | 154.6806 | 0.4982 | 138.1025 | -49.7344
-16.1789 | -99.4701 | -44.0901 | 154.619 | 0.49813 | 138.0407 | -49.735
-16.1813 | -99.4715 | -44.3347 | 154.8631 | 0.49807 | 138.2846 | -49.7357
-16.1836 | -99.7381 | -44.2736 | 154.7132 | 0.49964 | 138.0901 | -49.8691
-16.1872 | -99.6223 | -44.1513 | 154.6295 | 0.49882 | 138.0258 | -49.8111
-16.1895 | -99.3583 | -43.7844 | 154.3506 | 0.49712 | 137.7908 | -49.6792
-16.1919 | -99.3597 | -43.4175 | 153.9832 | 0.49705 | 137.4233 | -49.6798
-16.1942 | -99.479 | -43.6621 | 154.188 | 0.49772 | 137.6082 | -49.7395
-16.1978 | -99.6285 | -43.4175 | 153.8936 | 0.49853 | 137.2889 | -49.8142
-16.2013 | -99.4831 | -43.6621 | 154.1867 | 0.49752 | 137.6061 | -49.7416
-16.2036 | -99.3665 | -43.4175 | 153.9809 | 0.49673 | 137.4198 | -49.6833
-16.206 | -99.1025 | -43.2952 | 153.9466 | 0.49503 | 137.4295 | -49.5513
-16.2083 | -99.2218 | -43.2952 | 153.9069 | 0.4957 | 137.3699 | -49.6109
-16.2107 | -99.2232 | -43.2952 | 153.9064 | 0.49563 | 137.3692 | -49.6116
-16.213 | -99.2245 | -43.1117 | 153.7225 | 0.49557 | 137.185 | -49.6123
-16.2166 | -99.2266 | -43.1729 | 153.783 | 0.49547 | 137.2452 | -49.6133
-16.219 | -99.2279 | -43.0506 | 153.6602 | 0.49541 | 137.1222 | -49.614
-16.2213 | -99.2293 | -43.2952 | 153.9044 | 0.49535 | 137.3661 | -49.6147
-16.2248 | -99.2313 | -42.9894 | 153.5979 | 0.49525 | 137.0593 | -49.6157
-16.2272 | -99.4981 | -43.3563 | 153.8759 | 0.49682 | 137.2928 | -49.7491
-16.2307 | -99.3822 | -43.3563 | 153.9145 | 0.496 | 137.3508 | -49.6911
-16.2331 | -99.3836 | -43.3563 | 153.914 | 0.49594 | 137.3501 | -49.6918
-16.2354 | -99.2375 | -43.4786 | 154.085 | 0.49497 | 137.5455 | -49.6187
-16.2377 | -99.1208 | -43.2952 | 153.9405 | 0.49418 | 137.4204 | -49.5604
-16.2413 | -99.1229 | -43.2952 | 153.9398 | 0.49408 | 137.4194 | -49.5614
-16.2437 | -98.9768 | -43.3563 | 154.0496 | 0.49311 | 137.5535 | -49.4884
-16.246 | -99.2436 | -43.2952 | 153.8996 | 0.49468 | 137.359 | -49.6218
-16.2484 | -99.127 | -43.2952 | 153.9385 | 0.49389 | 137.4173 | -49.5635
-16.2519 | -99.129 | -43.2952 | 153.9378 | 0.4938 | 137.4163 | -49.5645
-16.2555 | -98.9836 | -43.4175 | 154.1086 | 0.49279 | 137.6113 | -49.4918
-16.259 | -98.9856 | -43.3563 | 154.0467 | 0.4927 | 137.5491 | -49.4928
-16.2613 | -98.987 | -43.6009 | 154.2908 | 0.49264 | 137.793 | -49.4935
-16.2637 | -99.1358 | -43.6009 | 154.2412 | 0.49348 | 137.7186 | -49.5679
-16.266 | -98.9897 | -43.6009 | 154.2899 | 0.49251 | 137.7917 | -49.4948
-16.2695 | -98.7557 | -43.4175 | 154.1845 | 0.49097 | 137.7253 | -49.3778
-16.2707 | -98.6088 | -43.3563 | 154.1723 | 0.49003 | 137.7375 | -49.3044
-16.2731 | -98.7577 | -43.234 | 154.0004 | 0.49087 | 137.5407 | -49.3789
-16.2766 | -98.8778 | -43.4786 | 154.2049 | 0.4915 | 137.7253 | -49.4389
-16.2789 | -98.9971 | -43.4786 | 154.1652 | 0.49217 | 137.6656 | -49.4986
-16.2813 | -98.9985 | -43.6621 | 154.3482 | 0.4921 | 137.8485 | -49.4992
-16.2849 | -99.0005 | -43.5398 | 154.2252 | 0.49201 | 137.7251 | -49.5003
-16.2872 | -98.8838 | -43.7232 | 154.4475 | 0.49122 | 137.9669 | -49.4419
-16.2896 | -98.7672 | -43.7844 | 154.5476 | 0.49043 | 138.0864 | -49.3836
-16.2931 | -98.8872 | -43.6009 | 154.3241 | 0.49106 | 137.8429 | -49.4436
-16.2943 | -98.7699 | -43.9067 | 154.669 | 0.49031 | 138.2074 | -49.3849
-16.2978 | -98.8899 | -43.7232 | 154.4455 | 0.49094 | 137.9638 | -49.445
-16.3002 | -98.7733 | -43.6621 | 154.4233 | 0.49015 | 137.9611 | -49.3866
-16.3025 | -98.6271 | -43.6009 | 154.4108 | 0.48919 | 137.973 | -49.3135
-16.3049 | -98.6284 | -43.6621 | 154.4716 | 0.48912 | 138.0335 | -49.3142
-16.3072 | -98.7773 | -43.7844 | 154.5442 | 0.48997 | 138.0813 | -49.3887
-16.3096 | -98.7787 | -43.9067 | 154.6661 | 0.4899 | 138.203 | -49.3893
-16.3131 | -98.7807 | -43.7844 | 154.5431 | 0.48981 | 138.0796 | -49.3904
-16.3154 | -98.6345 | -43.9067 | 154.7141 | 0.48884 | 138.2751 | -49.3172
-16.3178 | -98.6358 | -43.8455 | 154.6525 | 0.48878 | 138.2132 | -49.3179
-16.3201 | -98.6372 | -43.8455 | 154.652 | 0.48872 | 138.2125 | -49.3186
-16.3237 | -98.7868 | -44.0901 | 154.8468 | 0.48953 | 138.3823 | -49.3934
-16.3261 | -98.7881 | -43.9678 | 154.724 | 0.48947 | 138.2593 | -49.3941
-16.3284 | -98.7895 | -43.8455 | 154.6013 | 0.48941 | 138.1364 | -49.3947
-16.3308 | -98.6433 | -43.9067 | 154.7112 | 0.48844 | 138.2707 | -49.3216
-16.3331 | -98.5265 | -43.6621 | 154.5055 | 0.48765 | 138.0844 | -49.2633
-16.3366 | -98.5285 | -43.7232 | 154.566 | 0.48756 | 138.1445 | -49.2643
-16.339 | -98.5299 | -43.6621 | 154.5044 | 0.4875 | 138.0828 | -49.2649
-16.3414 | -98.6493 | -43.7844 | 154.5869 | 0.48816 | 138.1453 | -49.3247
-16.3437 | -98.5326 | -43.7232 | 154.5646 | 0.48737 | 138.1425 | -49.2663
-16.3461 | -98.5339 | -43.9067 | 154.7477 | 0.48731 | 138.3253 | -49.267
-16.3484 | -98.3877 | -43.8455 | 154.7352 | 0.48635 | 138.3373 | -49.1938
-16.3519 | -98.3897 | -43.9067 | 154.7957 | 0.48626 | 138.3975 | -49.1948
-16.3543 | -98.6567 | -43.9678 | 154.7678 | 0.48782 | 138.325 | -49.3284
-16.3566 | -98.54 | -43.9067 | 154.7456 | 0.48703 | 138.3223 | -49.27
-16.359 | -98.5413 | -43.7232 | 154.5617 | 0.48697 | 138.1381 | -49.2707
-16.3613 | -98.395 | -43.6621 | 154.5494 | 0.48601 | 138.1502 | -49.1975
-16.3637 | -98.3964 | -43.7232 | 154.61 | 0.48595 | 138.2106 | -49.1982
-16.3661 | -98.3978 | -43.7232 | 154.6095 | 0.48588 | 138.2099 | -49.1989
-16.3684 | -98.281 | -43.7232 | 154.6485 | 0.4851 | 138.2683 | -49.1405
-16.3719 | -98.4011 | -43.9067 | 154.7919 | 0.48573 | 138.3917 | -49.2006
-16.3743 | -98.4025 | -43.9678 | 154.8526 | 0.48567 | 138.4522 | -49.2012
-16.3766 | -98.4038 | -43.7844 | 154.6687 | 0.48561 | 138.2681 | -49.2019
-16.3802 | -98.4058 | -43.9067 | 154.7904 | 0.48552 | 138.3894 | -49.2029
-16.3837 | -98.4078 | -43.7232 | 154.6062 | 0.48542 | 138.2049 | -49.2039
-16.386 | -98.4091 | -43.9678 | 154.8504 | 0.48536 | 138.4488 | -49.2046
-16.3884 | -98.4105 | -43.7844 | 154.6665 | 0.4853 | 138.2647 | -49.2053
-16.3907 | -98.4118 | -43.9067 | 154.7884 | 0.48524 | 138.3864 | -49.2059
-16.3931 | -98.2951 | -44.029 | 154.9496 | 0.48446 | 138.5671 | -49.1475
-16.3955 | -98.0306 | -43.7844 | 154.7931 | 0.48277 | 138.4547 | -49.0153
-16.3978 | -98.0319 | -44.029 | 155.0373 | 0.48271 | 138.6986 | -49.016
-16.4002 | -98.2991 | -44.0901 | 155.0093 | 0.48427 | 138.6262 | -49.1495
-16.4037 | -98.3011 | -44.029 | 154.9476 | 0.48418 | 138.564 | -49.1506
-16.4061 | -98.3024 | -43.8455 | 154.7636 | 0.48412 | 138.3799 | -49.1512
-16.4084 | -98.1561 | -44.029 | 154.9959 | 0.48316 | 138.6365 | -49.0781
-16.4096 | -98.0386 | -43.7844 | 154.7905 | 0.48241 | 138.4507 | -49.0193
-16.4131 | -98.1588 | -43.9067 | 154.8727 | 0.48304 | 138.5129 | -49.0794
-16.4154 | -98.1601 | -43.9678 | 154.9334 | 0.48298 | 138.5734 | -49.08
-16.4178 | -98.1614 | -44.029 | 154.9941 | 0.48291 | 138.6339 | -49.0807
-16.4202 | -98.1628 | -43.9678 | 154.9325 | 0.48285 | 138.572 | -49.0814
-16.4225 | -98.0459 | -43.9678 | 154.9714 | 0.48207 | 138.6304 | -49.023
-16.4249 | -98.0473 | -43.9678 | 154.971 | 0.48201 | 138.6297 | -49.0237
-16.4285 | -97.9016 | -43.9678 | 155.0195 | 0.48102 | 138.7026 | -48.9508
-16.4296 | -97.7841 | -43.7232 | 154.8141 | 0.48027 | 138.5168 | -48.892
-16.4319 | -97.9036 | -43.6621 | 154.7132 | 0.48093 | 138.3959 | -48.9518
-16.4355 | -98.1715 | -43.8455 | 154.8073 | 0.48246 | 138.4454 | -49.0857
-16.4379 | -97.9069 | -43.8455 | 154.8955 | 0.48078 | 138.5776 | -48.9535
-16.4402 | -97.9082 | -43.7844 | 154.8339 | 0.48072 | 138.5159 | -48.9541
-16.4425 | -98.0573 | -43.7844 | 154.7842 | 0.48155 | 138.4413 | -49.0287
-16.4449 | -98.0587 | -43.8455 | 154.8449 | 0.48149 | 138.5018 | -49.0293
-16.4484 | -98.0606 | -43.7232 | 154.7219 | 0.4814 | 138.3785 | -49.0303
-16.4508 | -97.9142 | -43.7844 | 154.8319 | 0.48044 | 138.5129 | -48.9571
-16.4532 | -97.7974 | -43.8455 | 154.932 | 0.47966 | 138.6324 | -48.8987
-16.4555 | -97.651 | -43.6621 | 154.7974 | 0.47871 | 138.5222 | -48.8255
-16.4579 | -97.9183 | -43.8455 | 154.8917 | 0.48026 | 138.572 | -48.9591
-16.4602 | -97.8014 | -43.9678 | 155.0529 | 0.47948 | 138.7527 | -48.9007
-16.4626 | -97.8027 | -43.7844 | 154.8691 | 0.47942 | 138.5686 | -48.9014
-16.4649 | -97.9222 | -43.6621 | 154.707 | 0.48008 | 138.3866 | -48.9611
-16.4684 | -97.806 | -43.8455 | 154.9291 | 0.47927 | 138.6281 | -48.903
-16.4708 | -97.8074 | -43.9067 | 154.9898 | 0.47921 | 138.6886 | -48.9037
-16.4731 | -97.6609 | -43.9067 | 155.0387 | 0.47825 | 138.7618 | -48.8305
-16.4755 | -97.81 | -44.0901 | 155.1724 | 0.47909 | 138.8707 | -48.905
-16.479 | -97.812 | -44.029 | 155.1106 | 0.479 | 138.8086 | -48.906
-16.4814 | -97.6656 | -43.5398 | 154.6702 | 0.47804 | 138.3926 | -48.8328
-16.4826 | -97.6662 | -43.7844 | 154.9146 | 0.47801 | 138.6369 | -48.8331
-16.4861 | -97.55 | -43.8455 | 155.0144 | 0.4772 | 138.7561 | -48.775
-16.4884 | -97.6695 | -43.6621 | 154.7912 | 0.47786 | 138.5129 | -48.8348
-16.4908 | -97.6709 | -43.6621 | 154.7907 | 0.4778 | 138.5123 | -48.8354
-16.4931 | -97.6722 | -43.5398 | 154.668 | 0.47774 | 138.3893 | -48.8361
-16.4967 | -97.6742 | -43.5398 | 154.6673 | 0.47765 | 138.3883 | -48.8371
-16.4991 | -97.5573 | -43.4786 | 154.6451 | 0.47687 | 138.3856 | -48.7786
-16.5026 | -97.5593 | -43.4786 | 154.6444 | 0.47678 | 138.3846 | -48.7796
-16.5049 | -97.5606 | -43.4786 | 154.644 | 0.47673 | 138.3839 | -48.7803
-16.5085 | -97.5626 | -43.234 | 154.3987 | 0.47663 | 138.1383 | -48.7813
-16.512 | -97.5646 | -43.4175 | 154.5816 | 0.47654 | 138.3208 | -48.7823
-16.5143 | -97.5659 | -43.5398 | 154.7034 | 0.47649 | 138.4425 | -48.7829
-16.5167 | -97.5672 | -43.5398 | 154.703 | 0.47643 | 138.4418 | -48.7836
-16.5191 | -97.3025 | -43.4786 | 154.73 | 0.47475 | 138.513 | -48.6512
-16.5214 | -97.3038 | -43.5398 | 154.7908 | 0.4747 | 138.5735 | -48.6519
-16.5249 | -97.5719 | -43.7844 | 154.946 | 0.47622 | 138.6841 | -48.7859
-16.5273 | -97.3071 | -43.6621 | 154.912 | 0.47455 | 138.6942 | -48.6535
-16.5296 | -97.3084 | -43.5398 | 154.7893 | 0.47449 | 138.5712 | -48.6542
-16.532 | -97.3097 | -43.4786 | 154.7276 | 0.47443 | 138.5093 | -48.6549
-16.5355 | -97.3117 | -43.7232 | 154.9716 | 0.47434 | 138.753 | -48.6558
-16.5379 | -97.313 | -43.7232 | 154.9711 | 0.47428 | 138.7523 | -48.6565
-16.5403 | -97.3143 | -43.9067 | 155.1542 | 0.47422 | 138.9351 | -48.6572
-16.5426 | -97.1974 | -43.8455 | 155.132 | 0.47344 | 138.9324 | -48.5987
-16.5449 | -97.1987 | -43.6621 | 154.9481 | 0.47338 | 138.7484 | -48.5993
-16.5473 | -97.2 | -43.5398 | 154.8254 | 0.47333 | 138.6254 | -48.6
-16.5496 | -97.2013 | -43.6009 | 154.8861 | 0.47327 | 138.6858 | -48.6007
-16.5532 | -97.2033 | -43.5398 | 154.8243 | 0.47318 | 138.6237 | -48.6017
-16.5555 | -97.2046 | -43.6009 | 154.885 | 0.47312 | 138.6842 | -48.6023
-16.5579 | -97.2059 | -43.7844 | 155.068 | 0.47306 | 138.867 | -48.603
-16.5602 | -97.0594 | -43.4786 | 154.8111 | 0.47211 | 138.6345 | -48.5297
-16.5626 | -97.0607 | -43.6621 | 154.9941 | 0.47205 | 138.8174 | -48.5303
-16.565 | -96.9437 | -43.6009 | 154.9719 | 0.47127 | 138.8146 | -48.4719
-16.5673 | -97.2112 | -43.6621 | 154.944 | 0.47282 | 138.7421 | -48.6056
-16.5697 | -97.0646 | -43.7232 | 155.0539 | 0.47187 | 138.8765 | -48.5323
-16.572 | -97.0659 | -43.8455 | 155.1758 | 0.47181 | 138.9981 | -48.533
-16.5744 | -97.0673 | -43.6621 | 154.9919 | 0.47175 | 138.8141 | -48.5336
-16.5767 | -96.9502 | -43.5398 | 154.9087 | 0.47098 | 138.7503 | -48.4751
-16.5791 | -96.9516 | -43.7844 | 155.1528 | 0.47092 | 138.9942 | -48.4758
-16.5814 | -96.9529 | -43.7844 | 155.1524 | 0.47086 | 138.9936 | -48.4764
-16.5838 | -96.9542 | -43.8455 | 155.213 | 0.4708 | 139.054 | -48.4771
-16.5873 | -97.0745 | -43.9678 | 155.2952 | 0.47143 | 139.1162 | -48.5372
-16.5897 | -96.9575 | -43.9067 | 155.2731 | 0.47065 | 139.1136 | -48.4787
-16.592 | -96.9588 | -43.7232 | 155.0892 | 0.4706 | 138.9294 | -48.4794
-16.5944 | -96.9601 | -43.7232 | 155.0888 | 0.47054 | 138.9288 | -48.48
-16.5967 | -96.9614 | -43.9067 | 155.2718 | 0.47048 | 139.1116 | -48.4807
-16.5991 | -96.9627 | -43.8455 | 155.2102 | 0.47042 | 139.0497 | -48.4814
-16.6014 | -96.964 | -43.7844 | 155.1487 | 0.47036 | 138.988 | -48.482
-16.6038 | -96.8174 | -43.9067 | 155.3198 | 0.46941 | 139.1836 | -48.4087
-16.6062 | -96.5524 | -43.6009 | 155.1024 | 0.46775 | 139.0103 | -48.2762
-16.6085 | -96.7017 | -43.6009 | 155.0526 | 0.46858 | 138.9357 | -48.3508
-16.6109 | -96.8213 | -43.5398 | 154.9516 | 0.46923 | 138.8147 | -48.4107
-16.612 | -96.822 | -43.8455 | 155.2571 | 0.46921 | 139.1201 | -48.411
-16.6156 | -96.9719 | -43.8455 | 155.2071 | 0.47001 | 139.0452 | -48.4859
-16.6179 | -96.9732 | -43.8455 | 155.2067 | 0.46995 | 139.0445 | -48.4866
-16.6202 | -96.7082 | -43.5398 | 154.9893 | 0.46829 | 138.8713 | -48.3541
-16.6226 | -96.7095 | -43.6621 | 155.1112 | 0.46823 | 138.9929 | -48.3548
-16.6261 | -96.9778 | -43.9678 | 155.3275 | 0.46974 | 139.1645 | -48.4889
-16.6285 | -96.8311 | -43.7844 | 155.193 | 0.4688 | 139.0544 | -48.4156
-16.632 | -96.8331 | -43.7844 | 155.1923 | 0.46871 | 139.0534 | -48.4166
-16.6343 | -96.716 | -43.8455 | 155.2924 | 0.46794 | 139.1731 | -48.358
-16.6367 | -96.7173 | -43.8455 | 155.292 | 0.46788 | 139.1724 | -48.3587
-16.6391 | -96.5707 | -43.7232 | 155.2186 | 0.46693 | 139.1235 | -48.2853
-16.6414 | -96.4536 | -43.6009 | 155.1353 | 0.46616 | 139.0597 | -48.2268
-16.6438 | -96.5733 | -43.6009 | 155.0954 | 0.46681 | 138.9999 | -48.2866
-16.6461 | -96.8409 | -43.6009 | 155.0062 | 0.46836 | 138.866 | -48.4205
-16.6485 | -96.7239 | -43.6621 | 155.1064 | 0.46759 | 138.9858 | -48.3619
-16.6508 | -96.5772 | -43.5398 | 155.033 | 0.46664 | 138.9368 | -48.2886
-16.6532 | -96.4601 | -43.6009 | 155.1331 | 0.46587 | 139.0565 | -48.23
-16.6567 | -96.4621 | -43.6621 | 155.1937 | 0.46578 | 139.1167 | -48.231
-16.6591 | -96.5817 | -43.7232 | 155.2149 | 0.46644 | 139.1179 | -48.2909
-16.6614 | -96.5831 | -43.7232 | 155.2144 | 0.46638 | 139.1173 | -48.2915
-16.6638 | -96.5844 | -43.7232 | 155.214 | 0.46632 | 139.1166 | -48.2922
-16.6661 | -96.2008 | -43.6009 | 155.2196 | 0.46395 | 139.1861 | -48.1004
-16.6685 | -96.3206 | -43.7844 | 155.3631 | 0.46461 | 139.3097 | -48.1603
-16.6708 | -96.4698 | -44.029 | 155.558 | 0.46544 | 139.4797 | -48.2349
-16.6732 | -96.4712 | -43.9678 | 155.4963 | 0.46538 | 139.4178 | -48.2356
-16.6768 | -96.5915 | -44.0901 | 155.5785 | 0.466 | 139.4799 | -48.2958
-16.6779 | -96.4738 | -44.0901 | 155.6178 | 0.46526 | 139.5388 | -48.2369
-16.6815 | -96.4757 | -44.2124 | 155.7394 | 0.46518 | 139.6601 | -48.2379
-16.6838 | -96.329 | -43.8455 | 155.4214 | 0.46423 | 139.3666 | -48.1645
-16.6862 | -96.3303 | -43.7844 | 155.3599 | 0.46417 | 139.3049 | -48.1651
-16.6885 | -96.4796 | -44.1513 | 155.677 | 0.465 | 139.5971 | -48.2398
-16.692 | -96.4815 | -44.029 | 155.5541 | 0.46492 | 139.4738 | -48.2408
-16.6944 | -96.4829 | -43.8455 | 155.3701 | 0.46486 | 139.2897 | -48.2414
-16.6967 | -96.2177 | -43.7844 | 155.3974 | 0.46321 | 139.3612 | -48.1088
-16.6991 | -96.219 | -43.7844 | 155.397 | 0.46315 | 139.3605 | -48.1095
-16.7015 | -96.3387 | -43.7844 | 155.3571 | 0.4638 | 139.3006 | -48.1694
-16.7038 | -96.34 | -44.029 | 155.6013 | 0.46374 | 139.5446 | -48.17
-16.7062 | -96.3413 | -44.2124 | 155.7842 | 0.46368 | 139.7273 | -48.1707
-16.7085 | -96.3426 | -44.0901 | 155.6615 | 0.46363 | 139.6044 | -48.1713
-16.7109 | -96.107 | -44.029 | 155.6789 | 0.46215 | 139.6611 | -48.0535
-16.7133 | -96.2268 | -44.0901 | 155.7001 | 0.4628 | 139.6623 | -48.1134
-16.7156 | -96.228 | -44.029 | 155.6386 | 0.46275 | 139.6006 | -48.114
-16.718 | -96.4959 | -44.1513 | 155.6716 | 0.46428 | 139.589 | -48.2479
-16.7203 | -96.3491 | -44.0901 | 155.6593 | 0.46334 | 139.6012 | -48.1745
-16.7226 | -96.2319 | -44.0901 | 155.6984 | 0.46257 | 139.6597 | -48.116
-16.725 | -96.1147 | -43.8455 | 155.4929 | 0.46181 | 139.4737 | -48.0574
-16.7273 | -95.968 | -43.9678 | 155.6641 | 0.46086 | 139.6694 | -47.984
-16.7297 | -96.2358 | -43.9678 | 155.5748 | 0.4624 | 139.5355 | -48.1179
-16.732 | -96.2371 | -43.8455 | 155.4521 | 0.46234 | 139.4126 | -48.1185
-16.7344 | -96.1199 | -44.029 | 155.6746 | 0.46158 | 139.6546 | -48.06
-16.7379 | -96.1218 | -43.9678 | 155.6128 | 0.46149 | 139.5925 | -48.0609
-16.7391 | -96.1225 | -43.7232 | 155.368 | 0.46146 | 139.3475 | -48.0613
-16.7427 | -96.1245 | -43.7844 | 155.4285 | 0.46138 | 139.4078 | -48.0622
-16.745 | -96.1257 | -43.6009 | 155.2446 | 0.46132 | 139.2236 | -48.0629
-16.7485 | -96.1277 | -43.6621 | 155.3051 | 0.46124 | 139.2839 | -48.0638
-16.7509 | -96.129 | -43.9067 | 155.5493 | 0.46118 | 139.5278 | -48.0645
-16.7532 | -96.1303 | -43.8455 | 155.4877 | 0.46112 | 139.466 | -48.0651
-16.7556 | -96.1316 | -43.6621 | 155.3038 | 0.46106 | 139.2819 | -48.0658
-16.7579 | -95.9847 | -43.5398 | 155.2305 | 0.46012 | 139.233 | -47.9924
-16.7603 | -95.986 | -43.3563 | 155.0466 | 0.46007 | 139.0489 | -47.993
-16.7626 | -95.9873 | -43.2952 | 154.985 | 0.46001 | 138.9872 | -47.9936
-16.7662 | -95.9892 | -43.234 | 154.9232 | 0.45992 | 138.925 | -47.9946
-16.7685 | -95.9905 | -43.234 | 154.9228 | 0.45987 | 138.9243 | -47.9953
-16.7697 | -95.9912 | -43.234 | 154.9225 | 0.45984 | 138.924 | -47.9956
-16.7721 | -95.874 | -43.1117 | 154.8393 | 0.45907 | 138.8603 | -47.937
-16.7744 | -95.9937 | -43.1729 | 154.8606 | 0.45973 | 138.8616 | -47.9969
-16.7779 | -95.9957 | -43.234 | 154.921 | 0.45964 | 138.9218 | -47.9978
-16.7803 | -95.997 | -43.3563 | 155.0429 | 0.45958 | 139.0434 | -47.9985
-16.7826 | -95.8797 | -43.1729 | 154.8986 | 0.45882 | 138.9186 | -47.9399
-16.785 | -95.7329 | -43.0506 | 154.8252 | 0.45788 | 138.8698 | -47.8664
-16.7873 | -95.6156 | -42.8671 | 154.6808 | 0.45712 | 138.7449 | -47.8078
-16.7897 | -95.7354 | -42.9283 | 154.7021 | 0.45777 | 138.7462 | -47.8677
-16.7921 | -95.7367 | -43.0506 | 154.824 | 0.45771 | 138.8678 | -47.8684
-16.7944 | -95.8862 | -42.7448 | 154.4683 | 0.45854 | 138.4873 | -47.9431
-16.7979 | -95.8881 | -42.6225 | 154.3454 | 0.45845 | 138.364 | -47.9441
-16.7991 | -95.7406 | -42.8671 | 154.6392 | 0.45754 | 138.6824 | -47.8703
-16.8015 | -95.6233 | -42.7448 | 154.556 | 0.45678 | 138.6187 | -47.8117
-16.805 | -95.7438 | -42.7448 | 154.5158 | 0.4574 | 138.5585 | -47.8719
-16.8073 | -95.7451 | -42.6225 | 154.3931 | 0.45734 | 138.4356 | -47.8725
-16.8097 | -95.7464 | -42.6225 | 154.3926 | 0.45729 | 138.4349 | -47.8732
-16.812 | -95.6291 | -42.5614 | 154.3706 | 0.45653 | 138.4325 | -47.8145
-16.8144 | -95.6304 | -42.6837 | 154.4925 | 0.45647 | 138.5541 | -47.8152
-16.8168 | -95.4835 | -42.7448 | 154.6026 | 0.45553 | 138.6887 | -47.7417
-16.8191 | -95.4847 | -42.6225 | 154.4799 | 0.45548 | 138.5657 | -47.7424
-16.8215 | -95.486 | -42.5614 | 154.4183 | 0.45542 | 138.504 | -47.743
-16.825 | -95.4879 | -42.7448 | 154.6011 | 0.45534 | 138.6864 | -47.744
-16.8274 | -95.4892 | -42.5614 | 154.4173 | 0.45528 | 138.5024 | -47.7446
-16.8297 | -95.3719 | -42.5003 | 154.3953 | 0.45452 | 138.4999 | -47.686
-16.8321 | -95.4918 | -42.5614 | 154.4164 | 0.45517 | 138.5011 | -47.7459
-16.8344 | -95.493 | -42.6225 | 154.4771 | 0.45511 | 138.5616 | -47.7465
-16.838 | -95.6432 | -42.6225 | 154.427 | 0.45591 | 138.4865 | -47.8216
-16.8403 | -95.4962 | -42.4391 | 154.2926 | 0.45497 | 138.3766 | -47.7481
-16.8427 | -95.4975 | -42.6225 | 154.4756 | 0.45492 | 138.5593 | -47.7488
-16.845 | -95.232 | -42.5003 | 154.4419 | 0.45328 | 138.5699 | -47.616
-16.8474 | -95.2332 | -42.5003 | 154.4415 | 0.45322 | 138.5693 | -47.6166
-16.8498 | -95.2345 | -42.1333 | 154.0741 | 0.45316 | 138.2016 | -47.6173
-16.8532 | -95.5033 | -42.4391 | 154.2903 | 0.45466 | 138.3731 | -47.7516
-16.8556 | -95.386 | -42.5003 | 154.3906 | 0.4539 | 138.4929 | -47.693
-16.858 | -95.3872 | -42.3168 | 154.2067 | 0.45385 | 138.3088 | -47.6936
-16.8603 | -95.2402 | -42.2556 | 154.1945 | 0.45291 | 138.3211 | -47.6201
-16.8627 | -95.1229 | -42.0722 | 154.0502 | 0.45215 | 138.1963 | -47.5615
-16.865 | -95.3911 | -42.2556 | 154.1442 | 0.45368 | 138.2457 | -47.6955
-16.8686 | -95.393 | -42.2556 | 154.1435 | 0.4536 | 138.2447 | -47.6965
-16.8721 | -95.2466 | -42.0111 | 153.9478 | 0.45264 | 138.0734 | -47.6233
-16.8745 | -95.2479 | -42.0111 | 153.9474 | 0.45258 | 138.0727 | -47.624
-16.8768 | -95.1305 | -41.7664 | 153.7418 | 0.45182 | 137.8867 | -47.5653
-16.8792 | -94.8649 | -41.7664 | 153.8304 | 0.45018 | 138.0195 | -47.4325
-16.8815 | -95.1331 | -41.8887 | 153.8633 | 0.45171 | 138.0078 | -47.5665
-16.8839 | -95.253 | -41.8887 | 153.8233 | 0.45236 | 137.9478 | -47.6265
-16.8874 | -95.2549 | -42.1945 | 154.1285 | 0.45227 | 138.2526 | -47.6275
-16.8897 | -95.1375 | -42.0111 | 153.9842 | 0.45152 | 138.1279 | -47.5688
-16.8921 | -95.1388 | -41.8887 | 153.8614 | 0.45146 | 138.0049 | -47.5694
-16.8957 | -95.1407 | -42.1333 | 154.1053 | 0.45138 | 138.2485 | -47.5704
-16.8968 | -95.26 | -41.8887 | 153.821 | 0.45205 | 137.9443 | -47.63
-16.8991 | -95.1426 | -41.9499 | 153.9213 | 0.4513 | 138.0642 | -47.5713
-16.9027 | -95.1445 | -41.9499 | 153.9207 | 0.45121 | 138.0632 | -47.5723
-16.905 | -94.8788 | -41.7664 | 153.8257 | 0.44958 | 138.0126 | -47.4394
-16.9074 | -94.8801 | -41.7664 | 153.8253 | 0.44952 | 138.012 | -47.44
-16.9097 | -94.7627 | -41.7664 | 153.8644 | 0.44877 | 138.0706 | -47.3814
-16.9121 | -94.8827 | -41.4606 | 153.5186 | 0.44941 | 137.7049 | -47.4413
-16.9156 | -94.8845 | -41.7052 | 153.7626 | 0.44933 | 137.9485 | -47.4423
-16.918 | -94.8858 | -41.6441 | 153.7011 | 0.44927 | 137.8868 | -47.4429
-16.9204 | -94.7684 | -41.7664 | 153.8625 | 0.44852 | 138.0678 | -47.3842
-16.9227 | -94.7697 | -41.5217 | 153.6174 | 0.44846 | 137.8225 | -47.3848
-16.9251 | -94.7709 | -41.6441 | 153.7394 | 0.44841 | 137.9442 | -47.3855
-16.9274 | -94.7722 | -41.5217 | 153.6166 | 0.44835 | 137.8212 | -47.3861
-16.9309 | -94.7741 | -41.5217 | 153.6159 | 0.44827 | 137.8203 | -47.387
-16.9333 | -94.7754 | -41.4606 | 153.5544 | 0.44822 | 137.7585 | -47.3877
-16.9356 | -94.7766 | -41.4606 | 153.554 | 0.44816 | 137.7579 | -47.3883
-16.938 | -94.6295 | -41.2772 | 153.4196 | 0.44723 | 137.648 | -47.3148
-16.9403 | -94.6308 | -41.216 | 153.358 | 0.44718 | 137.5862 | -47.3154
-16.9439 | -94.6327 | -41.3383 | 153.4797 | 0.4471 | 137.7076 | -47.3163
-16.9451 | -94.5146 | -41.3383 | 153.519 | 0.44637 | 137.7666 | -47.2573
-16.9485 | -94.6352 | -41.2772 | 153.4177 | 0.44699 | 137.6452 | -47.3176
-16.9509 | -94.5178 | -41.1549 | 153.3346 | 0.44623 | 137.5816 | -47.2589
-16.9533 | -94.519 | -41.3383 | 153.5176 | 0.44618 | 137.7644 | -47.2595
-16.9556 | -94.5203 | -41.0937 | 153.2725 | 0.44612 | 137.5192 | -47.2601
-16.958 | -94.5215 | -41.1549 | 153.3333 | 0.44607 | 137.5797 | -47.2608
-16.9616 | -94.5234 | -41.1549 | 153.3327 | 0.44598 | 137.5788 | -47.2617
-16.9639 | -94.5247 | -41.0937 | 153.2711 | 0.44593 | 137.517 | -47.2623
-16.9663 | -94.526 | -41.2772 | 153.4541 | 0.44588 | 137.6998 | -47.263
-16.9686 | -94.3788 | -41.1549 | 153.3809 | 0.44495 | 137.6511 | -47.1894
-16.971 | -94.3801 | -41.1549 | 153.3805 | 0.44489 | 137.6505 | -47.19
-16.9733 | -94.3813 | -41.1549 | 153.3801 | 0.44484 | 137.6498 | -47.1907
-16.9756 | -94.3826 | -41.2772 | 153.5019 | 0.44478 | 137.7715 | -47.1913
-16.9792 | -94.3845 | -41.0937 | 153.3178 | 0.4447 | 137.5871 | -47.1922
-16.9815 | -94.3857 | -40.9103 | 153.134 | 0.44465 | 137.4031 | -47.1928
-16.9839 | -94.2682 | -41.2772 | 153.5401 | 0.4439 | 137.8287 | -47.1341
-16.9863 | -94.3882 | -41.0325 | 153.2554 | 0.44454 | 137.524 | -47.1941
-16.9886 | -94.3895 | -41.216 | 153.4384 | 0.44449 | 137.7069 | -47.1947
-16.9921 | -94.3914 | -41.1549 | 153.3767 | 0.4444 | 137.6448 | -47.1957
-16.9968 | -94.3939 | -41.2772 | 153.4982 | 0.4443 | 137.7659 | -47.1969
-16.9992 | -94.2764 | -40.9714 | 153.2315 | 0.44354 | 137.5188 | -47.1382
-17.0015 | -94.2776 | -40.6657 | 152.9254 | 0.44349 | 137.2125 | -47.1388
-17.0039 | -94.1305 | -40.788 | 153.0968 | 0.44256 | 137.4084 | -47.0652
-17.0062 | -94.1317 | -40.9103 | 153.2187 | 0.44251 | 137.5301 | -47.0658
-17.0098 | -94.1336 | -40.9103 | 153.218 | 0.44243 | 137.5291 | -47.0668
-17.011 | -94.1342 | -40.788 | 153.0955 | 0.4424 | 137.4065 | -47.0671
-17.0145 | -94.1361 | -40.7268 | 153.0337 | 0.44232 | 137.3444 | -47.068
-17.0168 | -94.1373 | -40.9714 | 153.2779 | 0.44227 | 137.5883 | -47.0687
-17.0192 | -94.1386 | -40.9714 | 153.2775 | 0.44221 | 137.5877 | -47.0693
-17.0215 | -94.1398 | -40.788 | 153.0937 | 0.44216 | 137.4037 | -47.0699
-17.0239 | -94.1411 | -41.0937 | 153.3989 | 0.4421 | 137.7088 | -47.0705
-17.0275 | -94.143 | -40.788 | 153.0926 | 0.44202 | 137.4021 | -47.0715
-17.0298 | -94.1442 | -40.9714 | 153.2756 | 0.44197 | 137.5849 | -47.0721
-17.0322 | -94.0267 | -40.6657 | 153.0091 | 0.44122 | 137.338 | -47.0133
-17.0345 | -94.0279 | -40.788 | 153.131 | 0.44117 | 137.4596 | -47.014
-17.0369 | -94.0292 | -40.7268 | 153.0693 | 0.44111 | 137.3978 | -47.0146
-17.0392 | -93.8819 | -40.6657 | 153.0573 | 0.44019 | 137.4103 | -46.941
-17.0416 | -93.8832 | -40.8491 | 153.2403 | 0.44013 | 137.5931 | -46.9416
-17.0439 | -93.8844 | -40.788 | 153.1788 | 0.44008 | 137.5314 | -46.9422
-17.0474 | -93.8863 | -40.8491 | 153.2393 | 0.44 | 137.5916 | -46.9431
-17.0486 | -93.8869 | -40.7268 | 153.1168 | 0.43997 | 137.4689 | -46.9435
-17.051 | -93.8881 | -40.8491 | 153.2387 | 0.43992 | 137.5906 | -46.9441
-17.0545 | -94.0385 | -40.788 | 153.1274 | 0.44071 | 137.4543 | -47.0193
-17.058 | -93.8919 | -40.9103 | 153.2986 | 0.43976 | 137.65 | -46.9459
-17.0592 | -93.8925 | -40.9103 | 153.2984 | 0.43973 | 137.6497 | -46.9462
-17.0627 | -93.8944 | -40.9714 | 153.3589 | 0.43965 | 137.7098 | -46.9472
-17.0651 | -93.7768 | -41.0325 | 153.4592 | 0.4389 | 137.8297 | -46.8884
-17.0674 | -93.778 | -40.788 | 153.2143 | 0.43885 | 137.5846 | -46.889
-17.0698 | -93.7793 | -40.6657 | 153.0915 | 0.4388 | 137.4617 | -46.8896
-17.0734 | -93.7812 | -40.9714 | 153.3966 | 0.43872 | 137.7664 | -46.8906
-17.0745 | -93.7818 | -41.0325 | 153.4575 | 0.43869 | 137.8272 | -46.8909
-17.078 | -93.7836 | -40.9103 | 153.3347 | 0.43861 | 137.7041 | -46.8918
-17.0804 | -93.7849 | -40.788 | 153.212 | 0.43856 | 137.5812 | -46.8924
-17.0827 | -93.7861 | -40.9714 | 153.395 | 0.4385 | 137.7639 | -46.8931
-17.0851 | -93.7873 | -40.6657 | 153.0889 | 0.43845 | 137.4576 | -46.8937
-17.0874 | -93.6698 | -40.7268 | 153.1891 | 0.4377 | 137.5775 | -46.8349
-17.091 | -93.6716 | -41.0325 | 153.4942 | 0.43762 | 137.8823 | -46.8358
-17.0933 | -93.5243 | -40.7268 | 153.2376 | 0.4367 | 137.6502 | -46.7622
-17.0957 | -93.5256 | -40.9103 | 153.4207 | 0.43665 | 137.8331 | -46.7628
-17.0981 | -93.6754 | -40.788 | 153.2485 | 0.43746 | 137.6359 | -46.8377
-17.1004 | -93.528 | -40.7268 | 153.2364 | 0.43654 | 137.6484 | -46.764
-17.1028 | -93.5293 | -40.4822 | 152.9914 | 0.43649 | 137.4032 | -46.7646
-17.1051 | -93.5305 | -40.788 | 153.2968 | 0.43644 | 137.7084 | -46.7652
-17.1075 | -93.5317 | -40.7268 | 153.2352 | 0.43638 | 137.6465 | -46.7659
-17.1098 | -93.533 | -40.5433 | 153.0512 | 0.43633 | 137.4624 | -46.7665
-17.1122 | -93.5342 | -40.4822 | 152.9897 | 0.43628 | 137.4007 | -46.7671
-17.1157 | -93.5361 | -40.4822 | 152.9891 | 0.4362 | 137.3998 | -46.768
-17.1192 | -93.5379 | -40.4211 | 152.9274 | 0.43612 | 137.3377 | -46.769
-17.1216 | -93.5391 | -40.3599 | 152.8658 | 0.43607 | 137.2759 | -46.7696
-17.1239 | -93.5404 | -40.4211 | 152.9266 | 0.43601 | 137.3365 | -46.7702
-17.1263 | -93.4227 | -40.2376 | 152.7823 | 0.43527 | 137.2118 | -46.7114
-17.1286 | -93.424 | -40.4822 | 153.0265 | 0.43522 | 137.4558 | -46.712
-17.131 | -93.4252 | -40.2988 | 152.8427 | 0.43516 | 137.2718 | -46.7126
-17.1333 | -93.4265 | -40.2376 | 152.781 | 0.43511 | 137.21 | -46.7132
-17.1357 | -93.4277 | -40.4211 | 152.9641 | 0.43506 | 137.3928 | -46.7139
-17.138 | -93.4289 | -40.1153 | 152.6579 | 0.43501 | 137.0864 | -46.7145
-17.1404 | -93.2816 | -40.2376 | 152.8293 | 0.43409 | 137.2824 | -46.6408
-17.144 | -93.2834 | -40.2376 | 152.8287 | 0.43401 | 137.2815 | -46.6417
-17.1463 | -93.2846 | -40.1765 | 152.7672 | 0.43395 | 137.2198 | -46.6423
-17.1487 | -93.167 | -40.1153 | 152.7452 | 0.43321 | 137.2174 | -46.5835
-17.151 | -93.2871 | -40.2988 | 152.8887 | 0.43385 | 137.3409 | -46.6435
-17.1534 | -93.2883 | -40.2376 | 152.8271 | 0.4338 | 137.279 | -46.6442
-17.1557 | -93.1707 | -40.3599 | 152.9886 | 0.43305 | 137.4602 | -46.5853
-17.1592 | -93.2914 | -40.3599 | 152.9484 | 0.43367 | 137.3998 | -46.6457
-17.1616 | -93.1737 | -40.4822 | 153.1099 | 0.43292 | 137.5809 | -46.5869
-17.164 | -93.175 | -40.2376 | 152.8649 | 0.43287 | 137.3357 | -46.5875
-17.1663 | -93.1762 | -40.2988 | 152.9257 | 0.43282 | 137.3963 | -46.5881
-17.1687 | -93.1774 | -40.3599 | 152.9864 | 0.43276 | 137.4568 | -46.5887
-17.1722 | -93.1793 | -40.4822 | 153.108 | 0.43269 | 137.5782 | -46.5896
-17.1745 | -93.1805 | -40.4822 | 153.1076 | 0.43263 | 137.5776 | -46.5902
-17.1769 | -93.1817 | -40.4822 | 153.1072 | 0.43258 | 137.5769 | -46.5909
-17.1792 | -93.1829 | -40.4211 | 153.0457 | 0.43253 | 137.5152 | -46.5915
-17.1816 | -93.0355 | -40.3599 | 153.0337 | 0.43161 | 137.5277 | -46.5178
-17.1839 | -93.0367 | -40.3599 | 153.0333 | 0.43156 | 137.5271 | -46.5184
-17.1863 | -93.038 | -40.3599 | 153.0328 | 0.43151 | 137.5265 | -46.519
-17.1898 | -93.0398 | -40.4211 | 153.0934 | 0.43143 | 137.5868 | -46.5199
-17.1922 | -93.041 | -40.4211 | 153.093 | 0.43138 | 137.5862 | -46.5205
-17.1945 | -93.0423 | -40.6045 | 153.276 | 0.43133 | 137.769 | -46.5211
-17.1969 | -92.9245 | -40.4822 | 153.193 | 0.43058 | 137.7055 | -46.4623
-17.1992 | -92.9258 | -40.4822 | 153.1925 | 0.43053 | 137.7049 | -46.4629
-17.2016 | -93.0459 | -40.6045 | 153.2748 | 0.43117 | 137.7671 | -46.523
-17.2052 | -92.9288 | -40.4822 | 153.1915 | 0.4304 | 137.7034 | -46.4644
-17.2075 | -92.93 | -40.4822 | 153.1911 | 0.43035 | 137.7028 | -46.465
-17.2099 | -92.9313 | -40.5433 | 153.2518 | 0.4303 | 137.7633 | -46.4656
-17.211 | -92.9319 | -40.4211 | 153.1294 | 0.43027 | 137.6408 | -46.4659
-17.2146 | -92.9337 | -40.4211 | 153.1288 | 0.4302 | 137.6398 | -46.4669
-17.2169 | -92.9349 | -40.8491 | 153.5564 | 0.43014 | 138.0672 | -46.4675
-17.2193 | -92.7874 | -40.4211 | 153.1776 | 0.42923 | 137.713 | -46.3937
-17.2216 | -92.9374 | -40.2988 | 153.0053 | 0.43004 | 137.5157 | -46.4687
-17.224 | -92.7899 | -40.4822 | 153.2378 | 0.42913 | 137.7729 | -46.3949
-17.2263 | -92.7911 | -40.4822 | 153.2374 | 0.42907 | 137.7722 | -46.3956
-17.2287 | -92.7923 | -40.2988 | 153.0536 | 0.42902 | 137.5882 | -46.3962
-17.231 | -92.6746 | -40.5433 | 153.3374 | 0.42828 | 137.8916 | -46.3373
-17.2333 | -92.7948 | -40.2988 | 153.0528 | 0.42892 | 137.587 | -46.3974
-17.2369 | -92.7966 | -39.8096 | 152.563 | 0.42884 | 137.0969 | -46.3983
-17.2404 | -92.6794 | -39.8707 | 152.6632 | 0.42807 | 137.2166 | -46.3397
-17.2428 | -92.6807 | -39.8096 | 152.6016 | 0.42802 | 137.1549 | -46.3403
-17.2451 | -92.6819 | -39.8707 | 152.6623 | 0.42797 | 137.2154 | -46.3409
-17.2475 | -92.6831 | -39.8707 | 152.6619 | 0.42792 | 137.2147 | -46.3416
-17.2498 | -92.6843 | -40.1153 | 152.9061 | 0.42787 | 137.4588 | -46.3421
-17.2522 | -92.6855 | -39.8707 | 152.6611 | 0.42782 | 137.2135 | -46.3428
-17.2545 | -92.6867 | -40.2376 | 153.0276 | 0.42777 | 137.5798 | -46.3434
-17.2569 | -92.688 | -40.1153 | 152.9049 | 0.42772 | 137.4569 | -46.344
-17.2593 | -92.6892 | -40.2376 | 153.0268 | 0.42766 | 137.5786 | -46.3446
-17.2616 | -92.6904 | -40.4211 | 153.2099 | 0.42761 | 137.7615 | -46.3452
-17.2651 | -92.5435 | -40.2376 | 153.0754 | 0.42667 | 137.6515 | -46.2717
-17.2675 | -92.5447 | -40.4211 | 153.2585 | 0.42662 | 137.8344 | -46.2723
-17.2698 | -92.5459 | -40.4211 | 153.2581 | 0.42657 | 137.8338 | -46.2729
-17.2722 | -92.5471 | -40.4211 | 153.2577 | 0.42652 | 137.8331 | -46.2736
-17.2745 | -92.5483 | -40.2988 | 153.135 | 0.42647 | 137.7102 | -46.2742
-17.2769 | -92.5495 | -40.2376 | 153.0734 | 0.42642 | 137.6484 | -46.2748
-17.2792 | -92.5507 | -40.2376 | 153.073 | 0.42637 | 137.6478 | -46.2754
-17.2828 | -92.5526 | -40.1153 | 152.95 | 0.42629 | 137.5246 | -46.2763
-17.2852 | -92.5538 | -40.0541 | 152.8884 | 0.42624 | 137.4628 | -46.2769
-17.2875 | -92.3169 | -39.8096 | 152.7229 | 0.42481 | 137.3367 | -46.1585
-17.2899 | -92.5562 | -40.0541 | 152.8876 | 0.42614 | 137.4616 | -46.2781
-17.2922 | -92.3194 | -40.0541 | 152.9666 | 0.42471 | 137.58 | -46.1597
-17.2946 | -92.3206 | -40.1153 | 153.0274 | 0.42466 | 137.6406 | -46.1603
-17.2969 | -92.3218 | -40.1765 | 153.0882 | 0.42461 | 137.7012 | -46.1609
-17.2993 | -92.1742 | -40.1153 | 153.0762 | 0.4237 | 137.7138 | -46.0871
-17.3028 | -92.3248 | -40.1153 | 153.026 | 0.42448 | 137.6385 | -46.1624
-17.3052 | -92.1772 | -39.8096 | 152.7695 | 0.42357 | 137.4066 | -46.0886
-17.3075 | -92.1784 | -39.7484 | 152.7079 | 0.42352 | 137.3448 | -46.0892
-17.3099 | -92.1796 | -39.6873 | 152.6464 | 0.42347 | 137.2831 | -46.0898
-17.3134 | -92.1814 | -39.6873 | 152.6458 | 0.42339 | 137.2822 | -46.0907
-17.3146 | -92.182 | -39.6873 | 152.6456 | 0.42337 | 137.2819 | -46.091
-17.317 | -92.1832 | -39.993 | 152.9509 | 0.42332 | 137.587 | -46.0916
-17.3193 | -92.1844 | -39.993 | 152.9505 | 0.42327 | 137.5864 | -46.0922
-17.3228 | -92.1862 | -40.0541 | 153.011 | 0.42319 | 137.6466 | -46.0931
-17.324 | -92.0678 | -39.8096 | 152.8059 | 0.42248 | 137.4613 | -46.0339
-17.3275 | -92.1887 | -39.993 | 152.949 | 0.42309 | 137.5843 | -46.0943
-17.3299 | -92.0708 | -39.8096 | 152.8049 | 0.42235 | 137.4598 | -46.0354
-17.3322 | -92.072 | -39.7484 | 152.7433 | 0.4223 | 137.398 | -46.036
-17.3346 | -92.0732 | -39.8707 | 152.8652 | 0.42225 | 137.5197 | -46.0366
-17.3369 | -92.0744 | -39.8096 | 152.8037 | 0.4222 | 137.458 | -46.0372
-17.3393 | -92.0756 | -40.0541 | 153.0478 | 0.42215 | 137.7019 | -46.0378
-17.3417 | -92.0768 | -40.1153 | 153.1086 | 0.4221 | 137.7625 | -46.0384
-17.344 | -92.078 | -40.2988 | 153.2917 | 0.42205 | 137.9454 | -46.039
-17.3475 | -92.0798 | -39.8707 | 152.863 | 0.42198 | 137.5164 | -46.0399
-17.3499 | -92.081 | -39.993 | 152.9849 | 0.42192 | 137.6381 | -46.0405
-17.3522 | -91.9334 | -40.1765 | 153.2176 | 0.42102 | 137.8954 | -45.9667
-17.3546 | -91.9346 | -39.8096 | 152.8503 | 0.42097 | 137.5279 | -45.9673
-17.3569 | -92.0846 | -40.2988 | 153.2895 | 0.42177 | 137.9421 | -46.0423
-17.3605 | -91.9376 | -40.0541 | 153.0938 | 0.42084 | 137.7709 | -45.9688
-17.3616 | -91.9381 | -40.0541 | 153.0937 | 0.42082 | 137.7706 | -45.9691
-17.3652 | -91.94 | -40.1765 | 153.2154 | 0.42074 | 137.8921 | -45.97
-17.3675 | -91.9412 | -40.1153 | 153.1538 | 0.42069 | 137.8303 | -45.9706
-17.3711 | -91.943 | -39.993 | 153.0309 | 0.42062 | 137.7071 | -45.9715
-17.3734 | -91.9442 | -39.993 | 153.0305 | 0.42057 | 137.7065 | -45.9721
-17.3758 | -91.8263 | -39.993 | 153.0698 | 0.41983 | 137.7655 | -45.9131
-17.3781 | -91.8274 | -40.2988 | 153.3753 | 0.41978 | 138.0707 | -45.9137
-17.3805 | -91.8286 | -39.8707 | 152.9468 | 0.41973 | 137.642 | -45.9143
-17.3828 | -91.8298 | -40.0541 | 153.1298 | 0.41968 | 137.8248 | -45.9149
-17.3863 | -91.8316 | -40.2988 | 153.3739 | 0.41961 | 138.0686 | -45.9158
-17.3876 | -91.8323 | -40.0541 | 153.1289 | 0.41958 | 137.8236 | -45.9161
-17.391 | -91.6851 | -40.2376 | 153.3615 | 0.41865 | 138.0807 | -45.8425
-17.3934 | -91.8352 | -40.0541 | 153.128 | 0.41946 | 137.8221 | -45.9176
-17.3958 | -91.6875 | -40.0541 | 153.1772 | 0.41855 | 137.8959 | -45.8438
-17.3981 | -91.6887 | -40.1765 | 153.2992 | 0.4185 | 138.0178 | -45.8443
-17.4005 | -91.8389 | -40.1153 | 153.1879 | 0.41931 | 137.8815 | -45.9194
-17.4028 | -91.6911 | -39.993 | 153.1149 | 0.4184 | 137.8331 | -45.8455
-17.4052 | -91.6923 | -39.8707 | 152.9922 | 0.41835 | 137.7101 | -45.8462
-17.4075 | -91.6935 | -39.8707 | 152.9918 | 0.4183 | 137.7096 | -45.8467
-17.4099 | -91.6947 | -39.8707 | 152.9914 | 0.41825 | 137.709 | -45.8473
-17.4123 | -91.5767 | -39.7484 | 152.9084 | 0.41752 | 137.6456 | -45.7884
-17.4146 | -91.6971 | -40.2376 | 153.3575 | 0.41815 | 138.0747 | -45.8485
-17.417 | -91.6983 | -39.8707 | 152.9902 | 0.4181 | 137.7072 | -45.8491
-17.4205 | -91.5809 | -39.6873 | 152.8459 | 0.41734 | 137.5824 | -45.7905
-17.4228 | -91.5821 | -39.7484 | 152.9066 | 0.41729 | 137.643 | -45.791
-17.4252 | -91.5833 | -39.7484 | 152.9062 | 0.41724 | 137.6423 | -45.7917
-17.4275 | -91.5845 | -39.7484 | 152.9058 | 0.4172 | 137.6418 | -45.7922
-17.4299 | -91.4367 | -39.6261 | 152.8328 | 0.41629 | 137.5933 | -45.7184
-17.4322 | -91.5869 | -39.6261 | 152.7827 | 0.4171 | 137.5183 | -45.7934
-17.4346 | -91.4391 | -39.8707 | 153.0766 | 0.41619 | 137.8368 | -45.7195
-17.437 | -91.4403 | -39.7484 | 152.9539 | 0.41614 | 137.7139 | -45.7201
-17.4393 | -91.4415 | -39.5649 | 152.77 | 0.41609 | 137.5298 | -45.7207
-17.4417 | -91.4427 | -39.5649 | 152.7696 | 0.41604 | 137.5292 | -45.7213
-17.444 | -91.5928 | -39.3203 | 152.475 | 0.41685 | 137.2095 | -45.7964
-17.4475 | -91.5946 | -39.4427 | 152.5968 | 0.41678 | 137.331 | -45.7973
-17.4499 | -91.4468 | -39.3815 | 152.5848 | 0.41587 | 137.3437 | -45.7234
-17.4522 | -91.3288 | -39.198 | 152.4407 | 0.41514 | 137.2192 | -45.6644
-17.4546 | -91.33 | -39.3815 | 152.6238 | 0.41509 | 137.4021 | -45.665
-17.4569 | -91.3312 | -39.4427 | 152.6846 | 0.41504 | 137.4627 | -45.6656
-17.4593 | -91.3324 | -39.2592 | 152.5007 | 0.41499 | 137.2786 | -45.6662
-17.4617 | -91.4528 | -39.1368 | 152.3381 | 0.41563 | 137.096 | -45.7264
-17.464 | -91.3348 | -39.198 | 152.4387 | 0.41489 | 137.2162 | -45.6674
-17.4664 | -91.336 | -39.0145 | 152.2548 | 0.41484 | 137.0321 | -45.668
-17.4687 | -91.3371 | -39.198 | 152.4379 | 0.4148 | 137.215 | -45.6686
-17.4711 | -91.3383 | -39.198 | 152.4375 | 0.41475 | 137.2144 | -45.6692
-17.4746 | -91.3401 | -39.198 | 152.4369 | 0.41467 | 137.2135 | -45.6701
-17.477 | -91.3413 | -39.0757 | 152.3142 | 0.41462 | 137.0907 | -45.6706
-17.4793 | -91.1935 | -38.9534 | 152.2412 | 0.41372 | 137.0423 | -45.5967
-17.4817 | -91.1946 | -39.198 | 152.4854 | 0.41367 | 137.2863 | -45.5973
-17.484 | -91.0766 | -39.0757 | 152.4024 | 0.41294 | 137.223 | -45.5383
-17.4876 | -91.1976 | -39.0145 | 152.3009 | 0.41355 | 137.1013 | -45.5988
-17.4899 | -91.1988 | -38.9534 | 152.2394 | 0.4135 | 137.0396 | -45.5994
-17.4923 | -91.0807 | -38.9534 | 152.2788 | 0.41277 | 137.0986 | -45.5404
-17.4947 | -91.2012 | -38.77 | 152.0552 | 0.4134 | 136.855 | -45.6006
-17.4981 | -91.2029 | -38.8311 | 152.1157 | 0.41333 | 136.9152 | -45.6015
-17.5005 | -91.0849 | -39.0757 | 152.3997 | 0.4126 | 137.2189 | -45.5424
-17.5029 | -91.0861 | -38.8311 | 152.1547 | 0.41255 | 136.9737 | -45.543
-17.5052 | -91.0872 | -38.7088 | 152.032 | 0.4125 | 136.8508 | -45.5436
-17.5088 | -91.089 | -38.7088 | 152.0314 | 0.41243 | 136.8499 | -45.5445
-17.5099 | -90.9703 | -38.8923 | 152.2545 | 0.41173 | 137.0927 | -45.4852
-17.5134 | -90.9721 | -38.8311 | 152.1927 | 0.41165 | 137.0306 | -45.4861
-17.5158 | -90.9733 | -38.8311 | 152.1923 | 0.4116 | 137.03 | -45.4867
-17.5181 | -90.9745 | -38.8311 | 152.1919 | 0.41156 | 137.0295 | -45.4872
-17.5205 | -90.9757 | -38.77 | 152.1304 | 0.41151 | 136.9678 | -45.4878
-17.5228 | -90.8277 | -38.77 | 152.1797 | 0.41061 | 137.0417 | -45.4139
-17.5252 | -90.8289 | -38.77 | 152.1793 | 0.41056 | 137.0411 | -45.4145
-17.5276 | -90.8301 | -38.77 | 152.1789 | 0.41051 | 137.0405 | -45.4151
-17.5299 | -90.8313 | -38.6477 | 152.0562 | 0.41046 | 136.9177 | -45.4156
-17.5323 | -90.8325 | -38.77 | 152.1781 | 0.41041 | 137.0394 | -45.4162
-17.5346 | -90.8336 | -38.8311 | 152.2388 | 0.41037 | 137.0999 | -45.4168
-17.5382 | -90.8354 | -38.7088 | 152.1159 | 0.41029 | 136.9767 | -45.4177
-17.5405 | -90.8366 | -38.77 | 152.1767 | 0.41024 | 137.0373 | -45.4183
-17.5429 | -90.7184 | -38.7088 | 152.1549 | 0.40952 | 137.0352 | -45.3592
-17.5452 | -90.7196 | -38.4031 | 151.8488 | 0.40947 | 136.7289 | -45.3598
-17.5476 | -90.7208 | -38.3419 | 151.7872 | 0.40942 | 136.6671 | -45.3604
-17.5511 | -90.7226 | -38.4642 | 151.9089 | 0.40935 | 136.7885 | -45.3613
-17.5523 | -90.7231 | -38.7088 | 152.1534 | 0.40932 | 137.0328 | -45.3616
-17.5546 | -90.7243 | -38.4031 | 151.8473 | 0.40928 | 136.7265 | -45.3622
-17.5582 | -90.7261 | -38.5865 | 152.0301 | 0.4092 | 136.909 | -45.3631
-17.5605 | -90.5781 | -38.1585 | 151.6514 | 0.40831 | 136.555 | -45.2891
-17.5629 | -90.5793 | -38.5253 | 152.0178 | 0.40826 | 136.9212 | -45.2897
-17.5653 | -90.7296 | -38.4642 | 151.9066 | 0.40906 | 136.785 | -45.3648
-17.5676 | -90.7308 | -38.7088 | 152.1508 | 0.40901 | 137.029 | -45.3654
-17.5711 | -90.7326 | -38.77 | 152.2114 | 0.40894 | 137.0893 | -45.3663
-17.5735 | -90.5846 | -38.5865 | 152.0772 | 0.40804 | 136.9798 | -45.2923
-17.5758 | -90.5857 | -38.4031 | 151.8935 | 0.40799 | 136.7958 | -45.2929
-17.5782 | -90.5869 | -38.4031 | 151.8931 | 0.40795 | 136.7952 | -45.2935
-17.5805 | -90.5881 | -38.2808 | 151.7704 | 0.4079 | 136.6724 | -45.294
-17.5829 | -90.4699 | -38.2808 | 151.8098 | 0.40717 | 136.7314 | -45.235
-17.5852 | -90.5904 | -38.3419 | 151.8307 | 0.4078 | 136.7323 | -45.2952
-17.5887 | -90.5922 | -38.4031 | 151.8913 | 0.40773 | 136.7926 | -45.2961
-17.5911 | -90.474 | -38.3419 | 151.8695 | 0.407 | 136.7905 | -45.237
-17.5934 | -90.4752 | -38.4031 | 151.9303 | 0.40696 | 136.8511 | -45.2376
-17.5958 | -90.4764 | -38.5865 | 152.1133 | 0.40691 | 137.0339 | -45.2382
-17.5994 | -90.4781 | -38.3419 | 151.8681 | 0.40684 | 136.7884 | -45.2391
-17.6005 | -90.4787 | -38.4031 | 151.9291 | 0.40681 | 136.8493 | -45.2394
-17.6029 | -90.3307 | -38.5865 | 152.1619 | 0.40592 | 137.1068 | -45.1653
-17.6065 | -90.3325 | -38.2196 | 151.7944 | 0.40584 | 136.739 | -45.1662
-17.6088 | -90.3336 | -38.5253 | 152.0997 | 0.4058 | 137.0441 | -45.1668
-17.6112 | -90.3348 | -38.5253 | 152.0993 | 0.40575 | 137.0435 | -45.1674
-17.6147 | -90.2172 | -38.4642 | 152.0774 | 0.405 | 137.0412 | -45.1086
-17.617 | -90.3377 | -38.5865 | 152.1595 | 0.40563 | 137.1033 | -45.1688
-17.6194 | -90.3389 | -38.4031 | 151.9757 | 0.40558 | 136.9193 | -45.1694
-17.6217 | -90.2206 | -38.5253 | 152.1374 | 0.40486 | 137.1006 | -45.1103
-17.6241 | -90.2218 | -38.4642 | 152.0759 | 0.40481 | 137.0389 | -45.1109
-17.6264 | -90.223 | -38.4642 | 152.0755 | 0.40476 | 137.0383 | -45.1115
-17.6299 | -90.2247 | -38.4642 | 152.0749 | 0.40469 | 137.0374 | -45.1124
-17.6312 | -90.2253 | -38.1585 | 151.769 | 0.40467 | 136.7314 | -45.1127
-17.6346 | -90.227 | -38.1585 | 151.7684 | 0.4046 | 136.7306 | -45.1135
-17.637 | -90.079 | -38.2808 | 151.9401 | 0.4037 | 136.9269 | -45.0395
-17.6394 | -90.0802 | -38.3419 | 152.0008 | 0.40366 | 136.9874 | -45.0401
-17.6417 | -90.0813 | -38.4031 | 152.0616 | 0.40361 | 137.0481 | -45.0406
-17.6441 | -90.0825 | -38.0361 | 151.6942 | 0.40356 | 136.6805 | -45.0412
-17.6476 | -90.0842 | -38.2196 | 151.8771 | 0.40349 | 136.8631 | -45.0421
-17.65 | -90.0854 | -37.9139 | 151.571 | 0.40344 | 136.5568 | -45.0427
-17.6511 | -90.0859 | -38.2808 | 151.9378 | 0.40342 | 136.9234 | -45.043
-17.6547 | -90.0877 | -38.1585 | 151.8149 | 0.40335 | 136.8003 | -45.0438
-17.657 | -90.0889 | -38.2196 | 151.8756 | 0.4033 | 136.8608 | -45.0444
-17.6594 | -90.09 | -38.2196 | 151.8752 | 0.40326 | 136.8602 | -45.045
-17.6617 | -89.8225 | -37.9139 | 151.6587 | 0.40169 | 136.6883 | -44.9112
-17.6641 | -89.8237 | -38.0973 | 151.8417 | 0.40164 | 136.8711 | -44.9118
-17.6664 | -89.8248 | -37.9139 | 151.6579 | 0.40159 | 136.6871 | -44.9124
-17.6688 | -89.826 | -38.0361 | 151.7797 | 0.40155 | 136.8087 | -44.913
-17.6724 | -89.8277 | -38.1585 | 151.9015 | 0.40148 | 136.9302 | -44.9139
-17.6747 | -89.8288 | -38.2808 | 152.0235 | 0.40143 | 137.052 | -44.9144
-17.6771 | -89.7106 | -38.2808 | 152.0629 | 0.40071 | 137.1111 | -44.8553
-17.6794 | -89.7117 | -38.1585 | 151.9402 | 0.40066 | 136.9882 | -44.8559
-17.6818 | -89.7129 | -38.0973 | 151.8786 | 0.40061 | 136.9265 | -44.8564
-17.6841 | -89.714 | -38.2196 | 152.0005 | 0.40057 | 137.0482 | -44.857
-17.6876 | -89.7158 | -37.8527 | 151.633 | 0.4005 | 136.6804 | -44.8579
-17.69 | -89.7169 | -37.975 | 151.755 | 0.40045 | 136.8021 | -44.8585
-17.6923 | -89.7181 | -37.8527 | 151.6323 | 0.4004 | 136.6793 | -44.859
-17.6947 | -89.7192 | -38.0361 | 151.8153 | 0.40036 | 136.8621 | -44.8596
-17.6971 | -89.601 | -37.975 | 151.7936 | 0.39963 | 136.8601 | -44.8005
-17.6994 | -89.6021 | -37.975 | 151.7932 | 0.39959 | 136.8596 | -44.801
-17.7018 | -89.6033 | -38.1585 | 151.9763 | 0.39954 | 137.0425 | -44.8016
-17.7041 | -89.6044 | -38.3419 | 152.1594 | 0.39949 | 137.2253 | -44.8022
-17.7076 | -89.6061 | -38.4031 | 152.22 | 0.39942 | 137.2856 | -44.8031
-17.71 | -89.6073 | -38.2808 | 152.0973 | 0.39938 | 137.1628 | -44.8036
-17.7123 | -89.6084 | -38.2808 | 152.0969 | 0.39933 | 137.1622 | -44.8042
-17.7147 | -89.6096 | -37.975 | 151.7907 | 0.39928 | 136.8558 | -44.8048
-17.7182 | -89.6113 | -37.9139 | 151.7291 | 0.39921 | 136.7938 | -44.8057
-17.7206 | -89.6124 | -38.0973 | 151.9121 | 0.39917 | 136.9767 | -44.8062
-17.7217 | -89.4637 | -38.2196 | 152.084 | 0.3983 | 137.1734 | -44.7318
-17.7253 | -89.4654 | -38.1585 | 152.0223 | 0.39823 | 137.1114 | -44.7327
-17.7276 | -89.4666 | -38.1585 | 152.0219 | 0.39819 | 137.1108 | -44.7333
-17.73 | -89.4677 | -38.0973 | 151.9603 | 0.39814 | 137.0491 | -44.7338
-17.7335 | -89.4694 | -38.1585 | 152.021 | 0.39807 | 137.1094 | -44.7347
-17.7359 | -89.4706 | -38.0973 | 151.9594 | 0.39802 | 137.0476 | -44.7353
-17.7382 | -89.4717 | -38.0361 | 151.8978 | 0.39798 | 136.9858 | -44.7359
-17.7406 | -89.3534 | -38.2196 | 152.1207 | 0.39726 | 137.2285 | -44.6767
-17.743 | -89.474 | -38.0973 | 151.9582 | 0.39788 | 137.0459 | -44.737
-17.7464 | -89.3562 | -38.2196 | 152.1198 | 0.39714 | 137.2271 | -44.6781
-17.7488 | -89.3574 | -38.1585 | 152.0583 | 0.3971 | 137.1654 | -44.6787
-17.7512 | -89.3585 | -38.2808 | 152.1802 | 0.39705 | 137.2871 | -44.6793
-17.7535 | -89.2103 | -37.975 | 151.9238 | 0.39616 | 137.0555 | -44.6051
-17.7559 | -89.2114 | -38.0973 | 152.0458 | 0.39612 | 137.1772 | -44.6057
-17.7582 | -89.2126 | -38.2808 | 152.2289 | 0.39607 | 137.3601 | -44.6063
-17.7606 | -89.2137 | -38.2196 | 152.1673 | 0.39602 | 137.2983 | -44.6069
-17.7629 | -89.2148 | -38.0361 | 151.9834 | 0.39598 | 137.1143 | -44.6074
-17.7653 | -89.216 | -37.8527 | 151.7996 | 0.39593 | 136.9303 | -44.608
-17.7688 | -89.2177 | -37.7916 | 151.738 | 0.39586 | 136.8683 | -44.6089
-17.7711 | -89.2189 | -38.0361 | 151.9821 | 0.39582 | 137.1123 | -44.6094
-17.7735 | -89.22 | -37.9139 | 151.8595 | 0.39577 | 136.9895 | -44.61
-17.7759 | -89.1016 | -37.9139 | 151.899 | 0.39505 | 137.0487 | -44.5508
-17.7782 | -89.2223 | -38.0973 | 152.0421 | 0.39568 | 137.1718 | -44.6111
-17.7806 | -89.2235 | -37.8527 | 151.7971 | 0.39563 | 136.9266 | -44.6117
-17.7829 | -89.105 | -37.8527 | 151.8366 | 0.39492 | 136.9858 | -44.5525
-17.7865 | -89.1068 | -37.7916 | 151.7749 | 0.39485 | 136.9238 | -44.5534
-17.7876 | -89.1073 | -37.975 | 151.9582 | 0.39482 | 137.1069 | -44.5537
-17.79 | -89.1085 | -37.9139 | 151.8967 | 0.39478 | 137.0453 | -44.5542
-17.7935 | -89.1102 | -37.7304 | 151.7126 | 0.39471 | 136.8609 | -44.5551
-17.7959 | -89.1113 | -37.9139 | 151.8957 | 0.39466 | 137.0438 | -44.5557
-17.7982 | -89.1125 | -37.975 | 151.9564 | 0.39462 | 137.1044 | -44.5562
-17.8006 | -88.9642 | -37.7916 | 151.8225 | 0.39373 | 136.9951 | -44.4821
-17.8029 | -88.9653 | -37.9139 | 151.9444 | 0.39369 | 137.1169 | -44.4826
-17.8053 | -89.1159 | -37.975 | 151.9553 | 0.39448 | 137.1027 | -44.5579
-17.8089 | -89.1176 | -37.975 | 151.9547 | 0.39441 | 137.1018 | -44.5588
-17.8112 | -88.9693 | -38.0361 | 152.0653 | 0.39353 | 137.2371 | -44.4846
-17.8136 | -88.9704 | -38.0973 | 152.1261 | 0.39348 | 137.2977 | -44.4852
-17.8171 | -88.9721 | -37.8527 | 151.8809 | 0.39341 | 137.0522 | -44.4861
-17.8194 | -88.9733 | -37.975 | 152.0028 | 0.39337 | 137.174 | -44.4866
-17.8218 | -88.9744 | -38.0973 | 152.1248 | 0.39332 | 137.2957 | -44.4872
-17.8241 | -88.9755 | -38.0361 | 152.0632 | 0.39328 | 137.2339 | -44.4878
-17.8265 | -88.9767 | -37.9139 | 151.9406 | 0.39323 | 137.1112 | -44.4883
-17.83 | -88.9784 | -38.0361 | 152.0622 | 0.39316 | 137.2325 | -44.4892
-17.8312 | -88.8594 | -37.6693 | 151.7351 | 0.39247 | 136.9252 | -44.4297
-17.8336 | -88.8605 | -37.5469 | 151.6123 | 0.39242 | 136.8022 | -44.4303
-17.8371 | -88.8622 | -37.5469 | 151.6118 | 0.39236 | 136.8014 | -44.4311
-17.8394 | -88.8633 | -37.4858 | 151.5503 | 0.39231 | 136.7397 | -44.4317
-17.8418 | -88.8645 | -37.6693 | 151.7334 | 0.39226 | 136.9227 | -44.4322
-17.8441 | -88.8656 | -37.7304 | 151.7941 | 0.39222 | 136.9832 | -44.4328
-17.8465 | -88.8668 | -37.9139 | 151.9772 | 0.39217 | 137.1661 | -44.4334
-17.8488 | -88.7184 | -37.9139 | 152.0267 | 0.39129 | 137.2403 | -44.3592
-17.8512 | -88.7195 | -37.8527 | 151.9651 | 0.39124 | 137.1785 | -44.3598
-17.8535 | -88.7206 | -37.7916 | 151.9037 | 0.3912 | 137.1169 | -44.3603
-17.8571 | -88.7223 | -37.7304 | 151.8419 | 0.39113 | 137.0548 | -44.3612
-17.8595 | -88.7235 | -37.7916 | 151.9027 | 0.39109 | 137.1155 | -44.3617
-17.8618 | -88.605 | -37.7304 | 151.881 | 0.39037 | 137.1135 | -44.3025
-17.8642 | -88.6061 | -37.9139 | 152.0641 | 0.39033 | 137.2964 | -44.3031
-17.8665 | -88.6073 | -37.6081 | 151.7579 | 0.39028 | 136.9901 | -44.3036
-17.8688 | -88.6084 | -37.6081 | 151.7576 | 0.39024 | 136.9895 | -44.3042
-17.8712 | -88.6095 | -37.3024 | 151.4515 | 0.39019 | 136.6832 | -44.3048
-17.8735 | -88.6106 | -37.3024 | 151.4511 | 0.39015 | 136.6827 | -44.3053
-17.8759 | -88.6118 | -37.3024 | 151.4507 | 0.3901 | 136.6821 | -44.3059
-17.8782 | -88.4633 | -37.6081 | 151.8059 | 0.38922 | 137.062 | -44.2317
-17.8818 | -88.465 | -37.3024 | 151.4997 | 0.38915 | 136.7555 | -44.2325
-17.8842 | -88.4662 | -37.4858 | 151.6827 | 0.38911 | 136.9383 | -44.2331
-17.8865 | -88.4673 | -37.4247 | 151.6212 | 0.38906 | 136.8767 | -44.2336
-17.8889 | -88.4684 | -37.6081 | 151.8042 | 0.38902 | 137.0595 | -44.2342
-17.8912 | -88.4695 | -37.7916 | 151.9874 | 0.38897 | 137.2424 | -44.2348
-17.8947 | -88.4712 | -37.7304 | 151.9256 | 0.38891 | 137.1804 | -44.2356
-17.8971 | -88.4724 | -38.1585 | 152.3533 | 0.38886 | 137.6079 | -44.2362
-17.8994 | -88.4735 | -37.9139 | 152.1083 | 0.38882 | 137.3628 | -44.2367
-17.9018 | -88.4746 | -37.8527 | 152.0468 | 0.38877 | 137.301 | -44.2373
-17.9042 | -88.4758 | -37.8527 | 152.0464 | 0.38873 | 137.3004 | -44.2379
-17.9065 | -88.4769 | -37.6081 | 151.8014 | 0.38868 | 137.0553 | -44.2384
-17.9089 | -88.478 | -37.7916 | 151.9845 | 0.38864 | 137.2382 | -44.239
-17.9124 | -88.4797 | -37.9139 | 152.1063 | 0.38857 | 137.3596 | -44.2399
-17.9147 | -88.4808 | -37.8527 | 152.0447 | 0.38853 | 137.2979 | -44.2404
-17.9171 | -88.3623 | -37.9139 | 152.1454 | 0.38781 | 137.4184 | -44.1811
-17.9194 | -88.3634 | -37.7304 | 151.9615 | 0.38777 | 137.2343 | -44.1817
-17.9218 | -88.3645 | -37.975 | 152.2058 | 0.38772 | 137.4783 | -44.1823
-17.9241 | -88.3656 | -37.7304 | 151.9608 | 0.38768 | 137.2332 | -44.1828
-17.9277 | -88.3673 | -37.7916 | 152.0214 | 0.38761 | 137.2935 | -44.1837
-17.9289 | -88.3679 | -37.7304 | 151.96 | 0.38759 | 137.232 | -44.184
-17.9324 | -88.3696 | -37.7916 | 152.0207 | 0.38752 | 137.2924 | -44.1848
-17.9348 | -88.3707 | -37.4858 | 151.7145 | 0.38748 | 136.986 | -44.1854
-17.9371 | -88.3718 | -37.6693 | 151.8976 | 0.38743 | 137.169 | -44.1859
-17.9395 | -88.2533 | -37.6693 | 151.9371 | 0.38672 | 137.2283 | -44.1266
-17.9418 | -88.2544 | -37.4247 | 151.6922 | 0.38668 | 136.9831 | -44.1272
-17.9442 | -88.2555 | -37.6081 | 151.8752 | 0.38663 | 137.166 | -44.1277
-17.9477 | -88.2572 | -37.4858 | 151.7523 | 0.38657 | 137.0428 | -44.1286
-17.9501 | -88.2583 | -37.3635 | 151.6297 | 0.38652 | 136.9199 | -44.1292
-17.9524 | -88.2594 | -37.4858 | 151.7516 | 0.38648 | 137.0417 | -44.1297
-17.9548 | -88.1109 | -37.3024 | 151.6177 | 0.3856 | 136.9325 | -44.0555
-17.9571 | -88.112 | -37.5469 | 151.8618 | 0.38556 | 137.1765 | -44.056
-17.9595 | -88.1132 | -37.3024 | 151.6169 | 0.38551 | 136.9314 | -44.0566
-17.9619 | -88.1143 | -37.4247 | 151.7389 | 0.38547 | 137.0532 | -44.0571
-17.9653 | -88.1159 | -37.2412 | 151.5548 | 0.3854 | 136.8688 | -44.058
-17.9666 | -88.1165 | -37.3024 | 151.6158 | 0.38538 | 136.9297 | -44.0583
-17.9701 | -88.1182 | -37.3635 | 151.6764 | 0.38531 | 136.99 | -44.0591
-17.9724 | -88.1193 | -37.2412 | 151.5537 | 0.38527 | 136.8671 | -44.0597
-17.9748 | -88.0007 | -37.3024 | 151.6544 | 0.38456 | 136.9876 | -44.0004
-17.9771 | -88.0018 | -37.1801 | 151.5318 | 0.38451 | 136.8648 | -44.0009
-17.9806 | -88.0035 | -37.3635 | 151.7146 | 0.38445 | 137.0474 | -44.0017
-17.983 | -88.0046 | -37.1801 | 151.5308 | 0.3844 | 136.8634 | -44.0023
-17.9853 | -88.0057 | -37.0577 | 151.4081 | 0.38436 | 136.7404 | -44.0029
-17.9889 | -88.0074 | -37.2412 | 151.591 | 0.38429 | 136.9231 | -44.0037
-17.9913 | -88.0085 | -36.9355 | 151.2849 | 0.38425 | 136.6168 | -44.0043
-17.9936 | -88.0096 | -36.9966 | 151.3457 | 0.3842 | 136.6774 | -44.0048
-17.996 | -87.8611 | -37.1189 | 151.5175 | 0.38333 | 136.874 | -43.9305
-17.9983 | -87.8622 | -37.0577 | 151.4559 | 0.38328 | 136.8122 | -43.9311
-18.0007 | -87.8633 | -36.8742 | 151.272 | 0.38324 | 136.6282 | -43.9316
-18.003 | -87.8644 | -37.1189 | 151.5164 | 0.3832 | 136.8723 | -43.9322
-18.0065 | -87.8661 | -36.6296 | 151.0265 | 0.38313 | 136.3822 | -43.933
-18.0089 | -87.8672 | -36.8742 | 151.2707 | 0.38309 | 136.6262 | -43.9336
-18.0124 | -87.8689 | -36.8131 | 151.2091 | 0.38302 | 136.5643 | -43.9344
-18.0148 | -87.87 | -36.6908 | 151.0864 | 0.38298 | 136.4414 | -43.935
-18.0171 | -87.8711 | -36.8131 | 151.2083 | 0.38293 | 136.5632 | -43.9355
-18.0195 | -87.7524 | -36.8742 | 151.309 | 0.38222 | 136.6836 | -43.8762
-18.0218 | -87.8733 | -36.6908 | 151.0853 | 0.38285 | 136.4397 | -43.9367
-18.0242 | -87.7547 | -36.752 | 151.186 | 0.38214 | 136.5603 | -43.8773
-18.0265 | -87.7557 | -36.5073 | 150.941 | 0.38209 | 136.315 | -43.8779
-18.0289 | -87.7569 | -36.5685 | 151.0018 | 0.38205 | 136.3757 | -43.8784
-18.0312 | -87.6082 | -36.752 | 151.2349 | 0.38118 | 136.6335 | -43.8041
-18.0336 | -87.6093 | -36.6908 | 151.1733 | 0.38113 | 136.5717 | -43.8047
-18.036 | -87.6105 | -36.6908 | 151.1729 | 0.38109 | 136.5712 | -43.8052
-18.0383 | -87.6116 | -36.8131 | 151.2948 | 0.38104 | 136.6929 | -43.8058
-18.0419 | -87.6132 | -36.752 | 151.2332 | 0.38098 | 136.631 | -43.8066
-18.0442 | -87.6143 | -36.6296 | 151.1104 | 0.38094 | 136.508 | -43.8072
-18.0466 | -87.6154 | -36.385 | 150.8655 | 0.38089 | 136.2629 | -43.8077
-18.0489 | -87.6166 | -36.5685 | 151.0486 | 0.38085 | 136.4458 | -43.8083
-18.0512 | -87.6177 | -36.3239 | 150.8036 | 0.38081 | 136.2007 | -43.8088
-18.0536 | -87.6188 | -36.752 | 151.2313 | 0.38076 | 136.6282 | -43.8094
-18.0559 | -87.5 | -36.752 | 151.2709 | 0.38005 | 136.6876 | -43.75
-18.0595 | -87.5017 | -36.3239 | 150.8423 | 0.37999 | 136.2586 | -43.7509
-18.0619 | -87.5028 | -36.2016 | 150.7196 | 0.37995 | 136.1358 | -43.7514
-18.0642 | -87.5039 | -36.385 | 150.9026 | 0.3799 | 136.3186 | -43.752
-18.0666 | -87.505 | -36.5685 | 151.0858 | 0.37986 | 136.5016 | -43.7525
-18.0689 | -87.2365 | -36.5685 | 151.1753 | 0.37832 | 136.6358 | -43.6183
-18.0713 | -87.5073 | -36.6296 | 151.1461 | 0.37977 | 136.5616 | -43.7536
-18.0737 | -87.2387 | -36.4462 | 151.0522 | 0.37824 | 136.5124 | -43.6194
-18.076 | -87.2398 | -36.5073 | 151.113 | 0.37819 | 136.573 | -43.6199
-18.0783 | -87.5106 | -36.385 | 150.9004 | 0.37964 | 136.3153 | -43.7553
-18.0819 | -87.2426 | -36.3239 | 150.9286 | 0.37809 | 136.3882 | -43.6213
-18.0842 | -87.2437 | -36.4462 | 151.0506 | 0.37804 | 136.51 | -43.6218
-18.0866 | -87.2448 | -36.1404 | 150.7444 | 0.378 | 136.2036 | -43.6224
-18.0889 | -87.0961 | -36.1404 | 150.794 | 0.37713 | 136.278 | -43.548
-18.0913 | -87.0972 | -36.2016 | 150.8548 | 0.37709 | 136.3386 | -43.5486
-18.0936 | -87.0983 | -35.8347 | 150.4875 | 0.37704 | 135.9712 | -43.5491
-18.096 | -87.0994 | -35.7736 | 150.4261 | 0.377 | 135.9095 | -43.5497
-18.0984 | -87.1005 | -35.8958 | 150.5479 | 0.37696 | 136.0312 | -43.5502
-18.1031 | -86.9828 | -35.8347 | 150.526 | 0.37621 | 136.0289 | -43.4914
-18.1054 | -86.9839 | -35.8958 | 150.5868 | 0.37617 | 136.0895 | -43.4919
-18.1078 | -86.985 | -36.1404 | 150.831 | 0.37612 | 136.3335 | -43.4925
-18.1101 | -86.9861 | -35.8347 | 150.5249 | 0.37608 | 136.0273 | -43.493
-18.1125 | -86.9872 | -35.8958 | 150.5857 | 0.37604 | 136.0878 | -43.4936
-18.1148 | -86.9883 | -35.957 | 150.6465 | 0.37599 | 136.1485 | -43.4941
-18.1172 | -86.9894 | -35.8347 | 150.5238 | 0.37595 | 136.0256 | -43.4947
-18.1207 | -86.991 | -36.0181 | 150.7067 | 0.37589 | 136.2082 | -43.4955
-18.1231 | -86.9921 | -35.8958 | 150.584 | 0.37584 | 136.0853 | -43.4961
-18.1254 | -86.8733 | -36.1404 | 150.8682 | 0.37514 | 136.3893 | -43.4367
-18.1278 | -86.9943 | -35.7736 | 150.4611 | 0.37576 | 135.962 | -43.4972
-18.1301 | -86.9954 | -35.957 | 150.6441 | 0.37572 | 136.1449 | -43.4977
-18.1325 | -86.8766 | -36.1404 | 150.8671 | 0.37501 | 136.3877 | -43.4383
-18.136 | -86.8782 | -36.0793 | 150.8055 | 0.37495 | 136.3258 | -43.4391
-18.1383 | -86.8793 | -35.8347 | 150.5605 | 0.37491 | 136.0806 | -43.4397
-18.1407 | -86.8804 | -36.1404 | 150.8659 | 0.37486 | 136.3858 | -43.4402
-18.143 | -86.8815 | -36.0181 | 150.7432 | 0.37482 | 136.2629 | -43.4408
-18.1454 | -86.8826 | -35.8347 | 150.5594 | 0.37478 | 136.079 | -43.4413
-18.1478 | -86.7338 | -35.7736 | 150.5479 | 0.37391 | 136.0923 | -43.3669
-18.1513 | -86.8853 | -35.7736 | 150.4974 | 0.37467 | 136.0165 | -43.4427
-18.1536 | -86.7365 | -35.7736 | 150.547 | 0.3738 | 136.0909 | -43.3683
-18.156 | -86.7376 | -35.8958 | 150.6689 | 0.37376 | 136.2126 | -43.3688
-18.1583 | -86.7387 | -35.7124 | 150.4851 | 0.37372 | 136.0286 | -43.3694
-18.1607 | -86.7398 | -35.8958 | 150.6681 | 0.37368 | 136.2115 | -43.3699
-18.163 | -86.7409 | -35.7736 | 150.5456 | 0.37363 | 136.0888 | -43.3704
-18.1654 | -86.6221 | -35.7124 | 150.524 | 0.37293 | 136.087 | -43.311
-18.1677 | -86.6231 | -35.7736 | 150.5848 | 0.37289 | 136.1476 | -43.3116
-18.1701 | -86.6242 | -35.6513 | 150.4622 | 0.37285 | 136.0248 | -43.3121
-18.1725 | -86.6253 | -35.6513 | 150.4618 | 0.3728 | 136.0242 | -43.3127
-18.176 | -86.6269 | -35.8958 | 150.7058 | 0.37274 | 136.2679 | -43.3135
-18.1784 | -86.6281 | -35.4678 | 150.2774 | 0.3727 | 135.8394 | -43.314
-18.1807 | -86.6292 | -35.6513 | 150.4605 | 0.37266 | 136.0223 | -43.3146
-18.1831 | -86.4803 | -35.5901 | 150.4489 | 0.37179 | 136.0356 | -43.2401
-18.1854 | -86.4814 | -35.6513 | 150.5098 | 0.37175 | 136.0962 | -43.2407
-18.1878 | -86.4825 | -35.4066 | 150.2647 | 0.37171 | 135.851 | -43.2412
-18.1901 | -86.4836 | -35.5901 | 150.4478 | 0.37166 | 136.0339 | -43.2418
-18.1937 | -86.4852 | -35.5901 | 150.4473 | 0.3716 | 136.0331 | -43.2426
-18.196 | -86.6362 | -35.5901 | 150.397 | 0.37238 | 135.9576 | -43.3181
-18.1984 | -86.4874 | -35.7124 | 150.5689 | 0.37152 | 136.1543 | -43.2437
-18.2007 | -86.4884 | -35.6513 | 150.5074 | 0.37147 | 136.0927 | -43.2442
-18.2031 | -86.4895 | -35.957 | 150.8128 | 0.37143 | 136.3978 | -43.2448
-18.2066 | -86.4911 | -36.0181 | 150.8733 | 0.37137 | 136.4581 | -43.2456
-18.2089 | -86.4922 | -35.8347 | 150.6896 | 0.37133 | 136.2742 | -43.2461
-18.2113 | -86.3733 | -35.8347 | 150.7292 | 0.37063 | 136.3336 | -43.1867
-18.2137 | -86.3744 | -35.957 | 150.8511 | 0.37058 | 136.4554 | -43.1872
-18.216 | -86.3755 | -35.8347 | 150.7285 | 0.37054 | 136.3326 | -43.1877
-18.2184 | -86.3766 | -35.5289 | 150.4223 | 0.3705 | 136.0262 | -43.1883
-18.2207 | -86.3777 | -35.8958 | 150.7888 | 0.37046 | 136.3926 | -43.1888
-18.2231 | -86.3788 | -35.8347 | 150.7274 | 0.37042 | 136.3309 | -43.1894
-18.2266 | -86.3804 | -35.7736 | 150.6657 | 0.37035 | 136.269 | -43.1902
-18.2301 | -86.382 | -35.8958 | 150.7874 | 0.37029 | 136.3904 | -43.191
-18.2325 | -86.3831 | -35.8347 | 150.7259 | 0.37025 | 136.3288 | -43.1915
-18.2349 | -86.3842 | -35.7736 | 150.6645 | 0.37021 | 136.2671 | -43.1921
-18.2372 | -86.2352 | -35.957 | 150.8975 | 0.36934 | 136.525 | -43.1176
-18.2407 | -86.2369 | -36.0181 | 150.9581 | 0.36928 | 136.5853 | -43.1184
-18.2431 | -86.388 | -35.8347 | 150.7243 | 0.37006 | 136.3263 | -43.194
-18.2454 | -86.239 | -35.5901 | 150.5294 | 0.3692 | 136.1562 | -43.1195
-18.2478 | -86.2401 | -35.6513 | 150.5902 | 0.36915 | 136.2168 | -43.1201
-18.2501 | -86.1212 | -35.5901 | 150.5686 | 0.36846 | 136.2151 | -43.0606
-18.2525 | -86.1222 | -35.6513 | 150.6295 | 0.36841 | 136.2758 | -43.0611
-18.2548 | -86.1233 | -35.7124 | 150.6902 | 0.36837 | 136.3363 | -43.0617
-18.2584 | -86.2449 | -35.4678 | 150.4051 | 0.36897 | 136.0309 | -43.1225
-18.2607 | -86.126 | -35.5289 | 150.5058 | 0.36827 | 136.1515 | -43.063
-18.2631 | -86.1271 | -35.5901 | 150.5667 | 0.36823 | 136.2122 | -43.0635
-18.2654 | -86.1282 | -35.5901 | 150.5663 | 0.36819 | 136.2116 | -43.0641
-18.2678 | -86.1293 | -35.7124 | 150.6882 | 0.36814 | 136.3334 | -43.0646
-18.2713 | -86.1308 | -35.7736 | 150.7489 | 0.36808 | 136.3938 | -43.0654
-18.2737 | -86.1319 | -35.7124 | 150.6874 | 0.36804 | 136.332 | -43.066
-18.2761 | -86.133 | -35.4678 | 150.4424 | 0.368 | 136.0869 | -43.0665
-18.2784 | -86.1341 | -35.7124 | 150.6866 | 0.36796 | 136.331 | -43.067
-18.2808 | -85.9851 | -35.7736 | 150.7975 | 0.36709 | 136.4666 | -42.9926
-18.2843 | -85.9867 | -35.4066 | 150.43 | 0.36703 | 136.0988 | -42.9934
-18.2866 | -85.9878 | -35.5901 | 150.6131 | 0.36699 | 136.2818 | -42.9939
-18.289 | -85.9889 | -35.5901 | 150.6127 | 0.36695 | 136.2813 | -42.9944
-18.2913 | -85.9899 | -35.7124 | 150.7347 | 0.36691 | 136.403 | -42.995
-18.2937 | -85.991 | -35.6513 | 150.6732 | 0.36687 | 136.3414 | -42.9955
-18.2972 | -85.9926 | -35.4678 | 150.4892 | 0.3668 | 136.1571 | -42.9963
-18.2996 | -85.9937 | -35.2232 | 150.2442 | 0.36676 | 135.912 | -42.9968
-18.3019 | -85.9948 | -35.4678 | 150.4885 | 0.36672 | 136.156 | -42.9974
-18.3042 | -85.9958 | -35.3455 | 150.3658 | 0.36668 | 136.0332 | -42.9979
-18.3066 | -85.8769 | -35.3455 | 150.4055 | 0.36598 | 136.0927 | -42.9384
-18.3102 | -85.8785 | -35.3455 | 150.4049 | 0.36592 | 136.0919 | -42.9392
-18.3125 | -85.8795 | -35.4066 | 150.4657 | 0.36588 | 136.1524 | -42.9398
-18.3149 | -85.8806 | -35.4678 | 150.5265 | 0.36584 | 136.2131 | -42.9403
-18.3173 | -85.8817 | -35.1009 | 150.1593 | 0.3658 | 135.8457 | -42.9408
-18.3196 | -85.7326 | -35.3455 | 150.4536 | 0.36494 | 136.1648 | -42.8663
-18.322 | -85.7337 | -35.2844 | 150.3921 | 0.3649 | 136.1031 | -42.8669
-18.3243 | -85.7348 | -35.2844 | 150.3917 | 0.36486 | 136.1026 | -42.8674
-18.3278 | -85.7364 | -35.2232 | 150.33 | 0.36479 | 136.0406 | -42.8682
-18.3302 | -85.7375 | -35.4678 | 150.5742 | 0.36475 | 136.2847 | -42.8687
-18.3325 | -85.7385 | -35.1621 | 150.2682 | 0.36471 | 135.9784 | -42.8693
-18.3349 | -85.7396 | -35.1621 | 150.2678 | 0.36467 | 135.9779 | -42.8698
-18.3372 | -85.6205 | -35.1009 | 150.2463 | 0.36398 | 135.9762 | -42.8103
-18.3396 | -85.6216 | -35.1009 | 150.246 | 0.36393 | 135.9757 | -42.8108
-18.342 | -85.6227 | -35.2844 | 150.4291 | 0.36389 | 136.1586 | -42.8114
-18.3443 | -85.6238 | -35.2232 | 150.3675 | 0.36385 | 136.0969 | -42.8119
-18.3467 | -85.5047 | -35.3455 | 150.5295 | 0.36316 | 136.2787 | -42.7524
-18.3514 | -85.627 | -35.3455 | 150.4888 | 0.36373 | 136.2176 | -42.8135
-18.3525 | -85.6275 | -35.2844 | 150.4275 | 0.36371 | 136.1563 | -42.8137
-18.3561 | -85.509 | -35.4066 | 150.5892 | 0.36299 | 136.3377 | -42.7545
-18.3584 | -85.6302 | -35.2844 | 150.4266 | 0.36361 | 136.1549 | -42.8151
-18.3608 | -85.5111 | -35.4678 | 150.6497 | 0.36291 | 136.3979 | -42.7555
-18.3631 | -85.5122 | -35.3455 | 150.527 | 0.36287 | 136.275 | -42.7561
-18.3655 | -85.5132 | -35.2232 | 150.4044 | 0.36283 | 136.1522 | -42.7566
-18.3678 | -85.5143 | -35.4678 | 150.6486 | 0.36279 | 136.3963 | -42.7571
-18.3702 | -85.5153 | -35.1009 | 150.2814 | 0.36275 | 136.0288 | -42.7577
-18.3737 | -85.5169 | -35.4066 | 150.5866 | 0.36269 | 136.3337 | -42.7585
-18.3761 | -85.3678 | -35.5289 | 150.7586 | 0.36183 | 136.5306 | -42.6839
-18.3784 | -85.3689 | -35.4678 | 150.6971 | 0.36179 | 136.469 | -42.6844
-18.3808 | -85.37 | -35.5901 | 150.819 | 0.36175 | 136.5907 | -42.685
-18.3831 | -85.371 | -35.4066 | 150.6352 | 0.36171 | 136.4067 | -42.6855
-18.3855 | -85.3721 | -35.5289 | 150.7571 | 0.36167 | 136.5285 | -42.686
-18.389 | -85.3737 | -35.2844 | 150.5121 | 0.36161 | 136.2832 | -42.6868
-18.3913 | -85.3747 | -35.5901 | 150.8175 | 0.36157 | 136.5883 | -42.6874
-18.3937 | -85.2556 | -35.5901 | 150.8572 | 0.36087 | 136.6479 | -42.6278
-18.3961 | -85.2567 | -35.7124 | 150.9791 | 0.36083 | 136.7696 | -42.6284
-18.3984 | -85.2577 | -35.4678 | 150.7342 | 0.36079 | 136.5245 | -42.6289
-18.402 | -85.2593 | -35.3455 | 150.6113 | 0.36073 | 136.4014 | -42.6297
-18.4043 | -85.2604 | -35.4678 | 150.7333 | 0.36069 | 136.5232 | -42.6302
-18.4066 | -85.2615 | -35.5901 | 150.8552 | 0.36065 | 136.645 | -42.6307
-18.409 | -85.2625 | -35.5289 | 150.7937 | 0.36061 | 136.5832 | -42.6313
-18.4113 | -85.2636 | -35.4678 | 150.7322 | 0.36057 | 136.5216 | -42.6318
-18.4137 | -85.2646 | -35.4678 | 150.7319 | 0.36053 | 136.5211 | -42.6323
-18.416 | -85.2657 | -35.4066 | 150.6703 | 0.36049 | 136.4594 | -42.6328
-18.4184 | -85.1165 | -35.2232 | 150.5366 | 0.35963 | 136.3505 | -42.5583
-18.4208 | -85.1176 | -35.3455 | 150.6586 | 0.35959 | 136.4723 | -42.5588
-18.4231 | -85.1186 | -35.3455 | 150.6582 | 0.35955 | 136.4718 | -42.5593
-18.4267 | -85.2705 | -35.4066 | 150.6687 | 0.36031 | 136.457 | -42.6352
-18.4278 | -85.1207 | -35.5289 | 150.8409 | 0.35947 | 136.6541 | -42.5604
-18.4314 | -85.1223 | -35.4066 | 150.7181 | 0.35941 | 136.531 | -42.5612
-18.4325 | -85.1228 | -35.4066 | 150.7179 | 0.35939 | 136.5308 | -42.5614
-18.4361 | -85.1244 | -35.4066 | 150.7174 | 0.35933 | 136.53 | -42.5622
-18.4384 | -85.1255 | -35.4066 | 150.717 | 0.35929 | 136.5295 | -42.5627
-18.4408 | -85.1265 | -35.1009 | 150.411 | 0.35925 | 136.2232 | -42.5633
-18.4431 | -85.1276 | -35.2844 | 150.5941 | 0.35921 | 136.4062 | -42.5638
-18.4455 | -85.1287 | -35.2232 | 150.5326 | 0.35917 | 136.3445 | -42.5643
-18.4478 | -85.1297 | -35.4678 | 150.7768 | 0.35913 | 136.5885 | -42.5649
-18.4502 | -85.0106 | -35.1621 | 150.5108 | 0.35844 | 136.3424 | -42.5053
-18.4538 | -85.0121 | -35.1621 | 150.5103 | 0.35838 | 136.3416 | -42.5061
-18.4561 | -85.0132 | -35.0397 | 150.3876 | 0.35834 | 136.2187 | -42.5066
-18.4585 | -85.0142 | -35.0397 | 150.3872 | 0.3583 | 136.2182 | -42.5071
-18.4608 | -84.865 | -35.2232 | 150.6205 | 0.35745 | 136.4763 | -42.4325
-18.4632 | -84.8661 | -35.1621 | 150.559 | 0.35741 | 136.4147 | -42.433
-18.4655 | -85.0174 | -35.1009 | 150.4474 | 0.35818 | 136.2778 | -42.5087
-18.4679 | -84.8682 | -35.2232 | 150.6194 | 0.35733 | 136.4747 | -42.4341
-18.4726 | -84.8703 | -34.9786 | 150.3741 | 0.35725 | 136.2291 | -42.4351
-18.4749 | -84.8713 | -34.9174 | 150.3126 | 0.35721 | 136.1673 | -42.4357
-18.4773 | -84.8724 | -34.9174 | 150.3122 | 0.35717 | 136.1668 | -42.4362
-18.4796 | -84.8734 | -34.734 | 150.1285 | 0.35713 | 135.9829 | -42.4367
-18.4832 | -84.6044 | -34.7952 | 150.2793 | 0.3556 | 136.1786 | -42.3022
-18.4855 | -84.876 | -34.8563 | 150.2499 | 0.35703 | 136.1039 | -42.438
-18.4879 | -84.6065 | -34.7952 | 150.2786 | 0.35552 | 136.1775 | -42.3033
-18.4914 | -84.6081 | -34.6729 | 150.1558 | 0.35547 | 136.0545 | -42.304
-18.4937 | -84.6091 | -34.4894 | 149.972 | 0.35543 | 135.8704 | -42.3046
-18.4961 | -84.6102 | -34.5505 | 150.0327 | 0.35539 | 135.931 | -42.3051
-18.4984 | -84.6112 | -34.4282 | 149.9101 | 0.35535 | 135.8082 | -42.3056
-18.5008 | -84.6123 | -34.6117 | 150.0932 | 0.35531 | 135.9912 | -42.3061
-18.5044 | -84.6138 | -34.367 | 149.848 | 0.35525 | 135.7457 | -42.3069
-18.5067 | -84.6149 | -34.4894 | 149.97 | 0.35521 | 135.8676 | -42.3074
-18.509 | -84.6159 | -34.6729 | 150.1532 | 0.35517 | 136.0505 | -42.308
-18.5114 | -84.617 | -34.367 | 149.8469 | 0.35513 | 135.7441 | -42.3085
-18.5137 | -84.4977 | -34.367 | 149.8867 | 0.35444 | 135.8037 | -42.2489
-18.5161 | -84.4988 | -34.4894 | 150.0087 | 0.3544 | 135.9256 | -42.2494
-18.5184 | -84.4998 | -34.4282 | 149.9472 | 0.35436 | 135.8639 | -42.2499
-18.5208 | -84.5009 | -34.367 | 149.8856 | 0.35432 | 135.8022 | -42.2504
-18.5231 | -84.5019 | -34.4282 | 149.9465 | 0.35428 | 135.8629 | -42.2509
-18.5255 | -84.5029 | -34.3059 | 149.8239 | 0.35424 | 135.74 | -42.2515
-18.5279 | -84.3536 | -34.4894 | 150.0571 | 0.35339 | 135.9982 | -42.1768
-18.5314 | -84.3552 | -34.367 | 149.9342 | 0.35333 | 135.875 | -42.1776
-18.5338 | -84.5066 | -34.1224 | 149.6391 | 0.35411 | 135.5547 | -42.2533
-18.5361 | -84.3572 | -34.1224 | 149.6889 | 0.35326 | 135.6294 | -42.1786
-18.5385 | -84.3583 | -34.1224 | 149.6886 | 0.35322 | 135.6289 | -42.1791
-18.5408 | -84.3593 | -34.1836 | 149.7494 | 0.35318 | 135.6895 | -42.1797
-18.5432 | -84.3604 | -34.1224 | 149.6879 | 0.35314 | 135.6278 | -42.1802
-18.5455 | -84.2411 | -33.939 | 149.5442 | 0.35245 | 135.5041 | -42.1205
-18.5479 | -84.2421 | -34.1224 | 149.7273 | 0.35241 | 135.6869 | -42.1211
-18.5502 | -84.2432 | -34.1224 | 149.7269 | 0.35237 | 135.6864 | -42.1216
-18.5526 | -84.2442 | -34.2448 | 149.849 | 0.35233 | 135.8083 | -42.1221
-18.5561 | -84.2457 | -34.1224 | 149.7261 | 0.35227 | 135.6851 | -42.1229
-18.5585 | -84.2468 | -34.0001 | 149.6034 | 0.35223 | 135.5623 | -42.1234
-18.5609 | -84.2478 | -34.0613 | 149.6643 | 0.35219 | 135.623 | -42.1239
-18.5632 | -84.2489 | -33.8778 | 149.4804 | 0.35216 | 135.439 | -42.1244
-18.5667 | -84.2504 | -33.7556 | 149.3577 | 0.3521 | 135.316 | -42.1252
-18.569 | -84.2514 | -33.939 | 149.5408 | 0.35206 | 135.4989 | -42.1257
-18.5714 | -84.1322 | -33.6944 | 149.3359 | 0.35137 | 135.3139 | -42.0661
-18.575 | -84.2541 | -33.6944 | 149.2953 | 0.35196 | 135.253 | -42.127
-18.5761 | -84.1342 | -33.6332 | 149.2741 | 0.35129 | 135.2517 | -42.0671
-18.5797 | -84.1358 | -33.6332 | 149.2735 | 0.35123 | 135.2509 | -42.0679
-18.582 | -84.1368 | -33.7556 | 149.3956 | 0.3512 | 135.3728 | -42.0684
-18.5843 | -84.1378 | -33.7556 | 149.3953 | 0.35116 | 135.3723 | -42.0689
-18.5867 | -84.1389 | -33.5721 | 149.2114 | 0.35112 | 135.1883 | -42.0694
-18.589 | -84.1399 | -33.7556 | 149.3946 | 0.35108 | 135.3712 | -42.07
-18.5926 | -84.1415 | -33.6332 | 149.2716 | 0.35102 | 135.2481 | -42.0707
-18.5961 | -84.143 | -33.3886 | 149.0265 | 0.35096 | 135.0027 | -42.0715
-18.5985 | -83.9936 | -33.3275 | 149.0152 | 0.35011 | 135.0163 | -41.9968
-18.6008 | -83.9946 | -33.6944 | 149.3818 | 0.35008 | 135.3827 | -41.9973
-18.6032 | -83.9957 | -33.6944 | 149.3814 | 0.35004 | 135.3822 | -41.9978
-18.6055 | -83.9967 | -33.6944 | 149.3811 | 0.35 | 135.3817 | -41.9983
-18.6091 | -83.9982 | -33.5721 | 149.2583 | 0.34994 | 135.2586 | -41.9991
-18.6114 | -83.9993 | -33.5721 | 149.2579 | 0.3499 | 135.2581 | -41.9996
-18.6138 | -84.0003 | -33.6332 | 149.3187 | 0.34986 | 135.3187 | -42.0001
-18.6161 | -84.0013 | -33.6944 | 149.3796 | 0.34982 | 135.3793 | -42.0007
-18.6185 | -84.0024 | -33.7556 | 149.4404 | 0.34979 | 135.44 | -42.0012
-18.6208 | -83.883 | -33.5721 | 149.2967 | 0.3491 | 135.3162 | -41.9415
-18.6244 | -83.8846 | -33.7556 | 149.4797 | 0.34904 | 135.4989 | -41.9423
-18.6267 | -83.8856 | -33.4498 | 149.1735 | 0.349 | 135.1926 | -41.9428
-18.6291 | -83.8866 | -33.4498 | 149.1732 | 0.34897 | 135.1921 | -41.9433
-18.6315 | -83.8877 | -33.5721 | 149.2951 | 0.34893 | 135.3139 | -41.9438
-18.6338 | -83.8887 | -33.5721 | 149.2948 | 0.34889 | 135.3134 | -41.9443
-18.6362 | -83.7392 | -33.8778 | 149.6503 | 0.34804 | 135.6938 | -41.8696
-18.6385 | -83.8907 | -33.5721 | 149.2941 | 0.34881 | 135.3123 | -41.9454
-18.6409 | -83.7413 | -33.4498 | 149.2216 | 0.34797 | 135.2648 | -41.8706
-18.6444 | -83.7428 | -33.6944 | 149.4657 | 0.34791 | 135.5086 | -41.8714
-18.6467 | -83.7438 | -33.7556 | 149.5266 | 0.34787 | 135.5693 | -41.8719
-18.6491 | -83.7448 | -33.8778 | 149.6485 | 0.34783 | 135.691 | -41.8724
-18.6514 | -83.7459 | -33.7556 | 149.5259 | 0.34779 | 135.5683 | -41.8729
-18.6538 | -83.7469 | -33.5721 | 149.3421 | 0.34775 | 135.3843 | -41.8734
-18.6562 | -83.7479 | -33.8167 | 149.5863 | 0.34772 | 135.6283 | -41.874
-18.6597 | -83.7494 | -33.6944 | 149.4635 | 0.34766 | 135.5053 | -41.8747
-18.662 | -83.6301 | -33.8167 | 149.6256 | 0.34697 | 135.6873 | -41.815
-18.6644 | -83.7515 | -33.6332 | 149.4016 | 0.34758 | 135.443 | -41.8758
-18.6667 | -83.7525 | -33.7556 | 149.5237 | 0.34754 | 135.5649 | -41.8763
-18.6691 | -83.6331 | -33.6944 | 149.5023 | 0.34686 | 135.5634 | -41.8166
-18.6714 | -83.6341 | -33.6332 | 149.4408 | 0.34682 | 135.5017 | -41.8171
-18.6738 | -83.6352 | -33.6944 | 149.5016 | 0.34678 | 135.5624 | -41.8176
-18.6761 | -83.6362 | -33.8778 | 149.6847 | 0.34675 | 135.7453 | -41.8181
-18.6785 | -83.6372 | -33.6944 | 149.5009 | 0.34671 | 135.5614 | -41.8186
-18.6809 | -83.6383 | -33.8778 | 149.684 | 0.34667 | 135.7443 | -41.8191
-18.6832 | -83.6393 | -33.8167 | 149.6225 | 0.34663 | 135.6827 | -41.8196
-18.6867 | -83.4902 | -33.5721 | 149.4276 | 0.34577 | 135.5126 | -41.7451
-18.6891 | -83.6418 | -33.4498 | 149.2548 | 0.34653 | 135.3145 | -41.8209
-18.6914 | -83.4923 | -33.6332 | 149.488 | 0.34569 | 135.5727 | -41.7461
-18.6938 | -83.4933 | -33.5721 | 149.4266 | 0.34565 | 135.511 | -41.7467
-18.6961 | -83.4943 | -33.8167 | 149.6709 | 0.34562 | 135.7551 | -41.7472
-18.6985 | -83.4953 | -33.4498 | 149.3036 | 0.34558 | 135.3877 | -41.7477
-18.7008 | -83.4963 | -33.4498 | 149.3033 | 0.34554 | 135.3872 | -41.7482
-18.7032 | -83.4974 | -33.5721 | 149.4252 | 0.3455 | 135.509 | -41.7487
-18.7056 | -83.3779 | -33.4498 | 149.3428 | 0.34482 | 135.4464 | -41.689
-18.7091 | -83.3794 | -33.4498 | 149.3423 | 0.34476 | 135.4457 | -41.6897
-18.7115 | -83.3805 | -33.5721 | 149.4642 | 0.34472 | 135.5675 | -41.6902
-18.7138 | -83.3815 | -33.4498 | 149.3416 | 0.34469 | 135.4446 | -41.6908
-18.7162 | -83.3825 | -33.5721 | 149.4635 | 0.34465 | 135.5664 | -41.6913
-18.7197 | -83.5045 | -33.6332 | 149.484 | 0.34524 | 135.5665 | -41.7523
-18.722 | -83.385 | -33.4498 | 149.3404 | 0.34455 | 135.4429 | -41.6925
-18.7256 | -83.3866 | -33.5721 | 149.4622 | 0.3445 | 135.5644 | -41.6933
-18.7279 | -83.3876 | -33.5721 | 149.4618 | 0.34446 | 135.5639 | -41.6938
-18.7303 | -83.3886 | -33.3275 | 149.2169 | 0.34442 | 135.3188 | -41.6943
-18.7326 | -83.3896 | -33.3275 | 149.2166 | 0.34438 | 135.3183 | -41.6948
-18.7362 | -83.2405 | -33.6332 | 149.572 | 0.34352 | 135.6985 | -41.6203
-18.7385 | -83.2415 | -33.3886 | 149.327 | 0.34349 | 135.4534 | -41.6208
-18.7409 | -83.2426 | -33.2052 | 149.1433 | 0.34345 | 135.2695 | -41.6213
-18.7433 | -83.2436 | -33.3886 | 149.3263 | 0.34341 | 135.4524 | -41.6218
-18.7456 | -83.3952 | -33.2664 | 149.1536 | 0.34418 | 135.2544 | -41.6976
-18.7491 | -83.2461 | -33.3275 | 149.2644 | 0.34332 | 135.39 | -41.6231
-18.7515 | -83.2471 | -33.3886 | 149.3252 | 0.34328 | 135.4506 | -41.6236
-18.7538 | -83.2481 | -33.6944 | 149.6306 | 0.34324 | 135.7559 | -41.6241
-18.7562 | -83.2492 | -33.3886 | 149.3245 | 0.3432 | 135.4496 | -41.6246
-18.7585 | -83.1296 | -33.3886 | 149.3643 | 0.34252 | 135.5094 | -41.5648
-18.7609 | -83.2512 | -33.3886 | 149.3238 | 0.34313 | 135.4486 | -41.6256
-18.7632 | -83.1317 | -33.3886 | 149.3636 | 0.34245 | 135.5084 | -41.5658
-18.7667 | -83.1332 | -33.4498 | 149.4243 | 0.34239 | 135.5688 | -41.5666
-18.7691 | -83.1342 | -33.2052 | 149.1794 | 0.34235 | 135.3237 | -41.5671
-18.7714 | -83.1352 | -33.2052 | 149.1791 | 0.34232 | 135.3232 | -41.5676
-18.7738 | -83.1362 | -33.1441 | 149.1176 | 0.34228 | 135.2616 | -41.5681
-18.7762 | -82.9866 | -33.0829 | 149.1063 | 0.34144 | 135.2752 | -41.4933
-18.7797 | -83.1388 | -33.0829 | 149.0556 | 0.34218 | 135.1991 | -41.5694
-18.7809 | -83.1393 | -33.1441 | 149.1166 | 0.34217 | 135.2601 | -41.5696
-18.7832 | -82.9896 | -33.3275 | 149.3499 | 0.34133 | 135.5183 | -41.4948
-18.7856 | -82.9906 | -33.3275 | 149.3496 | 0.34129 | 135.5178 | -41.4953
-18.7891 | -82.9921 | -33.2664 | 149.288 | 0.34123 | 135.4559 | -41.4961
-18.7915 | -82.9931 | -33.2664 | 149.2876 | 0.3412 | 135.4554 | -41.4966
-18.7938 | -82.9941 | -33.2664 | 149.2873 | 0.34116 | 135.4549 | -41.4971
-18.7962 | -82.9951 | -33.0217 | 149.0423 | 0.34112 | 135.2097 | -41.4976
-18.7985 | -82.9962 | -33.0829 | 149.1031 | 0.34108 | 135.2704 | -41.4981
-18.8009 | -82.9972 | -33.0829 | 149.1028 | 0.34105 | 135.2699 | -41.4986
-18.8044 | -82.9987 | -33.1441 | 149.1635 | 0.34099 | 135.3304 | -41.4993
-18.8068 | -82.9997 | -33.2664 | 149.2854 | 0.34095 | 135.4521 | -41.4999
-18.8092 | -83.0007 | -33.0217 | 149.0404 | 0.34091 | 135.2069 | -41.5004
-18.8115 | -82.8811 | -32.9606 | 149.0192 | 0.34024 | 135.2056 | -41.4406
-18.8139 | -82.8822 | -33.0217 | 149.0799 | 0.3402 | 135.2662 | -41.4411
-18.8174 | -82.8837 | -33.0217 | 149.0794 | 0.34014 | 135.2655 | -41.4418
-18.8197 | -82.8847 | -33.0829 | 149.1403 | 0.34011 | 135.3262 | -41.4423
-18.8221 | -82.8857 | -33.1441 | 149.2011 | 0.34007 | 135.3869 | -41.4428
-18.8244 | -82.8867 | -33.3886 | 149.4453 | 0.34003 | 135.6309 | -41.4433
-18.8268 | -82.8877 | -33.1441 | 149.2005 | 0.33999 | 135.3859 | -41.4438
-18.8291 | -82.8887 | -32.716 | 148.772 | 0.33996 | 134.9573 | -41.4443
-18.8315 | -82.8897 | -32.9606 | 149.0163 | 0.33992 | 135.2013 | -41.4449
-18.835 | -82.7706 | -33.2052 | 149.3006 | 0.33922 | 135.5055 | -41.3853
-18.8374 | -82.7716 | -32.9606 | 149.0557 | 0.33919 | 135.2604 | -41.3858
-18.8397 | -82.7726 | -33.0217 | 149.1164 | 0.33915 | 135.321 | -41.3863
-18.8409 | -82.7731 | -33.1441 | 149.2387 | 0.33913 | 135.4431 | -41.3866
-18.8456 | -82.7751 | -33.1441 | 149.238 | 0.33906 | 135.4421 | -41.3876
-18.848 | -82.7761 | -33.0217 | 149.1153 | 0.33902 | 135.3192 | -41.3881
-18.8504 | -82.7772 | -33.2052 | 149.2984 | 0.33898 | 135.5022 | -41.3886
-18.8527 | -82.7781 | -33.1441 | 149.237 | 0.33895 | 135.4406 | -41.3891
-18.8551 | -82.7792 | -32.9606 | 149.0531 | 0.33891 | 135.2566 | -41.3896
-18.8574 | -82.7802 | -33.0829 | 149.1751 | 0.33887 | 135.3784 | -41.3901
-18.8598 | -82.6304 | -32.8383 | 148.9804 | 0.33804 | 135.2087 | -41.3152
-18.8621 | -82.6314 | -33.0217 | 149.1635 | 0.338 | 135.3916 | -41.3157
-18.8645 | -82.6324 | -32.9606 | 149.1021 | 0.33796 | 135.33 | -41.3162
-18.8668 | -82.6334 | -32.8383 | 148.9794 | 0.33793 | 135.2072 | -41.3167
-18.8691 | -82.6344 | -32.5325 | 148.6733 | 0.33789 | 134.9009 | -41.3172
-18.8727 | -82.6359 | -32.8383 | 148.9786 | 0.33783 | 135.206 | -41.3179
-18.875 | -82.6369 | -32.716 | 148.856 | 0.3378 | 135.0832 | -41.3184
-18.8774 | -82.6379 | -32.9606 | 149.1002 | 0.33776 | 135.3273 | -41.3189
-18.8798 | -82.6389 | -33.0217 | 149.161 | 0.33772 | 135.3878 | -41.3195
-18.8821 | -82.6399 | -33.0217 | 149.1607 | 0.33769 | 135.3874 | -41.3199
-18.8845 | -82.6409 | -32.9606 | 149.0992 | 0.33765 | 135.3257 | -41.3205
-18.8868 | -82.5212 | -32.8994 | 149.0779 | 0.33697 | 135.3244 | -41.2606
-18.8892 | -82.6429 | -32.8994 | 149.0374 | 0.33758 | 135.2635 | -41.3215
-18.8927 | -82.6444 | -32.9606 | 149.0981 | 0.33752 | 135.324 | -41.3222
-18.8939 | -82.6449 | -32.8994 | 149.0367 | 0.3375 | 135.2625 | -41.3225
-18.8974 | -82.5257 | -32.9606 | 149.1376 | 0.33681 | 135.3833 | -41.2629
-18.8997 | -82.5267 | -32.9606 | 149.1373 | 0.33677 | 135.3828 | -41.2634
-18.9021 | -82.6484 | -33.0829 | 149.219 | 0.33737 | 135.4443 | -41.3242
-18.9045 | -82.5288 | -32.9606 | 149.1366 | 0.3367 | 135.3818 | -41.2644
-18.908 | -82.5302 | -32.7772 | 148.9527 | 0.33665 | 135.1977 | -41.2651
-18.9103 | -82.5312 | -32.8383 | 149.0135 | 0.33661 | 135.2583 | -41.2656
-18.9115 | -82.5317 | -32.716 | 148.891 | 0.33659 | 135.1357 | -41.2659
-18.915 | -82.5332 | -32.716 | 148.8905 | 0.33653 | 135.135 | -41.2666
-18.9174 | -82.3834 | -32.716 | 148.9405 | 0.3357 | 135.2099 | -41.1917
-18.9197 | -82.5352 | -32.7772 | 148.9511 | 0.33646 | 135.1952 | -41.2676
-18.9221 | -82.3854 | -33.0217 | 149.2455 | 0.33563 | 135.5146 | -41.1927
-18.9257 | -82.3869 | -32.8383 | 149.0616 | 0.33557 | 135.3305 | -41.1934
-18.928 | -82.3879 | -32.716 | 148.939 | 0.33554 | 135.2077 | -41.1939
-18.9304 | -82.3889 | -32.9606 | 149.1832 | 0.3355 | 135.4518 | -41.1944
-18.9327 | -82.3899 | -32.6549 | 148.8772 | 0.33546 | 135.1456 | -41.1949
-18.9351 | -82.3909 | -32.8383 | 149.0603 | 0.33543 | 135.3285 | -41.1954
-18.9374 | -82.1203 | -32.7772 | 149.0894 | 0.33396 | 135.4027 | -41.0601
-18.9409 | -82.1217 | -32.716 | 149.0277 | 0.3339 | 135.3407 | -41.0609
-18.9433 | -82.1227 | -32.7772 | 149.0886 | 0.33387 | 135.4014 | -41.0614
-18.9457 | -82.3954 | -32.7772 | 148.9977 | 0.33526 | 135.2651 | -41.1977
-18.948 | -82.3963 | -32.5937 | 148.8139 | 0.33523 | 135.0811 | -41.1982
-18.9504 | -82.1257 | -32.7772 | 149.0876 | 0.33376 | 135.3999 | -41.0629
-18.9527 | -82.1267 | -32.9606 | 149.2706 | 0.33372 | 135.5829 | -41.0633
-18.9551 | -82.1277 | -32.9606 | 149.2703 | 0.33368 | 135.5824 | -41.0638
-18.9574 | -82.1287 | -32.7772 | 149.0866 | 0.33365 | 135.3985 | -41.0643
-18.9598 | -82.1297 | -32.8994 | 149.2084 | 0.33361 | 135.5202 | -41.0648
-18.9622 | -82.1307 | -33.0217 | 149.3304 | 0.33358 | 135.642 | -41.0653
-18.9656 | -82.1321 | -32.8994 | 149.2076 | 0.33352 | 135.5189 | -41.0661
-18.9692 | -82.0129 | -32.6549 | 149.0029 | 0.33283 | 135.3341 | -41.0064
-18.9715 | -82.0139 | -32.716 | 149.0636 | 0.33279 | 135.3947 | -41.0069
-18.9739 | -82.0149 | -32.8383 | 149.1856 | 0.33276 | 135.5165 | -41.0074
-18.9762 | -82.0159 | -32.716 | 149.063 | 0.33272 | 135.3937 | -41.0079
-18.9786 | -82.0169 | -32.4714 | 148.818 | 0.33269 | 135.1486 | -41.0084
-18.9809 | -82.0178 | -32.8383 | 149.1846 | 0.33265 | 135.515 | -41.0089
-18.9833 | -82.0188 | -32.8994 | 149.2454 | 0.33261 | 135.5756 | -41.0094
-18.9856 | -82.0198 | -32.8994 | 149.2451 | 0.33258 | 135.5751 | -41.0099
-18.988 | -81.8699 | -32.716 | 149.1116 | 0.33175 | 135.4667 | -40.9349
-18.9916 | -81.8714 | -32.5937 | 148.9888 | 0.33169 | 135.3436 | -40.9357
-18.9939 | -82.0233 | -33.0217 | 149.3662 | 0.33245 | 135.6957 | -41.0116
-18.9963 | -82.0243 | -32.7772 | 149.1214 | 0.33242 | 135.4507 | -41.0121
-18.9986 | -82.0253 | -32.716 | 149.0598 | 0.33238 | 135.389 | -41.0126
-19.0021 | -81.8758 | -32.8383 | 149.232 | 0.33153 | 135.586 | -40.9379
-19.0033 | -81.7555 | -32.8994 | 149.3332 | 0.33088 | 135.7072 | -40.8778
-19.0057 | -81.7565 | -32.5325 | 148.9659 | 0.33084 | 135.3399 | -40.8782
-19.008 | -81.8783 | -32.716 | 149.1088 | 0.33144 | 135.4625 | -40.9391
-19.0116 | -81.8797 | -32.716 | 149.1084 | 0.33139 | 135.4617 | -40.9399
-19.0139 | -81.8807 | -32.5937 | 148.9857 | 0.33135 | 135.3389 | -40.9404
-19.0163 | -81.8817 | -32.8383 | 149.23 | 0.33132 | 135.583 | -40.9409
-19.0186 | -81.8827 | -32.6549 | 149.0463 | 0.33128 | 135.3992 | -40.9413
-19.021 | -81.7629 | -32.6549 | 149.0862 | 0.33061 | 135.4591 | -40.8814
-19.0245 | -81.8852 | -32.7772 | 149.1677 | 0.33119 | 135.5202 | -40.9426
-19.0268 | -81.7653 | -32.3491 | 148.7796 | 0.33052 | 135.152 | -40.8827
-19.0292 | -81.7663 | -32.4714 | 148.9016 | 0.33049 | 135.2738 | -40.8832
-19.0315 | -81.7673 | -32.5325 | 148.9623 | 0.33045 | 135.3345 | -40.8836
-19.0339 | -81.7683 | -32.5325 | 148.962 | 0.33041 | 135.334 | -40.8841
-19.0363 | -81.7693 | -32.4714 | 148.9006 | 0.33038 | 135.2724 | -40.8846
-19.0398 | -81.6197 | -32.5325 | 149.0115 | 0.32953 | 135.4082 | -40.8099
-19.0422 | -81.6207 | -32.4714 | 148.9501 | 0.3295 | 135.3466 | -40.8104
-19.0433 | -81.6212 | -32.3491 | 148.8276 | 0.32948 | 135.2241 | -40.8106
-19.0468 | -81.6227 | -32.5325 | 149.0105 | 0.32943 | 135.4068 | -40.8113
-19.0492 | -81.6237 | -32.5325 | 149.0102 | 0.32939 | 135.4063 | -40.8118
-19.0515 | -81.6246 | -32.5937 | 149.0711 | 0.32935 | 135.467 | -40.8123
-19.0539 | -81.7767 | -32.4714 | 148.8981 | 0.33011 | 135.2687 | -40.8883
-19.0575 | -81.6271 | -32.1657 | 148.6423 | 0.32926 | 135.0378 | -40.8135
-19.0598 | -81.6281 | -32.2268 | 148.703 | 0.32923 | 135.0984 | -40.814
-19.0622 | -81.6291 | -32.288 | 148.7639 | 0.32919 | 135.1591 | -40.8145
-19.0645 | -81.63 | -32.4102 | 148.8858 | 0.32916 | 135.2808 | -40.815
-19.0657 | -81.5097 | -32.4102 | 148.9259 | 0.32851 | 135.341 | -40.7548
-19.0692 | -81.632 | -32.4714 | 148.9463 | 0.32909 | 135.341 | -40.816
-19.0716 | -81.633 | -32.4714 | 148.946 | 0.32905 | 135.3405 | -40.8165
-19.0739 | -81.634 | -32.4714 | 148.9457 | 0.32902 | 135.34 | -40.817
-19.0763 | -81.5141 | -32.5325 | 149.0467 | 0.32835 | 135.4611 | -40.757
-19.0798 | -81.6364 | -32.3491 | 148.8226 | 0.32893 | 135.2165 | -40.8182
-19.0822 | -81.6374 | -32.3491 | 148.8222 | 0.32889 | 135.216 | -40.8187
-19.0845 | -81.5175 | -32.1045 | 148.6176 | 0.32822 | 135.0313 | -40.7588
-19.0869 | -81.5185 | -32.4714 | 148.9842 | 0.32819 | 135.3978 | -40.7592
-19.0904 | -81.52 | -32.4102 | 148.9225 | 0.32814 | 135.3358 | -40.76
-19.0939 | -81.5214 | -32.3491 | 148.8609 | 0.32808 | 135.274 | -40.7607
-19.0951 | -81.401 | -32.6549 | 149.2068 | 0.32743 | 135.64 | -40.7005
-19.0974 | -81.2509 | -32.4102 | 149.0122 | 0.32661 | 135.4703 | -40.6255
-19.0998 | -81.403 | -32.288 | 148.8393 | 0.32736 | 135.2721 | -40.7015
-19.1034 | -81.5253 | -32.4714 | 148.9819 | 0.32794 | 135.3943 | -40.7627
-19.1057 | -81.4054 | -32.4714 | 149.0219 | 0.32727 | 135.4543 | -40.7027
-19.1081 | -81.4064 | -32.4714 | 149.0215 | 0.32724 | 135.4538 | -40.7032
-19.1116 | -81.4079 | -32.5937 | 149.1433 | 0.32719 | 135.5754 | -40.7039
-19.1128 | -81.4084 | -32.4102 | 148.9597 | 0.32717 | 135.3916 | -40.7042
-19.1163 | -81.5307 | -32.4714 | 148.9801 | 0.32775 | 135.3916 | -40.7654
-19.1186 | -81.4108 | -32.4714 | 149.0201 | 0.32708 | 135.4516 | -40.7054
-19.121 | -81.4118 | -32.1657 | 148.714 | 0.32704 | 135.1454 | -40.7059
-19.1245 | -81.4132 | -32.3491 | 148.897 | 0.32699 | 135.3281 | -40.7066
-19.1268 | -81.2631 | -32.5325 | 149.1304 | 0.32617 | 135.5866 | -40.6315
-19.1292 | -81.2641 | -32.5937 | 149.1913 | 0.32613 | 135.6473 | -40.632
-19.1316 | -81.265 | -32.5325 | 149.1298 | 0.3261 | 135.5856 | -40.6325
-19.1339 | -81.266 | -32.3491 | 148.946 | 0.32606 | 135.4017 | -40.633
-19.1375 | -81.2675 | -32.4714 | 149.0678 | 0.32601 | 135.5233 | -40.6337
-19.1399 | -81.2685 | -32.3491 | 148.9452 | 0.32597 | 135.4005 | -40.6342
-19.1422 | -81.2694 | -32.5937 | 149.1895 | 0.32594 | 135.6446 | -40.6347
-19.1446 | -81.2704 | -32.288 | 148.8835 | 0.3259 | 135.3384 | -40.6352
-19.1469 | -81.2714 | -32.2268 | 148.8219 | 0.32587 | 135.2767 | -40.6357
-19.1492 | -81.2723 | -32.1045 | 148.6993 | 0.32583 | 135.1539 | -40.6362
-19.1516 | -81.2733 | -32.4102 | 149.0047 | 0.3258 | 135.4592 | -40.6366
-19.1539 | -81.2743 | -32.2268 | 148.821 | 0.32576 | 135.2753 | -40.6371
-19.1575 | -81.2757 | -32.3491 | 148.9428 | 0.32571 | 135.3968 | -40.6379
-19.1598 | -81.1558 | -32.2268 | 148.8605 | 0.32505 | 135.3345 | -40.5779
-19.1622 | -81.1567 | -32.4102 | 149.0436 | 0.32501 | 135.5174 | -40.5784
-19.1646 | -81.1577 | -32.1045 | 148.7375 | 0.32498 | 135.2112 | -40.5789
-19.1669 | -81.1587 | -32.3491 | 148.9818 | 0.32494 | 135.4554 | -40.5793
-19.1693 | -81.1597 | -32.2268 | 148.8592 | 0.32491 | 135.3326 | -40.5798
-19.1716 | -81.1606 | -32.1045 | 148.7366 | 0.32487 | 135.2098 | -40.5803
-19.1751 | -81.1621 | -32.2268 | 148.8584 | 0.32482 | 135.3314 | -40.581
-19.1775 | -81.1631 | -32.2268 | 148.858 | 0.32478 | 135.3309 | -40.5815
-19.1798 | -81.164 | -31.921 | 148.5519 | 0.32475 | 135.0246 | -40.582
-19.1822 | -81.165 | -32.1045 | 148.7351 | 0.32471 | 135.2076 | -40.5825
-19.1845 | -81.0148 | -32.288 | 148.9687 | 0.32389 | 135.4662 | -40.5074
-19.1869 | -81.0157 | -31.8598 | 148.5402 | 0.32386 | 135.0375 | -40.5079
-19.1893 | -81.0167 | -32.0433 | 148.7233 | 0.32382 | 135.2205 | -40.5084
-19.1916 | -81.0177 | -31.9822 | 148.6619 | 0.32379 | 135.159 | -40.5088
-19.194 | -81.0187 | -32.0433 | 148.7227 | 0.32375 | 135.2196 | -40.5093
-19.1963 | -81.0196 | -32.1657 | 148.8448 | 0.32372 | 135.3415 | -40.5098
-19.1987 | -81.0206 | -31.9822 | 148.6609 | 0.32368 | 135.1575 | -40.5103
-19.2022 | -81.022 | -32.1045 | 148.7828 | 0.32363 | 135.2791 | -40.511
-19.2045 | -80.902 | -32.1045 | 148.8228 | 0.32297 | 135.3391 | -40.451
-19.2069 | -81.024 | -32.0433 | 148.7209 | 0.32356 | 135.2169 | -40.512
-19.2092 | -81.0249 | -32.2268 | 148.9041 | 0.32353 | 135.3999 | -40.5125
-19.2128 | -80.9054 | -32.1657 | 148.8828 | 0.32285 | 135.3986 | -40.4527
-19.2152 | -80.9064 | -32.1657 | 148.8825 | 0.32281 | 135.3981 | -40.4532
-19.2175 | -80.9073 | -32.288 | 149.0045 | 0.32278 | 135.5199 | -40.4537
-19.2199 | -80.9083 | -32.1045 | 148.8207 | 0.32274 | 135.336 | -40.4541
-19.2234 | -80.9097 | -32.288 | 149.0037 | 0.32269 | 135.5187 | -40.4549
-19.2257 | -80.9107 | -32.1657 | 148.8811 | 0.32266 | 135.396 | -40.4553
-19.2281 | -80.9117 | -32.0433 | 148.7583 | 0.32262 | 135.2731 | -40.4558
-19.2304 | -80.9126 | -31.9822 | 148.6969 | 0.32259 | 135.2115 | -40.4563
-19.2328 | -80.7623 | -32.1045 | 148.8693 | 0.32177 | 135.4089 | -40.3812
-19.2352 | -80.9146 | -32.1045 | 148.8186 | 0.32252 | 135.3328 | -40.4573
-19.2375 | -80.9155 | -32.1657 | 148.8795 | 0.32248 | 135.3935 | -40.4578
-19.2399 | -80.9165 | -31.9822 | 148.6956 | 0.32245 | 135.2095 | -40.4583
-19.2434 | -80.7667 | -32.0433 | 148.8067 | 0.32161 | 135.3456 | -40.3833
-19.2457 | -80.7676 | -31.9822 | 148.7453 | 0.32158 | 135.284 | -40.3838
-19.2481 | -80.7686 | -31.921 | 148.6837 | 0.32154 | 135.2223 | -40.3843
-19.2504 | -80.7695 | -32.1045 | 148.8669 | 0.32151 | 135.4053 | -40.3848
-19.2528 | -80.7705 | -31.7376 | 148.4997 | 0.32148 | 135.0379 | -40.3853
-19.2551 | -80.7715 | -31.7987 | 148.5605 | 0.32144 | 135.0986 | -40.3857
-19.2575 | -80.7724 | -31.9822 | 148.7437 | 0.32141 | 135.2816 | -40.3862
-19.2599 | -80.7734 | -31.8598 | 148.6209 | 0.32137 | 135.1587 | -40.3867
-19.2622 | -80.7744 | -31.6764 | 148.4372 | 0.32134 | 134.9748 | -40.3872
-19.2646 | -80.6543 | -31.6764 | 148.4772 | 0.32068 | 135.0349 | -40.3271
-19.2681 | -80.7768 | -31.6764 | 148.4364 | 0.32125 | 134.9736 | -40.3884
-19.2704 | -80.6567 | -31.6764 | 148.4764 | 0.32059 | 135.0337 | -40.3283
-19.2728 | -80.6577 | -31.6764 | 148.4761 | 0.32056 | 135.0332 | -40.3288
-19.2751 | -80.6586 | -31.4929 | 148.2923 | 0.32052 | 134.8492 | -40.3293
-19.2775 | -80.6596 | -31.6152 | 148.4143 | 0.32049 | 134.971 | -40.3298
-19.2787 | -80.66 | -31.4929 | 148.2918 | 0.32047 | 134.8485 | -40.33
-19.2822 | -80.6615 | -31.6764 | 148.4748 | 0.32042 | 135.0313 | -40.3307
-19.2846 | -80.6625 | -31.4929 | 148.291 | 0.32038 | 134.8473 | -40.3312
-19.2869 | -80.6634 | -31.6764 | 148.4742 | 0.32035 | 135.0303 | -40.3317
-19.2893 | -80.6644 | -31.6764 | 148.4739 | 0.32032 | 135.0298 | -40.3322
-19.2916 | -80.6653 | -31.7987 | 148.5959 | 0.32028 | 135.1516 | -40.3327
-19.294 | -80.6663 | -31.5541 | 148.3509 | 0.32025 | 134.9066 | -40.3331
-19.2975 | -80.5164 | -31.4929 | 148.3397 | 0.31941 | 134.9203 | -40.2582
-19.2998 | -80.6687 | -31.3095 | 148.1055 | 0.32016 | 134.6608 | -40.3343
-19.3022 | -80.5183 | -31.5541 | 148.4003 | 0.31935 | 134.9806 | -40.2591
-19.3045 | -80.5192 | -31.5541 | 148.4 | 0.31931 | 134.9801 | -40.2596
-19.3069 | -80.5202 | -31.3095 | 148.155 | 0.31928 | 134.735 | -40.2601
-19.3093 | -80.5212 | -31.2484 | 148.0936 | 0.31924 | 134.6734 | -40.2606
-19.3116 | -80.401 | -31.126 | 148.0113 | 0.31858 | 134.6111 | -40.2005
-19.314 | -80.5231 | -31.2484 | 148.093 | 0.31918 | 134.6725 | -40.2615
-19.3176 | -80.4034 | -31.3095 | 148.194 | 0.3185 | 134.7934 | -40.2017
-19.3199 | -80.4044 | -31.3095 | 148.1936 | 0.31846 | 134.7929 | -40.2022
-19.3223 | -80.4053 | -31.2484 | 148.1322 | 0.31843 | 134.7313 | -40.2027
-19.3246 | -80.4063 | -31.4318 | 148.3153 | 0.3184 | 134.9143 | -40.2031
-19.3269 | -80.4072 | -31.3095 | 148.1927 | 0.31836 | 134.7915 | -40.2036
-19.3293 | -80.4082 | -31.3706 | 148.2535 | 0.31833 | 134.8521 | -40.2041
-19.3316 | -80.4091 | -31.3095 | 148.1921 | 0.31829 | 134.7905 | -40.2046
-19.3352 | -80.4106 | -31.3706 | 148.2527 | 0.31824 | 134.8509 | -40.2053
-19.3387 | -80.412 | -31.4318 | 148.3134 | 0.31819 | 134.9114 | -40.206
-19.341 | -80.413 | -31.3095 | 148.1908 | 0.31816 | 134.7886 | -40.2065
-19.3434 | -80.4139 | -31.126 | 148.007 | 0.31813 | 134.6046 | -40.207
-19.3457 | -80.4149 | -30.9426 | 147.8232 | 0.31809 | 134.4208 | -40.2074
-19.3481 | -80.2644 | -31.0037 | 147.9345 | 0.31728 | 134.5571 | -40.1322
-19.3505 | -80.2654 | -30.7592 | 147.6897 | 0.31724 | 134.3121 | -40.1327
-19.354 | -80.2668 | -30.7592 | 147.6892 | 0.31719 | 134.3114 | -40.1334
-19.3564 | -80.2678 | -30.8814 | 147.8111 | 0.31716 | 134.4331 | -40.1339
-19.3587 | -80.2687 | -30.9426 | 147.872 | 0.31712 | 134.4938 | -40.1344
-19.3611 | -80.2697 | -31.0037 | 147.9327 | 0.31709 | 134.5545 | -40.1348
-19.3634 | -80.2706 | -30.9426 | 147.8713 | 0.31706 | 134.4929 | -40.1353
-19.3658 | -80.1504 | -31.0037 | 147.9725 | 0.3164 | 134.6141 | -40.0752
-19.3693 | -80.1518 | -30.8203 | 147.7886 | 0.31635 | 134.43 | -40.0759
-19.3717 | -80.1528 | -30.8814 | 147.8494 | 0.31631 | 134.4906 | -40.0764
-19.374 | -80.1537 | -30.8814 | 147.8491 | 0.31628 | 134.4901 | -40.0769
-19.3764 | -80.1547 | -30.698 | 147.6654 | 0.31625 | 134.3063 | -40.0773
-19.3787 | -80.1556 | -30.8814 | 147.8485 | 0.31621 | 134.4892 | -40.0778
-19.3811 | -80.1566 | -30.5757 | 147.5424 | 0.31618 | 134.183 | -40.0783
-19.3835 | -80.1575 | -30.7592 | 147.7256 | 0.31615 | 134.366 | -40.0788
-19.3858 | -80.1585 | -30.698 | 147.6641 | 0.31611 | 134.3044 | -40.0792
-19.3893 | -80.1599 | -30.698 | 147.6636 | 0.31606 | 134.3036 | -40.08
-19.3916 | -80.1608 | -30.7592 | 147.7245 | 0.31603 | 134.3644 | -40.0804
-19.394 | -80.0406 | -30.4534 | 147.4588 | 0.31537 | 134.1187 | -40.0203
-19.3952 | -80.0411 | -30.6368 | 147.642 | 0.31535 | 134.3019 | -40.0205
-19.3987 | -80.0425 | -30.4534 | 147.4582 | 0.3153 | 134.1177 | -40.0213
-19.4011 | -80.0435 | -30.5757 | 147.5801 | 0.31527 | 134.2396 | -40.0217
-19.4034 | -80.0444 | -30.5757 | 147.5798 | 0.31524 | 134.2391 | -40.0222
-19.4058 | -80.0454 | -30.3922 | 147.396 | 0.3152 | 134.0551 | -40.0227
-19.4081 | -80.0463 | -30.5757 | 147.5792 | 0.31517 | 134.2382 | -40.0231
-19.4105 | -80.0473 | -30.3922 | 147.3954 | 0.31514 | 134.0542 | -40.0236
-19.4129 | -79.8967 | -30.5145 | 147.5679 | 0.31432 | 134.2517 | -39.9484
-19.4163 | -80.0496 | -30.3922 | 147.3946 | 0.31505 | 134.053 | -40.0248
-19.4187 | -80.0506 | -30.5757 | 147.5778 | 0.31502 | 134.236 | -40.0253
-19.4199 | -79.8995 | -30.5757 | 147.6281 | 0.31422 | 134.3115 | -39.9498
-19.4234 | -79.901 | -30.3922 | 147.4441 | 0.31417 | 134.1273 | -39.9505
-19.4258 | -79.9019 | -30.4534 | 147.505 | 0.31414 | 134.188 | -39.951
-19.4281 | -79.9028 | -30.4534 | 147.5047 | 0.31411 | 134.1876 | -39.9514
-19.4305 | -79.9038 | -30.5145 | 147.5655 | 0.31407 | 134.2482 | -39.9519
-19.4328 | -79.9047 | -30.3311 | 147.3818 | 0.31404 | 134.0643 | -39.9524
-19.4352 | -79.7845 | -30.27 | 147.3608 | 0.31338 | 134.0634 | -39.8922
-19.4376 | -79.7854 | -30.2088 | 147.2993 | 0.31335 | 134.0017 | -39.8927
-19.4411 | -79.908 | -30.2088 | 147.2584 | 0.31393 | 133.9404 | -39.954
-19.4434 | -79.7878 | -30.4534 | 147.5431 | 0.31327 | 134.2451 | -39.8939
-19.4458 | -79.7887 | -30.3311 | 147.4205 | 0.31324 | 134.1223 | -39.8944
-19.4481 | -79.7896 | -30.3311 | 147.4202 | 0.3132 | 134.1219 | -39.8948
-19.4505 | -79.7906 | -30.3922 | 147.4809 | 0.31317 | 134.1825 | -39.8953
-19.4528 | -79.7915 | -30.2088 | 147.2972 | 0.31314 | 133.9986 | -39.8958
-19.4564 | -79.7929 | -30.1477 | 147.2357 | 0.31309 | 133.9368 | -39.8965
-19.4599 | -79.7944 | -30.1477 | 147.2352 | 0.31304 | 133.9361 | -39.8972
-19.4623 | -79.7953 | -30.3311 | 147.4183 | 0.313 | 134.119 | -39.8977
-19.4646 | -79.7962 | -30.3922 | 147.4791 | 0.31297 | 134.1797 | -39.8981
-19.4682 | -79.7976 | -30.27 | 147.3564 | 0.31292 | 134.0568 | -39.8988
-19.4705 | -79.5258 | -30.1477 | 147.3247 | 0.31149 | 134.0704 | -39.7629
-19.4729 | -79.7995 | -30.2088 | 147.2946 | 0.31286 | 133.9946 | -39.8998
-19.4752 | -79.5276 | -30.2088 | 147.3852 | 0.31142 | 134.1306 | -39.7638
-19.4776 | -79.8014 | -30.3311 | 147.4162 | 0.31279 | 134.116 | -39.9007
-19.4811 | -79.8028 | -30.0865 | 147.1712 | 0.31274 | 133.8707 | -39.9014
-19.4835 | -79.5309 | -30.0865 | 147.2618 | 0.31131 | 134.0066 | -39.7655
-19.4858 | -79.5318 | -30.1477 | 147.3227 | 0.31127 | 134.0674 | -39.7659
-19.4882 | -79.5328 | -30.3311 | 147.5058 | 0.31124 | 134.2503 | -39.7664
-19.4905 | -79.5337 | -30.2088 | 147.3832 | 0.31121 | 134.1275 | -39.7669
-19.4929 | -79.5347 | -30.27 | 147.444 | 0.31118 | 134.1883 | -39.7673
-19.4953 | -79.5356 | -30.0865 | 147.2602 | 0.31114 | 134.0043 | -39.7678
-19.4976 | -79.5365 | -30.0865 | 147.2599 | 0.31111 | 134.0038 | -39.7683
-19.5 | -79.3859 | -29.903 | 147.1266 | 0.3103 | 133.8957 | -39.6929
-19.5023 | -79.3868 | -29.9642 | 147.1875 | 0.31027 | 133.9564 | -39.6934
-19.5046 | -79.3877 | -29.9642 | 147.1872 | 0.31023 | 133.9559 | -39.6939
-19.507 | -79.3887 | -29.9642 | 147.1869 | 0.3102 | 133.9555 | -39.6943
-19.5093 | -79.3896 | -29.9642 | 147.1866 | 0.31017 | 133.955 | -39.6948
-19.5117 | -79.3905 | -29.9642 | 147.1863 | 0.31014 | 133.9545 | -39.6953
-19.5152 | -79.3919 | -30.0865 | 147.3081 | 0.31009 | 134.0761 | -39.696
-19.5176 | -79.3929 | -29.9642 | 147.1855 | 0.31006 | 133.9534 | -39.6964
-19.52 | -79.3938 | -30.27 | 147.491 | 0.31002 | 134.2587 | -39.6969
-19.5223 | -79.5464 | -30.0865 | 147.2566 | 0.31077 | 133.9989 | -39.7732
-19.5247 | -79.3957 | -30.27 | 147.4904 | 0.30996 | 134.2578 | -39.6978
-19.527 | -79.3966 | -30.3922 | 147.6123 | 0.30993 | 134.3795 | -39.6983
-19.5294 | -79.3975 | -30.27 | 147.4898 | 0.30989 | 134.2568 | -39.6988
-19.5317 | -79.3985 | -30.2088 | 147.4282 | 0.30986 | 134.1952 | -39.6992
-19.5341 | -79.3994 | -30.0865 | 147.3056 | 0.30983 | 134.0724 | -39.6997
-19.5376 | -79.2795 | -30.27 | 147.5291 | 0.30916 | 134.3159 | -39.6397
-19.5399 | -79.2804 | -30.0865 | 147.3453 | 0.30913 | 134.1319 | -39.6402
-19.5423 | -79.2813 | -30.0253 | 147.2838 | 0.30909 | 134.0702 | -39.6407
-19.5458 | -79.2827 | -30.27 | 147.528 | 0.30904 | 134.3142 | -39.6414
-19.547 | -79.2832 | -30.1477 | 147.4056 | 0.30903 | 134.1917 | -39.6416
-19.5494 | -79.2841 | -30.2088 | 147.4664 | 0.30899 | 134.2523 | -39.6421
-19.5529 | -79.2855 | -30.27 | 147.5271 | 0.30895 | 134.3128 | -39.6428
-19.5552 | -79.2865 | -30.2088 | 147.4656 | 0.30891 | 134.2512 | -39.6432
-19.5576 | -79.1357 | -30.0253 | 147.3323 | 0.30811 | 134.143 | -39.5679
-19.5599 | -79.2883 | -30.0865 | 147.3427 | 0.30885 | 134.1279 | -39.6442
-19.5623 | -79.2893 | -30.27 | 147.5258 | 0.30882 | 134.311 | -39.6446
-19.5659 | -79.139 | -30.1477 | 147.4536 | 0.30799 | 134.2638 | -39.5695
-19.5682 | -79.2916 | -30.3922 | 147.6473 | 0.30874 | 134.432 | -39.6458
-19.5706 | -79.1408 | -30.1477 | 147.453 | 0.30793 | 134.2629 | -39.5704
-19.5729 | -79.1417 | -30.2088 | 147.5138 | 0.3079 | 134.3235 | -39.5709
-19.5764 | -79.1431 | -30.1477 | 147.4523 | 0.30785 | 134.2617 | -39.5716
-19.5788 | -79.1441 | -29.9642 | 147.2684 | 0.30782 | 134.0778 | -39.572
-19.5823 | -79.1455 | -30.2088 | 147.5126 | 0.30777 | 134.3217 | -39.5727
-19.5846 | -79.1464 | -30.0253 | 147.3288 | 0.30774 | 134.1377 | -39.5732
-19.587 | -79.1473 | -29.903 | 147.2062 | 0.3077 | 134.0149 | -39.5737
-19.5893 | -79.1482 | -30.5757 | 147.8786 | 0.30767 | 134.6872 | -39.5741
-19.5929 | -79.0283 | -30.3922 | 147.735 | 0.307 | 134.5637 | -39.5141
-19.594 | -79.0287 | -30.1477 | 147.4904 | 0.30699 | 134.3189 | -39.5144
-19.5964 | -79.0296 | -30.1477 | 147.4901 | 0.30695 | 134.3185 | -39.5148
-19.5988 | -79.152 | -30.27 | 147.5716 | 0.30754 | 134.3796 | -39.576
-19.6023 | -79.0319 | -30.2088 | 147.5504 | 0.30687 | 134.3784 | -39.516
-19.6047 | -79.0329 | -30.2088 | 147.5501 | 0.30684 | 134.378 | -39.5164
-19.607 | -79.0338 | -30.3922 | 147.7332 | 0.30681 | 134.5609 | -39.5169
-19.6094 | -79.0347 | -30.2088 | 147.5495 | 0.30678 | 134.377 | -39.5174
-19.6117 | -79.0357 | -30.1477 | 147.4881 | 0.30675 | 134.3155 | -39.5178
-19.6141 | -79.0366 | -30.0865 | 147.4266 | 0.30671 | 134.2538 | -39.5183
-19.6164 | -79.0375 | -29.903 | 147.2428 | 0.30668 | 134.0698 | -39.5188
-19.6188 | -78.8867 | -30.0865 | 147.4765 | 0.30588 | 134.3288 | -39.4433
-19.6211 | -79.0394 | -30.27 | 147.6091 | 0.30662 | 134.4359 | -39.5197
-19.6235 | -78.8885 | -29.9642 | 147.3536 | 0.30581 | 134.2055 | -39.4443
-19.6247 | -78.889 | -30.0865 | 147.4758 | 0.3058 | 134.3276 | -39.4445
-19.6282 | -79.0421 | -30.0865 | 147.4247 | 0.30652 | 134.251 | -39.5211
-19.6305 | -78.8913 | -29.903 | 147.2915 | 0.30572 | 134.143 | -39.4456
-19.6329 | -78.8922 | -30.0865 | 147.4747 | 0.30568 | 134.326 | -39.4461
-19.6352 | -78.8931 | -29.9642 | 147.3521 | 0.30565 | 134.2032 | -39.4466
-19.6376 | -78.8941 | -30.0865 | 147.4741 | 0.30562 | 134.3251 | -39.447
-19.64 | -78.7736 | -29.903 | 147.3307 | 0.30497 | 134.2018 | -39.3868
-19.6423 | -78.7745 | -29.9642 | 147.3916 | 0.30494 | 134.2626 | -39.3872
-19.6459 | -78.8973 | -30.1477 | 147.5342 | 0.30551 | 134.3847 | -39.4486
-19.6482 | -78.7768 | -30.1477 | 147.5744 | 0.30486 | 134.4449 | -39.3884
-19.6506 | -78.7777 | -30.2088 | 147.6352 | 0.30483 | 134.5056 | -39.3888
-19.6529 | -78.7786 | -30.3311 | 147.7572 | 0.30479 | 134.6274 | -39.3893
-19.6553 | -78.7795 | -30.3311 | 147.7569 | 0.30476 | 134.6269 | -39.3898
-19.6576 | -78.7805 | -30.3922 | 147.8176 | 0.30473 | 134.6876 | -39.3902
-19.6599 | -78.7814 | -30.1477 | 147.5728 | 0.3047 | 134.4426 | -39.3907
-19.6623 | -78.7823 | -30.2088 | 147.6336 | 0.30467 | 134.5032 | -39.3912
-19.6647 | -78.7832 | -30.1477 | 147.5722 | 0.30464 | 134.4417 | -39.3916
-19.667 | -78.7841 | -30.4534 | 147.8776 | 0.3046 | 134.7469 | -39.3921
-19.6706 | -78.7855 | -30.4534 | 147.8772 | 0.30456 | 134.7462 | -39.3928
-19.6717 | -78.786 | -30.3922 | 147.8158 | 0.30454 | 134.6848 | -39.393
-19.6753 | -78.7874 | -30.6368 | 148.0599 | 0.30449 | 134.9287 | -39.3937
-19.6764 | -78.6663 | -30.5145 | 147.978 | 0.30386 | 134.8669 | -39.3332
-19.6788 | -78.5154 | -30.27 | 147.7838 | 0.30306 | 134.6979 | -39.2577
-19.6812 | -78.6682 | -30.27 | 147.7329 | 0.3038 | 134.6215 | -39.3341
-19.6835 | -78.6691 | -30.5145 | 147.9771 | 0.30376 | 134.8655 | -39.3346
-19.6859 | -78.67 | -30.3922 | 147.8545 | 0.30373 | 134.7428 | -39.335
-19.6894 | -78.6714 | -30.6368 | 148.0986 | 0.30369 | 134.9867 | -39.3357
-19.6906 | -78.6719 | -30.6368 | 148.0984 | 0.30367 | 134.9865 | -39.3359
-19.6929 | -78.6728 | -30.4534 | 147.9147 | 0.30364 | 134.8026 | -39.3364
-19.6964 | -78.5223 | -30.5145 | 148.026 | 0.30282 | 134.9389 | -39.2612
-19.6977 | -78.5228 | -30.3922 | 147.9035 | 0.3028 | 134.8164 | -39.2614
-19.7 | -78.5237 | -30.4534 | 147.9644 | 0.30277 | 134.8772 | -39.2618
-19.7024 | -78.6765 | -30.3922 | 147.8523 | 0.30351 | 134.7396 | -39.3382
-19.7071 | -78.6783 | -30.3311 | 147.7906 | 0.30345 | 134.6776 | -39.3391
-19.7094 | -78.6792 | -30.27 | 147.7292 | 0.30342 | 134.616 | -39.3396
-19.7106 | -78.4063 | -30.27 | 147.8202 | 0.30201 | 134.7524 | -39.2032
-19.7129 | -78.5287 | -30.3922 | 147.9016 | 0.3026 | 134.8134 | -39.2644
-19.7153 | -78.5296 | -30.27 | 147.7791 | 0.30257 | 134.6908 | -39.2648
-19.7176 | -78.6824 | -30.1477 | 147.6058 | 0.30331 | 134.4921 | -39.3412
-19.7212 | -78.6838 | -30.2088 | 147.6665 | 0.30326 | 134.5525 | -39.3419
-19.7235 | -78.5328 | -29.9642 | 147.4722 | 0.30246 | 134.3834 | -39.2664
-19.7259 | -78.5337 | -30.0865 | 147.5942 | 0.30243 | 134.5052 | -39.2669
-19.7282 | -78.5347 | -29.8419 | 147.3493 | 0.30239 | 134.2602 | -39.2673
-19.7306 | -78.5356 | -30.0253 | 147.5324 | 0.30236 | 134.4431 | -39.2678
-19.7329 | -78.5365 | -30.0865 | 147.5933 | 0.30233 | 134.5039 | -39.2682
-19.7353 | -78.5374 | -30.0865 | 147.593 | 0.3023 | 134.5034 | -39.2687
-19.7376 | -78.4168 | -30.1477 | 147.6944 | 0.30165 | 134.6249 | -39.2084
-19.74 | -78.5392 | -30.1477 | 147.6536 | 0.30224 | 134.5637 | -39.2696
-19.7423 | -78.5401 | -29.7808 | 147.2864 | 0.30221 | 134.1963 | -39.2701
-19.747 | -78.542 | -29.7196 | 147.2245 | 0.30214 | 134.1342 | -39.271
-19.7494 | -78.5429 | -29.903 | 147.4076 | 0.30211 | 134.3172 | -39.2714
-19.7518 | -78.5438 | -29.903 | 147.4073 | 0.30208 | 134.3167 | -39.2719
-19.7541 | -78.4232 | -29.8419 | 147.3864 | 0.30143 | 134.3159 | -39.2116
-19.7577 | -78.4245 | -29.903 | 147.4471 | 0.30139 | 134.3763 | -39.2123
-19.7588 | -78.425 | -29.903 | 147.4469 | 0.30137 | 134.3761 | -39.2125
-19.7623 | -78.4264 | -29.9642 | 147.5077 | 0.30132 | 134.4366 | -39.2132
-19.7647 | -78.4273 | -29.7196 | 147.2628 | 0.30129 | 134.1916 | -39.2136
-19.767 | -78.4282 | -29.8419 | 147.3848 | 0.30126 | 134.3134 | -39.2141
-19.7706 | -78.2776 | -29.7196 | 147.3127 | 0.30045 | 134.2664 | -39.1388
-19.7717 | -78.2781 | -29.6585 | 147.2514 | 0.30043 | 134.2051 | -39.139
-19.7741 | -78.279 | -29.6585 | 147.2511 | 0.3004 | 134.2046 | -39.1395
-19.7777 | -78.5539 | -30.1477 | 147.6487 | 0.30174 | 134.5564 | -39.2769
-19.78 | -78.4332 | -29.903 | 147.4442 | 0.30109 | 134.372 | -39.2166
-19.7824 | -78.2822 | -29.5973 | 147.1888 | 0.30029 | 134.1418 | -39.1411
-19.7848 | -78.1615 | -29.2915 | 146.9233 | 0.29964 | 133.8963 | -39.0808
-19.7871 | -78.1624 | -29.2915 | 146.923 | 0.29961 | 133.8959 | -39.0812
-19.7894 | -78.1633 | -29.475 | 147.1062 | 0.29958 | 134.0789 | -39.0817
-19.7918 | -78.2858 | -29.475 | 147.0653 | 0.30017 | 134.0177 | -39.1429
-19.7953 | -78.2872 | -29.3526 | 146.9425 | 0.30012 | 133.8946 | -39.1436
-19.7977 | -78.2881 | -29.5361 | 147.1257 | 0.30009 | 134.0777 | -39.144
-19.8 | -78.1674 | -29.4138 | 147.0436 | 0.29944 | 134.0157 | -39.0837
-19.8024 | -78.1683 | -29.4138 | 147.0433 | 0.29941 | 134.0152 | -39.0842
-19.8047 | -78.1692 | -29.2915 | 146.9207 | 0.29938 | 133.8925 | -39.0846
-19.8071 | -78.2917 | -29.4138 | 147.0022 | 0.29996 | 133.9535 | -39.1459
-19.8106 | -78.2931 | -29.2303 | 146.8182 | 0.29992 | 133.7694 | -39.1465
-19.8129 | -78.1724 | -28.9857 | 146.6138 | 0.29927 | 133.5851 | -39.0862
-19.8153 | -78.0213 | -29.108 | 146.7865 | 0.29847 | 133.783 | -39.0106
-19.8177 | -78.0222 | -29.108 | 146.7862 | 0.29844 | 133.7825 | -39.0111
-19.82 | -78.0231 | -29.2915 | 146.9694 | 0.29841 | 133.9656 | -39.0115
-19.8224 | -78.024 | -29.4138 | 147.0914 | 0.29838 | 134.0874 | -39.012
-19.8247 | -78.2985 | -29.6585 | 147.2446 | 0.29973 | 134.1948 | -39.1493
-19.8283 | -78.1783 | -29.4138 | 147.04 | 0.29907 | 134.0103 | -39.0891
-19.8318 | -78.1796 | -29.2915 | 146.9172 | 0.29903 | 133.8873 | -39.0898
-19.833 | -77.9064 | -29.2303 | 146.9471 | 0.29763 | 133.9627 | -38.9532
-19.8353 | -78.029 | -29.108 | 146.7839 | 0.29821 | 133.7791 | -39.0145
-19.8389 | -78.1824 | -29.4138 | 147.0386 | 0.29893 | 134.0082 | -39.0912
-19.8424 | -78.1837 | -29.1692 | 146.7936 | 0.29889 | 133.7629 | -39.0919
-19.8447 | -78.0326 | -29.1692 | 146.8439 | 0.29809 | 133.8385 | -39.0163
-19.8471 | -78.0335 | -29.2303 | 146.9047 | 0.29806 | 133.8991 | -39.0168
-19.8494 | -77.7607 | -29.0469 | 146.8123 | 0.29665 | 133.8521 | -38.8804
-19.8518 | -77.9137 | -29.108 | 146.8224 | 0.29738 | 133.8368 | -38.9568
-19.8541 | -77.9146 | -28.8634 | 146.5775 | 0.29735 | 133.5917 | -38.9573
-19.8565 | -78.1892 | -29.0469 | 146.6694 | 0.2987 | 133.6379 | -39.0946
-19.8588 | -77.9164 | -28.9246 | 146.6381 | 0.29729 | 133.652 | -38.9582
-19.8624 | -77.9177 | -28.9857 | 146.6987 | 0.29725 | 133.7124 | -38.9589
-19.8636 | -77.9182 | -28.9857 | 146.6986 | 0.29723 | 133.7122 | -38.9591
-19.8671 | -78.0412 | -29.108 | 146.7799 | 0.2978 | 133.773 | -39.0206
-19.8694 | -78.0421 | -28.8023 | 146.4739 | 0.29777 | 133.4669 | -39.021
-19.873 | -77.9218 | -29.108 | 146.8197 | 0.29711 | 133.8327 | -38.9609
-19.8754 | -77.9227 | -28.9246 | 146.636 | 0.29708 | 133.6489 | -38.9613
-19.8777 | -77.9236 | -29.0469 | 146.758 | 0.29705 | 133.7707 | -38.9618
-19.8812 | -77.7728 | -28.5577 | 146.319 | 0.29624 | 133.3569 | -38.8864
-19.8824 | -77.7733 | -28.9857 | 146.7469 | 0.29622 | 133.7847 | -38.8866
-19.8859 | -77.9267 | -28.8634 | 146.5734 | 0.29694 | 133.5856 | -38.9634
-19.8883 | -77.9276 | -28.9246 | 146.6343 | 0.29691 | 133.6464 | -38.9638
-19.8906 | -77.9285 | -28.8023 | 146.5117 | 0.29688 | 133.5236 | -38.9643
-19.893 | -77.7773 | -28.8634 | 146.6232 | 0.29608 | 133.6603 | -38.8887
-19.8953 | -77.7782 | -28.8023 | 146.5618 | 0.29605 | 133.5988 | -38.8891
-19.8989 | -77.7796 | -28.8634 | 146.6225 | 0.29601 | 133.6592 | -38.8898
-19.9 | -77.78 | -28.8634 | 146.6223 | 0.29599 | 133.659 | -38.89
-19.9036 | -77.7814 | -28.8023 | 146.5608 | 0.29595 | 133.5972 | -38.8907
-19.9071 | -77.7827 | -28.6188 | 146.3768 | 0.2959 | 133.413 | -38.8914
-19.9083 | -77.6615 | -28.7411 | 146.5395 | 0.29527 | 133.596 | -38.8307
-19.9106 | -77.6624 | -28.9857 | 146.7838 | 0.29524 | 133.8401 | -38.8312
-19.913 | -77.785 | -28.8634 | 146.6207 | 0.29582 | 133.6565 | -38.8925
-19.9153 | -77.7859 | -28.9857 | 146.7427 | 0.29579 | 133.7784 | -38.8929
-19.9189 | -77.7872 | -28.9857 | 146.7422 | 0.29575 | 133.7777 | -38.8936
-19.9213 | -77.7881 | -28.9857 | 146.7419 | 0.29572 | 133.7772 | -38.8941
-19.9236 | -77.789 | -28.9857 | 146.7416 | 0.29569 | 133.7768 | -38.8945
-19.926 | -77.7899 | -28.7411 | 146.4967 | 0.29566 | 133.5317 | -38.895
-19.9283 | -77.6691 | -28.9246 | 146.7205 | 0.29502 | 133.7757 | -38.8345
-19.9318 | -77.6704 | -28.9857 | 146.7812 | 0.29497 | 133.8361 | -38.8352
-19.9342 | -77.6714 | -28.9246 | 146.7197 | 0.29494 | 133.7745 | -38.8357
-19.9365 | -77.6722 | -28.6188 | 146.4137 | 0.29491 | 133.4683 | -38.8361
-19.9389 | -77.6731 | -28.9857 | 146.7803 | 0.29488 | 133.8347 | -38.8366
-19.9412 | -77.5219 | -28.9857 | 146.8307 | 0.29409 | 133.9104 | -38.7609
-19.9436 | -77.5228 | -29.108 | 146.9527 | 0.29406 | 134.0322 | -38.7614
-19.9471 | -77.5241 | -28.9857 | 146.8299 | 0.29401 | 133.9092 | -38.7621
-19.9483 | -77.5245 | -29.0469 | 146.891 | 0.294 | 133.9702 | -38.7623
-19.953 | -77.5263 | -29.1692 | 147.0127 | 0.29393 | 134.0916 | -38.7632
-19.9554 | -77.5272 | -28.8023 | 146.6455 | 0.2939 | 133.7243 | -38.7636
-19.9577 | -77.5281 | -28.9857 | 146.8286 | 0.29387 | 133.9072 | -38.7641
-19.9601 | -77.6812 | -29.108 | 146.8999 | 0.29461 | 133.953 | -38.8406
-19.9636 | -77.5304 | -29.0469 | 146.889 | 0.2938 | 133.9673 | -38.7652
-19.9659 | -77.5312 | -28.8023 | 146.6442 | 0.29377 | 133.7223 | -38.7656
-19.9683 | -77.5321 | -28.68 | 146.5216 | 0.29374 | 133.5995 | -38.7661
-19.9707 | -77.533 | -28.9857 | 146.827 | 0.29371 | 133.9048 | -38.7665
-19.973 | -77.4122 | -29.0469 | 146.9284 | 0.29307 | 134.0264 | -38.7061
-19.9754 | -77.4131 | -28.7411 | 146.6223 | 0.29304 | 133.7202 | -38.7065
-19.9777 | -77.4139 | -28.68 | 146.561 | 0.29301 | 133.6586 | -38.707
-19.9801 | -77.4148 | -28.8023 | 146.683 | 0.29298 | 133.7805 | -38.7074
-19.9824 | -77.4157 | -29.0469 | 146.9273 | 0.29295 | 134.0246 | -38.7079
-19.9859 | -77.4171 | -28.8634 | 146.7433 | 0.2929 | 133.8405 | -38.7085
-19.9883 | -77.418 | -28.9857 | 146.8653 | 0.29287 | 133.9623 | -38.709
-19.9906 | -77.4188 | -28.9857 | 146.865 | 0.29284 | 133.9619 | -38.7094
-19.993 | -77.5415 | -29.2303 | 147.0687 | 0.29342 | 134.1451 | -38.7708
-19.9954 | -77.4206 | -29.1692 | 147.0479 | 0.29278 | 134.1445 | -38.7103
-19.9977 | -77.4215 | -28.9857 | 146.8641 | 0.29275 | 133.9605 | -38.7108
-20.0001 | -77.4224 | -29.108 | 146.9861 | 0.29272 | 134.0824 | -38.7112
-20.0024 | -77.4233 | -29.0469 | 146.9247 | 0.29269 | 134.0209 | -38.7116
-20.006 | -77.3028 | -28.9857 | 146.9037 | 0.29204 | 134.0199 | -38.6514
-20.0083 | -77.4255 | -28.9246 | 146.8017 | 0.29262 | 133.8974 | -38.7128
-20.0107 | -77.4264 | -29.108 | 146.9848 | 0.29259 | 134.0804 | -38.7132
-20.013 | -77.3055 | -29.2303 | 147.1474 | 0.29195 | 134.2631 | -38.6528
-20.0153 | -77.3064 | -28.8634 | 146.7802 | 0.29192 | 133.8958 | -38.6532
-20.0177 | -77.3073 | -28.9857 | 146.9022 | 0.29189 | 134.0177 | -38.6536
-20.0201 | -77.3082 | -28.9857 | 146.9019 | 0.29186 | 134.0172 | -38.6541
-20.0224 | -77.3091 | -29.0469 | 146.9628 | 0.29183 | 134.078 | -38.6545
-20.026 | -77.3104 | -28.9857 | 146.9012 | 0.29179 | 134.0161 | -38.6552
-20.0284 | -77.3113 | -29.0469 | 146.9621 | 0.29176 | 134.0769 | -38.6556
-20.0307 | -77.0381 | -29.0469 | 147.0531 | 0.29036 | 134.2135 | -38.519
-20.0331 | -77.039 | -29.108 | 147.1139 | 0.29033 | 134.2741 | -38.5195
-20.0354 | -77.0398 | -28.8023 | 146.808 | 0.2903 | 133.968 | -38.5199
-20.0378 | -77.0407 | -28.8023 | 146.8077 | 0.29027 | 133.9675 | -38.5204
-20.0401 | -77.0416 | -29.0469 | 147.052 | 0.29024 | 134.2117 | -38.5208
-20.0424 | -77.0425 | -29.0469 | 147.0517 | 0.29021 | 134.2113 | -38.5212
-20.0448 | -77.3175 | -28.9857 | 146.8988 | 0.29155 | 134.0126 | -38.6587
-20.0471 | -77.0443 | -28.9246 | 146.9288 | 0.29015 | 134.0881 | -38.5221
-20.0507 | -77.0456 | -28.8634 | 146.8671 | 0.2901 | 134.0262 | -38.5228
-20.053 | -77.0464 | -28.9857 | 146.9892 | 0.29008 | 134.1481 | -38.5232
-20.0554 | -77.0473 | -29.0469 | 147.0501 | 0.29005 | 134.2088 | -38.5237
-20.0578 | -77.0482 | -28.8634 | 146.8663 | 0.29002 | 134.0249 | -38.5241