## GENERAL
ID | Test Identification
Test identification | Location | NWZ-BH-5069
Test identification | Specimen | 15-4
Test identification | Depth | 14.6 | [m]
Specimen Visual Description
Specimen Visual Description | Dark grey CLAY
| Initial Specimen Conditions | Undisturbed Sample | Remoulded Sample
Initial Specimen Conditions | Test date | 2024-01-02 | 2024-01-02
Initial Specimen Conditions | Diameter | 71.055 | 48.9983 | [mm]
Initial Specimen Conditions | Height | 138.4967 | 100.48 | [mm]
Initial Specimen Conditions | Water content | 29.234 | 26.6739 | [%]
Initial Specimen Conditions | Bulk density | 2.0003 | 2.022 | [Mg/m3]
Initial Specimen Conditions | Dry density | 1.5478 | 1.5963 | [Mg/m3]
Initial Specimen Conditions | Initial void ratio | 0.74437 | 0.69145 | [-]
Initial Specimen Conditions | Degree of saturation | 100 | 100 | [%]
Initial Specimen Conditions | Particle density - assumed | 2.7 | 2.7 | [Mg/m3]
Shearing Stage
Shearing Stage | Cell pressure | 560 | 560 | [kPa]
Shearing Stage | Rate of strain | 1 | 1 | [%/min]
Shearing Stage | At peak deviator stress (within 10 % axial strain)
Shearing Stage - At peak deviator stress (within 10% axial strain) | Corrected deviator stress | 221.9199 | 340.186 | [kPa]
Shearing Stage - At peak deviator stress (within 10% axial strain) | Undrained shear strength | 110.96 | 170.093 | [kPa]
Shearing Stage - At peak deviator stress (within 10% axial strain) | Axial strain | 10.0028 | 10.0386 | [%]
Shearing Stage - At peak deviator stress (within 10% axial strain) | e50 | 1.3176 | 2.3268 | [%]
Shearing Stage - At peak deviator stress (within 10% axial strain) | Secant modulus [E50] at e50 | 8421.055 | 7310.0701 | [kPa]
Shearing Stage | At 15% axial strain
Shearing Stage - At 15% axial strain | Corrected deviator stress | 224.833 | 381.4568 | [kPa]
Shearing Stage - At 15% axial strain | Undrained shear strength | 112.4165 | 190.7284 | [kPa]
| Mode of Failure | Combination | Plastic / barrel

## UNDISTURBED
SHEARING STAGE - UNDISTURBED
Axial strain | Deviator stress
[%] | [kPa]
0 | 0
0.039784 | 15.8189
0.074587 | 23.7163
0.10939 | 31.1546
0.13177 | 35.2465
0.17026 | 41.239
0.20636 | 45.5425
0.22867 | 48.5201
0.26477 | 51.9381
0.29835 | 55.3557
0.33936 | 58.3372
0.36297 | 60.5278
0.399 | 63.1582
0.43135 | 65.5641
0.45618 | 67.323
0.49597 | 69.7189
0.532 | 71.9158
0.5668 | 74.1877
0.58918 | 75.6187
0.63142 | 77.5542
0.66753 | 80.0708
0.69236 | 81.3711
0.72594 | 83.3368
0.76572 | 85.3942
0.78933 | 86.568
0.82659 | 88.4006
0.86269 | 90.3582
0.88753 | 91.5282
0.92479 | 93.1572
0.96212 | 94.8597
0.99569 | 96.8153
1.0168 | 97.7871
1.0541 | 99.611
1.0889 | 101.337
1.1101 | 102.5063
1.1423 | 104.109
1.1784 | 105.4065
1.2057 | 106.6899
1.2393 | 108.3874
1.2753 | 110.0057
1.3176 | 111.4644
1.3425 | 112.7479
1.3761 | 114.1424
1.4109 | 115.6336
1.4357 | 116.5667
1.473 | 118.1766
1.5065 | 119.5425
1.5339 | 120.4947
1.5687 | 122.3038
1.6023 | 123.3443
1.6259 | 124.3994
1.6657 | 125.652
1.6992 | 127.2603
1.7291 | 128.5266
1.7589 | 129.47
1.7949 | 130.7247
1.8298 | 132.0793
1.8521 | 132.8102
1.8907 | 134.1571
1.9292 | 135.4041
1.9528 | 136.4773
1.9914 | 137.8213
2.0237 | 138.8537
2.0498 | 139.6984
2.0883 | 140.8176
2.1244 | 142.0634
2.158 | 143.214
2.1828 | 143.9351
2.2226 | 145.1719
2.2586 | 146.2911
2.2822 | 147.0129
2.317 | 147.9358
2.3556 | 149.0728
2.3904 | 150.1911
2.4164 | 150.9063
2.4513 | 151.9246
2.491 | 153.0562
2.5147 | 153.6759
2.552 | 154.6876
2.5905 | 155.5978
2.6154 | 156.2876
2.6489 | 157.3288
2.6887 | 158.2099
2.7136 | 158.8248
2.7509 | 159.832
2.7869 | 160.6203
2.808 | 161.3392
2.8478 | 162.2415
2.8864 | 163.0476
2.9224 | 164.0537
2.9423 | 164.6506
2.9821 | 165.5502
3.0256 | 166.3192
3.0492 | 166.932
3.0815 | 167.6245
3.1213 | 168.3014
3.1474 | 169.0057
3.1835 | 169.8843
3.222 | 170.6841
3.2456 | 171.1723
3.2829 | 171.8515
3.3227 | 172.5249
3.3587 | 173.303
3.3799 | 173.795
3.4209 | 174.4642
3.4545 | 175.2458
3.4805 | 175.629
3.5191 | 176.3991
3.5551 | 176.9793
3.58 | 177.5828
3.6173 | 178.1352
3.6558 | 178.8058
3.6794 | 179.0708
3.718 | 179.959
3.759 | 180.5013
3.7826 | 181.0081
3.8162 | 181.5657
3.8547 | 182.1364
3.8895 | 182.6903
3.9181 | 183.0637
3.9529 | 183.6169
3.989 | 184.1909
4.015 | 184.4479
4.0536 | 185.1125
4.0896 | 185.6854
4.1132 | 186.1647
4.153 | 186.825
4.1891 | 187.2757
4.2252 | 187.3876
4.2475 | 187.8926
4.286 | 188.3367
4.3246 | 189.0939
4.3506 | 189.4688
4.3842 | 190.0193
4.4216 | 190.3679
4.4576 | 190.9119
4.4824 | 191.0717
4.5197 | 191.4193
4.5546 | 191.965
4.5819 | 192.335
4.6154 | 192.6905
4.6515 | 193.232
4.6863 | 193.5838
4.7149 | 193.9497
4.7485 | 194.2797
4.7857 | 194.6249
4.8119 | 194.7797
4.8491 | 195.4362
4.8827 | 195.765
4.9076 | 195.9223
4.9498 | 196.6856
4.9847 | 196.9146
5.007 | 197.0773
5.0431 | 197.6142
5.0829 | 197.9504
5.1164 | 197.9662
5.145 | 198.5439
5.1761 | 198.5651
5.2183 | 199.205
5.2407 | 199.3663
5.2755 | 199.4976
5.3091 | 199.8467
5.3364 | 200.1866
5.3762 | 200.6155
5.4123 | 200.8623
5.4471 | 201.1833
5.4719 | 201.4329
5.5105 | 201.7681
5.5465 | 201.99
5.5751 | 202.2536
5.6062 | 202.5823
5.6435 | 202.9195
5.6733 | 203.2746
5.7093 | 203.4001
5.7441 | 203.6235
5.769 | 203.9662
5.8088 | 204.0819
5.8461 | 204.6311
5.8697 | 204.5726
5.9095 | 204.9962
5.9455 | 205.3338
5.9679 | 205.4679
6.0102 | 205.6945
6.045 | 206.0106
6.0698 | 206.2803
6.1072 | 206.4948
6.1432 | 206.7124
6.178 | 206.8382
6.2016 | 207.0865
6.2414 | 207.4123
6.2762 | 207.632
6.3022 | 207.9917
6.337 | 208.1165
6.3756 | 208.2316
6.3968 | 208.485
6.439 | 208.6849
6.4726 | 209.0244
6.4987 | 209.0523
6.5372 | 209.4732
6.5745 | 209.6844
6.6106 | 209.8046
6.6391 | 209.9436
6.6752 | 210.0634
6.7125 | 210.2739
6.7361 | 210.4252
6.7771 | 210.9549
6.8119 | 210.9596
6.8343 | 211.2075
6.8753 | 211.3134
6.9114 | 211.432
6.94 | 211.5695
6.9735 | 211.7879
7.0121 | 211.9932
7.0357 | 212.2604
7.0767 | 212.4589
7.1115 | 212.767
7.1488 | 212.8808
7.1737 | 213.0269
7.2122 | 213.0437
7.2457 | 213.1436
7.2693 | 213.4095
7.3129 | 213.5064
7.3489 | 213.9264
7.3713 | 213.7511
7.4049 | 213.9669
7.4471 | 214.0664
7.4832 | 214.2985
7.5081 | 214.4199
7.5416 | 214.5416
7.5839 | 214.6404
7.6075 | 214.6715
7.6448 | 214.8994
7.6833 | 215.1007
7.7181 | 215.3114
7.7442 | 215.4518
7.7803 | 215.6589
7.8188 | 215.5569
7.84 | 216.0122
7.8797 | 216.116
7.917 | 215.8079
7.9419 | 216.0671
7.9754 | 216.3724
8.0164 | 216.3794
8.0512 | 216.681
8.0762 | 216.9391
8.1146 | 216.8364
8.1507 | 217.0412
8.173 | 216.9816
8.2116 | 216.9711
8.2476 | 217.2913
8.2688 | 217.2347
8.3098 | 217.333
8.3434 | 217.6591
8.3682 | 217.5924
8.4068 | 217.8816
8.4416 | 217.9958
8.4689 | 218.2223
8.5062 | 218.1219
8.5423 | 218.14
8.5796 | 218.3392
8.6044 | 218.18
8.6367 | 218.4844
8.6778 | 218.9955
8.7001 | 218.8197
8.7374 | 219.041
8.776 | 219.0285
8.8008 | 218.9612
8.8356 | 218.9587
8.8754 | 219.1725
8.8991 | 219.2001
8.9339 | 219.6108
8.9761 | 219.7023
8.9985 | 219.4348
9.0383 | 219.7394
9.0718 | 219.6478
9.1129 | 219.6276
9.1352 | 219.8873
9.1713 | 220.0867
9.2111 | 220.1839
9.2359 | 220.2075
9.2732 | 220.4027
9.3092 | 220.4182
9.3329 | 220.4449
9.3726 | 220.5414
9.4099 | 220.5305
9.4472 | 220.6334
9.4696 | 220.9828
9.5094 | 220.9645
9.5467 | 220.9759
9.5715 | 220.9987
9.6076 | 221.1955
9.6411 | 221.103
9.6697 | 221.229
9.707 | 221.3308
9.7443 | 221.4326
9.7804 | 221.5375
9.804 | 221.5631
9.845 | 221.6541
9.881 | 221.645
9.9034 | 221.6965
9.9394 | 221.801
9.9805 | 221.8913
10.0028 | 221.9199
10.0426 | 222.1042
10.0787 | 222.1172
10.1036 | 222.1385
10.142 | 222.2352
10.1794 | 222.2217
10.203 | 222.2691
10.2428 | 222.3618
10.2788 | 222.4421
10.3036 | 222.4858
10.3447 | 222.4613
10.3795 | 222.477
10.413 | 222.6769
10.4367 | 222.6105
10.4777 | 222.6988
10.5125 | 222.8043
10.5361 | 222.8283
10.5734 | 222.9266
10.6132 | 223.0177
10.6356 | 223.0449
10.6741 | 223.0491
10.7127 | 223.0306
10.7363 | 222.9641
10.7723 | 223.0652
10.8133 | 223.242
10.8382 | 223.2844
10.8743 | 223.4747
10.9177 | 223.3518
10.9401 | 223.4907
10.9811 | 223.4645
11.0147 | 223.2798
11.0395 | 223.389
11.0743 | 223.4924
11.1117 | 223.5884
11.1489 | 223.6844
11.1738 | 223.7034
11.2123 | 223.5046
11.2484 | 223.4917
11.2733 | 223.7345
11.3131 | 223.6214
11.3503 | 223.8062
11.3752 | 223.7353
11.4125 | 223.8304
11.4535 | 224.2049
11.4784 | 224.1339
11.5157 | 224.1169
11.5554 | 224.0033
11.5778 | 224.051
11.6188 | 224.1122
11.6561 | 224.1171
11.6798 | 223.9381
11.7158 | 223.9465
11.7506 | 223.847
11.7892 | 224.026
11.8165 | 223.9479
11.85 | 224.0519
11.8836 | 224.1558
11.9097 | 224.3699
11.9495 | 224.0559
11.9843 | 224.1559
12.0092 | 224.0844
12.0452 | 224.3803
12.0825 | 224.5614
12.1061 | 224.4047
12.1446 | 224.4712
12.1807 | 224.4781
12.218 | 224.3708
12.2466 | 224.4876
12.2814 | 224.5864
12.315 | 224.5781
12.3435 | 224.584
12.3796 | 224.6789
12.4194 | 224.4757
12.4405 | 224.6133
12.4778 | 224.7926
12.5163 | 224.4825
12.5399 | 224.6128
12.576 | 224.5967
12.6158 | 224.4816
12.6381 | 224.6151
12.6729 | 224.8007
12.714 | 224.7918
12.7388 | 224.8078
12.7749 | 224.813
12.8121 | 224.9907
12.8371 | 225.0063
12.8743 | 224.8101
12.9153 | 224.7787
12.9489 | 224.9885
12.9787 | 224.792
13.0148 | 224.9723
13.0521 | 224.9732
13.0807 | 224.8899
13.1179 | 224.869
13.154 | 224.8733
13.1789 | 224.8884
13.2124 | 225.075
13.2435 | 225.0937
13.2696 | 225.1049
13.3019 | 225.1199
13.338 | 225.1891
13.3653 | 225.1093
13.4039 | 225.1057
13.4411 | 225.0839
13.4722 | 225.1019
13.5095 | 225.08
13.5456 | 225.0832
13.5878 | 225.1337
13.6114 | 225.2605
13.6462 | 225.2673
13.686 | 225.1504
13.7109 | 225.0774
13.7457 | 225.0622
13.7855 | 225.141
13.8091 | 225.0716
13.8464 | 225.2443
13.8862 | 225.3226
13.911 | 225.2494
13.9496 | 225.1358
13.9844 | 225.2285
14.0092 | 225.242
14.0452 | 225.1358
14.0813 | 225.0293
14.1186 | 225.2226
14.1434 | 225.1493
14.1845 | 225.2011
14.2193 | 225.2064
14.2404 | 225.2306
14.2752 | 225.1277
14.3162 | 225.0064
14.3411 | 225.1272
14.3796 | 225.0133
14.417 | 224.9028
14.4431 | 225.106
14.4841 | 225.1785
14.5201 | 225.0717
14.5437 | 225.0017
14.5873 | 225.1526
14.6221 | 225.157
14.6457 | 224.9793
14.6842 | 225.0587
14.7215 | 224.9478
14.7575 | 224.9482
14.7849 | 224.8669
14.8222 | 225.2288
14.857 | 224.9319
14.8831 | 224.94
14.9179 | 224.9437
14.9589 | 224.8216
14.9838 | 224.9406
15.0199 | 224.833
15.0609 | 224.8822
15.0857 | 224.7225
15.1217 | 224.7007
15.1603 | 224.7783
15.1839 | 224.8148
15.2249 | 224.8634
15.2585 | 224.6777
15.2833 | 224.7958
15.3231 | 224.4847
15.3579 | 224.3808
15.3816 | 224.5021
15.4201 | 224.5791
15.4524 | 224.5676
15.4773 | 224.5999
15.5108 | 224.6698
15.5506 | 224.4655
15.573 | 224.4836
15.6066 | 224.5746
15.6451 | 224.3742
15.6836 | 224.45
15.7122 | 224.258
15.7482 | 224.4475
15.7781 | 224.5279
15.8142 | 224.4195
15.8527 | 224.304
15.8763 | 224.424
15.9136 | 224.4178
15.9534 | 224.0015
15.9782 | 224.3083
16.0192 | 223.9097
16.0528 | 223.9993
16.0888 | 223.9757
16.115 | 223.8124
16.151 | 223.7887
16.1858 | 224.0645
16.2132 | 224.1723
16.248 | 223.5816
16.289 | 223.7538
16.3114 | 223.6863
16.3449 | 223.8595
16.386 | 223.7358
16.4083 | 223.858
16.4431 | 223.753
16.4804 | 223.8302
16.5065 | 223.8355
16.5413 | 223.5409
16.5811 | 223.526
16.606 | 223.5351
16.642 | 223.4263
16.6805 | 223.4989
16.7042 | 223.5116
16.7439 | 223.4963
16.78 | 223.2823
16.8161 | 223.2781
16.8434 | 223.1955
16.8807 | 223.2712
16.918 | 223.1584
16.9453 | 223.1593
16.9801 | 223.1377
17.0174 | 223.1292
17.0398 | 222.9568
17.0783 | 222.9448
17.1131 | 222.8393
17.1405 | 222.9444
17.1753 | 222.8389
17.2113 | 222.8131
17.2375 | 222.8381
17.276 | 222.8046
17.312 | 222.6952
17.3518 | 222.5744
17.3767 | 222.6865
17.4127 | 222.6603
17.4525 | 222.5394
17.4749 | 222.5754
17.5122 | 222.4619
17.552 | 222.4241
17.5768 | 222.4317
17.6141 | 222.4222
17.6526 | 222.201
17.675 | 222.1329
17.7098 | 222.1307
17.7496 | 222.0926
17.772 | 222.2111
17.8068 | 222.105
17.8466 | 222.0873
17.8714 | 221.9081
17.9062 | 221.9055
17.946 | 221.867
17.9721 | 221.87
18.0118 | 221.8523
18.0479 | 221.6387
18.0728 | 221.7489
18.1126 | 221.5449
18.1474 | 221.6244
18.176 | 221.5371
18.2145 | 221.5018
18.248 | 221.2139
18.2742 | 221.3196
18.3127 | 221.4696
18.355 | 221.1551
18.3786 | 221.1859
18.4121 | 221.0832
18.4507 | 220.8625
18.4768 | 220.8856
18.5153 | 220.85
18.5501 | 221.1132
18.5799 | 221.0219
18.6173 | 220.9896
18.6533 | 220.7151
18.6769 | 220.9915
18.7179 | 220.5993
18.7527 | 220.4107
18.7913 | 220.6408
18.8137 | 220.5721
18.8459 | 220.5755
18.882 | 220.6284
18.9031 | 220.5637
18.9392 | 220.3711
18.9802 | 220.2453
19.0075 | 220.3453
19.0473 | 220.0394
19.0871 | 220.1826
19.1107 | 220.1101
19.1517 | 220.1676
19.1865 | 219.8772
19.2089 | 219.9103
19.245 | 219.7994
19.281 | 219.8718
19.3096 | 219.8653
19.3432 | 219.6806
19.3792 | 219.7325
19.4078 | 219.4819
19.4439 | 219.4524
19.4812 | 219.5203
19.5073 | 219.7039
19.5446 | 219.3251
19.5856 | 219.4625
19.6204 | 219.0917
19.644 | 218.9177
19.6838 | 219.1598
19.7074 | 218.9048
19.7447 | 219.0734
19.7795 | 218.9661
19.818 | 219.1101
19.8442 | 218.7667
19.8814 | 218.8134
19.9174 | 218.7023
19.946 | 218.7957
19.9808 | 218.7892

## REMOULDED
SHEARING STAGE - REMOULDED
Axial strain | Deviator stress
[%] | [kPa]
0 | 0
0.027468 | 7.2495
0.061704 | 14.492
0.094248 | 30.6319
0.11654 | 38.0836
0.15934 | 46.7308
0.19536 | 52.7839
0.21935 | 56.4641
0.25876 | 61.1311
0.29469 | 65.0579
0.33071 | 68.5061
0.35808 | 70.5882
0.39072 | 74.0362
0.42496 | 77.0575
0.45412 | 78.6578
0.49005 | 81.4095
0.52607 | 83.6842
0.55006 | 85.7624
0.58768 | 88.5065
0.6254 | 90.774
0.65107 | 92.1083
0.68541 | 94.167
0.72482 | 96.9015
0.75906 | 98.9571
0.77966 | 99.8214
0.81728 | 102.6062
0.8533 | 104.6025
0.88067 | 105.98
0.9167 | 108.2365
0.95263 | 110.0187
0.97492 | 111.1388
1.0126 | 112.9685
1.0504 | 115.0066
1.0726 | 116.3344
1.1086 | 118.1105
1.1497 | 120.1389
1.184 | 121.7055
1.2062 | 123.2918
1.2474 | 125.0538
1.2816 | 127.0884
1.3056 | 127.7265
1.3434 | 129.2818
1.3759 | 131.3158
1.3982 | 132.8966
1.4375 | 134.6544
1.4787 | 136.1982
1.5009 | 136.8883
1.5369 | 139.1187
1.5712 | 140.6722
1.6089 | 141.957
1.6346 | 143.0554
1.6706 | 144.8632
1.7048 | 146.1518
1.7323 | 147.0359
1.763 | 148.7986
1.7957 | 150.6085
1.8264 | 151.4318
1.8625 | 152.7643
1.895 | 154.5191
1.9225 | 155.867
1.9584 | 156.9367
1.9926 | 158.2169
2.0338 | 160.001
2.0578 | 160.8334
2.0904 | 162.6337
2.1315 | 163.8952
2.1538 | 164.5218
2.188 | 166.0559
2.2257 | 167.5812
2.2531 | 168.6616
2.2856 | 169.989
2.3268 | 171.0372
2.3508 | 172.589
2.3851 | 173.8581
2.4228 | 174.9113
2.4639 | 176.4214
2.4896 | 177.0866
2.5273 | 178.6024
2.5632 | 179.6561
2.5855 | 180.7409
2.6249 | 181.7849
2.6626 | 183.2966
2.6985 | 184.0889
2.726 | 185.4165
2.7586 | 186.4734
2.7809 | 187.3479
2.8271 | 188.5763
2.8647 | 190.0821
2.9008 | 191.1271
2.9281 | 191.9867
2.9573 | 193.0472
2.995 | 194.3429
3.0241 | 195.145
3.0601 | 196.1861
3.096 | 197.4836
3.1201 | 198.3476
3.1594 | 199.5834
3.1938 | 200.8822
3.2211 | 201.4794
3.2589 | 202.7166
3.2966 | 204.2091
3.3223 | 204.6039
3.36 | 205.8895
3.3942 | 206.671
3.4353 | 208.1506
3.4576 | 209.0134
3.4936 | 210.2486
3.5364 | 211.3112
3.5587 | 212.121
3.5946 | 213.1493
3.6324 | 214.1719
3.658 | 214.8177
3.6941 | 216.0478
3.7352 | 217.0587
3.7575 | 217.9163
3.7934 | 218.9399
3.8311 | 219.7538
3.8517 | 220.8184
3.8893 | 221.835
3.9271 | 222.8505
3.9545 | 223.4356
3.9921 | 224.2462
4.0282 | 225.7223
4.0488 | 226.3253
4.083 | 227.3469
4.1224 | 228.3528
4.1652 | 229.6023
4.1875 | 230.1985
4.2269 | 230.9988
4.2561 | 232.0313
4.2817 | 233.0732
4.328 | 234.5108
4.364 | 235.3181
4.3879 | 235.4501
4.424 | 236.4589
4.4599 | 238.1257
4.4857 | 238.5047
4.5251 | 239.2984
4.5593 | 239.8538
4.6004 | 240.8434
4.6227 | 241.8889
4.6553 | 242.7005
4.6912 | 243.5013
4.7203 | 244.0693
4.7546 | 245.2781
4.7906 | 246.0764
4.8266 | 247.076
4.8523 | 247.6527
4.8882 | 248.2476
4.9243 | 248.993
4.9499 | 249.8205
4.9894 | 251.0579
5.0254 | 251.8012
5.0494 | 252.4308
5.087 | 253.1679
5.1213 | 254.4179
5.147 | 255.1915
5.1864 | 256.1723
5.2206 | 256.3142
5.2532 | 257.1145
5.284 | 258.3215
5.3184 | 259.3156
5.3526 | 259.8574
5.3818 | 260.4654
5.4194 | 261.1959
5.4554 | 262.4324
5.4828 | 262.5433
5.5222 | 263.7671
5.5565 | 264.5057
5.5856 | 264.8606
5.6199 | 265.4479
5.6525 | 266.6412
5.6815 | 267.445
5.7159 | 267.5306
5.7467 | 268.3274
5.7758 | 268.8798
5.8118 | 270.3076
5.846 | 271.0911
5.8871 | 271.8008
5.9111 | 271.9691
5.9455 | 272.9501
5.9849 | 274.1124
6.0089 | 273.8312
6.0396 | 274.8225
6.0773 | 275.7892
6.1065 | 276.7845
6.1407 | 276.9154
6.1784 | 278.3277
6.2179 | 278.8377
6.2384 | 278.3189
6.2761 | 279.9278
6.3052 | 280.5218
6.3395 | 281.2466
6.3772 | 282.0081
6.4149 | 282.3223
6.4372 | 283.1371
6.4714 | 284.1075
6.5142 | 284.7989
6.5348 | 285.172
6.5691 | 285.4963
6.6085 | 286.2476
6.6308 | 286.8118
6.6685 | 287.568
6.7079 | 288.2678
6.7301 | 289.0785
6.7661 | 289.8387
6.8038 | 290.5427
6.8398 | 290.6597
6.8672 | 291.6468
6.9032 | 292.3555
6.9375 | 292.4772
6.9632 | 293.469
6.9991 | 293.9788
7.0385 | 294.7218
7.0643 | 295.2678
7.0985 | 296.0286
7.1311 | 296.795
7.1705 | 297.043
7.1945 | 297.3971
7.2356 | 297.6874
7.2716 | 298.4388
7.2973 | 299.8672
7.3298 | 300.3844
7.3726 | 300.6661
7.3984 | 301.0114
7.436 | 301.7046
7.472 | 302.4522
7.4943 | 303.0058
7.5286 | 303.5139
7.5714 | 304.234
7.5971 | 304.5772
7.6331 | 305.0773
7.6691 | 305.8214
7.7033 | 306.7675
7.7239 | 306.8843
7.7684 | 307.5942
7.8044 | 307.8958
7.8284 | 308.2435
7.8695 | 309.16
7.9021 | 309.6692
7.9363 | 310.1714
7.9672 | 310.7351
8.0032 | 311.4245
8.046 | 312.1356
8.07 | 312.4808
8.1043 | 312.9801
8.1385 | 313.723
8.1677 | 314.0468
8.2036 | 314.9766
8.2413 | 315.4606
8.2687 | 315.5471
8.3047 | 316.2801
8.3407 | 316.7697
8.3664 | 317.3478
8.4007 | 318.0376
8.4401 | 318.7546
8.4778 | 319.0408
8.5018 | 319.3816
8.5412 | 319.8544
8.5788 | 320.5278
8.6011 | 320.6806
8.6354 | 321.4147
8.6766 | 322.0723
8.7108 | 322.6118
8.7348 | 322.902
8.7742 | 323.4196
8.8084 | 324.1028
8.8324 | 324.247
8.8753 | 325.3289
8.9095 | 325.6238
8.9318 | 325.9673
8.9712 | 326.4335
9.0055 | 326.9205
9.0295 | 327.0632
9.0706 | 327.9551
9.1031 | 328.6887
9.1289 | 328.775
9.17 | 329.4721
9.2077 | 329.9418
9.2299 | 329.8497
9.2711 | 330.3042
9.3053 | 330.5948
9.3345 | 331.3389
9.3721 | 332.4316
9.4064 | 332.5281
9.4476 | 332.7402
9.4715 | 333.0717
9.5058 | 333.9839
9.5487 | 334.2351
9.5727 | 334.5656
9.6035 | 334.6752
9.6429 | 335.5631
9.6686 | 335.8377
9.708 | 336.5326
9.7439 | 336.6194
9.7662 | 336.9075
9.8039 | 336.9863
9.8399 | 337.6462
9.8673 | 338.6285
9.8999 | 338.8715
9.941 | 339.1254
9.965 | 339.4524
9.9975 | 339.9332
10.0386 | 340.186
10.0644 | 340.6951
10.0986 | 341.2151
10.1363 | 340.814
10.162 | 341.3702
10.1963 | 342.8892
10.234 | 343.7728
10.2717 | 343.4183
10.2991 | 342.8711
10.3351 | 343.7608
10.371 | 344.4123
10.395 | 344.5452
10.4327 | 345.2354
10.4704 | 345.6876
10.4978 | 345.9948
10.5355 | 346.2562
10.5681 | 346.3029
10.5921 | 346.3871
10.6281 | 346.8922
10.664 | 347.113
10.7034 | 347.6022
10.7274 | 348.3011
10.7634 | 348.5675
10.7994 | 349.0233
10.8251 | 349.1454
10.8645 | 349.3962
10.9005 | 349.8504
10.9228 | 349.7511
10.957 | 349.7876
10.9912 | 350.2959
11.0153 | 351.6514
11.0581 | 352.2616
11.0958 | 352.3281
11.1198 | 351.7962
11.1558 | 352.4831
11.1918 | 352.9334
11.2191 | 353.8461
11.2569 | 353.8641
11.2946 | 353.929
11.3203 | 354.8476
11.3562 | 355.108
11.3922 | 354.9446
11.4299 | 355.8069
11.4556 | 356.1128
11.4882 | 355.73
11.5259 | 355.793
11.5516 | 356.7081
11.5876 | 356.9189
11.6235 | 356.9891
11.6475 | 357.067
11.6835 | 357.7453
11.7246 | 358.5869
11.7469 | 358.4846
11.7845 | 358.7328
11.8206 | 358.9881
11.8497 | 359.4616
11.8856 | 359.7165
11.9199 | 359.7454
11.9507 | 360.0233
11.9851 | 360.4714
12.021 | 360.9583
12.0467 | 361.2125
12.0844 | 361.4571
12.1221 | 362.1208
12.1461 | 362.0092
12.1855 | 362.4312
12.2249 | 362.6664
12.2523 | 362.7714
12.2866 | 363.2158
12.3242 | 363.226
12.3637 | 363.6458
12.3876 | 364.184
12.4254 | 364.425
12.4614 | 364.4415
12.4871 | 364.5065
12.5248 | 364.7467
12.5624 | 365.1725
12.5899 | 365.4603
12.6276 | 365.9311
12.6618 | 366.1399
12.6875 | 366.4352
12.7269 | 366.6652
12.7646 | 366.6715
12.7903 | 366.9661
12.8263 | 367.2112
12.864 | 367.2635
12.9 | 367.8776
12.9257 | 368.1709
12.9668 | 368.5751
13.0028 | 368.8183
13.0268 | 368.7037
13.0662 | 369.1148
13.1004 | 369.5961
13.1262 | 369.6569
13.1673 | 369.6901
13.2032 | 370.1161
13.2272 | 370.4151
13.2615 | 370.618
13.2958 | 370.867
13.3386 | 371.3043
13.3626 | 371.3723
13.4055 | 371.5786
13.4414 | 372.0017
13.4637 | 372.3069
13.5031 | 372.5289
13.5408 | 372.5294
13.5665 | 372.634
13.6042 | 372.8175
13.6418 | 373.0469
13.6641 | 373.3506
13.6967 | 373.7872
13.7361 | 374.0069
13.7601 | 374.3015
13.7995 | 374.2919
13.8355 | 374.7556
13.868 | 374.7791
13.8972 | 374.8646
13.9331 | 375.282
13.9708 | 375.5077
13.9948 | 375.7548
14.0309 | 375.5778
14.0685 | 376.2132
14.0941 | 376.6791
14.1302 | 376.9113
14.1575 | 377.0038
14.1919 | 377.0163
14.2296 | 376.83
14.2655 | 377.6528
14.2947 | 377.5084
14.3306 | 377.5577
14.3649 | 377.978
14.3957 | 377.8254
14.4334 | 378.0467
14.4728 | 378.8489
14.4968 | 379.319
14.5328 | 379.1394
14.5688 | 378.7791
14.5945 | 379.2395
14.6288 | 379.2498
14.6647 | 379.4778
14.6905 | 379.349
14.7281 | 379.749
14.7624 | 380.21
14.8035 | 380.5915
14.8275 | 381.2842
14.8618 | 380.48
14.9047 | 380.8965
14.9303 | 381.1283
14.9646 | 381.1816
14.9989 | 381.4144
15.0263 | 381.4568
15.064 | 381.4919
15.1034 | 381.4732
15.1291 | 382.1539
15.1685 | 382.7195
15.2062 | 382.9332
15.2319 | 382.2186
15.2696 | 383.196
15.3072 | 383.4093
15.3312 | 383.512
15.3689 | 383.6793
15.4066 | 383.1285
15.4289 | 383.5982
15.4649 | 383.9982
15.5026 | 383.8059
15.53 | 383.8904
15.5643 | 383.4915
15.6054 | 383.8638
15.6294 | 384.3678
15.6619 | 384.3804
15.6996 | 384.9923
15.7236 | 384.4671
15.7579 | 385.0961
15.8008 | 385.4566
15.8229 | 385.5213
15.8555 | 385.1756
15.8932 | 385.7848
15.9189 | 386.2324
15.9549 | 386.0468
15.9892 | 386.6279
16.0149 | 386.4949
16.0509 | 386.3095
16.0937 | 386.0887
16.1297 | 386.5255
16.152 | 387.5665
16.1914 | 387.5845
16.2291 | 386.9892
16.2548 | 387.2559
16.2942 | 388.0282
16.3267 | 388.0366
16.3472 | 387.5308
16.3884 | 387.7159
16.4295 | 388.3001
16.4535 | 388.3524
16.4912 | 388.1559
16.5255 | 388.5973
16.5443 | 388.2779
16.5854 | 388.0636
16.6248 | 388.8309
16.6506 | 388.6962
16.6865 | 389.3037
16.7242 | 389.5038
16.7465 | 389.1662
16.7824 | 389.7724
16.8235 | 389.5567
16.8475 | 390.0042
16.8819 | 389.4271
16.9196 | 389.8459
16.9401 | 390.0906
16.9726 | 390.1395
17.012 | 390.9003
17.036 | 389.9818
17.0737 | 390.7508
17.1132 | 390.9384
17.1371 | 391.383
17.1782 | 390.9899
17.2143 | 391.3702
17.2416 | 391.2253
17.2827 | 391.4026
17.3205 | 391.422
17.3565 | 391.5816
17.3872 | 391.6375
17.4267 | 391.6035
17.4627 | 391.8061
17.49 | 392.2295
17.5261 | 392.4315
17.5655 | 392.2215
17.5912 | 392.3033
17.6255 | 392.2951
17.6597 | 392.6802
17.6889 | 392.9174
17.7265 | 392.5419
17.7642 | 392.733
17.7916 | 392.5867
17.8276 | 393.1349
17.8619 | 393.1694
17.9013 | 393.3066
17.9304 | 393.1503
17.9664 | 393.1752
18.0041 | 393.5381
18.0281 | 393.6267
18.0606 | 393.7995
18.1035 | 394.1768
18.1258 | 394.0568
18.1652 | 394.2351
18.1994 | 394.3976
18.2234 | 394.6586
18.2611 | 394.4549
18.3022 | 394.4497
18.3262 | 394.4934
18.3622 | 394.862
18.4016 | 395.4277
18.4256 | 394.7353
18.4616 | 394.5403
18.501 | 395.0617
18.525 | 395.1477
18.5609 | 395.1256
18.6003 | 395.6887
18.6261 | 395.5486
18.6637 | 395.7323
18.698 | 395.9335
18.7323 | 395.747
18.7631 | 396.1391
18.7974 | 395.9524
18.8368 | 395.7375
18.8591 | 396.0032
18.8951 | 396.1506
18.9344 | 396.3228
18.9584 | 396.5785
18.9944 | 396.5962
19.0321 | 396.7332
19.0561 | 396.6018
19.0938 | 396.9959
19.1333 | 396.5652
19.1589 | 396.8103
19.1949 | 396.9988
19.2343 | 397.3391
19.2583 | 396.6506
19.2943 | 396.8379
19.3354 | 397.3392
19.3594 | 397.8058
19.4005 | 397.7501
19.4348 | 397.5607
19.4588 | 397.044
19.4964 | 397.2209
19.5358 | 397.3876
19.5581 | 397.6484
19.5941 | 397.6199
19.6318 | 397.966
19.6558 | 398.0463
19.6918 | 398.2301
19.7329 | 398.1726
19.7706 | 398.5166
19.7946 | 397.6604
19.8305 | 397.8439
19.8648 | 397.9934
19.8888 | 398.4551
19.9299 | 398.2266
19.9642 | 398.3759