## General
ID | Test Identification | Specimen 1 | Specimen 2 | Specimen 3
Test Identification | Location | NWZ-BH-5069 | NWZ-BH-5069 | NWZ-BH-5069
Test Identification | Sample | 18-1 | 18-1 | 18-1
Test Identification | Depth | 16.5 | 16.5 | 16.5 | [m]
Test Identification | Test number | CID36A | CID36B | CID36C
Specimen Visual Description
Specimen Visual Description | Light brownish grey SAND
| Initial Specimen Conditions | Specimen 1 | Specimen 2 | Specimen 3
Initial Specimen Conditions | Test start date | 10/06/2024 | 10/06/2024 | 10/06/2024
Initial Specimen Conditions | Type of sample | Recompacted | Recompacted | Recompacted
Initial Specimen Conditions | Diameter | 51.23 | 51.23 | 51.23 | [mm]
Initial Specimen Conditions | Length | 90 | 90 | 90 | [mm]
Initial Specimen Conditions | Water content | 4.8199 | 4.8199 | 4.8199 | [%]
Initial Specimen Conditions | Bulk density | 1.8647 | 1.8657 | 1.8665 | [Mg/m³]
Initial Specimen Conditions | Dry density | 1.779 | 1.7799 | 1.7806 | [Mg/m³]
Initial Specimen Conditions | Void ratio | 0.4896 | 0.48883 | 0.48822 | [-]
Initial Specimen Conditions | Degree of saturation | 26.0878 | 26.1292 | 26.1614 | [%]
Initial Specimen Conditions | Type of drains fitted | One end | One end | One end
| Saturation | Specimen 1 | Specimen 2 | Specimen 3
Saturation | Pressure increments applied | 50 | 50 | 50 | [kPa]
Saturation | Differential pressure used | 10 | 10 | 10 | [kPa]
Saturation | Pore pressure on completion | 387 | 486 | 438 | [kPa]
Saturation | Cell pressure on completion | 400 | 500 | 450 | [kPa]
Saturation | B value achieved | 0.94 | 0.92 | 0.96 | [-]
| Consolidation: Isotropic | Specimen 1 | Specimen 2 | Specimen 3
Consolidation: Isotropic | Cell pressure | 451 | 602 | 655 | [kPa]
Consolidation: Isotropic | Back pressure | 400 | 500 | 450 | [kPa]
Consolidation: Isotropic | Effective cell pressure | 51 | 102 | 205 | [kPa]
Consolidation: Isotropic | Pore pressure on completion | 400 | 500 | 450 | [kPa]
Consolidation: Isotropic | Pore pressure dissipation | 100 | 100 | 100 | [%]
Consolidation: Isotropic | Water content | 18.2928 | 18.1623 | 17.9348 | [%]
Consolidation: Isotropic | Bulk density | 2.1113 | 2.1139 | 2.1184 | [Mg/m³]
Consolidation: Isotropic | Dry density | 1.7848 | 1.789 | 1.7963 | [Mg/m³]
Consolidation: Isotropic | Void ratio | 0.48476 | 0.4813 | 0.47527 | [-]
Consolidation: Isotropic | Degree of saturation | 100 | 100 | 100 | [%]
Consolidation: Isotropic | Axial strain | 0.10833 | 0.16849 | 0.29009 | [%]
Consolidation: Isotropic | Volumetric strain | 0.32499 | 0.50547 | 0.87027 | [%]
Consolidation: Isotropic | Volumetric strain rate-end of stage | -0.00094041 | 0.0079252 | 0.0075428 | [%/hr]
| Shearing | Specimen 1 | Specimen 2 | Specimen 3
Shearing | Initial pore pressure | 400 | 500 | 450 | [kPa]
Shearing | Initial effective cell pressure | 51 | 102 | 205 | [kPa]
Shearing | Rate of strain | 1.3 | 1.3 | 1.3 | [%/hour]
At peak deviator stress
Shearing - At peak deviator stress | Corrected deviator stress | 222.3341 | 424.4323 | 790.9402 | [kPa]
Shearing - At peak deviator stress | Membrane correction applied | 0.54824 | 0.40731 | 0.4304 | [kPa]
Shearing - At peak deviator stress | Drain correction applied | 0 | 0 | 0 | [kPa]
Shearing - At peak deviator stress | Axial strain | 3.188 | 2.3356 | 2.4736 | [%]
Shearing - At peak deviator stress | Volumetric strain | 0.040503 | -0.23305 | -0.28061 | [%]
Shearing - At peak deviator stress | Major principal effective stress | 274.3434 | 527.781 | 996.4275 | [kPa]
Shearing - At peak deviator stress | Minor principal effective stress | 52.0093 | 103.3487 | 205.4874 | [kPa]
Shearing - At peak deviator stress | Principal effective stress ratio | 5.2749 | 5.1068 | 4.8491 | [-]
Shearing - At peak deviator stress | e50 | 0.71857 | 0.55618 | 0.46122 | [%]
Shearing - At peak deviator stress | Secant modulus (E50) at e50 | 15470.5719 | 38155.9017 | 85743.8152 | [kPa]
At peak principal effective stress ratio
Shearing - At peak principal effective stress ratio | Corrected deviator stress | 220.7281 | 424.4323 | 790.9402 | [kPa]
Shearing - At peak principal effective stress ratio | Membrane correction applied | 0.44531 | 0.40731 | 0.4304 | [kPa]
Shearing - At peak principal effective stress ratio | Drain correction applied | 0 | 0 | 0 | [kPa]
Shearing - At peak principal effective stress ratio | Axial strain | 2.563 | 2.3356 | 2.4736 | [%]
Shearing - At peak principal effective stress ratio | Volumetric strain | 0.32559 | -0.23305 | -0.28061 | [%]
Shearing - At peak principal effective stress ratio | Major principal effective stress | 272.246 | 527.781 | 996.4275 | [kPa]
Shearing - At peak principal effective stress ratio | Minor principal effective stress | 51.5179 | 103.3487 | 205.4874 | [kPa]
Shearing - At peak principal effective stress ratio | Principal effective stress ratio | 5.2845 | 5.1068 | 4.8491 | [-]
At 10% axial strain
Shearing - At 10% axial strain | Corrected deviator stress | 162.8101 | 294.7367 | 513.681 | [kPa]
Shearing - At 10% axial strain | Membrane correction applied | 1.5264 | 1.5264 | 1.5264 | [kPa]
Shearing - At 10% axial strain | Drain correction applied | 0 | 0 | 0 | [kPa]
Shearing - At 10% axial strain | Axial strain | 10 | 10 | 10 | [%]
Shearing - At 10% axial strain | Volumetric strain | -0.65258 | -1.5236 | -1.1745 | [%]
Shearing - At 10% axial strain | Major principal effective stress | 214.6885 | 398.3708 | 719.7992 | [kPa]
Shearing - At 10% axial strain | Minor principal effective stress | 51.8783 | 103.6341 | 206.1182 | [kPa]
Shearing - At 10% axial strain | Principal effective stress ratio | 4.1383 | 3.844 | 3.4922 | [-]
| Final Conditions | Specimen 1 | Specimen 2 | Specimen 3
Final Conditions | Water content | 17.9131 | 19.0612 | 18.1511 | [%]
Final Conditions | Bulk density | 2.1189 | 2.0963 | 2.1141 | [Mg/m³]
Final Conditions | Dry density | 1.797 | 1.7607 | 1.7893 | [Mg/m³]
Final Conditions | Mode of failure | Compound failure | Compound failure | Compound failure
Mohr Failure Envelope
Mohr Failure Envelope | Effective cohesion (c') | 8 | [kPa]
Mohr Failure Envelope | Effective angle of internal friction (φ') | 40 | [degree]

## Saturation
Saturation
Specimen 1 |  | Specimen 2 |  | Specimen 3
Cell pressure | Pore Water Pressure | Cell pressure | Pore Water Pressure | Cell pressure | Pore Water Pressure
[kPa] | [kPa] | [kPa] | [kPa] | [kPa] | [kPa]
0 | 0 | 0 | 0 | 0 | 0
50 | 6 | 50 | 5 | 50 | 3
50 | 40 | 50 | 40 | 50 | 40
100 | 60 | 100 | 51 | 100 | 45
100 | 90 | 100 | 90 | 100 | 90
150 | 119 | 150 | 108 | 150 | 108
150 | 140 | 150 | 140 | 150 | 140
200 | 180 | 200 | 169 | 200 | 180
200 | 190 | 200 | 190 | 200 | 190
250 | 231 | 250 | 226 | 250 | 230
250 | 240 | 250 | 240 | 250 | 240
300 | 285 | 300 | 281 | 300 | 284
300 | 290 | 300 | 290 | 300 | 290
350 | 336 | 350 | 332 | 350 | 336
350 | 340 | 350 | 340 | 350 | 340
400 | 387 | 400 | 385 | 400 | 388
400 | 387 | 400 | 390 | 400 | 390
|  | 450 | 435 | 450 | 438
|  | 450 | 440 | 450 | 438
|  | 500 | 486
|  | 500 | 486

## Consolidation
Consolidation: Isotropic
Specimen 1 |  | Specimen 2 |  | Specimen 3
Root time | Consolidated Volume Change | Root time | Consolidated Volume Change | Root time | Consolidated Volume Change
[minutes0.5 ] | [%] | [minutes0.5 ] | [%] | [minutes0.5 ] | [%]
0 | 0 | 0 | 0 | 0 | 0
0.5 | 0.31326 | 0.5 | 0.48277 | 0.5 | 0.8425
1 | 0.32148 | 1 | 0.499 | 1 | 0.86525
1.5 | 0.32272 | 1.5 | 0.50164 | 1.5 | 0.86917
2 | 0.32192 | 2 | 0.50252 | 2 | 0.87013
2.5 | 0.32355 | 2.5 | 0.50402 | 2.5 | 0.87108
3 | 0.32086 | 3 | 0.50549 | 3 | 0.8676
3.5 | 0.32264 | 3.5 | 0.50482 | 3.5 | 0.87152
4 | 0.32258 | 4 | 0.50544 | 4 | 0.87109
5 | 0.32159 | 5 | 0.50358 | 5 | 0.87092
6 | 0.32519 | 6 | 0.50552 | 6 | 0.86961
7 | 0.32499 | 7 | 0.50359 | 7 | 0.87164
|  | 7.9492 | 0.50547 | 7.7384 | 0.87027

## Shearing
Shearing
Specimen 1 | [5 empty] | Specimen 2 | [5 empty] | Specimen 3
Axial strain | Deviator Stress | Volumetric strain | t | s' | p' | Axial strain | Deviator Stress | Volumetric strain | t | s' | p' | Axial strain | Deviator Stress | Volumetric strain | t | s' | p'
[%] | [kPa] | [%] | [kPa] | [kPa] | [kPa] | [%] | [kPa] | [%] | [kPa] | [kPa] | [kPa] | [%] | [kPa] | [%] | [kPa] | [kPa] | [kPa]
0 | 0 | 0 | 0 | 51 | 51 | 0 | 0 | 0 | 0 | 102 | 102 | 0 | 0 | 0 | 0 | 205 | 205
0.31337 | 47.646 | 0.36729 | 23.823 | 74.3249 | 66.3839 | 0.46077 | 169.444 | 0.26491 | 84.722 | 186.4222 | 158.1815 | 0.22369 | 202.1751 | 0.20564 | 101.0875 | 305.1339 | 271.438
0.43818 | 68.5599 | 0.45165 | 34.2799 | 84.7323 | 73.3057 | 0.58565 | 225.4241 | 0.33108 | 112.712 | 214.6028 | 177.0322 | 0.34874 | 307.54 | 0.27803 | 153.77 | 357.6963 | 306.4396
0.56308 | 88.7128 | 0.52779 | 44.3564 | 94.6722 | 79.8867 | 0.71045 | 271.7772 | 0.36998 | 135.8886 | 237.7741 | 192.4779 | 0.47396 | 405.4279 | 0.3326 | 202.7139 | 406.6533 | 339.082
0.68822 | 107.1943 | 0.59249 | 53.5972 | 104.0194 | 86.1537 | 0.83547 | 308.3436 | 0.38407 | 154.1718 | 256.5185 | 205.1279 | 0.59876 | 489.311 | 0.36811 | 244.6555 | 449.3287 | 367.7769
0.81327 | 123.5635 | 0.63889 | 61.7818 | 112.3661 | 91.7722 | 0.96069 | 336.3864 | 0.37635 | 168.1932 | 270.1648 | 214.1004 | 0.72355 | 553.9303 | 0.38175 | 276.9651 | 481.0972 | 388.7755
0.93794 | 139.3871 | 0.67765 | 69.6936 | 120.0458 | 96.8146 | 1.0859 | 357.8584 | 0.35263 | 178.9292 | 280.7945 | 221.1514 | 0.84864 | 606.0927 | 0.38037 | 303.0464 | 507.7452 | 406.7298
1.0635 | 152.3777 | 0.69788 | 76.1888 | 126.6222 | 101.2259 | 1.2105 | 374.426 | 0.31636 | 187.213 | 289.2235 | 226.8192 | 0.97373 | 647.8621 | 0.36435 | 323.9311 | 528.5577 | 420.5806
1.1884 | 164.4076 | 0.70702 | 82.2038 | 132.568 | 105.1667 | 1.3355 | 387.542 | 0.27185 | 193.771 | 296.8071 | 232.2167 | 1.0987 | 681.1579 | 0.33709 | 340.5789 | 545.5181 | 431.9918
1.3133 | 175.0346 | 0.70699 | 87.5173 | 137.8793 | 108.7069 | 1.4607 | 397.7484 | 0.21956 | 198.8742 | 302.1684 | 235.877 | 1.2239 | 708.2095 | 0.29944 | 354.1047 | 559.1498 | 441.1149
1.4387 | 183.7257 | 0.69749 | 91.8628 | 142.495 | 111.874 | 1.5856 | 405.9827 | 0.1633 | 202.9913 | 305.9076 | 238.2438 | 1.3488 | 729.7152 | 0.25702 | 364.8576 | 570.1969 | 448.5777
1.5632 | 190.1587 | 0.67277 | 95.0793 | 146.1628 | 114.4697 | 1.7107 | 412.1674 | 0.10286 | 206.0837 | 308.8119 | 240.1173 | 1.4738 | 745.6975 | 0.20677 | 372.8488 | 578.0564 | 453.7735
1.688 | 196.3503 | 0.64372 | 98.1751 | 149.4229 | 116.6978 | 1.8354 | 416.799 | 0.040278 | 208.3995 | 311.3979 | 241.9314 | 1.5987 | 759.2758 | 0.15467 | 379.6379 | 585.2113 | 458.6654
1.813 | 200.8891 | 0.60941 | 100.4445 | 151.689 | 118.2075 | 1.9604 | 420.2963 | -0.025884 | 210.1482 | 313.2037 | 243.1543 | 1.7239 | 768.4299 | 0.097472 | 384.2149 | 589.6811 | 461.6094
1.9381 | 205.6601 | 0.56676 | 102.83 | 154.2705 | 119.9939 | 2.0856 | 422.5508 | -0.094338 | 211.2754 | 314.2745 | 243.8493 | 1.8486 | 776.0511 | 0.038198 | 388.0256 | 593.4339 | 464.092
2.063 | 209.7643 | 0.52576 | 104.8821 | 156.2436 | 121.2829 | 2.2105 | 423.7424 | -0.16292 | 211.8712 | 315.341 | 244.7172 | 1.9739 | 782.0529 | -0.022905 | 391.0265 | 596.7432 | 466.401
2.1881 | 212.5822 | 0.47669 | 106.2911 | 157.8406 | 122.4102 | 2.3356 | 424.4323 | -0.23305 | 212.2161 | 315.5649 | 244.8262 | 2.0987 | 785.9303 | -0.084196 | 392.9652 | 598.8407 | 467.8523
2.3131 | 217.2302 | 0.43223 | 108.6151 | 159.8768 | 123.6718 | 2.4608 | 423.8192 | -0.30177 | 211.9096 | 315.4741 | 244.8376 | 2.2238 | 789.3628 | -0.14577 | 394.6814 | 600.3702 | 468.8097
2.438 | 219.2457 | 0.37957 | 109.6229 | 160.9982 | 124.4573 | 2.5856 | 423.2549 | -0.36963 | 211.6275 | 315.1789 | 244.6364 | 2.3488 | 790.4214 | -0.21206 | 395.2107 | 600.6589 | 468.922
2.563 | 220.7281 | 0.32559 | 110.364 | 161.882 | 125.0939 | 2.7106 | 421.5482 | -0.43754 | 210.7741 | 314.4396 | 244.1816 | 2.4736 | 790.9402 | -0.28061 | 395.4701 | 600.9574 | 469.1341
2.6883 | 219.1506 | 0.26272 | 109.5753 | 161.5887 | 125.0636 | 2.8355 | 419.8028 | -0.50461 | 209.9014 | 313.2731 | 243.306 | 2.5989 | 790.0256 | -0.34426 | 395.0128 | 600.6677 | 468.9967
2.6883 | 219.1506 | 0.26272 | 109.5753 | 161.5887 | 125.0636 | 2.9608 | 417.2517 | -0.56936 | 208.6258 | 312.5985 | 243.0566 | 2.7237 | 788.7111 | -0.40701 | 394.3556 | 599.9716 | 468.5197
2.938 | 220.9922 | 0.1493 | 110.4961 | 162.5487 | 125.7167 | 3.0859 | 414.4633 | -0.63264 | 207.2316 | 311.0542 | 241.977 | 2.8488 | 785.2792 | -0.47245 | 392.6396 | 598.7001 | 467.8202
3.188 | 222.3341 | 0.040503 | 111.167 | 163.1763 | 126.1207 | 3.2108 | 411.2022 | -0.69495 | 205.6011 | 309.1863 | 240.6526 | 2.9737 | 782.9465 | -0.53532 | 391.4733 | 597.6059 | 467.1148
3.4386 | 222.2052 | -0.069904 | 111.1026 | 163.2613 | 126.2271 | 3.2108 | 411.2022 | -0.69495 | 205.6011 | 309.1863 | 240.6526 | 2.9737 | 782.9465 | -0.53532 | 391.4733 | 597.6059 | 467.1148
3.6881 | 219.3099 | -0.18073 | 109.655 | 162.0193 | 125.4677 | 3.4605 | 404.3947 | -0.81148 | 202.1973 | 306.4233 | 239.0242 | 3.2236 | 773.9374 | -0.66393 | 386.9687 | 593.3377 | 464.3481
3.9384 | 218.2503 | -0.27964 | 109.1252 | 161.4336 | 125.0585 | 3.7107 | 396.0947 | -0.91789 | 198.0473 | 301.6701 | 235.6544 | 3.4736 | 764.0248 | -0.78545 | 382.0124 | 588.0848 | 460.7473
4.1884 | 213.8954 | -0.3828 | 106.9477 | 159.8562 | 124.207 | 3.9607 | 387.8309 | -1.0148 | 193.9154 | 297.6303 | 232.9918 | 3.7237 | 752.0546 | -0.89933 | 376.0273 | 582.1708 | 456.8284
4.438 | 210.1534 | -0.47347 | 105.0767 | 158.0858 | 123.0602 | 4.2107 | 379.0035 | -1.0963 | 189.5018 | 293.8139 | 230.6467 | 3.9739 | 739.9064 | -1.0064 | 369.9532 | 576.3874 | 453.0697
4.6882 | 208.3845 | -0.55021 | 104.1923 | 156.8034 | 122.0727 | 4.4606 | 371.466 | -1.1708 | 185.733 | 289.5745 | 227.6635 | 4.2236 | 728.018 | -1.1002 | 364.009 | 570.4011 | 449.0648
4.9385 | 204.6763 | -0.6248 | 102.3382 | 155.2426 | 121.1299 | 4.7107 | 363.5055 | -1.2338 | 181.7528 | 285.4425 | 224.8582 | 4.4738 | 714.5645 | -1.1856 | 357.2823 | 564.2609 | 445.1668
5.188 | 200.5574 | -0.68819 | 100.2787 | 153.0486 | 119.6223 | 4.9606 | 357.2366 | -1.2887 | 178.6183 | 282.7028 | 223.1634 | 4.7236 | 701.3144 | -1.2632 | 350.6572 | 557.162 | 440.2762
5.4384 | 196.3356 | -0.74204 | 98.1678 | 151.3437 | 118.6211 | 5.2108 | 350.3744 | -1.3341 | 175.1872 | 279.5969 | 221.2011 | 4.9736 | 688.4701 | -1.3297 | 344.235 | 551.0998 | 436.3548
5.688 | 193.6349 | -0.78431 | 96.8174 | 149.5674 | 117.2949 | 5.4607 | 344.9115 | -1.3745 | 172.4557 | 276.4038 | 218.9185 | 5.2237 | 673.5529 | -1.3864 | 336.7765 | 543.4048 | 431.146
5.9382 | 190.4272 | -0.81921 | 95.2136 | 148.2029 | 116.465 | 5.7108 | 339.4456 | -1.4086 | 169.7228 | 273.6642 | 217.0899 | 5.4738 | 660.7718 | -1.4334 | 330.3859 | 537.4557 | 427.3271
6.1881 | 187.3776 | -0.8481 | 93.6888 | 146.4029 | 115.1733 | 5.9608 | 334.6422 | -1.4348 | 167.3211 | 271.274 | 215.5003 | 5.7239 | 647.5456 | -1.4754 | 323.7728 | 530.3083 | 422.384
6.438 | 184.8023 | -0.86917 | 92.4011 | 145.2114 | 114.411 | 6.2105 | 330.5564 | -1.4585 | 165.2782 | 269.6193 | 214.5266 | 5.9736 | 633.7762 | -1.5091 | 316.8881 | 523.9201 | 418.2907
6.6889 | 181.5714 | -0.88144 | 90.7857 | 143.4577 | 113.1958 | 6.4605 | 327.0873 | -1.48 | 163.5436 | 267.6897 | 213.1752 | 6.2236 | 616.3442 | -1.5359 | 308.1721 | 515.0501 | 412.3261
6.9383 | 180.1403 | -0.88842 | 90.0702 | 142.5609 | 112.5375 | 6.7106 | 323.7196 | -1.4974 | 161.8598 | 266.2641 | 212.3109 | 6.474 | 579.1958 | -1.5476 | 289.5979 | 495.9637 | 399.4311
7.1883 | 176.639 | -0.88932 | 88.3195 | 141.0123 | 111.5725 | 6.9605 | 320.7944 | -1.5152 | 160.3972 | 264.3992 | 210.9334 | 6.724 | 552.0504 | -1.5369 | 276.0252 | 482.582 | 390.5737
7.4381 | 175.4584 | -0.88374 | 87.7292 | 140.3269 | 111.0838 | 7.2112 | 318.4721 | -1.5276 | 159.2361 | 263.7939 | 210.7152 | 6.974 | 541.9383 | -1.5118 | 270.9692 | 477.736 | 387.413
7.6882 | 172.2782 | -0.87341 | 86.1391 | 138.7667 | 110.0537 | 7.4605 | 315.6462 | -1.5389 | 157.8231 | 261.6529 | 209.0452 | 7.2236 | 535.8672 | -1.4832 | 267.9336 | 474.0401 | 384.7289
7.9382 | 170.4525 | -0.85705 | 85.2262 | 137.7527 | 109.344 | 7.7107 | 312.7975 | -1.5448 | 156.3987 | 260.7284 | 208.5955 | 7.4739 | 532.3189 | -1.4553 | 266.1595 | 472.2895 | 383.5697
8.1882 | 169.6447 | -0.83651 | 84.8224 | 137.5309 | 109.2567 | 7.9608 | 310.2568 | -1.5508 | 155.1284 | 258.8353 | 207.1258 | 7.7238 | 528.5677 | -1.4262 | 264.2838 | 470.9321 | 382.8375
8.4385 | 169.037 | -0.81464 | 84.5185 | 136.6594 | 108.4866 | 8.2106 | 307.7066 | -1.5507 | 153.8533 | 257.6884 | 206.404 | 7.9737 | 527.4228 | -1.3978 | 263.7114 | 469.8635 | 381.9597
8.688 | 166.9813 | -0.79304 | 83.4907 | 135.746 | 107.9158 | 8.4606 | 305.4335 | -1.551 | 152.7167 | 256.4798 | 205.5742 | 8.224 | 526.8102 | -1.3691 | 263.4051 | 469.741 | 381.9393
8.9383 | 165.0346 | -0.76838 | 82.5173 | 134.9081 | 107.4024 | 8.7106 | 302.9084 | -1.5488 | 151.4542 | 255.3597 | 204.8749 | 8.4737 | 522.6325 | -1.3427 | 261.3163 | 467.2392 | 380.1337
9.1885 | 165.7629 | -0.74244 | 82.8814 | 134.897 | 107.2699 | 8.9607 | 301.2908 | -1.545 | 150.6454 | 254.9461 | 204.7309 | 8.724 | 523.0473 | -1.3146 | 261.5237 | 467.627 | 380.4524
9.4382 | 162.8948 | -0.71685 | 81.4474 | 133.8507 | 106.7015 | 9.2106 | 299.694 | -1.5415 | 149.847 | 254.0496 | 204.1006 | 8.9736 | 520.9866 | -1.2878 | 260.4933 | 466.2774 | 379.4463
9.6883 | 162.7832 | -0.68854 | 81.3916 | 133.671 | 106.5405 | 9.4605 | 298.609 | -1.538 | 149.3045 | 253.0761 | 203.308 | 9.2237 | 519.4895 | -1.2603 | 259.7448 | 465.9961 | 379.4145
9.9382 | 163.4182 | -0.65924 | 81.7091 | 133.6044 | 106.368 | 9.7109 | 296.5583 | -1.5313 | 148.2791 | 251.9167 | 202.4903 | 9.4738 | 518.2273 | -1.2322 | 259.1136 | 464.8489 | 378.4776
10.1889 | 160.9513 | -0.63221 | 80.4756 | 132.3021 | 105.4769 | 9.9607 | 294.8779 | -1.5249 | 147.4389 | 251.048 | 201.9017 | 9.7237 | 516.7912 | -1.2051 | 258.3956 | 464.2912 | 378.1593
10.438 | 159.047 | -0.60011 | 79.5235 | 131.5015 | 104.9937 | 10.2105 | 293.981 | -1.5169 | 146.9905 | 250.7586 | 201.7618 | 9.9739 | 513.835 | -1.1772 | 256.9175 | 463.0709 | 377.4317
10.6882 | 158.0066 | -0.56719 | 79.0033 | 130.9667 | 104.6322 | 10.4606 | 292.6045 | -1.5081 | 146.3023 | 250.2402 | 201.4728 | 10.2239 | 512.3578 | -1.1513 | 256.1789 | 461.9946 | 376.6017
10.9384 | 158.4915 | -0.53311 | 79.2457 | 131.1512 | 104.736 | 10.7106 | 292.1535 | -1.5003 | 146.0767 | 249.8828 | 201.1906 | 10.4736 | 512.3829 | -1.123 | 256.1915 | 461.9298 | 376.5326
11.1885 | 157.8171 | -0.49936 | 78.9086 | 130.762 | 104.4591 | 10.9608 | 291.7285 | -1.4942 | 145.8642 | 249.7625 | 201.1411 | 10.724 | 509.6138 | -1.0949 | 254.8069 | 460.5101 | 375.5745
11.4386 | 158.0546 | -0.46596 | 79.0273 | 130.8147 | 104.4722 | 11.2108 | 290.9585 | -1.4869 | 145.4792 | 249.2425 | 200.7494 | 10.9738 | 507.5518 | -1.0678 | 253.7759 | 459.6105 | 375.0186
11.688 | 157.2949 | -0.43279 | 78.6474 | 130.0912 | 103.8754 | 11.4605 | 290.6443 | -1.4802 | 145.3221 | 249.3714 | 200.9307 | 11.2238 | 507.8792 | -1.0419 | 253.9396 | 459.9843 | 375.3378
11.9382 | 156.598 | -0.39994 | 78.299 | 129.8314 | 103.7318 | 11.7108 | 289.9333 | -1.4734 | 144.9666 | 249.2867 | 200.9645 | 11.4741 | 508.1123 | -1.0154 | 254.0562 | 459.8592 | 375.1738
12.1881 | 156.0417 | -0.36557 | 78.0208 | 129.5227 | 103.5157 | 11.9609 | 289.5603 | -1.4671 | 144.7802 | 249.0986 | 200.8385 | 11.7238 | 506.8794 | -0.99029 | 253.4397 | 459.5087 | 375.0288
12.4381 | 154.7215 | -0.33338 | 77.3608 | 128.9837 | 103.1968 | 12.2106 | 289.5072 | -1.4622 | 144.7536 | 248.0098 | 199.7586 | 11.974 | 505.5616 | -0.96314 | 252.7808 | 458.7633 | 374.5031
12.6881 | 154.118 | -0.30054 | 77.059 | 128.581 | 102.8946 | 12.4606 | 289.2939 | -1.4584 | 144.6469 | 247.9609 | 199.7453 | 12.2242 | 503.2554 | -0.93911 | 251.6277 | 457.4942 | 373.6183
12.9383 | 154.1367 | -0.26425 | 77.0684 | 128.5673 | 102.8779 | 12.7108 | 288.4236 | -1.4524 | 144.2118 | 247.4989 | 199.4283 | 12.4739 | 501.1601 | -0.91496 | 250.5801 | 456.6944 | 373.1678
13.1882 | 155.5289 | -0.22947 | 77.7645 | 129.1808 | 103.2593 | 12.9608 | 288.1761 | -1.4472 | 144.0881 | 247.5376 | 199.5082 | 12.7237 | 502.1999 | -0.89165 | 251.0999 | 456.8882 | 373.1882
13.4381 | 155.443 | -0.19594 | 77.7215 | 128.971 | 103.0638 | 13.2107 | 288.391 | -1.4435 | 144.1955 | 247.9057 | 199.8405 | 12.9739 | 502.6147 | -0.86749 | 251.3074 | 457.0687 | 373.2996
13.6884 | 155.3227 | -0.1657 | 77.6614 | 128.7607 | 102.8736 | 13.4606 | 287.5513 | -1.4411 | 143.7757 | 247.4685 | 199.5433 | 13.2237 | 502.4114 | -0.8453 | 251.2057 | 457.0182 | 373.2829
13.9384 | 154.4408 | -0.13067 | 77.2204 | 128.2823 | 102.5422 | 13.7107 | 287.74 | -1.437 | 143.87 | 247.3989 | 199.4422 | 13.4738 | 501.6165 | -0.82389 | 250.8083 | 456.8663 | 373.2636
14.1881 | 154.0065 | -0.099144 | 77.0032 | 128.0304 | 102.3626 | 13.9606 | 287.5394 | -1.4339 | 143.7697 | 247.2243 | 199.3011 | 13.7241 | 499.3322 | -0.80135 | 249.6661 | 455.5081 | 372.286
14.4385 | 153.4243 | -0.070408 | 76.7122 | 127.8498 | 102.279 | 14.2107 | 287.975 | -1.433 | 143.9875 | 247.6356 | 199.6397 | 13.9739 | 500.2493 | -0.77884 | 250.1247 | 455.7211 | 372.3462
14.6882 | 152.4673 | -0.041794 | 76.2336 | 127.5261 | 102.1149 | 14.4613 | 287.9317 | -1.4331 | 143.9658 | 247.7191 | 199.7305 | 14.2237 | 498.4134 | -0.75682 | 249.2067 | 454.7069 | 371.638
14.9381 | 151.8132 | -0.014361 | 75.9066 | 127.1926 | 101.8904 | 14.7106 | 288.027 | -1.4346 | 144.0135 | 247.7843 | 199.7798 | 14.4738 | 498.1755 | -0.73676 | 249.0877 | 454.311 | 371.2817
15.1882 | 151.3528 | 0.015231 | 75.6764 | 126.7836 | 101.5581 | 14.9606 | 287.6498 | -1.4335 | 143.8249 | 247.8335 | 199.8919 | 14.7238 | 498.4539 | -0.71839 | 249.2269 | 454.5599 | 371.4843
15.4382 | 146.8208 | 0.037666 | 73.4104 | 124.6963 | 100.2262 | 15.211 | 288.1851 | -1.435 | 144.0926 | 247.7455 | 199.7146 | 14.9738 | 494.7879 | -0.70026 | 247.394 | 452.836 | 370.3714
15.6885 | 141.5656 | 0.064001 | 70.7828 | 121.9454 | 98.3511 | 15.4609 | 288.3141 | -1.4388 | 144.1571 | 248.1462 | 200.0938 | 15.2237 | 494.6952 | -0.68084 | 247.3476 | 452.7405 | 370.2913
15.9386 | 138.0191 | 0.10594 | 69.0096 | 119.8085 | 96.8053 | 15.7105 | 288.3339 | -1.4397 | 144.167 | 248.3442 | 200.2885 | 15.4737 | 492.2262 | -0.66151 | 246.1131 | 451.6068 | 369.5691
16.1881 | 134.8241 | 0.1435 | 67.4121 | 118.6653 | 96.1946 | 15.9605 | 288.2989 | -1.4438 | 144.1494 | 248.1063 | 200.0565 | 15.7244 | 492.1188 | -0.64465 | 246.0594 | 451.4447 | 369.4249
16.4381 | 134.6577 | 0.18062 | 67.3288 | 118.249 | 95.8061 | 16.2109 | 287.9325 | -1.448 | 143.9662 | 248.3365 | 200.3477 | 15.9741 | 491.2001 | -0.627 | 245.6001 | 450.7994 | 368.9327
16.6881 | 133.9216 | 0.22619 | 66.9608 | 117.8191 | 95.4988 | 16.4611 | 287.9243 | -1.4517 | 143.9622 | 247.9316 | 199.9443 | 16.2241 | 489.0649 | -0.60965 | 244.5325 | 450.0043 | 368.4934
16.9384 | 133.0233 | 0.26697 | 66.5117 | 117.5628 | 95.3923 | 16.7105 | 288.048 | -1.458 | 144.024 | 248.1524 | 200.1444 | 16.4741 | 488.8091 | -0.59304 | 244.4046 | 450.1314 | 368.6632
17.1881 | 133.2649 | 0.30624 | 66.6324 | 117.6516 | 95.4407 | 16.9606 | 288.0968 | -1.4667 | 144.0484 | 248.1795 | 200.1634 | 16.7238 | 487.0352 | -0.57441 | 243.5176 | 449.0906 | 367.9181
17.4385 | 134.6115 | 0.34568 | 67.3058 | 117.9739 | 95.5386 | 17.2105 | 288.3348 | -1.4744 | 144.1674 | 248.0609 | 200.0051 | 16.9737 | 485.9235 | -0.55584 | 242.9617 | 448.2678 | 367.2806
17.6881 | 133.1862 | 0.38562 | 66.5931 | 117.1796 | 94.9819 | 17.4605 | 288.0437 | -1.481 | 144.0218 | 247.6012 | 199.5939 | 17.2242 | 483.9399 | -0.5389 | 241.9699 | 447.3686 | 366.712
17.9382 | 132.1108 | 0.42095 | 66.0554 | 116.7054 | 94.6869 | 17.7106 | 287.4708 | -1.489 | 143.7354 | 247.3512 | 199.4394 | 17.474 | 484.9533 | -0.52341 | 242.4766 | 448.1657 | 367.3402
18.1883 | 131.8023 | 0.45616 | 65.9011 | 116.634 | 94.667 | 17.9611 | 287.8998 | -1.4999 | 143.9499 | 247.618 | 199.6347 | 17.7238 | 484.3253 | -0.50623 | 242.1627 | 448.0401 | 367.3192
18.4381 | 130.9521 | 0.49823 | 65.476 | 116.4403 | 94.615 | 18.2107 | 287.9697 | -1.5084 | 143.9849 | 247.7831 | 199.7882 | 17.974 | 482.4171 | -0.49073 | 241.2085 | 447.1071 | 366.7042
18.6882 | 131.2778 | 0.53549 | 65.6389 | 116.5301 | 94.6505 | 18.4607 | 287.6301 | -1.5185 | 143.815 | 247.9069 | 199.9686 | 18.2241 | 483.8705 | -0.47816 | 241.9353 | 447.5244 | 366.8794
18.9381 | 132.5012 | 0.57234 | 66.2506 | 116.6443 | 94.5607 | 18.7105 | 287.5893 | -1.5322 | 143.7946 | 248.0016 | 200.0701 | 18.4738 | 484.7886 | -0.46285 | 242.3943 | 448.2454 | 367.4473
19.1882 | 130.4143 | 0.60205 | 65.2071 | 115.8444 | 94.1087 | 18.9608 | 286.8858 | -1.5471 | 143.4429 | 247.2725 | 199.4582 | 18.724 | 483.1228 | -0.44939 | 241.5614 | 447.228 | 366.7075
19.4385 | 131.4513 | 0.64353 | 65.7256 | 116.1657 | 94.2572 | 19.2109 | 286.5245 | -1.558 | 143.2623 | 247.1021 | 199.348 | 18.9737 | 481.5008 | -0.43688 | 240.7504 | 446.2215 | 365.9714
19.6883 | 130.0131 | 0.6777 | 65.0066 | 115.4566 | 93.7877 | 19.4606 | 286.104 | -1.5719 | 143.052 | 247.2175 | 199.5335 | 19.2239 | 480.1606 | -0.42541 | 240.0803 | 445.7093 | 365.6825
19.9385 | 129.1881 | 0.71215 | 64.5941 | 115.3072 | 93.7758 | 19.7106 | 285.3462 | -1.5881 | 142.6731 | 247.176 | 199.6183 | 19.4737 | 479.1443 | -0.41196 | 239.5722 | 445.1653 | 365.3079
[6 empty] | 19.9606 | 284.8024 | -1.6082 | 142.4012 | 246.9231 | 199.4561 | 19.7238 | 478.3803 | -0.39948 | 239.1902 | 444.8199 | 365.0898
[6 empty] | 20.2107 | 282.9174 | -1.6237 | 141.4587 | 246.1131 | 198.9602 | 19.9737 | 478.4096 | -0.38856 | 239.2048 | 444.8899 | 365.155
[12 empty] | 20.224 | 477.8273 | -0.37766 | 238.9137 | 444.3077 | 364.6699