## General
ID | Test Identification | Specimen 1 | Specimen 2 | Specimen 3
Test Identification | Location | NWZ-BH-5069 | NWZ-BH-5069 | NWZ-BH-5069
Test Identification | Sample | 22-1 | 22-1 | 22-1
Test Identification | Depth | 50 | 50 | 50 | [m]
Test Identification | Test number | CID37A | CID37B | CID37C
Specimen Visual Description
Specimen Visual Description | Grey fine SAND
| Initial Specimen Conditions | Specimen 1 | Specimen 2 | Specimen 3
Initial Specimen Conditions | Test start date | 05/06/2024 | 05/06/2024 | 11/06/2024
Initial Specimen Conditions | Type of sample | Recompacted | Recompacted | Recompacted
Initial Specimen Conditions | Diameter | 51.23 | 51.23 | 51.23 | [mm]
Initial Specimen Conditions | Length | 90 | 90 | 90 | [mm]
Initial Specimen Conditions | Water content | 4.8624 | 4.8624 | 5.3259 | [%]
Initial Specimen Conditions | Bulk density | 1.6164 | 1.6226 | 1.6165 | [Mg/m³]
Initial Specimen Conditions | Dry density | 1.5414 | 1.5474 | 1.5348 | [Mg/m³]
Initial Specimen Conditions | Void ratio | 0.71921 | 0.71258 | 0.72663 | [-]
Initial Specimen Conditions | Degree of saturation | 17.916 | 18.0826 | 19.4234 | [%]
Initial Specimen Conditions | Type of drains fitted | One end | One end | One end
| Saturation | Specimen 1 | Specimen 2 | Specimen 3
Saturation | Pressure increments applied | 50 | 50 | 50 | [kPa]
Saturation | Differential pressure used | 10 | 10 | 10 | [kPa]
Saturation | Pore pressure on completion | 440 | 540 | 340 | [kPa]
Saturation | Cell pressure on completion | 450 | 550 | 350 | [kPa]
Saturation | B value achieved | 0.98 | 0.96 | 0.96 | [-]
| Consolidation: Isotropic | Specimen 1 | Specimen 2 | Specimen 3
Consolidation: Isotropic | Cell pressure | 605 | 860 | 970 | [kPa]
Consolidation: Isotropic | Back pressure | 450 | 550 | 350 | [kPa]
Consolidation: Isotropic | Effective cell pressure | 155 | 310 | 620 | [kPa]
Consolidation: Isotropic | Pore pressure on completion | 450 | 550 | 350 | [kPa]
Consolidation: Isotropic | Pore pressure dissipation | 100 | 100 | 100 | [%]
Consolidation: Isotropic | Water content | 25.2771 | 23.5992 | 22.643 | [%]
Consolidation: Isotropic | Bulk density | 1.9881 | 2.0151 | 2.0312 | [Mg/m³]
Consolidation: Isotropic | Dry density | 1.587 | 1.6304 | 1.6562 | [Mg/m³]
Consolidation: Isotropic | Void ratio | 0.66984 | 0.62538 | 0.60004 | [-]
Consolidation: Isotropic | Degree of saturation | 100 | 100 | 100 | [%]
Consolidation: Isotropic | Axial strain | 0.95712 | 1.6973 | 2.444 | [%]
Consolidation: Isotropic | Volumetric strain | 2.8714 | 5.0919 | 7.3319 | [%]
Consolidation: Isotropic | Volumetric strain rate-end of stage | 0.0035631 | 0.16237 | 0 | [%/hr]
| Shearing | Specimen 1 | Specimen 2 | Specimen 3
Shearing | Initial pore pressure | 450 | 550 | 350 | [kPa]
Shearing | Initial effective cell pressure | 155 | 310 | 620 | [kPa]
Shearing | Rate of strain | 1.3 | 1.3 | 1.3 | [%/hour]
At peak deviator stress
Shearing - At peak deviator stress | Corrected deviator stress | 349.7542 | 723.7999 | 1489.0256 | [kPa]
Shearing - At peak deviator stress | Membrane correction applied | 1.8798 | 1.7507 | 1.8266 | [kPa]
Shearing - At peak deviator stress | Drain correction applied | 0 | 0 | 0 | [kPa]
Shearing - At peak deviator stress | Axial strain | 17.303 | 15.5185 | 16.5431 | [%]
Shearing - At peak deviator stress | Volumetric strain | 4.5936 | 4.6605 | 5.7611 | [%]
Shearing - At peak deviator stress | Major principal effective stress | 504.4913 | 1034.4021 | 2106.8279 | [kPa]
Shearing - At peak deviator stress | Minor principal effective stress | 154.7371 | 310.6022 | 617.8024 | [kPa]
Shearing - At peak deviator stress | Principal effective stress ratio | 3.2603 | 3.3303 | 3.4102 | [-]
Shearing - At peak deviator stress | e50 | 3.142 | 2.7953 | 3.7879 | [%]
Shearing - At peak deviator stress | Secant modulus (E50) at e50 | 5565.772 | 12946.9478 | 19654.9622 | [kPa]
At peak principal effective stress ratio
Shearing - At peak principal effective stress ratio | Corrected deviator stress | 349.4655 | 723.6116 | 1489.0256 | [kPa]
Shearing - At peak principal effective stress ratio | Membrane correction applied | 1.9297 | 1.7696 | 1.8266 | [kPa]
Shearing - At peak principal effective stress ratio | Drain correction applied | 0 | 0 | 0 | [kPa]
Shearing - At peak principal effective stress ratio | Axial strain | 18.0535 | 15.7675 | 16.5431 | [%]
Shearing - At peak principal effective stress ratio | Volumetric strain | 4.6059 | 4.6727 | 5.7611 | [%]
Shearing - At peak principal effective stress ratio | Major principal effective stress | 504.0681 | 1033.4394 | 2106.8279 | [kPa]
Shearing - At peak principal effective stress ratio | Minor principal effective stress | 154.6026 | 309.8278 | 617.8024 | [kPa]
Shearing - At peak principal effective stress ratio | Principal effective stress ratio | 3.2604 | 3.3355 | 3.4102 | [-]
At 10% axial strain
Shearing - At 10% axial strain | Corrected deviator stress | 312.6356 | 657.4709 | 1294.0081 | [kPa]
Shearing - At 10% axial strain | Membrane correction applied | 1.257 | 1.257 | 1.257 | [kPa]
Shearing - At 10% axial strain | Drain correction applied | 0 | 0 | 0 | [kPa]
Shearing - At 10% axial strain | Axial strain | 10 | 10 | 10 | [%]
Shearing - At 10% axial strain | Volumetric strain | 4.0751 | 4.0698 | 5.0751 | [%]
Shearing - At 10% axial strain | Major principal effective stress | 466.7682 | 966.9168 | 1909.7489 | [kPa]
Shearing - At 10% axial strain | Minor principal effective stress | 154.1327 | 309.446 | 615.7408 | [kPa]
Shearing - At 10% axial strain | Principal effective stress ratio | 3.0284 | 3.1247 | 3.1015 | [-]
| Final Conditions | Specimen 1 | Specimen 2 | Specimen 3
Final Conditions | Water content | 22.3706 | 20.641 | 19.1278 | [%]
Final Conditions | Bulk density | 2.0359 | 2.0666 | 2.095 | [Mg/m³]
Final Conditions | Dry density | 1.6637 | 1.713 | 1.7586 | [Mg/m³]
Final Conditions | Mode of failure | Plastic failure | Plastic failure | Plastic failure
Mohr Failure Envelope
Mohr Failure Envelope | Effective cohesion (c') | 0 | [kPa]
Mohr Failure Envelope | Effective angle of internal friction (φ') | 33 | [degree]

## Saturation
Saturation
Specimen 1 |  | Specimen 2 |  | Specimen 3
Cell pressure | Pore Water Pressure | Cell pressure | Pore Water Pressure | Cell pressure | Pore Water Pressure
[kPa] | [kPa] | [kPa] | [kPa] | [kPa] | [kPa]
0 | 0 | 0 | 0 | 0 | 0
50 | 8 | 50 | 8 | 50 | 3
50 | 40 | 50 | 8 | 50 | 3
150 | 98 | 100 | 8 | 100 | 3
150 | 140 | 100 | 90 | 100 | 90
200 | 140 | 150 | 90 | 150 | 113
200 | 190 | 150 | 140 | 150 | 140
250 | 225 | 200 | 162 | 200 | 184
250 | 240 | 200 | 190 | 200 | 190
300 | 280 | 250 | 217 | 250 | 235
300 | 290 | 250 | 240 | 250 | 240
350 | 335 | 300 | 273 | 300 | 287
350 | 340 | 300 | 290 | 300 | 290
400 | 385 | 350 | 328 | 350 | 338
400 | 390 | 350 | 340 | 350 | 340
450 | 439 | 400 | 350
450 | 440 | 400 | 390
|  | 450 | 435
|  | 450 | 440
|  | 500 | 485
|  | 500 | 490
|  | 550 | 538
|  | 550 | 540

## Consolidation
Consolidation: Isotropic
Specimen 1 |  | Specimen 2 |  | Specimen 3
Root time | Consolidated Volume Change | Root time | Consolidated Volume Change | Root time | Consolidated Volume Change
[minutes0.5 ] | [%] | [minutes0.5 ] | [%] | [minutes0.5 ] | [%]
0 | 0 | 0 | 0 | 0 | 0
0.5 | 1.6379 | 0.5 | 1.7881 | 0.5 | 1.3022
1 | 2.6173 | 1 | 3.3907 | 1 | 3.0977
1.5 | 2.7582 | 1.5 | 4.0836 | 1.5 | 4.8586
2 | 2.8171 | 2 | 4.4563 | 2 | 6.0732
2.5 | 2.8548 | 2.5 | 4.7072 | 2.5 | 6.6651
3 | 2.8657 | 3 | 4.8051 | 3 | 6.9154
3.5 | 2.8678 | 3.5 | 4.8681 | 3.5 | 7.032
4 | 2.8683 | 4 | 4.9086 | 4 | 7.1034
5 | 2.8662 | 5 | 4.976 | 5 | 7.1836
6 | 2.8685 | 6 | 5.0325 | 6 | 7.2395
7 | 2.8729 | 7 | 5.0767 | 7 | 7.3242
8 | 2.8695 | 7.3899 | 5.0919 | 8 | 7.3319
9 | 2.8728 |  |  | 8.0647 | 7.3319
10 | 2.8709
11 | 2.8691
12 | 2.8687
13.7614 | 2.8714

## Shearing
Shearing
Specimen 1 | [5 empty] | Specimen 2 | [5 empty] | Specimen 3
Axial strain | Deviator Stress | Volumetric strain | t | s' | p' | Axial strain | Deviator Stress | Volumetric strain | t | s' | p' | Axial strain | Deviator Stress | Volumetric strain | t | s' | p'
[%] | [kPa] | [%] | [kPa] | [kPa] | [kPa] | [%] | [kPa] | [%] | [kPa] | [kPa] | [kPa] | [%] | [kPa] | [%] | [kPa] | [kPa] | [kPa]
0 | 0 | 0 | 0 | 155 | 155 | 0 | 0 | 0 | 0 | 310 | 310 | 0 | 0 | 0 | 0 | 620 | 620
0.54993 | 48.7764 | 0.52977 | 24.3882 | 178.0891 | 169.9597 | 0.31782 | 85.7589 | 0.19589 | 42.8795 | 351.1592 | 336.8661 | 0.3974 | 157.9969 | 0.65354 | 78.9984 | 694.0444 | 667.7115
0.67517 | 60.5354 | 0.61475 | 30.2677 | 183.8627 | 173.7735 | 0.44227 | 120.2584 | 0.28056 | 60.1292 | 368.267 | 348.2239 | 0.52277 | 200.9225 | 0.75119 | 100.4612 | 714.8373 | 681.3502
0.80036 | 70.417 | 0.70234 | 35.2085 | 189.5559 | 177.8197 | 0.5669 | 145.0378 | 0.37051 | 72.5189 | 380.8002 | 356.6272 | 0.64775 | 235.9599 | 0.85067 | 117.9799 | 732.2474 | 692.9207
0.92516 | 79.0367 | 0.79003 | 39.5183 | 193.2278 | 180.0551 | 0.69152 | 165.2777 | 0.46051 | 82.6388 | 390.9578 | 363.4115 | 0.77288 | 265.984 | 0.95277 | 132.992 | 747.288 | 702.9573
1.0501 | 86.855 | 0.87619 | 43.4275 | 197.1672 | 182.6913 | 0.81614 | 183.2884 | 0.55073 | 91.6442 | 400.3969 | 369.8488 | 0.8981 | 294.1416 | 1.0559 | 147.0708 | 761.304 | 712.2804
1.1752 | 94.3085 | 0.96357 | 47.1542 | 200.9946 | 185.2765 | 0.94113 | 199.2044 | 0.6354 | 99.6022 | 407.8824 | 374.6817 | 1.0231 | 319.7663 | 1.1523 | 159.8832 | 774.0098 | 720.7154
1.3003 | 101.1788 | 1.0487 | 50.5894 | 204.5292 | 187.666 | 1.0655 | 213.8487 | 0.72246 | 106.9243 | 415.3442 | 379.7027 | 1.1488 | 345.28 | 1.2502 | 172.64 | 786.4274 | 728.8807
1.3003 | 101.1788 | 1.0487 | 50.5894 | 204.5292 | 187.666 | 1.1899 | 227.7209 | 0.803 | 113.8605 | 422.2622 | 384.3087 | 1.2734 | 368.6819 | 1.3432 | 184.341 | 798.1679 | 736.721
1.5505 | 113.6722 | 1.2068 | 56.8361 | 210.9533 | 192.0079 | 1.3145 | 240.8652 | 0.88491 | 120.4326 | 428.8788 | 388.7346 | 1.3986 | 390.1477 | 1.4355 | 195.0738 | 809.1411 | 744.1165
1.8004 | 125.2568 | 1.3626 | 62.6284 | 216.8123 | 195.9362 | 1.4391 | 253.1049 | 0.96595 | 126.5525 | 435.3249 | 393.1407 | 1.5239 | 412.3638 | 1.5267 | 206.1819 | 820.3736 | 751.6463
2.0502 | 135.6753 | 1.5097 | 67.8377 | 222.2332 | 199.6207 | 1.5637 | 265.0733 | 1.0435 | 132.5367 | 441.3592 | 397.1803 | 1.5239 | 412.3638 | 1.5267 | 206.1819 | 820.3736 | 751.6463
2.3003 | 145.3329 | 1.6492 | 72.6665 | 226.7651 | 202.5429 | 1.6887 | 276.2319 | 1.1205 | 138.116 | 447.1439 | 401.1052 | 1.7743 | 454.075 | 1.7063 | 227.0375 | 841.0703 | 765.3911
2.5504 | 154.7521 | 1.7828 | 77.376 | 231.3178 | 205.5258 | 1.813 | 287.1395 | 1.1999 | 143.5698 | 452.2981 | 404.4415 | 2.0245 | 495.7617 | 1.8785 | 247.8809 | 861.8477 | 779.2208
2.8004 | 163.3789 | 1.9126 | 81.6894 | 235.3574 | 208.1276 | 1.9376 | 297.954 | 1.2696 | 148.977 | 457.6493 | 407.9903 | 2.2748 | 533.6141 | 2.0466 | 266.807 | 881.0877 | 792.152
3.0505 | 171.9809 | 2.0347 | 85.9904 | 240.3392 | 211.6757 | 2.0621 | 307.7707 | 1.3444 | 153.8854 | 462.9123 | 411.6172 | 2.525 | 571.1095 | 2.2023 | 285.5547 | 899.5268 | 804.3418
3.3005 | 179.8944 | 2.1538 | 89.9472 | 243.5986 | 213.6162 | 2.1867 | 317.7189 | 1.4185 | 158.8595 | 467.87 | 414.9168 | 2.7754 | 608.1951 | 2.362 | 304.0975 | 918.3773 | 817.0115
3.5506 | 187.7981 | 2.2728 | 93.899 | 247.8211 | 216.5214 | 2.3112 | 327.2053 | 1.4878 | 163.6027 | 472.6555 | 418.1213 | 3.0258 | 642.9217 | 2.5106 | 321.4608 | 935.5193 | 828.3657
3.8007 | 195.2601 | 2.3829 | 97.6301 | 251.7057 | 219.1623 | 2.4358 | 336.3739 | 1.553 | 168.187 | 476.9342 | 420.8719 | 3.2763 | 677.4239 | 2.6565 | 338.7119 | 952.9635 | 840.0595
4.0506 | 202.4328 | 2.4899 | 101.2164 | 254.8373 | 221.0986 | 2.5605 | 345.8379 | 1.6196 | 172.919 | 481.5125 | 423.8728 | 3.5267 | 710.4286 | 2.7965 | 355.2143 | 969.6074 | 851.2026
4.3008 | 209.3709 | 2.5954 | 104.6854 | 258.5778 | 223.6827 | 2.5605 | 345.8379 | 1.6196 | 172.919 | 481.5125 | 423.8728 | 3.7767 | 743.1334 | 2.9348 | 371.5667 | 985.864 | 862.0084
4.5507 | 216.1791 | 2.6983 | 108.0895 | 262.1665 | 226.1367 | 2.8101 | 362.9142 | 1.7562 | 181.4571 | 490.8921 | 430.4064 | 4.0272 | 774.0468 | 3.0633 | 387.0234 | 1001.3096 | 872.3018
4.8012 | 222.9204 | 2.7973 | 111.4602 | 266.0132 | 228.8598 | 3.0589 | 379.5464 | 1.8833 | 189.7732 | 499.1823 | 435.9246 | 4.2772 | 803.7948 | 3.1929 | 401.8974 | 1016.1845 | 882.2187
5.0507 | 229.2456 | 2.8906 | 114.6228 | 268.6235 | 230.4159 | 3.3081 | 395.8043 | 2.0011 | 197.9022 | 506.9367 | 440.9693 | 4.5277 | 834.5495 | 3.3121 | 417.2747 | 1031.629 | 892.5374
5.3009 | 235.2791 | 2.9801 | 117.6395 | 271.5392 | 232.3261 | 3.5574 | 410.9064 | 2.1226 | 205.4532 | 515.1958 | 446.7113 | 4.7779 | 862.3123 | 3.4297 | 431.1561 | 1045.6839 | 901.9652
5.5509 | 241.0579 | 3.0632 | 120.5289 | 274.4282 | 234.2519 | 3.8065 | 425.3889 | 2.2355 | 212.6945 | 522.0576 | 451.1595 | 5.0282 | 888.9451 | 3.5408 | 444.4726 | 1058.7699 | 910.6124
5.801 | 246.532 | 3.143 | 123.266 | 277.2925 | 236.2038 | 4.0556 | 439.1791 | 2.3466 | 219.5896 | 529.3788 | 456.1822 | 5.2789 | 917.2644 | 3.6485 | 458.6322 | 1073.2184 | 920.341
6.0513 | 251.8143 | 3.2193 | 125.9071 | 280.1207 | 238.1516 | 4.3051 | 452.8302 | 2.447 | 226.4151 | 535.5104 | 460.0387 | 5.529 | 942.5642 | 3.7514 | 471.2821 | 1085.6785 | 928.5845
6.3011 | 256.7058 | 3.2924 | 128.3529 | 282.401 | 239.6167 | 4.5542 | 465.8346 | 2.5532 | 232.9173 | 542.6964 | 465.0573 | 5.7794 | 966.8988 | 3.8502 | 483.4494 | 1098.149 | 936.9992
6.5513 | 261.5735 | 3.361 | 130.7868 | 284.5932 | 240.9976 | 4.8031 | 478.2053 | 2.6498 | 239.1026 | 548.4084 | 468.7076 | 6.0296 | 991.5796 | 3.9482 | 495.7898 | 1110.3688 | 945.1055
6.8011 | 266.123 | 3.4287 | 133.0615 | 287.1477 | 242.7938 | 5.0524 | 489.9107 | 2.75 | 244.9554 | 554.9774 | 473.3256 | 6.2798 | 1015.4508 | 4.0402 | 507.7254 | 1122.5792 | 953.3374
7.0514 | 270.8688 | 3.4939 | 135.4344 | 289.5844 | 244.4396 | 5.3015 | 501.4514 | 2.8361 | 250.7257 | 560.0114 | 476.4362 | 6.5305 | 1037.7504 | 4.1302 | 518.8752 | 1133.3987 | 960.4403
7.3013 | 275.2637 | 3.5567 | 137.6319 | 292.3275 | 246.4502 | 5.5511 | 512.9152 | 2.9263 | 256.4576 | 566.3243 | 480.8384 | 6.7806 | 1059.7178 | 4.2168 | 529.8589 | 1144.6735 | 968.0539
7.5516 | 279.287 | 3.6167 | 139.6435 | 293.6855 | 247.1376 | 5.7999 | 523.4486 | 3.0079 | 261.7243 | 571.0605 | 483.819 | 7.0308 | 1081.0223 | 4.2978 | 540.5112 | 1155.3256 | 975.1552
7.8014 | 283.5699 | 3.6752 | 141.7849 | 295.8257 | 248.5641 | 6.0492 | 534.3362 | 3.0955 | 267.1681 | 577.2452 | 488.1891 | 7.2811 | 1103.1662 | 4.3771 | 551.5831 | 1166.5189 | 982.6579
8.0516 | 287.621 | 3.7308 | 143.8105 | 298.6562 | 250.7194 | 6.2983 | 544.1398 | 3.1769 | 272.0699 | 581.8612 | 491.1713 | 7.5315 | 1122.6957 | 4.4568 | 561.3479 | 1176.2488 | 989.1328
8.3016 | 291.4357 | 3.7832 | 145.7179 | 299.6872 | 251.1145 | 6.5475 | 553.795 | 3.2529 | 276.8975 | 586.6813 | 494.3822 | 7.7817 | 1143.8991 | 4.5318 | 571.9496 | 1186.9414 | 996.2916
8.5514 | 294.8908 | 3.8352 | 147.4454 | 301.6387 | 252.4902 | 6.7969 | 563.4884 | 3.3332 | 281.7442 | 591.5866 | 497.6719 | 8.0321 | 1163.3826 | 4.6047 | 581.6913 | 1196.854 | 1002.9569
8.8015 | 298.4899 | 3.882 | 149.2449 | 303.2479 | 253.4996 | 7.0459 | 572.7778 | 3.403 | 286.3889 | 595.4602 | 499.9973 | 8.2829 | 1181.8125 | 4.6735 | 590.9062 | 1206.193 | 1009.2242
9.0516 | 301.8313 | 3.9253 | 150.9157 | 305.2472 | 254.942 | 7.2951 | 581.7165 | 3.4716 | 290.8582 | 599.7282 | 502.7755 | 8.5327 | 1200.4175 | 4.7398 | 600.2087 | 1215.3491 | 1015.2795
9.3019 | 304.8638 | 3.9674 | 152.4319 | 306.9931 | 256.1825 | 7.5445 | 590.5614 | 3.5418 | 295.2807 | 604.7403 | 506.3134 | 8.7832 | 1217.1027 | 4.8042 | 608.5513 | 1223.9488 | 1021.0984
9.5517 | 307.594 | 4.0087 | 153.797 | 307.9683 | 256.7026 | 7.794 | 598.6574 | 3.6086 | 299.3287 | 608.8287 | 509.0525 | 9.0334 | 1235.2645 | 4.8648 | 617.6322 | 1233.0155 | 1027.138
9.8016 | 310.4083 | 4.0465 | 155.2042 | 309.6501 | 257.9154 | 8.0425 | 606.4113 | 3.6715 | 303.2057 | 613.0306 | 511.962 | 9.2837 | 1250.6096 | 4.9252 | 625.3048 | 1240.7666 | 1032.3317
10.0517 | 313.2165 | 4.0826 | 156.6082 | 310.6592 | 258.4565 | 8.2918 | 613.9089 | 3.7259 | 306.9544 | 615.9237 | 513.6055 | 9.5343 | 1266.6233 | 4.9785 | 633.3116 | 1248.9177 | 1037.8138
10.3022 | 315.9493 | 4.1163 | 157.9746 | 312.2586 | 259.6004 | 8.541 | 621.7383 | 3.7871 | 310.8691 | 620.4847 | 516.8616 | 9.7843 | 1282.7225 | 5.0341 | 641.3613 | 1257.0683 | 1043.2812
10.5518 | 318.0779 | 4.1512 | 159.039 | 313.7883 | 260.7753 | 8.7903 | 628.3789 | 3.8397 | 314.1895 | 624.0004 | 519.2706 | 10.0349 | 1295.832 | 5.0817 | 647.916 | 1263.6623 | 1047.6903
10.802 | 320.5766 | 4.1823 | 160.2883 | 314.5433 | 261.1139 | 9.0397 | 634.8307 | 3.8927 | 317.4153 | 626.7096 | 520.9044 | 10.285 | 1309.5831 | 5.1337 | 654.7915 | 1270.6085 | 1052.3447
11.0519 | 322.9502 | 4.2136 | 161.4751 | 315.7697 | 261.9447 | 9.2886 | 641.4393 | 3.9398 | 320.7197 | 630.2226 | 523.316 | 10.5356 | 1325.5989 | 5.1791 | 662.7994 | 1278.6767 | 1057.7435
11.3021 | 324.8479 | 4.2422 | 162.4239 | 317.0215 | 262.8802 | 9.538 | 647.695 | 3.9897 | 323.8475 | 633.7375 | 525.7883 | 10.7855 | 1337.8167 | 5.22 | 668.9083 | 1284.7672 | 1061.7978
11.5521 | 327.3128 | 4.2703 | 163.6564 | 318.4015 | 263.8494 | 9.787 | 652.8942 | 4.0295 | 326.4471 | 635.5098 | 526.694 | 11.0367 | 1349.0481 | 5.2638 | 674.5241 | 1290.6604 | 1065.8191
11.8021 | 329.3401 | 4.2966 | 164.67 | 318.9927 | 264.1027 | 10.0363 | 658.2511 | 4.0766 | 329.1255 | 638.6368 | 528.9283 | 11.2865 | 1359.9755 | 5.3011 | 679.9877 | 1296.0547 | 1069.3921
12.0521 | 331.2076 | 4.3234 | 165.6038 | 320.015 | 264.8137 | 10.2855 | 664.0511 | 4.1235 | 332.0256 | 641.9326 | 531.2575 | 11.5367 | 1371.3293 | 5.3385 | 685.6646 | 1301.9228 | 1073.3679
12.302 | 332.9934 | 4.3474 | 166.4967 | 320.9182 | 265.4193 | 10.5348 | 669.1277 | 4.1597 | 334.5638 | 644.0027 | 532.4815 | 11.787 | 1383.0507 | 5.3717 | 691.5254 | 1307.8202 | 1077.3117
12.5525 | 334.729 | 4.3689 | 167.3645 | 321.7586 | 265.9705 | 10.7837 | 674.3272 | 4.1983 | 337.1636 | 646.8536 | 534.4657 | 12.0372 | 1392.4939 | 5.4089 | 696.247 | 1312.6499 | 1080.5676
12.8023 | 336.2223 | 4.3903 | 168.1112 | 322.7369 | 266.6999 | 11.0329 | 679.1914 | 4.236 | 339.5957 | 649.5349 | 536.3364 | 12.2874 | 1400.9863 | 5.4381 | 700.4931 | 1316.9637 | 1083.466
13.0526 | 337.5685 | 4.4104 | 168.7843 | 323.5954 | 267.334 | 11.282 | 682.9058 | 4.2669 | 341.4529 | 651.0748 | 537.2571 | 12.5379 | 1410.5015 | 5.4706 | 705.2507 | 1321.8015 | 1086.718
13.3029 | 339.1081 | 4.4291 | 169.554 | 323.8678 | 267.3497 | 11.5317 | 687.5917 | 4.3046 | 343.7958 | 653.7905 | 539.1919 | 12.7882 | 1420.1801 | 5.4989 | 710.09 | 1326.769 | 1090.0723
13.5526 | 340.3228 | 4.4455 | 170.1614 | 324.5367 | 267.8162 | 11.7804 | 692.0282 | 4.3385 | 346.0141 | 656.2558 | 540.9178 | 13.0384 | 1428.278 | 5.527 | 714.139 | 1330.8768 | 1092.8305
13.8031 | 341.4829 | 4.4605 | 170.7415 | 325.4009 | 268.4871 | 12.0296 | 695.6204 | 4.367 | 347.8102 | 657.197 | 541.2603 | 13.2891 | 1435.4395 | 5.5519 | 717.7198 | 1334.4285 | 1095.1885
14.0526 | 342.8036 | 4.4774 | 171.4018 | 326.5262 | 269.3923 | 12.2791 | 699.7946 | 4.3988 | 349.8973 | 660.0929 | 543.4605 | 13.5392 | 1443.9241 | 5.574 | 721.9621 | 1338.9361 | 1098.2821
14.3027 | 343.6855 | 4.4905 | 171.8428 | 326.2929 | 269.0119 | 12.5281 | 702.6962 | 4.4233 | 351.3481 | 660.6069 | 543.4909 | 13.7895 | 1449.2306 | 5.6007 | 724.6153 | 1341.6573 | 1100.1189
14.5525 | 344.4864 | 4.5026 | 172.2432 | 326.9652 | 269.5508 | 12.7775 | 706.7655 | 4.4561 | 353.3828 | 662.743 | 544.9488 | 14.04 | 1457.4857 | 5.6205 | 728.7429 | 1345.6828 | 1102.7686
14.8025 | 345.4959 | 4.5164 | 172.748 | 327.3706 | 269.7879 | 13.0263 | 710.4055 | 4.4832 | 355.2027 | 665.1864 | 546.7855 | 14.2902 | 1462.3323 | 5.642 | 731.1661 | 1348.3629 | 1104.6408
15.0527 | 346.4169 | 4.5273 | 173.2084 | 328.3142 | 270.5781 | 13.2756 | 712.5419 | 4.5082 | 356.271 | 666.6818 | 547.9248 | 14.5403 | 1466.7367 | 5.6613 | 733.3684 | 1350.4826 | 1106.0265
15.3027 | 347.0211 | 4.539 | 173.5106 | 328.6112 | 270.7743 | 13.5249 | 714.9734 | 4.532 | 357.4867 | 667.3065 | 548.1442 | 14.7909 | 1472.7939 | 5.6773 | 736.397 | 1353.5609 | 1108.0953
15.5529 | 347.7108 | 4.5493 | 173.8554 | 328.8127 | 270.8609 | 13.7742 | 716.9872 | 4.5489 | 358.4936 | 668.498 | 549.0002 | 15.0411 | 1476.9873 | 5.6901 | 738.4936 | 1355.8059 | 1109.6414
15.8027 | 348.1261 | 4.5557 | 174.063 | 328.6159 | 270.5949 | 14.0234 | 718.8441 | 4.5724 | 359.4221 | 669.9197 | 550.1123 | 15.2916 | 1480.1695 | 5.7066 | 740.0848 | 1357.6268 | 1110.9319
16.0532 | 348.5966 | 4.5645 | 174.2983 | 328.9249 | 270.8255 | 14.2724 | 719.8961 | 4.5894 | 359.948 | 669.7965 | 549.8139 | 15.5416 | 1482.251 | 5.7205 | 741.1255 | 1358.5451 | 1111.5033
16.3032 | 348.7916 | 4.5729 | 174.3958 | 329.0574 | 270.9255 | 14.5216 | 721.6 | 4.6062 | 360.8 | 670.9714 | 550.7047 | 15.7922 | 1483.987 | 5.7319 | 741.9935 | 1359.4835 | 1112.1523
16.5531 | 348.9896 | 4.5803 | 174.4948 | 329.1544 | 270.9895 | 14.7707 | 722.066 | 4.6171 | 361.033 | 671.0087 | 550.6644 | 16.0424 | 1486.517 | 5.7378 | 743.2585 | 1360.8699 | 1113.117
16.8029 | 349.4569 | 4.5856 | 174.7285 | 329.5366 | 271.2938 | 15.0203 | 723.2425 | 4.6362 | 361.6212 | 671.882 | 551.3416 | 16.2926 | 1488.4717 | 5.7532 | 744.2359 | 1361.9501 | 1113.8714
17.053 | 349.5424 | 4.5898 | 174.7712 | 329.774 | 271.5169 | 15.2691 | 723.2212 | 4.6485 | 361.6106 | 671.3748 | 550.8379 | 16.5431 | 1489.0256 | 5.7611 | 744.5128 | 1362.3152 | 1114.1442
17.303 | 349.7542 | 4.5936 | 174.8771 | 329.6142 | 271.3218 | 15.5185 | 723.7999 | 4.6605 | 361.8999 | 672.5021 | 551.8688 | 16.7932 | 1488.2056 | 5.7648 | 744.1028 | 1361.8319 | 1113.7976
17.5531 | 349.3598 | 4.5984 | 174.6799 | 329.6578 | 271.4312 | 15.7675 | 723.6116 | 4.6727 | 361.8058 | 671.6336 | 551.0317 | 17.0439 | 1487.68 | 5.773 | 743.84 | 1361.7692 | 1113.8226
17.8032 | 349.2985 | 4.6036 | 174.6493 | 329.7606 | 271.5442 | 16.0166 | 723.2792 | 4.6843 | 361.6396 | 671.7997 | 551.2532 | 17.2939 | 1486.9484 | 5.7819 | 743.4742 | 1361.4631 | 1113.6384
18.0535 | 349.4655 | 4.6059 | 174.7328 | 329.3354 | 271.0911 | 16.2658 | 722.1531 | 4.6933 | 361.0766 | 671.1704 | 550.8115 | 17.5445 | 1485.0904 | 5.784 | 742.5452 | 1360.6265 | 1113.1115
18.3038 | 349.4012 | 4.6075 | 174.7006 | 329.341 | 271.1075 | 16.5151 | 721.6112 | 4.7024 | 360.8056 | 670.9386 | 550.67 | 17.7946 | 1481.7999 | 5.7918 | 740.8999 | 1359.1456 | 1112.179
18.5535 | 349.0557 | 4.6083 | 174.5278 | 329.2533 | 271.0773 | 16.7644 | 719.6467 | 4.7091 | 359.8234 | 669.9809 | 550.0398 | 18.0448 | 1478.0042 | 5.7943 | 739.0021 | 1357.1252 | 1110.7912
18.8033 | 348.5012 | 4.6104 | 174.2506 | 329.3096 | 271.2261 | 17.0134 | 717.9787 | 4.7182 | 358.9894 | 669.6875 | 550.0243 | 18.2953 | 1475.4658 | 5.8013 | 737.7329 | 1355.9134 | 1110.0024
19.0533 | 348.0047 | 4.612 | 174.0023 | 329.1561 | 271.1553 | 17.2627 | 714.7262 | 4.7213 | 357.3631 | 667.3471 | 548.226 | 18.5454 | 1471.348 | 5.8055 | 735.674 | 1354.0223 | 1108.7976
19.3036 | 347.443 | 4.6136 | 173.7215 | 328.841 | 270.9338 | 17.5118 | 711.9607 | 4.7315 | 355.9804 | 666.4309 | 547.7708 | 18.796 | 1465.3675 | 5.8068 | 732.6837 | 1350.9373 | 1106.7094
19.5534 | 347.2346 | 4.6137 | 173.6173 | 328.6709 | 270.7985 | 17.7611 | 706.9896 | 4.7337 | 353.4948 | 664.2587 | 546.4271 | 19.0465 | 1456.3162 | 5.8065 | 728.1581 | 1346.4057 | 1103.6864
19.8038 | 346.486 | 4.6124 | 173.243 | 328.0686 | 270.3209 | 18.0104 | 700.8214 | 4.7431 | 350.4107 | 660.8472 | 544.0436 | 19.2969 | 1439.2866 | 5.8138 | 719.6433 | 1337.6318 | 1097.7507
20.0537 | 345.5297 | 4.6128 | 172.7648 | 327.8274 | 270.2392 | 18.2593 | 694.6852 | 4.7524 | 347.3426 | 657.9913 | 542.2105 | 19.5468 | 1431.7496 | 5.8219 | 715.8748 | 1333.4648 | 1094.8399
[6 empty] | 18.5089 | 691.7796 | 4.764 | 345.8898 | 656.9748 | 541.6782 | 19.7972 | 1433.3352 | 5.8292 | 716.6676 | 1334.4827 | 1095.5935
[6 empty] | 18.7579 | 690.4912 | 4.7758 | 345.2456 | 656.5132 | 541.4314
[6 empty] | 19.007 | 688.6242 | 4.7867 | 344.3121 | 655.0225 | 540.2518
[6 empty] | 19.2565 | 687.602 | 4.7968 | 343.801 | 654.4984 | 539.8981
[6 empty] | 19.5056 | 688.9212 | 4.8099 | 344.4606 | 655.6915 | 540.8713
[6 empty] | 19.7545 | 688.9821 | 4.823 | 344.491 | 655.9822 | 541.1518
[6 empty] | 20.0039 | 689.7128 | 4.8353 | 344.8564 | 656.4214 | 541.4693