## General
ID | Test Identification
Test Identification | Location | NWZ-BH-5069
Test Identification | Sample | 25-1
Test Identification | Depth | 58.5 | [m]
Specimen Visual Description
Specimen Visual Description | Greyish brown fine to medium SAND
Initial Specimen Conditions
Initial Specimen Conditions | Test start date | 05/07/2024
Initial Specimen Conditions | Mould outer / inner diameter | 99.98 / 69.9 | [mm]
Initial Specimen Conditions | Weight of soil | 39.68 | [g]
Initial Specimen Conditions | Water content | 7.6429 | [%]
Initial Specimen Conditions | Bulk density | 1.9888 | [Mg/m3]
Initial Specimen Conditions | Dry density | 1.8476 | [Mg/m3]
Initial Specimen Conditions | Material retained on 425 mm sieve | 0 | [%]
Test Conditions
Test Conditions | Interface type | Soil - Steel
Test Conditions | Initial interface roughness | 8.483 | [µm]
Test Conditions | Final interface roughness | 8.306 | [µm]
Consolidation - Before Fast Shear
Consolidation - Before Fast Shear | Consolidation pressure | 166.5318 | [kPa]
Consolidation - Before Fast Shear | Vertical displacement | 0.219 | [mm]
Consolidation - Before Fast Shear | Vertical strain | 4.38 | [%]
Fast Shear - Stage 1
Fast Shear - Stage 1 | Normal Stress | 166.5318 | [kPa]
Fast Shear - Stage 1 | Vertical displacement | 1.36 | [mm]
Fast Shear - Stage 1 | Vertical strain | 27.2 | [%]
Fast Shear - Stage 1 | Horizontal displacement | 199.8387 | [mm]
Fast Shear - Stage 1 | Rate of horizontal displacement | 500 | [mm/min]
At peak stress
Fast Shear - Stage 1 - At peak stress | Shear stress | 97.9798 | [kPa]
Fast Shear - Stage 1 - At peak stress | Horizontal displacement | 191.5121 | [mm]
Fast Shear - Stage 2
Fast Shear - Stage 2 | Normal Stress | 166.5318 | [kPa]
Fast Shear - Stage 2 | Vertical displacement | 1.877 | [mm]
Fast Shear - Stage 2 | Vertical strain | 37.54 | [%]
Fast Shear - Stage 2 | Horizontal displacement | 399.6773 | [mm]
Fast Shear - Stage 2 | Rate of horizontal displacement | 500 | [mm/min]
At peak stress
Fast Shear - Stage 2 - At peak stress | Shear stress | 102.2584 | [kPa]
Fast Shear - Stage 2 - At peak stress | Horizontal displacement | 216.4919 | [mm]
Fast Shear - Stage 3
Fast Shear - Stage 3 | Normal Stress | 166.5318 | [kPa]
Fast Shear - Stage 3 | Vertical displacement | 2.246 | [mm]
Fast Shear - Stage 3 | Vertical strain | 44.92 | [%]
Fast Shear - Stage 3 | Horizontal displacement | 599.516 | [mm]
Fast Shear - Stage 3 | Rate of horizontal displacement | 500 | [mm/min]
At peak stress
Fast Shear - Stage 3 - At peak stress | Shear stress | 103.1141 | [kPa]
Fast Shear - Stage 3 - At peak stress | Horizontal displacement | 499.5967 | [mm]
Fast Shear - Stage 4
Fast Shear - Stage 4 | Normal Stress | 166.5318 | [kPa]
Fast Shear - Stage 4 | Vertical displacement | 2.539 | [mm]
Fast Shear - Stage 4 | Vertical strain | 50.78 | [%]
Fast Shear - Stage 4 | Horizontal displacement | 799.3547 | [mm]
Fast Shear - Stage 4 | Rate of horizontal displacement | 500 | [mm/min]
At peak stress
Fast Shear - Stage 4 - At peak stress | Shear stress | 102.6863 | [kPa]
Fast Shear - Stage 4 - At peak stress | Horizontal displacement | 791.028 | [mm]
Fast Shear - Stage 5
Fast Shear - Stage 5 | Normal Stress | 166.5318 | [kPa]
Fast Shear - Stage 5 | Vertical displacement | 2.786 | [mm]
Fast Shear - Stage 5 | Vertical strain | 55.72 | [%]
Fast Shear - Stage 5 | Horizontal displacement | 999.1933 | [mm]
Fast Shear - Stage 5 | Rate of horizontal displacement | 500 | [mm/min]
At peak stress
Fast Shear - Stage 5 - At peak stress | Shear stress | 103.1141 | [kPa]
Fast Shear - Stage 5 - At peak stress | Horizontal displacement | 816.0079 | [mm]
Consolidation - Before Slow Shear
Consolidation - Before Slow Shear | Consolidation pressure | 999.8024 | [kPa]
Consolidation - Before Slow Shear | Vertical displacement | 2.978 | [mm]
Consolidation - Before Slow Shear | Vertical strain | 59.56 | [%]
Slow Shear
Slow Shear | Normal stress | 999.8024 | [kPa]
Slow Shear | Vertical displacement | 3.052 | [mm]
Slow Shear | Vertical strain | 61.08 | [%]
Slow Shear | Horizontal displacement | 20.6353 | [mm]
Slow Shear | Rate of horizontal displacement | 0.018 | [mm/min]
At peak stress
Slow Shear - At peak stress | Shear stress | 620.824 | [kPa]
Slow Shear - At peak stress | Horizontal displacement | 2.3127 | [mm]
Slow Shear - At peak stress | Shear angle | 31.8381 | [°]
At residual stress
Slow Shear - At residual stress | Shear stress | 583.1724 | [kPa]
Slow Shear - At residual stress | Horizontal displacement | 20.6353 | [mm]
Slow Shear - At residual stress | Vertical displacement |  | [mm]
Slow Shear - At residual stress | Vertical strain |  | [%]
Slow Shear - At residual stress | Shear angle | 30.2545 | [°]

## Consolidation - 1
Consolidation - Before Fast Shear
Root time | Vertical Displacement
[min] | [mm]
0 | 0
0.28868 | 0.186
0.40825 | 0.192
0.5 | 0.192
0.57735 | 0.192
0.6455 | 0.199
0.70711 | 0.205
0.76376 | 0.209
0.8165 | 0.211
0.86603 | 0.213
0.91287 | 0.213
0.95743 | 0.215
1 | 0.215
1.0408 | 0.215
1.0801 | 0.217
1.118 | 0.217
1.1547 | 0.217
1.1902 | 0.217
1.2247 | 0.217
1.2583 | 0.217
1.291 | 0.219
1.3229 | 0.219
1.354 | 0.219
1.3844 | 0.219
1.4142 | 0.219
1.4434 | 0.219
1.472 | 0.219
1.5 | 0.219
1.5275 | 0.219

## Fast Shearing - 1
Fast Shear - Stage 1
Horizontal Displacement | Stress Ratio t/s'n | Shear Stress
[mm] | [-] | [kPa]
0 | 0 | 0
8.3266 | 0.010277 | 1.7114
16.6532 | 0.49072 | 81.7212
24.9798 | 0.56266 | 93.7012
33.3064 | 0.56009 | 93.2734
41.6331 | 0.55752 | 92.8455
49.9597 | 0.55752 | 92.8455
58.2863 | 0.55495 | 92.4176
66.6129 | 0.55239 | 91.9898
74.9395 | 0.55239 | 91.9898
83.2661 | 0.54982 | 91.5619
91.5927 | 0.55495 | 92.4176
99.9193 | 0.55752 | 92.8455
108.2459 | 0.56266 | 93.7012
116.5726 | 0.56009 | 93.2734
124.8992 | 0.56266 | 93.7012
133.2258 | 0.5678 | 94.5569
141.5524 | 0.5678 | 94.5569
149.879 | 0.57808 | 96.2684
158.2056 | 0.57808 | 96.2684
166.5322 | 0.57551 | 95.8405
174.8588 | 0.58065 | 96.6962
183.1854 | 0.58065 | 96.6962
191.5121 | 0.58835 | 97.9798
199.8387 | 0.58835 | 97.9798

## Fast Shearing - 2
Fast Shear - Stage 2
Horizontal Displacement | Stress Ratio t/s'n | Shear Stress
[mm] | [-] | [kPa]
199.8387 | 0 | 0
208.1653 | 0.077077 | 12.8358
216.4919 | 0.61405 | 102.2584
224.8185 | 0.59349 | 98.8355
233.1451 | 0.59349 | 98.8355
241.4717 | 0.59349 | 98.8355
249.7983 | 0.58835 | 97.9798
258.1249 | 0.59349 | 98.8355
266.4516 | 0.59863 | 99.6912
274.7782 | 0.60634 | 100.9748
283.1048 | 0.61148 | 101.8305
291.4314 | 0.61405 | 102.2584
299.758 | 0.61148 | 101.8305
308.0846 | 0.61148 | 101.8305
316.4112 | 0.60891 | 101.4027
324.7378 | 0.60891 | 101.4027
333.0644 | 0.60891 | 101.4027
341.3911 | 0.59863 | 99.6912
349.7177 | 0.59349 | 98.8355
358.0443 | 0.59349 | 98.8355
366.3709 | 0.59606 | 99.2634
374.6975 | 0.6012 | 100.1191
383.0241 | 0.6012 | 100.1191
391.3507 | 0.59863 | 99.6912
399.6773 | 0.6012 | 100.1191

## Fast Shearing - 3
Fast Shear - Stage 3
Horizontal Displacement | Stress Ratio t/s'n | Shear Stress
[mm] | [-] | [kPa]
399.6773 | 0 | 0
408.0039 | 0.082216 | 13.6915
416.3305 | 0.61405 | 102.2584
424.6572 | 0.61148 | 101.8305
432.9838 | 0.60891 | 101.4027
441.3104 | 0.6012 | 100.1191
449.637 | 0.60634 | 100.9748
457.9636 | 0.60891 | 101.4027
466.2902 | 0.60634 | 100.9748
474.6168 | 0.60634 | 100.9748
482.9434 | 0.61405 | 102.2584
491.27 | 0.61405 | 102.2584
499.5967 | 0.61919 | 103.1141
507.9233 | 0.61662 | 102.6863
516.2499 | 0.61662 | 102.6863
524.5765 | 0.61405 | 102.2584
532.9031 | 0.61148 | 101.8305
541.2297 | 0.61662 | 102.6863
549.5563 | 0.61405 | 102.2584
557.8829 | 0.61662 | 102.6863
566.2095 | 0.61148 | 101.8305
574.5362 | 0.60634 | 100.9748
582.8628 | 0.60891 | 101.4027
591.1894 | 0.60634 | 100.9748
599.516 | 0.60891 | 101.4027

## Fast Shearing - 4
Fast Shear - Stage 4
Horizontal Displacement | Stress Ratio t/s'n | Shear Stress
[mm] | [-] | [kPa]
599.516 | 0 | 0
607.8426 | 0.064231 | 10.6965
616.1692 | 0.59349 | 98.8355
624.4958 | 0.60377 | 100.547
632.8224 | 0.60891 | 101.4027
641.149 | 0.60634 | 100.9748
649.4757 | 0.6012 | 100.1191
657.8023 | 0.59606 | 99.2634
666.1289 | 0.59606 | 99.2634
674.4555 | 0.59349 | 98.8355
682.7821 | 0.59863 | 99.6912
691.1087 | 0.60377 | 100.547
699.4353 | 0.60377 | 100.547
707.7619 | 0.60377 | 100.547
716.0885 | 0.60634 | 100.9748
724.4152 | 0.60634 | 100.9748
732.7418 | 0.60377 | 100.547
741.0684 | 0.61148 | 101.8305
749.395 | 0.60891 | 101.4027
757.7216 | 0.60891 | 101.4027
766.0482 | 0.60891 | 101.4027
774.3748 | 0.61148 | 101.8305
782.7014 | 0.61148 | 101.8305
791.028 | 0.61662 | 102.6863
799.3547 | 0.61662 | 102.6863

## Fast Shearing - 5
Fast Shear - Stage 5
Horizontal Displacement | Stress Ratio t/s'n | Shear Stress
[mm] | [-] | [kPa]
799.3547 | 0 | 0
807.6813 | 0.082216 | 13.6915
816.0079 | 0.61919 | 103.1141
824.3345 | 0.60891 | 101.4027
832.6611 | 0.61148 | 101.8305
840.9877 | 0.61405 | 102.2584
849.3143 | 0.61148 | 101.8305
857.6409 | 0.61148 | 101.8305
865.9675 | 0.61148 | 101.8305
874.2942 | 0.60891 | 101.4027
882.6208 | 0.60891 | 101.4027
890.9474 | 0.60891 | 101.4027
899.274 | 0.60377 | 100.547
907.6006 | 0.60891 | 101.4027
915.9272 | 0.60377 | 100.547
924.2538 | 0.60377 | 100.547
932.5804 | 0.61148 | 101.8305
940.907 | 0.60634 | 100.9748
949.2337 | 0.6012 | 100.1191
957.5603 | 0.60377 | 100.547
965.8869 | 0.61148 | 101.8305
974.2135 | 0.61148 | 101.8305
982.5401 | 0.61148 | 101.8305
990.8667 | 0.61148 | 101.8305
999.1933 | 0.61405 | 102.2584

## Consolidation - 2
Consolidation - Before Slow Shear
Root time | Vertical Displacement
[min] | [mm]
0 | 2.796
0.28868 | 2.923
0.40825 | 2.974
0.5 | 2.976
0.57735 | 2.976
0.6455 | 2.976
0.70711 | 2.976
0.76376 | 2.976
0.8165 | 2.976
0.86603 | 2.976
0.91287 | 2.976
0.95743 | 2.976
1 | 2.976
1.0408 | 2.976
1.0801 | 2.976
1.118 | 2.976
1.1547 | 2.976
1.1902 | 2.976
1.2247 | 2.976
1.2583 | 2.976
1.291 | 2.976
1.3229 | 2.976
1.354 | 2.976
1.3844 | 2.976
1.4142 | 2.976
1.4434 | 2.976
1.472 | 2.976
1.5 | 2.976
1.5275 | 2.976
1.5546 | 2.976
1.5811 | 2.976
1.6073 | 2.976
1.633 | 2.976
1.6583 | 2.976
1.6833 | 2.976
1.7078 | 2.976
1.7321 | 2.976
1.7559 | 2.978
1.7795 | 2.978
1.8028 | 2.978
1.8257 | 2.976
1.8484 | 2.978
1.8708 | 2.976
1.893 | 2.976
1.9149 | 2.976
1.9365 | 2.978
1.9579 | 2.978
1.9791 | 2.978
2 | 2.978
2.0207 | 2.976
2.0412 | 2.978
2.0616 | 2.978
2.0817 | 2.978
2.1016 | 2.978
2.1213 | 2.978
2.1409 | 2.978
2.1602 | 2.978
2.1794 | 2.978
2.1985 | 2.978
2.2174 | 2.978
2.2361 | 2.978
2.2546 | 2.978
2.273 | 2.978
2.2913 | 2.978
2.3094 | 2.978
2.3274 | 2.978
2.3452 | 2.978
2.3629 | 2.978
2.3805 | 2.978
2.3979 | 2.978
2.4152 | 2.978
2.4324 | 2.978
2.4495 | 2.978
2.4664 | 2.978
2.4833 | 2.978
2.5 | 2.978
2.5166 | 2.978
2.5331 | 2.978
2.5495 | 2.978
2.5658 | 2.978
2.582 | 2.978
2.5981 | 2.978
2.6141 | 2.978
2.63 | 2.978
2.6458 | 2.978
2.6615 | 2.978
2.6771 | 2.978
2.6926 | 2.978
2.708 | 2.978
2.7234 | 2.978
2.7386 | 2.978
2.7538 | 2.978
2.7689 | 2.978
2.7839 | 2.978
2.7988 | 2.978
2.8137 | 2.978
2.8284 | 2.978
2.8431 | 2.978
2.8577 | 2.978
2.8723 | 2.978
2.8868 | 2.978
2.9011 | 2.978
2.9155 | 2.978
2.9297 | 2.978
2.9439 | 2.978
2.958 | 2.978
2.9721 | 2.978

## Slow Shearing
Slow Shear Stage
Horizontal Displacement | Vertical Displacement | Stress Ratio t/s'n | Angle of Shearing Resistance | Shear Stress
[mm] | [mm] | [-] | [º] | [kPa]
0 |  | 0.0047074 | 0.26971 | 4.7065
0.1779 |  | 0.017974 | 1.0297 | 17.9701
0.3558 |  | 0.059912 | 3.4286 | 59.9003
0.53369 |  | 0.12796 | 7.2917 | 127.93
0.71159 |  | 0.20969 | 11.8429 | 209.6511
0.88949 |  | 0.28159 | 15.7265 | 281.5315
1.0674 |  | 0.34022 | 18.7891 | 340.1483
1.2453 |  | 0.39285 | 21.4475 | 392.775
1.4232 |  | 0.44121 | 23.8076 | 441.1231
1.6011 |  | 0.48914 | 26.0651 | 489.0433
1.779 |  | 0.54221 | 28.4668 | 542.0979
1.9569 |  | 0.585 | 30.3276 | 584.8838
2.1348 |  | 0.61881 | 31.7495 | 618.6847
2.3127 |  | 0.62095 | 31.8381 | 620.824
2.4906 |  | 0.60255 | 31.0709 | 602.4261
2.6685 |  | 0.59356 | 30.6916 | 593.441
2.8464 |  | 0.59056 | 30.5645 | 590.446
3.0243 |  | 0.58628 | 30.3824 | 586.1674
3.2022 |  | 0.58372 | 30.2728 | 583.6003
3.3801 |  | 0.58671 | 30.4006 | 586.5953
3.558 |  | 0.58628 | 30.3824 | 586.1674
3.7359 |  | 0.58586 | 30.3641 | 585.7396
3.9138 |  | 0.58586 | 30.3641 | 585.7396
4.0917 |  | 0.58586 | 30.3641 | 585.7396
4.2696 |  | 0.58757 | 30.4371 | 587.451
4.4474 |  | 0.585 | 30.3276 | 584.8838
4.6253 |  | 0.585 | 30.3276 | 584.8838
4.8032 |  | 0.58372 | 30.2728 | 583.6003
4.9811 |  | 0.588 | 30.4553 | 587.8789
5.159 |  | 0.58029 | 30.1263 | 580.1774
5.3369 |  | 0.58329 | 30.2545 | 583.1724
5.5148 |  | 0.58329 | 30.2545 | 583.1724
5.6927 |  | 0.58757 | 30.4371 | 587.451
5.8706 |  | 0.58628 | 30.3824 | 586.1674
6.0485 |  | 0.582 | 30.1996 | 581.8888
6.2264 |  | 0.585 | 30.3276 | 584.8838
6.4043 |  | 0.582 | 30.1996 | 581.8888
6.5822 |  | 0.57901 | 30.0712 | 578.8938
6.7601 |  | 0.588 | 30.4553 | 587.8789
6.938 |  | 0.58628 | 30.3824 | 586.1674
7.1159 |  | 0.58414 | 30.2911 | 584.0281
7.2938 |  | 0.58457 | 30.3093 | 584.456
7.4717 |  | 0.58243 | 30.2179 | 582.3167
7.6496 |  | 0.58286 | 30.2362 | 582.7446
7.8275 |  | 0.58286 | 30.2362 | 582.7446
8.0054 |  | 0.58329 | 30.2545 | 583.1724
8.1833 |  | 0.58286 | 30.2362 | 582.7446
8.3612 |  | 0.58243 | 30.2179 | 582.3167
8.5391 |  | 0.58243 | 30.2179 | 582.3167
8.717 |  | 0.58329 | 30.2545 | 583.1724
8.8949 |  | 0.58158 | 30.1813 | 581.461
9.0728 |  | 0.58457 | 30.3093 | 584.456
9.2507 |  | 0.58243 | 30.2179 | 582.3167
9.4286 |  | 0.58372 | 30.2728 | 583.6003
9.6065 |  | 0.58543 | 30.3459 | 585.3117
9.7844 |  | 0.58329 | 30.2545 | 583.1724
9.9623 |  | 0.58671 | 30.4006 | 586.5953
10.1402 |  | 0.57944 | 30.0896 | 579.3217
10.3181 |  | 0.58072 | 30.1446 | 580.6053
10.496 |  | 0.58414 | 30.2911 | 584.0281
10.6739 |  | 0.58115 | 30.1629 | 581.0331
10.8518 |  | 0.58414 | 30.2911 | 584.0281
11.0297 |  | 0.58158 | 30.1813 | 581.461
11.2076 |  | 0.585 | 30.3276 | 584.8838
11.3855 |  | 0.58885 | 30.4917 | 588.7346
11.5634 |  | 0.58158 | 30.1813 | 581.461
11.7413 |  | 0.58329 | 30.2545 | 583.1724
11.9192 |  | 0.58243 | 30.2179 | 582.3167
12.0971 |  | 0.582 | 30.1996 | 581.8888
12.275 |  | 0.58414 | 30.2911 | 584.0281
12.4529 |  | 0.57901 | 30.0712 | 578.8938
12.6308 |  | 0.58243 | 30.2179 | 582.3167
12.8087 |  | 0.58243 | 30.2179 | 582.3167
12.9865 |  | 0.58628 | 30.3824 | 586.1674
13.1644 |  | 0.58029 | 30.1263 | 580.1774
13.3423 |  | 0.58286 | 30.2362 | 582.7446
13.5202 |  | 0.58372 | 30.2728 | 583.6003
13.6981 |  | 0.582 | 30.1996 | 581.8888
13.876 |  | 0.585 | 30.3276 | 584.8838
14.0539 |  | 0.58457 | 30.3093 | 584.456
14.2318 |  | 0.58586 | 30.3641 | 585.7396
14.4097 |  | 0.59099 | 30.5827 | 590.8739
14.5876 |  | 0.58543 | 30.3459 | 585.3117
14.7655 |  | 0.58372 | 30.2728 | 583.6003
14.9434 |  | 0.58286 | 30.2362 | 582.7446
15.1213 |  | 0.58072 | 30.1446 | 580.6053
15.2992 |  | 0.58543 | 30.3459 | 585.3117
15.4771 |  | 0.58414 | 30.2911 | 584.0281
15.655 |  | 0.58243 | 30.2179 | 582.3167
15.8329 |  | 0.58457 | 30.3093 | 584.456
16.0108 |  | 0.58372 | 30.2728 | 583.6003
16.1887 |  | 0.585 | 30.3276 | 584.8838
16.3666 |  | 0.58457 | 30.3093 | 584.456
16.5445 |  | 0.58543 | 30.3459 | 585.3117
16.7224 |  | 0.58414 | 30.2911 | 584.0281
16.9003 |  | 0.58586 | 30.3641 | 585.7396
17.0782 |  | 0.58586 | 30.3641 | 585.7396
17.2561 |  | 0.58115 | 30.1629 | 581.0331
17.434 |  | 0.58243 | 30.2179 | 582.3167
17.6119 |  | 0.58072 | 30.1446 | 580.6053
17.7898 |  | 0.58457 | 30.3093 | 584.456
17.9677 |  | 0.58457 | 30.3093 | 584.456
18.1456 |  | 0.58757 | 30.4371 | 587.451
18.3235 |  | 0.58329 | 30.2545 | 583.1724
18.5014 |  | 0.58372 | 30.2728 | 583.6003
18.6793 |  | 0.58329 | 30.2545 | 583.1724
18.8572 |  | 0.58586 | 30.3641 | 585.7396
19.0351 |  | 0.58243 | 30.2179 | 582.3167
19.213 |  | 0.58372 | 30.2728 | 583.6003
19.3909 |  | 0.58286 | 30.2362 | 582.7446
19.5688 |  | 0.58457 | 30.3093 | 584.456
19.7467 |  | 0.58329 | 30.2545 | 583.1724
19.9246 |  | 0.58372 | 30.2728 | 583.6003
20.1025 |  | 0.582 | 30.1996 | 581.8888
20.2804 |  | 0.57986 | 30.1079 | 579.7495
20.4583 |  | 0.58158 | 30.1813 | 581.461
20.6353 |  | 0.58329 | 30.2545 | 583.1724