## General
ID | Test Identification
Test Identification | Location | NWZ-BH-5073
Test Identification | Sample | 11-2
Test Identification | Depth | 10.08 | [m]
Test Identification | Test number | CAU101
Specimen Visual Description
Specimen Visual Description | Stiff very high strengh dark greyish brown CLAY
Initial Specimen Conditions
Initial Sample Conditions | Test start date | 27/03/2024
Initial Sample Conditions | Type of sample | Undisturbed
Initial Sample Conditions | Diameter | 71.9 | [mm]
Initial Sample Conditions | Height | 138.61 | [mm]
Initial Sample Conditions | Water content | 28.4566 | [%]
Initial Sample Conditions | Bulk density | 1.9951 | [Mg/m³]
Initial Sample Conditions | Dry density | 1.5531 | [Mg/m³]
Initial Sample Conditions | Void ratio | 0.73843 | [-]
Initial Sample Conditions | Degree of saturation | 100 | [%]
Initial Sample Conditions | Particle density - Assumed | 2.7 | [Mg/m³]
Initial Sample Conditions | Torvane | 60 | [kPa]
Initial Sample Conditions | Pocket penetrometer | 187.5 | [kPa]
Initial Sample Conditions | Type of drains | Radial (spiral) & one end only
Saturation
Saturation | Pressure increments applied | 100 | [kPa]
Saturation | Differential pressure used | N/A | [kPa]
Saturation | Cell pressure | 800 | [kPa]
Saturation | Base PWP | 769.3696 | [kPa]
Saturation | Mid height PWP |  | [kPa]
Saturation | B value achieved | 1 | [-]
Svh Bender Element Determinations - Post-Saturation
Svh Bender Element Determinations - Post-Saturation | Bulk density |  | [Mg/m³]
Svh Bender Element Determinations - Post-Saturation | Dry density |  | [Mg/m³]
Svh Bender Element Determinations - Post-Saturation | Void ratio |  | [-]
Svh Bender Element Determinations - Post-Saturation | Distance |  | [mm]
Svh Bender Element Determinations - Post-Saturation | Effective radial pressure |  | [kPa]
Svh Bender Element Determinations - Post-Saturation | Effective axial pressure |  | [kPa]
Svh Bender Element Determinations - Post-Saturation | Input wave period | Peak-to-Peak Arrival time | Wavelength ratio | Velocity | Gmax
Svh Bender Element Determinations - Post-Saturation | [ms] | [ms] | [-] | [m/s] | [MPa]
Svh Bender Element Determinations - Post-Saturation
Svh Bender Element Determinations - Post-Saturation
Svh Bender Element Determinations - Post-Saturation
Svh Bender Element Determinations - Post-Saturation
Svh Bender Element Determinations - Post-Saturation
Svh Bender Element Determinations - Post-Saturation
Svh Bender Element Determinations - Post-Saturation
Svh Bender Element Determinations - Post-Saturation
Svh Bender Element Determinations - Post-Saturation
Svh Bender Element Determinations - Post-Saturation
Svh Bender Element Determinations - Post-Saturation
Svh Bender Element Determinations - Post-Saturation
Svh Bender Element Determinations - Post-Saturation
Svh Bender Element Determinations - Post-Saturation
Svh Bender Element Determinations - Post-Saturation
Svh Bender Element Determinations - Post-Saturation
Svh Bender Element Determinations - Post-Saturation
Svh Bender Element Determinations - Post-Saturation
Svh Bender Element Determinations - Post-Saturation
Svh Bender Element Determinations - Post-Saturation
Svh Bender Element Determinations - Post-Saturation
Svh Bender Element Determinations - Post-Saturation
Svh Bender Element Determinations - Post-Saturation
Svh Bender Element Determinations - Post-Saturation
Svh Bender Element Determinations - Post-Saturation
Svh Bender Element Determinations - Post-Saturation
Svh Bender Element Determinations - Post-Saturation
Svh Bender Element Determinations - Post-Saturation
Svh Bender Element Determinations - Post-Saturation
Svh Bender Element Determinations - Post-Saturation
Pvh Bender Element Determinations - Post-Saturation
Pvh Bender Element Determinations - Post-Saturation | Bulk density |  | [Mg/m³]
Pvh Bender Element Determinations - Post-Saturation | Dry density |  | [Mg/m³]
Pvh Bender Element Determinations - Post-Saturation | Void ratio |  | [-]
Pvh Bender Element Determinations - Post-Saturation | Distance |  | [mm]
Pvh Bender Element Determinations - Post-Saturation | Effective radial pressure |  | [kPa]
Pvh Bender Element Determinations - Post-Saturation | Effective axial pressure |  | [kPa]
Pvh Bender Element Determinations - Post-Saturation | Input wave period | Crossover arrival time | Wavelength ratio | Velocity | Mmax
Pvh Bender Element Determinations - Post-Saturation | [ms] | [ms] | [-] | [m/s] | [MPa]
Pvh Bender Element Determinations - Post-Saturation
Pvh Bender Element Determinations - Post-Saturation
Pvh Bender Element Determinations - Post-Saturation
Pvh Bender Element Determinations - Post-Saturation
Pvh Bender Element Determinations - Post-Saturation
Pvh Bender Element Determinations - Post-Saturation
Pvh Bender Element Determinations - Post-Saturation
Pvh Bender Element Determinations - Post-Saturation
Pvh Bender Element Determinations - Post-Saturation
Pvh Bender Element Determinations - Post-Saturation
Pvh Bender Element Determinations - Post-Saturation
Pvh Bender Element Determinations - Post-Saturation
Pvh Bender Element Determinations - Post-Saturation
Pvh Bender Element Determinations - Post-Saturation
Pvh Bender Element Determinations - Post-Saturation
Pvh Bender Element Determinations - Post-Saturation
Pvh Bender Element Determinations - Post-Saturation
Pvh Bender Element Determinations - Post-Saturation
Pvh Bender Element Determinations - Post-Saturation
Pvh Bender Element Determinations - Post-Saturation
Pvh Bender Element Determinations - Post-Saturation
Pvh Bender Element Determinations - Post-Saturation
Pvh Bender Element Determinations - Post-Saturation
Pvh Bender Element Determinations - Post-Saturation
Pvh Bender Element Determinations - Post-Saturation
Pvh Bender Element Determinations - Post-Saturation
Pvh Bender Element Determinations - Post-Saturation
Pvh Bender Element Determinations - Post-Saturation
Pvh Bender Element Determinations - Post-Saturation
Pvh Bender Element Determinations - Post-Saturation
Isotropic Consolidation - 1
Isotropic Consolidation - 1 | Cell pressure | 870 | [kPa]
Isotropic Consolidation - 1 | Back pressure | 769 | [kPa]
Isotropic Consolidation - 1 | Base PWP | 769 | [kPa]
Isotropic Consolidation - 1 | Mid height PWP |  | [kPa]
Isotropic Consolidation - 1 | Effective radial pressure | 101 | [kPa]
Isotropic Consolidation - 1 | Effective axial pressure | 101 | [kPa]
Isotropic Consolidation - 1 | Deviator stress | 0 | [kPa]
Isotropic Consolidation - 1 | Volumetric strain | 1.5969 | [%]
Isotropic Consolidation - 1 | Volumetric strain rate - end of stage | 0.00041296 | [%/hr]
Isotropic Consolidation - 1 | External axial strain | 0.47789 | [%]
Isotropic Consolidation - 1 | Local axial strain |  | [%]
Isotropic Consolidation - 1 | Local radial strain |  | [%]
Isotropic Consolidation - 1 | Water content | 27.4284 | [%]
Isotropic Consolidation - 1 | Bulk density | 2.0112 | [Mg/m³]
Isotropic Consolidation - 1 | Dry density | 1.5783 | [Mg/m³]
Isotropic Consolidation - 1 | Void ratio | 0.71066 | [-]
Isotropic Consolidation - 1 | Degree of saturation | 100 | [%]
Svh Bender Element Determinations - Post-Isotropic Consolidation - 1
Svh Bender Element Determinations - Post-Isotropic Consolidation - 1 | Bulk density |  | [Mg/m³]
Svh Bender Element Determinations - Post-Isotropic Consolidation - 1 | Dry density |  | [Mg/m³]
Svh Bender Element Determinations - Post-Isotropic Consolidation - 1 | Void ratio |  | [-]
Svh Bender Element Determinations - Post-Isotropic Consolidation - 1 | Distance |  | [mm]
Svh Bender Element Determinations - Post-Isotropic Consolidation - 1 | Effective radial pressure |  | [kPa]
Svh Bender Element Determinations - Post-Isotropic Consolidation - 1 | Effective axial pressure |  | [kPa]
Svh Bender Element Determinations - Post-Isotropic Consolidation - 1 | Input wave period | Peak-to-Peak arrival time | Wavelength ratio | Velocity | Gmax
Svh Bender Element Determinations - Post-Isotropic Consolidation - 1 | [ms] | [ms] | [-] | [m/s] | [MPa]
Svh Bender Element Determinations - Post-Isotropic Consolidation - 1
Svh Bender Element Determinations - Post-Isotropic Consolidation - 1
Svh Bender Element Determinations - Post-Isotropic Consolidation - 1
Svh Bender Element Determinations - Post-Isotropic Consolidation - 1
Svh Bender Element Determinations - Post-Isotropic Consolidation - 1
Svh Bender Element Determinations - Post-Isotropic Consolidation - 1
Svh Bender Element Determinations - Post-Isotropic Consolidation - 1
Svh Bender Element Determinations - Post-Isotropic Consolidation - 1
Svh Bender Element Determinations - Post-Isotropic Consolidation - 1
Svh Bender Element Determinations - Post-Isotropic Consolidation - 1
Svh Bender Element Determinations - Post-Isotropic Consolidation - 1
Svh Bender Element Determinations - Post-Isotropic Consolidation - 1
Svh Bender Element Determinations - Post-Isotropic Consolidation - 1
Svh Bender Element Determinations - Post-Isotropic Consolidation - 1
Svh Bender Element Determinations - Post-Isotropic Consolidation - 1
Svh Bender Element Determinations - Post-Isotropic Consolidation - 1
Svh Bender Element Determinations - Post-Isotropic Consolidation - 1
Svh Bender Element Determinations - Post-Isotropic Consolidation - 1
Svh Bender Element Determinations - Post-Isotropic Consolidation - 1
Svh Bender Element Determinations - Post-Isotropic Consolidation - 1
Svh Bender Element Determinations - Post-Isotropic Consolidation - 1
Svh Bender Element Determinations - Post-Isotropic Consolidation - 1
Svh Bender Element Determinations - Post-Isotropic Consolidation - 1
Svh Bender Element Determinations - Post-Isotropic Consolidation - 1
Svh Bender Element Determinations - Post-Isotropic Consolidation - 1
Svh Bender Element Determinations - Post-Isotropic Consolidation - 1
Svh Bender Element Determinations - Post-Isotropic Consolidation - 1
Svh Bender Element Determinations - Post-Isotropic Consolidation - 1
Svh Bender Element Determinations - Post-Isotropic Consolidation - 1
Svh Bender Element Determinations - Post-Isotropic Consolidation - 1
Pvh Bender Element Determinations - Post-Isotropic Consolidation - 1
Pvh Bender Element Determinations - Post-Isotropic Consolidation - 1 | Bulk density |  | [Mg/m³]
Pvh Bender Element Determinations - Post-Isotropic Consolidation - 1 | Dry density |  | [Mg/m³]
Pvh Bender Element Determinations - Post-Isotropic Consolidation - 1 | Void ratio |  | [-]
Pvh Bender Element Determinations - Post-Isotropic Consolidation - 1 | Distance |  | [mm]
Pvh Bender Element Determinations - Post-Isotropic Consolidation - 1 | Effective radial pressure |  | [kPa]
Pvh Bender Element Determinations - Post-Isotropic Consolidation - 1 | Effective axial pressure |  | [kPa]
Pvh Bender Element Determinations - Post-Isotropic Consolidation - 1 | Input wave period | Crossover arrival time | Wavelength ratio | Velocity | Mmax
Pvh Bender Element Determinations - Post-Isotropic Consolidation - 1 | [ms] | [ms] | [-] | [m/s] | [MPa]
Pvh Bender Element Determinations - Post-Isotropic Consolidation - 1
Pvh Bender Element Determinations - Post-Isotropic Consolidation - 1
Pvh Bender Element Determinations - Post-Isotropic Consolidation - 1
Pvh Bender Element Determinations - Post-Isotropic Consolidation - 1
Pvh Bender Element Determinations - Post-Isotropic Consolidation - 1
Pvh Bender Element Determinations - Post-Isotropic Consolidation - 1
Pvh Bender Element Determinations - Post-Isotropic Consolidation - 1
Pvh Bender Element Determinations - Post-Isotropic Consolidation - 1
Pvh Bender Element Determinations - Post-Isotropic Consolidation - 1
Pvh Bender Element Determinations - Post-Isotropic Consolidation - 1
Pvh Bender Element Determinations - Post-Isotropic Consolidation - 1
Pvh Bender Element Determinations - Post-Isotropic Consolidation - 1
Pvh Bender Element Determinations - Post-Isotropic Consolidation - 1
Pvh Bender Element Determinations - Post-Isotropic Consolidation - 1
Pvh Bender Element Determinations - Post-Isotropic Consolidation - 1
Pvh Bender Element Determinations - Post-Isotropic Consolidation - 1
Pvh Bender Element Determinations - Post-Isotropic Consolidation - 1
Pvh Bender Element Determinations - Post-Isotropic Consolidation - 1
Pvh Bender Element Determinations - Post-Isotropic Consolidation - 1
Pvh Bender Element Determinations - Post-Isotropic Consolidation - 1
Pvh Bender Element Determinations - Post-Isotropic Consolidation - 1
Pvh Bender Element Determinations - Post-Isotropic Consolidation - 1
Pvh Bender Element Determinations - Post-Isotropic Consolidation - 1
Pvh Bender Element Determinations - Post-Isotropic Consolidation - 1
Pvh Bender Element Determinations - Post-Isotropic Consolidation - 1
Pvh Bender Element Determinations - Post-Isotropic Consolidation - 1
Pvh Bender Element Determinations - Post-Isotropic Consolidation - 1
Pvh Bender Element Determinations - Post-Isotropic Consolidation - 1
Pvh Bender Element Determinations - Post-Isotropic Consolidation - 1
Pvh Bender Element Determinations - Post-Isotropic Consolidation - 1
Anisotropic Consolidation - 1
Anisotropic Consolidation - 1 | Cell pressure |  | [kPa]
Anisotropic Consolidation - 1 | Back pressure |  | [kPa]
Anisotropic Consolidation - 1 | Base PWP |  | [kPa]
Anisotropic Consolidation - 1 | Mid height PWP |  | [kPa]
Anisotropic Consolidation - 1 | Effective radial pressure |  | [kPa]
Anisotropic Consolidation - 1 | Effective axial pressure |  | [kPa]
Anisotropic Consolidation - 1 | Deviator stress |  | [kPa]
Anisotropic Consolidation - 1 | Volumetric strain |  | [%]
Anisotropic Consolidation - 1 | Volumetric strain rate - end of stage |  | [%/hr]
Anisotropic Consolidation - 1 | External axial strain |  | [%]
Anisotropic Consolidation - 1 | Local axial strain |  | [%]
Anisotropic Consolidation - 1 | Local radial strain |  | [%]
Anisotropic Consolidation - 1 | Water content |  | [%]
Anisotropic Consolidation - 1 | Bulk density |  | [Mg/m³]
Anisotropic Consolidation - 1 | Dry density |  | [Mg/m³]
Anisotropic Consolidation - 1 | Void ratio |  | [-]
Anisotropic Consolidation - 1 | Degree of saturation |  | [%]
Svh Bender Element Determinations - Post-Anisotropic Consolidation - 1
Svh Bender Element Determinations - Post-Anisotropic Consolidation - 1 | Bulk density |  | [Mg/m³]
Svh Bender Element Determinations - Post-Anisotropic Consolidation - 1 | Dry density |  | [Mg/m³]
Svh Bender Element Determinations - Post-Anisotropic Consolidation - 1 | Void ratio |  | [-]
Svh Bender Element Determinations - Post-Anisotropic Consolidation - 1 | Distance |  | [mm]
Svh Bender Element Determinations - Post-Anisotropic Consolidation - 1 | Effective radial pressure |  | [kPa]
Svh Bender Element Determinations - Post-Anisotropic Consolidation - 1 | Effective axial pressure |  | [kPa]
Svh Bender Element Determinations - Post-Anisotropic Consolidation - 1 | Input wave period | Peak-to-Peak arrival time | Wavelength ratio | Velocity | Gmax
Svh Bender Element Determinations - Post-Anisotropic Consolidation - 1 | [ms] | [ms] | [-] | [m/s] | [MPa]
Svh Bender Element Determinations - Post-Anisotropic Consolidation - 1
Svh Bender Element Determinations - Post-Anisotropic Consolidation - 1
Svh Bender Element Determinations - Post-Anisotropic Consolidation - 1
Svh Bender Element Determinations - Post-Anisotropic Consolidation - 1
Svh Bender Element Determinations - Post-Anisotropic Consolidation - 1
Svh Bender Element Determinations - Post-Anisotropic Consolidation - 1
Svh Bender Element Determinations - Post-Anisotropic Consolidation - 1
Svh Bender Element Determinations - Post-Anisotropic Consolidation - 1
Svh Bender Element Determinations - Post-Anisotropic Consolidation - 1
Svh Bender Element Determinations - Post-Anisotropic Consolidation - 1
Svh Bender Element Determinations - Post-Anisotropic Consolidation - 1
Svh Bender Element Determinations - Post-Anisotropic Consolidation - 1
Svh Bender Element Determinations - Post-Anisotropic Consolidation - 1
Svh Bender Element Determinations - Post-Anisotropic Consolidation - 1
Svh Bender Element Determinations - Post-Anisotropic Consolidation - 1
Svh Bender Element Determinations - Post-Anisotropic Consolidation - 1
Svh Bender Element Determinations - Post-Anisotropic Consolidation - 1
Svh Bender Element Determinations - Post-Anisotropic Consolidation - 1
Svh Bender Element Determinations - Post-Anisotropic Consolidation - 1
Svh Bender Element Determinations - Post-Anisotropic Consolidation - 1
Svh Bender Element Determinations - Post-Anisotropic Consolidation - 1
Svh Bender Element Determinations - Post-Anisotropic Consolidation - 1
Svh Bender Element Determinations - Post-Anisotropic Consolidation - 1
Svh Bender Element Determinations - Post-Anisotropic Consolidation - 1
Svh Bender Element Determinations - Post-Anisotropic Consolidation - 1
Svh Bender Element Determinations - Post-Anisotropic Consolidation - 1
Svh Bender Element Determinations - Post-Anisotropic Consolidation - 1
Svh Bender Element Determinations - Post-Anisotropic Consolidation - 1
Svh Bender Element Determinations - Post-Anisotropic Consolidation - 1
Svh Bender Element Determinations - Post-Anisotropic Consolidation - 1
Pvh Bender Element Determinations - Post-Anisotropic Consolidation - 1
Pvh Bender Element Determinations - Post-Anisotropic Consolidation - 1 | Bulk density |  | [Mg/m³]
Pvh Bender Element Determinations - Post-Anisotropic Consolidation - 1 | Dry density |  | [Mg/m³]
Pvh Bender Element Determinations - Post-Anisotropic Consolidation - 1 | Void ratio |  | [-]
Pvh Bender Element Determinations - Post-Anisotropic Consolidation - 1 | Distance |  | [mm]
Pvh Bender Element Determinations - Post-Anisotropic Consolidation - 1 | Effective radial pressure |  | [kPa]
Pvh Bender Element Determinations - Post-Anisotropic Consolidation - 1 | Effective axial pressure |  | [kPa]
Pvh Bender Element Determinations - Post-Anisotropic Consolidation - 1 | Input wave period | Crossover arrival time | Wavelength ratio | Velocity | Mmax
Pvh Bender Element Determinations - Post-Anisotropic Consolidation - 1 | [ms] | [ms] | [-] | [m/s] | [MPa]
Pvh Bender Element Determinations - Post-Anisotropic Consolidation - 1
Pvh Bender Element Determinations - Post-Anisotropic Consolidation - 1
Pvh Bender Element Determinations - Post-Anisotropic Consolidation - 1
Pvh Bender Element Determinations - Post-Anisotropic Consolidation - 1
Pvh Bender Element Determinations - Post-Anisotropic Consolidation - 1
Pvh Bender Element Determinations - Post-Anisotropic Consolidation - 1
Pvh Bender Element Determinations - Post-Anisotropic Consolidation - 1
Pvh Bender Element Determinations - Post-Anisotropic Consolidation - 1
Pvh Bender Element Determinations - Post-Anisotropic Consolidation - 1
Pvh Bender Element Determinations - Post-Anisotropic Consolidation - 1
Pvh Bender Element Determinations - Post-Anisotropic Consolidation - 1
Pvh Bender Element Determinations - Post-Anisotropic Consolidation - 1
Pvh Bender Element Determinations - Post-Anisotropic Consolidation - 1
Pvh Bender Element Determinations - Post-Anisotropic Consolidation - 1
Pvh Bender Element Determinations - Post-Anisotropic Consolidation - 1
Pvh Bender Element Determinations - Post-Anisotropic Consolidation - 1
Pvh Bender Element Determinations - Post-Anisotropic Consolidation - 1
Pvh Bender Element Determinations - Post-Anisotropic Consolidation - 1
Pvh Bender Element Determinations - Post-Anisotropic Consolidation - 1
Pvh Bender Element Determinations - Post-Anisotropic Consolidation - 1
Pvh Bender Element Determinations - Post-Anisotropic Consolidation - 1
Pvh Bender Element Determinations - Post-Anisotropic Consolidation - 1
Pvh Bender Element Determinations - Post-Anisotropic Consolidation - 1
Pvh Bender Element Determinations - Post-Anisotropic Consolidation - 1
Pvh Bender Element Determinations - Post-Anisotropic Consolidation - 1
Pvh Bender Element Determinations - Post-Anisotropic Consolidation - 1
Pvh Bender Element Determinations - Post-Anisotropic Consolidation - 1
Pvh Bender Element Determinations - Post-Anisotropic Consolidation - 1
Pvh Bender Element Determinations - Post-Anisotropic Consolidation - 1
Pvh Bender Element Determinations - Post-Anisotropic Consolidation - 1
Stress-Controlled Cyclic Loading Stage (Drained)
Stress-Controlled Cyclic Loading Stage (Drained) | Reference deviatoric stress |  | [kPa]
Stress-Controlled Cyclic Loading Stage (Drained) | Mean qav |  | [kPa]
Stress-Controlled Cyclic Loading Stage (Drained) | Mean qcy |  | [kPa]
Stress-Controlled Cyclic Loading Stage (Drained) | Frequency |  | [Hz]
Stress-Controlled Cyclic Loading Stage (Drained) | Number of cycles applied (Nf) |  | [-]
Stress-Controlled Cyclic Loading Stage (Drained) | External eav at Nf |  | [%]
Stress-Controlled Cyclic Loading Stage (Drained) | External ecy at Nf |  | [%]
Stress-Controlled Cyclic Loading Stage (Drained) | Local eav at Nf |  | [%]
Stress-Controlled Cyclic Loading Stage (Drained) | Local ecy at Nf |  | [%]
Stress-Controlled Cyclic Loading Stage (Drained) | Volumetric strain at Nf |  | [%]
Stress-Controlled Cyclic Loading Stage (Drained) | Local volumetric strain at Nf |  | [%]
Stress-Controlled Cyclic Loading Stage (Drained) | Water content |  | [%]
Stress-Controlled Cyclic Loading Stage (Drained) | Bulk density |  | [Mg/m³]
Stress-Controlled Cyclic Loading Stage (Drained) | Dry density |  | [Mg/m³]
Stress-Controlled Cyclic Loading Stage (Drained) | Void ratio |  | [-]
Stress-Controlled Cyclic Loading Stage (Drained) | Degree of saturation |  | [%]
Stress-Controlled Cyclic Loading Stage (Drained) | Failure criteria used |  | [-]
Stress-Controlled Cyclic Loading Stage (Drained) | Cycle | eav | ecy | Eext | Eloc | lext | lloc
Stress-Controlled Cyclic Loading Stage (Drained) | [-] | [%] | [%] | [MPa] | [MPa] | [%] | [%]
Stress-Controlled Cyclic Loading Stage (Drained)
Stress-Controlled Cyclic Loading Stage (Drained)
Stress-Controlled Cyclic Loading Stage (Drained)
Stress-Controlled Cyclic Loading Stage (Drained)
Stress-Controlled Cyclic Loading Stage (Drained)
Stress-Controlled Cyclic Loading Stage (Drained)
Stress-Controlled Cyclic Loading Stage (Drained)
Stress-Controlled Cyclic Loading Stage (Drained)
Stress-Controlled Cyclic Loading Stage (Drained)
Stress-Controlled Cyclic Loading Stage (Drained)
Stress-Controlled Cyclic Loading Stage (Drained)
Stress-Controlled Cyclic Loading Stage (Drained)
Stress-Controlled Cyclic Loading Stage (Drained)
Stress-Controlled Cyclic Loading Stage (Drained)
Stress-Controlled Cyclic Loading Stage (Drained)
Stress-Controlled Cyclic Loading Stage (Drained)
Stress-Controlled Cyclic Loading Stage (Drained)
Stress-Controlled Cyclic Loading Stage (Drained)
Stress-Controlled Cyclic Loading Stage (Drained)
Stress-Controlled Cyclic Loading Stage (Drained)
Stress-Controlled Cyclic Loading Stage (Drained)
Stress-Controlled Cyclic Loading Stage (Drained)
Stress-Controlled Cyclic Loading Stage (Drained)
Stress-Controlled Cyclic Loading Stage (Drained)
Stress-Controlled Cyclic Loading Stage (Drained)
Stress-Controlled Cyclic Loading Stage (Drained)
Stress-Controlled Cyclic Loading Stage (Drained)
Stress-Controlled Cyclic Loading Stage (Drained)
Stress-Controlled Cyclic Loading Stage (Drained)
Stress-Controlled Cyclic Loading Stage (Drained)
Stress-Controlled Cyclic Loading Stage (Drained)
Stress-Controlled Cyclic Loading Stage (Drained)
Stress-Controlled Cyclic Loading Stage (Drained)
Stress-Controlled Cyclic Loading Stage (Drained)
Stress-Controlled Cyclic Loading Stage (Drained)
Stress-Controlled Cyclic Loading Stage (Drained)
Stress-Controlled Cyclic Loading Stage (Drained)
Stress-Controlled Cyclic Loading Stage (Drained)
Stress-Controlled Cyclic Loading Stage (Drained)
Stress-Controlled Cyclic Loading Stage (Drained)
Stress-Controlled Cyclic Loading Stage (Drained)
Stress-Controlled Cyclic Loading Stage (Drained)
Svh Bender Element Determinations - Post-Preshear
Svh Bender Element Determinations - Post-Preshear | Bulk density |  | [Mg/m³]
Svh Bender Element Determinations - Post-Preshear | Dry density |  | [Mg/m³]
Svh Bender Element Determinations - Post-Preshear | Void ratio |  | [-]
Svh Bender Element Determinations - Post-Preshear | Distance |  | [mm]
Svh Bender Element Determinations - Post-Preshear | Effective radial pressure |  | [kPa]
Svh Bender Element Determinations - Post-Preshear | Effective axial pressure |  | [kPa]
Svh Bender Element Determinations - Post-Preshear | Input wave period | Peak-to-Peak arrival time | Wavelength ratio | Velocity | Gmax
Svh Bender Element Determinations - Post-Preshear | [ms] | [ms] | [-] | [m/s] | [MPa]
Svh Bender Element Determinations - Post-Preshear
Svh Bender Element Determinations - Post-Preshear
Svh Bender Element Determinations - Post-Preshear
Svh Bender Element Determinations - Post-Preshear
Svh Bender Element Determinations - Post-Preshear
Svh Bender Element Determinations - Post-Preshear
Svh Bender Element Determinations - Post-Preshear
Svh Bender Element Determinations - Post-Preshear
Svh Bender Element Determinations - Post-Preshear
Svh Bender Element Determinations - Post-Preshear
Svh Bender Element Determinations - Post-Preshear
Svh Bender Element Determinations - Post-Preshear
Svh Bender Element Determinations - Post-Preshear
Svh Bender Element Determinations - Post-Preshear
Svh Bender Element Determinations - Post-Preshear
Svh Bender Element Determinations - Post-Preshear
Svh Bender Element Determinations - Post-Preshear
Svh Bender Element Determinations - Post-Preshear
Svh Bender Element Determinations - Post-Preshear
Svh Bender Element Determinations - Post-Preshear
Svh Bender Element Determinations - Post-Preshear
Svh Bender Element Determinations - Post-Preshear
Svh Bender Element Determinations - Post-Preshear
Svh Bender Element Determinations - Post-Preshear
Svh Bender Element Determinations - Post-Preshear
Svh Bender Element Determinations - Post-Preshear
Svh Bender Element Determinations - Post-Preshear
Svh Bender Element Determinations - Post-Preshear
Svh Bender Element Determinations - Post-Preshear
Svh Bender Element Determinations - Post-Preshear
Pvh Bender Element Determinations - Post-Preshear
Pvh Bender Element Determinations - Post-Preshear | Bulk density |  | [Mg/m³]
Pvh Bender Element Determinations - Post-Preshear | Dry density |  | [Mg/m³]
Pvh Bender Element Determinations - Post-Preshear | Void ratio |  | [-]
Pvh Bender Element Determinations - Post-Preshear | Distance |  | [mm]
Pvh Bender Element Determinations - Post-Preshear | Effective radial pressure |  | [kPa]
Pvh Bender Element Determinations - Post-Preshear | Effective axial pressure |  | [kPa]
Pvh Bender Element Determinations - Post-Preshear | Input wave period | Crossover arrival time | Wavelength ratio | Velocity | Mmax
Pvh Bender Element Determinations - Post-Preshear | [ms] | [ms] | [-] | [m/s] | [MPa]
Pvh Bender Element Determinations - Post-Preshear
Pvh Bender Element Determinations - Post-Preshear
Pvh Bender Element Determinations - Post-Preshear
Pvh Bender Element Determinations - Post-Preshear
Pvh Bender Element Determinations - Post-Preshear
Pvh Bender Element Determinations - Post-Preshear
Pvh Bender Element Determinations - Post-Preshear
Pvh Bender Element Determinations - Post-Preshear
Pvh Bender Element Determinations - Post-Preshear
Pvh Bender Element Determinations - Post-Preshear
Pvh Bender Element Determinations - Post-Preshear
Pvh Bender Element Determinations - Post-Preshear
Pvh Bender Element Determinations - Post-Preshear
Pvh Bender Element Determinations - Post-Preshear
Pvh Bender Element Determinations - Post-Preshear
Pvh Bender Element Determinations - Post-Preshear
Pvh Bender Element Determinations - Post-Preshear
Pvh Bender Element Determinations - Post-Preshear
Pvh Bender Element Determinations - Post-Preshear
Pvh Bender Element Determinations - Post-Preshear
Pvh Bender Element Determinations - Post-Preshear
Pvh Bender Element Determinations - Post-Preshear
Pvh Bender Element Determinations - Post-Preshear
Pvh Bender Element Determinations - Post-Preshear
Pvh Bender Element Determinations - Post-Preshear
Pvh Bender Element Determinations - Post-Preshear
Pvh Bender Element Determinations - Post-Preshear
Pvh Bender Element Determinations - Post-Preshear
Pvh Bender Element Determinations - Post-Preshear
Pvh Bender Element Determinations - Post-Preshear
Isotropic Consolidation - 2
Isotropic Consolidation - 2 | Cell pressure |  | [kPa]
Isotropic Consolidation - 2 | Back pressure |  | [kPa]
Isotropic Consolidation - 2 | Base PWP |  | [kPa]
Isotropic Consolidation - 2 | Mid height PWP |  | [kPa]
Isotropic Consolidation - 2 | Effective radial pressure |  | [kPa]
Isotropic Consolidation - 2 | Effective axial pressure |  | [kPa]
Isotropic Consolidation - 2 | Deviator stress |  | [kPa]
Isotropic Consolidation - 2 | Volumetric strain |  | [%]
Isotropic Consolidation - 2 | Volumetric strain rate - end of stage |  | [%/hr]
Isotropic Consolidation - 2 | External axial strain |  | [%]
Isotropic Consolidation - 2 | Local axial strain |  | [%]
Isotropic Consolidation - 2 | Local radial strain |  | [%]
Isotropic Consolidation - 2 | Water content |  | [%]
Isotropic Consolidation - 2 | Bulk density |  | [Mg/m³]
Isotropic Consolidation - 2 | Dry density |  | [Mg/m³]
Isotropic Consolidation - 2 | Void ratio |  | [-]
Isotropic Consolidation - 2 | Degree of saturation |  | [%]
Anisotropic Consolidation - 2
Anisotropic Consolidation - 2 | Cell pressure |  | [kPa]
Anisotropic Consolidation - 2 | Back pressure |  | [kPa]
Anisotropic Consolidation - 2 | Base PWP |  | [kPa]
Anisotropic Consolidation - 2 | Mid height PWP |  | [kPa]
Anisotropic Consolidation - 2 | Effective radial pressure |  | [kPa]
Anisotropic Consolidation - 2 | Effective axial pressure |  | [kPa]
Anisotropic Consolidation - 2 | Deviator stress |  | [kPa]
Anisotropic Consolidation - 2 | Volumetric strain |  | [%]
Anisotropic Consolidation - 2 | Volumetric strain rate - end of stage |  | [%/hr]
Anisotropic Consolidation - 2 | External axial strain |  | [%]
Anisotropic Consolidation - 2 | Local axial strain |  | [%]
Anisotropic Consolidation - 2 | Local radial strain |  | [%]
Anisotropic Consolidation - 2 | Water content |  | [%]
Anisotropic Consolidation - 2 | Bulk density |  | [Mg/m³]
Anisotropic Consolidation - 2 | Dry density |  | [Mg/m³]
Anisotropic Consolidation - 2 | Void ratio |  | [-]
Anisotropic Consolidation - 2 | Degree of saturation |  | [%]
Shearing Stage
Shearing Stage | Initial effective radial pressure | 101 | [kPa]
Shearing Stage | Initial effective axial pressure | 101 | [kPa]
Shearing Stage | Rate of strain | 0.19963 | [%/hour]
At peak deviator stress
Shearing stage - At peak deviator stress | Corrected deviator stress | 242.906 | [kPa]
Shearing stage - At peak deviator stress | Membrane correction applied | 4.0927 | [kPa]
Shearing stage - At peak deviator stress | Drain correction applied | 0 | [kPa]
Shearing stage - At peak deviator stress | External axial strain | 7.8706 | [%]
Shearing stage - At peak deviator stress | Local axial strain |  | [%]
Shearing stage - At peak deviator stress | Local radial strain |  | [%]
Shearing stage - At peak deviator stress | Excess base PWP | 2.1372 | [kPa]
Shearing stage - At peak deviator stress | Excess mid height PWP |  | [kPa]
Shearing stage - At peak deviator stress | Effective radial pressure | 97.8628 | [kPa]
Shearing stage - At peak deviator stress | Effective axial pressure | 340.7688 | [kPa]
Shearing stage - At peak deviator stress | Principal effective stress ratio | 3.4821 | [-]
Shearing stage - At peak deviator stress | e50 | 1.4318 | [%]
Shearing stage - At peak deviator stress | Secant modulus (E50) at e50 | 8482.2543 | [kPa]
At peak principal effective stress ratio
Shearing stage - At peak principal effective stress ratio | Corrected deviator stress | 159.3957 | [kPa]
Shearing stage - At peak principal effective stress ratio | Membrane correction applied | 1.4358 | [kPa]
Shearing stage - At peak principal effective stress ratio | Drain correction applied | 0 | [kPa]
Shearing stage - At peak principal effective stress ratio | External axial strain | 2.7611 | [%]
Shearing stage - At peak principal effective stress ratio | Local axial strain |  | [%]
Shearing stage - At peak principal effective stress ratio | Local radial strain |  | [%]
Shearing stage - At peak principal effective stress ratio | Excess base PWP | 44.863 | [kPa]
Shearing stage - At peak principal effective stress ratio | Excess mid height PWP |  | [kPa]
Shearing stage - At peak principal effective stress ratio | Effective radial pressure | 55.137 | [kPa]
Shearing stage - At peak principal effective stress ratio | Effective axial pressure | 214.5327 | [kPa]
Shearing stage - At peak principal effective stress ratio | Principal effective stress ratio | 3.8909 | [-]
At 10% external axial strain
Shearing stage - At 10% external axial strain | Corrected deviator stress | 231.3887 | [kPa]
Shearing stage - At 10% external axial strain | Membrane correction applied | 5.1989 | [kPa]
Shearing stage - At 10% external axial strain | Drain correction applied | 0 | [kPa]
Shearing stage - At 10% external axial strain | External axial strain | 9.9979 | [%]
Shearing stage - At 10% external axial strain | Local axial strain |  | [%]
Shearing stage - At 10% external axial strain | Local radial strain |  | [%]
Shearing stage - At 10% external axial strain | Excess base PWP | -0.7274 | [kPa]
Shearing stage - At 10% external axial strain | Excess mid height PWP |  | [kPa]
Shearing stage - At 10% external axial strain | Effective radial pressure | 100.7274 | [kPa]
Shearing stage - At 10% external axial strain | Effective axial pressure | 332.1161 | [kPa]
Shearing stage - At 10% external axial strain | Principal effective stress ratio | 3.2972 | [-]
Final Conditions
Final Conditions | Water content | 27.4284 | [%]
Final Conditions | Bulk density | 2.0112 | [Mg/m³]
Final Conditions | Dry density | 1.5783 | [Mg/m³]
Final Conditions | Void ratio | 0.71066 | [-]

## Saturation
Saturation
Time | Pore Water Pressure | Cell pressure
[hours] | [kPa] | [kPa]
0 | 32.9129 | 49
0.0027778 | 34.1929 | 50
0.011389 | 36.6918 | 51
0.025556 | 40.105 | 52
0.044722 | 43.0306 | 54
0.069444 | 46.139 | 57
0.10056 | 49.6741 | 60
0.13667 | 53.2702 | 64
0.17778 | 57.3538 | 69
0.22528 | 62.3517 | 74
0.27833 | 67.7762 | 79
0.33639 | 73.8102 | 86
0.4 | 80.149 | 93
0.46944 | 87.4021 | 100
0.54472 | 95.0817 | 108
0.62528 | 102.8224 | 117
0.71111 | 111.721 | 127
0.80278 | 121.1073 | 136
0.90028 | 131.0421 | 147
1.0031 | 141.5864 | 158
1.1117 | 152.8622 | 170
1.225 | 164.3207 | 182
1.3444 | 176.6935 | 195
1.4697 | 189.6149 | 209
1.6 | 202.7801 | 223
1.7364 | 217.2252 | 237
1.8781 | 231.4265 | 253
2.0253 | 246.3592 | 269
2.1781 | 262.2061 | 285
2.3364 | 278.4188 | 303
2.5003 | 295.18 | 320
2.67 | 312.4288 | 339
2.845 | 330.6528 | 357
3.0253 | 348.7549 | 377
3.2117 | 367.1618 | 397
3.4028 | 386.7266 | 418
3.6 | 406.2915 | 439
3.8028 | 430.3058 | 461
4.0117 | 452.4915 | 484
4.225 | 475.2867 | 507
4.4447 | 498.9353 | 531
4.6697 | 522.7057 | 555
4.9003 | 547.756 | 580
5.1361 | 573.0502 | 606
5.3778 | 599.0758 | 632
5.6253 | 625.7109 | 659
5.8778 | 652.5288 | 686
6.1364 | 666.4254 | 700
6.4003 | 666.3644 | 700
6.67 | 666.7301 | 700
6.9444 | 666.9739 | 700
7.225 | 666.8521 | 700
7.5114 | 667.0349 | 700
7.8028 | 667.3396 | 700
8.1003 | 667.9491 | 700
8.4033 | 667.2177 | 700
8.7111 | 667.8272 | 700
9.0253 | 668.01 | 700
9.3444 | 667.7053 | 700
9.6694 | 668.132 | 700
10.0003 | 668.2539 | 700
10.0011 | 668.071 | 700
10.0039 | 759.6786 | 799
10.0122 | 765.1031 | 799
10.0264 | 766.0174 | 800
10.0461 | 766.3221 | 800
10.0711 | 766.505 | 800
10.1014 | 766.6879 | 800
10.1375 | 766.8098 | 800
10.1792 | 766.6269 | 800
10.2267 | 766.8098 | 800
10.2792 | 766.6879 | 800
10.3372 | 766.3831 | 800
10.4011 | 766.6879 | 800
10.4706 | 766.9316 | 800
10.5456 | 766.8707 | 800
10.6261 | 766.9926 | 800
10.7125 | 767.0535 | 800
10.8042 | 767.1754 | 800
10.9017 | 767.2364 | 800
11.0042 | 767.6021 | 800
11.1125 | 767.5411 | 800
11.2267 | 767.0535 | 800
11.3458 | 767.1145 | 800
11.4706 | 767.4802 | 800
11.6011 | 767.4802 | 800
11.7375 | 767.4802 | 800
11.8792 | 767.7849 | 800
12.0264 | 767.8459 | 800
12.1792 | 768.1507 | 800
12.3372 | 767.663 | 800
12.5011 | 767.7239 | 800
12.6708 | 767.9068 | 800
12.8458 | 768.2726 | 800
13.0264 | 768.0897 | 800
13.2128 | 768.3945 | 800
13.4042 | 767.9068 | 800
13.6014 | 767.5411 | 799
13.8044 | 768.2726 | 800
14.0125 | 768.6992 | 800
14.2261 | 768.4554 | 800
14.4458 | 767.9068 | 800
14.6708 | 767.7849 | 800
14.9014 | 768.2116 | 800
15.1375 | 768.6992 | 800
15.3789 | 768.2116 | 800
15.6264 | 768.3335 | 800
15.8789 | 768.882 | 800
16.1372 | 768.7601 | 800
16.4017 | 768.5773 | 800
16.6708 | 768.2726 | 800
16.9456 | 768.4554 | 800
17.2261 | 769.1868 | 800
17.5125 | 768.8211 | 800
17.8039 | 769.1868 | 800
18.1017 | 768.6382 | 800
18.4042 | 768.8211 | 800
18.7128 | 768.8211 | 800
19.0267 | 769.1259 | 800
19.3456 | 768.6382 | 799
19.6708 | 769.2477 | 800
20.0014 | 769.4915 | 800
20.3372 | 769.2477 | 800
20.6794 | 769.3696 | 800
20.9217 | 769.3696 | 800

## BE - SVH - Post-Sat
SVH Bender Element Determination - Post-Saturation
Time | Input wave period - source signal | Input wave period - received signal | Input wave period - source signal | Input wave period - received signal | Input wave period - source signal | Input wave period - received signal | Input wave period - source signal | Input wave period - received signal | Input wave period - source signal | Input wave period - received signal | Input wave period - source signal | Input wave period - received signal | Input wave period - source signal | Input wave period - received signal | Input wave period - source signal | Input wave period - received signal | Input wave period - source signal | Input wave period - received signal | Input wave period - source signal | Input wave period - received signal | Frequency | Gmax
[ms] | [ms] | [ms] | [ms] | [ms] | [ms] | [ms] | [ms] | [ms] | [ms] | [ms] | [ms] | [ms] | [ms] | [ms] | [ms] | [ms] | [ms] | [ms] | [ms] | [ms] | [Hz] | [MPa]

## BE - PVH - Post-Sat
PVH Bender Element Determinations - Post-Saturation
Time | Input wave period - source signal | Input wave period - received signal | Input wave period - source signal | Input wave period - received signal | Input wave period - source signal | Input wave period - received signal | Input wave period - source signal | Input wave period - received signal | Input wave period - source signal | Input wave period - received signal | Input wave period - source signal | Input wave period - received signal | Input wave period - source signal | Input wave period - received signal | Input wave period - source signal | Input wave period - received signal | Input wave period - source signal | Input wave period - received signal | Input wave period - source signal | Input wave period - received signal | Frequency | Mmax
[ms] | [ms] | [ms] | [ms] | [ms] | [ms] | [ms] | [ms] | [ms] | [ms] | [ms] | [ms] | [ms] | [ms] | [ms] | [ms] | [ms] | [ms] | [ms] | [ms] | [ms] | [Hz] | [MPa]

## Isotropic Consolidation - 1
Isotropic Consolidation - 1
Square root time | Volumetric strain | External axial strain | Effective axial stress
[minutes] 0.5 | [%] | [%] | [kPa]
0 | 0 | 0 | 30.8741
0.40825 | 0.00053306 | 0 | 30.996
0.82664 | 0.00088844 | 0 | 30.6913
1.2247 | 0.0019546 | 0 | 30.9339
1.6381 | 0.0030207 | 0 | 31.1789
2.0412 | 0.0044422 | 0 | 31.3604
2.4495 | 0.0047976 | 0 | 31.4227
2.8636 | 0.0053306 | 0.0014429 | 31.2995
3.266 | 0.0063968 | 0.0014429 | 31.4603
3.6742 | 0.0067521 | 0.0028858 | 31.3618
4.0825 | 0.0071075 | 0.0028858 | 31.2399
4.4944 | 0.0090621 | 0.0028858 | 31.1789
4.9007 | 0.0099505 | 0.0028858 | 32.3618
5.3104 | 0.011372 | 0.0028858 | 32.1789
5.7169 | 0.012971 | 0.0028858 | 32.3008
6.1237 | 0.014748 | 0.0043287 | 32.1167
6.532 | 0.015459 | 0.0043287 | 32.1167
6.9414 | 0.018124 | 0.0057716 | 32.3008
7.3496 | 0.022389 | 0.0072866 | 32.4227
7.7589 | 0.024699 | 0.0087295 | 33.2399
8.165 | 0.028608 | 0.0087295 | 33.3008
8.5742 | 0.032517 | 0.0043287 | 32.9948
8.9824 | 0.037314 | 0.0057716 | 33.1167
9.3915 | 0.042467 | 0.0072866 | 34.3994
9.7988 | 0.045843 | 0.0087295 | 34.3385
10.2062 | 0.050108 | 0.010172 | 34.1789
10.616 | 0.053484 | 0.011615 | 35.6055
11.0227 | 0.058282 | 0.013058 | 35.3008
11.4317 | 0.063079 | 0.014573 | 35.3618
11.8399 | 0.066988 | 0.016016 | 35.1789
12.2481 | 0.072319 | 0.018902 | 36.1789
12.6564 | 0.076939 | 0.02186 | 35.8741
13.0646 | 0.081559 | 0.023303 | 35.996
13.4728 | 0.0876 | 0.024746 | 36.8741
13.881 | 0.094352 | 0.027631 | 37.0557
14.2887 | 0.1043 | 0.030589 | 37.057
14.6975 | 0.11656 | 0.033475 | 38.4227
15.1057 | 0.12563 | 0.036433 | 38.118
15.514 | 0.13344 | 0.039319 | 39.118
15.9217 | 0.14268 | 0.042205 | 39.2399
16.3299 | 0.15015 | 0.043648 | 39.057
16.7387 | 0.16187 | 0.046606 | 40.2399
17.1464 | 0.17253 | 0.050934 | 41.1775
17.5547 | 0.18568 | 0.055335 | 40.8727
17.9629 | 0.19972 | 0.058221 | 42.2994
18.3712 | 0.21145 | 0.061179 | 42.057
18.7799 | 0.22264 | 0.065508 | 43.057
19.1877 | 0.23313 | 0.068465 | 42.996
19.5968 | 0.24787 | 0.074309 | 42.851
20.0046 | 0.2612 | 0.078638 | 43.9351
20.4128 | 0.27417 | 0.081596 | 45.2399
20.8211 | 0.28626 | 0.085925 | 45.3618
21.2293 | 0.29905 | 0.091768 | 45.8741
21.6372 | 0.31238 | 0.094654 | 46.057
22.0465 | 0.3241 | 0.099055 | 46.9351
22.454 | 0.33814 | 0.10346 | 47.057
22.8619 | 0.35378 | 0.10778 | 47.912
23.2712 | 0.37137 | 0.11363 | 49.1789
23.6788 | 0.387 | 0.11947 | 48.7523
24.087 | 0.40229 | 0.1238 | 49.9335
24.4949 | 0.41934 | 0.1282 | 51.1789
24.9035 | 0.43658 | 0.13405 | 50.6913
25.3114 | 0.45381 | 0.13982 | 51.8741
25.7196 | 0.47034 | 0.14422 | 53.2399
26.1279 | 0.48953 | 0.15006 | 53.118
26.5371 | 0.50677 | 0.15735 | 54.057
26.9444 | 0.52258 | 0.16023 | 54.996
27.3526 | 0.54106 | 0.16608 | 56.057
27.7615 | 0.5583 | 0.17192 | 56.3618
28.1691 | 0.57766 | 0.17625 | 57.1789
28.5783 | 0.5981 | 0.18354 | 58.3008
28.9856 | 0.61338 | 0.18794 | 59.118
29.3939 | 0.62848 | 0.19227 | 58.9333
29.8024 | 0.64874 | 0.19955 | 60.1789
30.2106 | 0.6658 | 0.2054 | 61.057
30.6192 | 0.68392 | 0.21124 | 62.6665
31.0277 | 0.70258 | 0.21708 | 63.3618
31.4356 | 0.71999 | 0.22141 | 62.8132
31.8436 | 0.73776 | 0.2287 | 64.996
32.2521 | 0.75784 | 0.23454 | 65.1789
32.6599 | 0.77756 | 0.23894 | 66.6055
33.0681 | 0.79551 | 0.24479 | 66.9351
33.4774 | 0.81346 | 0.24912 | 68.2399
33.8849 | 0.83122 | 0.25496 | 68.9351
34.2931 | 0.84864 | 0.25929 | 69.9351
34.7013 | 0.86729 | 0.26513 | 71.057
35.1096 | 0.88506 | 0.26953 | 72.3597
35.5176 | 0.9039 | 0.27538 | 73.3008
35.9258 | 0.92149 | 0.27971 | 74.2399
36.3346 | 0.94281 | 0.28555 | 75.2399
36.7426 | 0.96236 | 0.29284 | 76.3008
37.151 | 0.98119 | 0.29868 | 77.3618
37.5591 | 0.99825 | 0.30452 | 78.0549
37.9675 | 1.0162 | 0.3103 | 79.2399
38.3756 | 1.0373 | 0.31758 | 80.3596
38.784 | 1.0565 | 0.32343 | 81.057
39.1923 | 1.0754 | 0.32927 | 81.8719
39.6003 | 1.094 | 0.33511 | 82.996
40.0083 | 1.1125 | 0.34088 | 83.996
40.4172 | 1.1306 | 0.34673 | 85.2399
40.825 | 1.1491 | 0.35257 | 85.8719
41.2335 | 1.1687 | 0.35986 | 86.9351
41.6417 | 1.1861 | 0.3657 | 89.118
42.0504 | 1.2042 | 0.37003 | 89.118
42.458 | 1.2234 | 0.37732 | 90.6913
42.8661 | 1.242 | 0.38172 | 91.9328
43.2747 | 1.2609 | 0.38756 | 92.4475
43.6829 | 1.2788 | 0.39341 | 93.7523
44.0908 | 1.2977 | 0.39773 | 95.1789
44.4991 | 1.3206 | 0.40358 | 97.057
44.9077 | 1.3426 | 0.40942 | 98.5446
45.3159 | 1.3629 | 0.41519 | 99.9351
45.7244 | 1.3821 | 0.42104 | 100.0546
46.1322 | 1.398 | 0.424 | 101.1789
46.5405 | 1.4119 | 0.42977 | 101.3618
46.9486 | 1.4201 | 0.43128 | 101.1789
47.3568 | 1.4277 | 0.43417 | 101.118
47.765 | 1.4373 | 0.43705 | 101.2399
48.1736 | 1.4426 | 0.43705 | 101.1789
48.5817 | 1.451 | 0.44001 | 101.6665
48.9898 | 1.4583 | 0.44145 | 101.7884
49.3982 | 1.4618 | 0.44001 | 101.8493
49.8063 | 1.4684 | 0.44434 | 101.705
50.2149 | 1.4734 | 0.44586 | 101.9713
50.6228 | 1.4764 | 0.44586 | 101.9103
51.0312 | 1.4819 | 0.4473 | 101.6665
51.4393 | 1.4842 | 0.44586 | 101.4227
51.8479 | 1.4894 | 0.44874 | 102.0932
52.2564 | 1.4935 | 0.45018 | 101.9489
52.6643 | 1.4944 | 0.45018 | 101.6055
53.0723 | 1.4995 | 0.45163 | 101.888
53.4805 | 1.5034 | 0.45163 | 101.5446
53.8891 | 1.5041 | 0.45163 | 101.7274
54.2972 | 1.5096 | 0.45603 | 102.2151
54.7054 | 1.5121 | 0.45458 | 101.8493
55.114 | 1.5127 | 0.45458 | 101.8493
55.5218 | 1.5164 | 0.45603 | 101.7884
55.9302 | 1.5191 | 0.45603 | 101.7884
56.3389 | 1.5205 | 0.45747 | 102.2761
56.7465 | 1.5247 | 0.45747 | 102.1541
57.1548 | 1.5251 | 0.45603 | 101.7274
57.563 | 1.5263 | 0.45891 | 102.0932
57.9717 | 1.5304 | 0.45891 | 101.9103
58.3798 | 1.5301 | 0.45891 | 101.9103
58.7879 | 1.5345 | 0.46043 | 102.0322
59.196 | 1.5374 | 0.46187 | 102.2151
59.6043 | 1.5391 | 0.46187 | 102.337
60.0126 | 1.5404 | 0.46187 | 102.1541
60.4207 | 1.5411 | 0.46187 | 101.7884
60.8291 | 1.5445 | 0.46187 | 102.0322
61.2372 | 1.5473 | 0.46476 | 101.9713
62.0657 | 1.5477 | 0.46331 | 101.9103
62.066 | 1.5475 | 0.46331 | 101.8493
62.462 | 1.5482 | 0.46476 | 101.8493
62.8705 | 1.5509 | 0.46476 | 102.1541
63.2787 | 1.5537 | 0.4662 | 102.0932
63.687 | 1.5557 | 0.4662 | 101.9103
64.095 | 1.5557 | 0.4662 | 101.4836
64.5032 | 1.556 | 0.4662 | 101.9713
64.9116 | 1.5576 | 0.4662 | 101.9713
65.3197 | 1.5608 | 0.46916 | 101.7884
65.7282 | 1.5628 | 0.46916 | 101.9103
66.1365 | 1.5651 | 0.46916 | 101.8493
66.5445 | 1.5665 | 0.46916 | 101.7884
66.9528 | 1.5676 | 0.46916 | 101.4227
67.3611 | 1.567 | 0.46916 | 101.4227
67.7692 | 1.5677 | 0.46916 | 101.6665
68.1777 | 1.5708 | 0.4706 | 101.5446
68.586 | 1.5731 | 0.47204 | 102.0932
68.9941 | 1.5745 | 0.47204 | 101.9103
69.4022 | 1.5748 | 0.4706 | 101.6665
69.8106 | 1.5754 | 0.4706 | 101.9713
70.2188 | 1.5768 | 0.47204 | 102.1318
70.6271 | 1.5777 | 0.47204 | 102.0099
71.0352 | 1.5802 | 0.47349 | 102.0932
71.4435 | 1.5821 | 0.47349 | 102.1541
71.8519 | 1.5837 | 0.47349 | 101.6665
72.2599 | 1.5855 | 0.47493 | 102.0322
72.6683 | 1.586 | 0.47493 | 101.9103
73.0766 | 1.5871 | 0.47493 | 101.4004
73.4849 | 1.5891 | 0.47644 | 101.7884
73.8929 | 1.5905 | 0.47644 | 101.6665
74.3012 | 1.5923 | 0.47644 | 101.9103
74.71 | 1.5923 | 0.47644 | 101.6665
75.1177 | 1.5944 | 0.47644 | 101.6665
75.526 | 1.5962 | 0.47789 | 102.0322
75.9345 | 1.5935 | 0.47644 | 101.2982
76.2066 | 1.5969 | 0.47789 | 101

## BE - SVH - Post-Cons - Iso 1
SVH Bender Element Determinations - Post-Isotropic Consolidation - 1
Time | Input wave period - source signal | Input wave period - received signal | Input wave period - source signal | Input wave period - received signal | Input wave period - source signal | Input wave period - received signal | Input wave period - source signal | Input wave period - received signal | Input wave period - source signal | Input wave period - received signal | Input wave period - source signal | Input wave period - received signal | Input wave period - source signal | Input wave period - received signal | Input wave period - source signal | Input wave period - received signal | Input wave period - source signal | Input wave period - received signal | Input wave period - source signal | Input wave period - received signal | Frequency | Gmax
[ms] | [ms] | [ms] | [ms] | [ms] | [ms] | [ms] | [ms] | [ms] | [ms] | [ms] | [ms] | [ms] | [ms] | [ms] | [ms] | [ms] | [ms] | [ms] | [ms] | [ms] | [Hz] | [MPa]

## BE - PVH - Post-Cons - Iso 1
PVH Bender Element Determinations - Post-Isotropic Consolidation - 1
Time | Input wave period - source signal | Input wave period - received signal | Input wave period - source signal | Input wave period - received signal | Input wave period - source signal | Input wave period - received signal | Input wave period - source signal | Input wave period - received signal | Input wave period - source signal | Input wave period - received signal | Input wave period - source signal | Input wave period - received signal | Input wave period - source signal | Input wave period - received signal | Input wave period - source signal | Input wave period - received signal | Input wave period - source signal | Input wave period - received signal | Input wave period - source signal | Input wave period - received signal | Frequency | Mmax
[ms] | [ms] | [ms] | [ms] | [ms] | [ms] | [ms] | [ms] | [ms] | [ms] | [ms] | [ms] | [ms] | [ms] | [ms] | [ms] | [ms] | [ms] | [ms] | [ms] | [ms] | [Hz] | [MPa]

## Anisotropic Consolidation - 1
Anisotropic Consolidation - 1
Square root time | Volumetric strain | External axial strain | Effective axial stress | s' | t | p' | q
[minutes] 0.5 | [%] | [%] | [kPa] | [kPa] | [kPa] | [kPa] | [kPa]

## BE - SVH - Post-Cons - Aniso 1
SVH Bender Element Determinations - Post-Anisotropic Consolidation - 1
Time | Input wave period - source signal | Input wave period - received signal | Input wave period - source signal | Input wave period - received signal | Input wave period - source signal | Input wave period - received signal | Input wave period - source signal | Input wave period - received signal | Input wave period - source signal | Input wave period - received signal | Input wave period - source signal | Input wave period - received signal | Input wave period - source signal | Input wave period - received signal | Input wave period - source signal | Input wave period - received signal | Input wave period - source signal | Input wave period - received signal | Input wave period - source signal | Input wave period - received signal | Frequency | Gmax
[ms] | [ms] | [ms] | [ms] | [ms] | [ms] | [ms] | [ms] | [ms] | [ms] | [ms] | [ms] | [ms] | [ms] | [ms] | [ms] | [ms] | [ms] | [ms] | [ms] | [ms] | [Hz] | [MPa]

## BE - PVH - Post-Cons - Aniso 1
PVH Bender Element Determinations - Post-Anisotropic Consolidation - 1
Time | Input wave period - source signal | Input wave period - received signal | Input wave period - source signal | Input wave period - received signal | Input wave period - source signal | Input wave period - received signal | Input wave period - source signal | Input wave period - received signal | Input wave period - source signal | Input wave period - received signal | Input wave period - source signal | Input wave period - received signal | Input wave period - source signal | Input wave period - received signal | Input wave period - source signal | Input wave period - received signal | Input wave period - source signal | Input wave period - received signal | Input wave period - source signal | Input wave period - received signal | Frequency | Mmax
[ms] | [ms] | [ms] | [ms] | [ms] | [ms] | [ms] | [ms] | [ms] | [ms] | [ms] | [ms] | [ms] | [ms] | [ms] | [ms] | [ms] | [ms] | [ms] | [ms] | [ms] | [Hz] | [MPa]

## Cyclic Preshear
Stress-Controlled Cyclic Loading Stage (Drained)
Cycle (N) | q | Volumetric strain | External axial strain | Effective radial stress | Effective axial stress | Excess Pore Water Pressure | Pore Water Pressure Ratio | s' | t | p' | s'/σ'ac | t/σ'ac | s'/s'con | t/s'con | Cycle (N) | E | Damping ratio
[-] | [kPa] | [%] | [%] | [kPa] | [kPa] | [kPa] | [-] | [kPa] | [kPa] | [kPa] | [-] | [-] | [-] | [-] | [-] | [MPa] | [%]

## BE - SVH - Post-Preshear
SVH Bender Element Determinations - Post-Preshear
Time | Input wave period - source signal | Input wave period - received signal | Input wave period - source signal | Input wave period - received signal | Input wave period - source signal | Input wave period - received signal | Input wave period - source signal | Input wave period - received signal | Input wave period - source signal | Input wave period - received signal | Input wave period - source signal | Input wave period - received signal | Input wave period - source signal | Input wave period - received signal | Input wave period - source signal | Input wave period - received signal | Input wave period - source signal | Input wave period - received signal | Input wave period - source signal | Input wave period - received signal | Frequency | Gmax
[ms] | [ms] | [ms] | [ms] | [ms] | [ms] | [ms] | [ms] | [ms] | [ms] | [ms] | [ms] | [ms] | [ms] | [ms] | [ms] | [ms] | [ms] | [ms] | [ms] | [ms] | [Hz] | [MPa]

## BE - PVH - Post-Preshear
PVH Bender Element Determinations - Post-Preshear
Time | Input wave period - source signal | Input wave period - received signal | Input wave period - source signal | Input wave period - received signal | Input wave period - source signal | Input wave period - received signal | Input wave period - source signal | Input wave period - received signal | Input wave period - source signal | Input wave period - received signal | Input wave period - source signal | Input wave period - received signal | Input wave period - source signal | Input wave period - received signal | Input wave period - source signal | Input wave period - received signal | Input wave period - source signal | Input wave period - received signal | Input wave period - source signal | Input wave period - received signal | Frequency | Mmax
[ms] | [ms] | [ms] | [ms] | [ms] | [ms] | [ms] | [ms] | [ms] | [ms] | [ms] | [ms] | [ms] | [ms] | [ms] | [ms] | [ms] | [ms] | [ms] | [ms] | [ms] | [Hz] | [MPa]

## Isotropic Consolidation - 2
Isotropic Consolidation - 2
Square root time | Volumetric strain | External axial strain | Effective axial stress
[minutes] 0.5 | [%] | [%] | [kPa]

## Anisotropic Consolidation - 2
Anisotropic Consolidation - 2
Square root time | Volumetric strain | External axial strain | Effective axial stress | s' | t | p' | q
[minutes] 0.5 | [%] | [%] | [kPa] | [kPa] | [kPa] | [kPa] | [kPa]

## Shearing
Shearing Stage
Axial strain | q | Excess Pore Water Pressure | p' | E | s' | t
[%] | [kPa] | [kPa] | [kPa] | [MPa] | [kPa] | [kPa]
0 | 0 | 0 | 101 |  | 101 | 0
0 | 0 | -0.8493 | 101.8078 |  | 101.787 | 0
0 | 0 | -0.9103 | 101.869 |  | 101.8484 | 0
0 | 0 | -0.7274 | 101.7274 |  | 101.7274 | 0
0 | 0.32382 | -0.6665 | 101.7744 |  | 101.8284 | 0.16191
0 | 0.32382 | -0.9103 | 102.0182 |  | 102.0722 | 0.16191
0 | 0.8975 | -0.9103 | 102.2095 |  | 102.3591 | 0.44875
0 | 1.2206 | -0.7884 | 102.1953 |  | 102.3987 | 0.61028
0 | 1.9928 | -0.4836 | 102.1479 |  | 102.48 | 0.99638
0 | 2.1173 | -0.3008 | 102.0066 |  | 102.3594 | 1.0586
0.0014498 | 2.3407 | -0.2399 | 102.0201 |  | 102.4102 | 1.1703
0 | 2.5657 | -0.118 | 101.9732 |  | 102.4008 | 1.2828
0.0014498 | 2.7891 | -0.057 | 101.9867 |  | 102.4515 | 1.3945
0.0028997 | 3.1121 | 0.0649 | 101.9725 |  | 102.4911 | 1.556
0.0014498 | 3.3371 | 0.0649 | 102.0475 |  | 102.6036 | 1.6685
0.0014498 | 3.5612 | 0.1259 | 102.0612 |  | 102.6547 | 1.7806
0.0028997 | 3.8842 | 0.2477 | 102.047 |  | 102.6944 | 1.9421
0.0028997 | 4.233 | 0.3087 | 102.1023 |  | 102.8078 | 2.1165
0.0014498 | 4.4331 | 0.2477 | 102.23 |  | 102.9688 | 2.2165
0.0028997 | 4.6564 | 0.4915 | 102.0606 |  | 102.8367 | 2.3282
0.0058718 | 5.1031 | 0.6744 | 102.0266 |  | 102.8771 | 2.5515
0.0043495 | 5.5523 | 0.9182 | 101.9326 |  | 102.8579 | 2.7761
0.0043495 | 5.8761 | 1.101 | 101.8577 |  | 102.837 | 2.938
0.0043495 | 6.1003 | 1.1619 | 101.8715 |  | 102.8882 | 3.0501
0.0043495 | 6.5486 | 1.2839 | 101.899 |  | 102.9904 | 3.2743
0.0058718 | 6.7719 | 1.4058 | 101.8515 |  | 102.9802 | 3.386
0.0043495 | 6.997 | 1.3448 | 101.9875 |  | 103.1537 | 3.4985
0.0043495 | 7.1215 | 1.4667 | 101.9071 |  | 103.0941 | 3.5608
0.0058718 | 7.4444 | 1.4667 | 102.0148 |  | 103.2555 | 3.7222
0.0043495 | 7.7691 | 1.5276 | 102.0621 |  | 103.357 | 3.8846
0.0058718 | 7.9924 | 1.7715 | 101.8926 |  | 103.2247 | 3.9962
0.0073216 | 8.2157 | 2.0153 | 101.7233 |  | 103.0925 | 4.1078
0.0073216 | 8.4399 | 1.8934 | 101.9199 |  | 103.3265 | 4.2199
0.0073216 | 8.7637 | 1.8934 | 102.0278 |  | 103.4884 | 4.3818
0.0073216 | 8.9878 | 2.442 | 101.5539 |  | 103.0519 | 4.4939
0.0087714 | 9.3356 | 2.2591 | 101.8528 |  | 103.4087 | 4.6678
0.0087714 | 9.6594 | 2.442 | 101.7778 |  | 103.3877 | 4.8297
0.0087714 | 9.8836 | 2.7467 | 101.5478 |  | 103.1951 | 4.9418
0.0087714 | 10.1078 | 2.9295 | 101.4398 |  | 103.1244 | 5.0539
0.0087714 | 10.3319 | 2.9905 | 101.4535 |  | 103.1755 | 5.166
0.010221 | 10.5552 | 2.9905 | 101.5279 | 103.2668 | 103.2871 | 5.2776
0.0087714 | 10.7803 | 3.1733 | 102.4201 |  | 104.2168 | 5.3901
0.0087714 | 11.0044 | 3.0514 | 101.6167 |  | 103.4508 | 5.5022
0.0087714 | 11.0044 | 3.2343 | 101.4338 |  | 103.2679 | 5.5022
0.010221 | 11.3273 | 3.3561 | 101.4197 | 110.8208 | 103.3075 | 5.6636
0.0087714 | 11.3282 | 3.4171 | 101.359 |  | 103.247 | 5.6641
0.011671 | 11.6502 | 3.478 | 101.4054 | 99.8206 | 103.3471 | 5.8251
0.010221 | 11.8752 | 3.478 | 101.4804 | 116.1817 | 103.4596 | 5.9376
0.010221 | 11.9998 | 3.6 | 101.3999 | 117.4001 | 103.3999 | 5.9999
0.011671 | 11.9989 | 3.8438 | 101.1558 | 102.8083 | 103.1556 | 5.9994
0.010221 | 12.2239 | 3.9047 | 101.1699 | 119.5932 | 103.2073 | 6.112
0.010221 | 12.3236 | 3.7219 | 101.386 | 120.5679 | 103.4399 | 6.1618
0.011671 | 12.5468 | 3.9656 | 101.2167 | 107.5031 | 103.3078 | 6.2734
0.013193 | 12.77 | 3.8438 | 101.4129 | 96.7905 | 103.5412 | 6.385
0.013193 | 12.9941 | 4.0876 | 101.2438 | 98.4895 | 103.4095 | 6.4971
0.013193 | 13.0937 | 4.2704 | 101.0942 | 99.2446 | 103.2765 | 6.5469
0.011671 | 13.0947 | 4.3314 | 101.0335 | 112.198 | 103.216 | 6.5474
0.013193 | 13.3179 | 4.2704 | 102.1689 | 100.9436 | 104.3886 | 6.659
0.011671 | 13.6676 | 4.2704 | 102.2855 | 117.1063 | 104.5634 | 6.8338
0.011671 | 13.7672 | 4.3923 | 101.1968 | 117.9599 | 103.4913 | 6.8836
0.013193 | 13.9904 | 4.3923 | 101.2712 | 106.0405 | 103.6029 | 6.9952
0.014643 | 14.1139 | 4.6971 | 101.0075 | 96.3854 | 103.3599 | 7.057
0.014643 | 14.1139 | 4.5752 | 101.1294 | 96.3854 | 103.4818 | 7.057
0.014643 | 14.3381 | 4.819 | 100.9604 | 97.9161 | 103.35 | 7.169
0.014643 | 14.4377 | 4.819 | 100.9936 | 98.5964 | 103.3999 | 7.2189
0.013193 | 14.6628 | 4.819 | 102.0686 | 111.1375 | 104.5124 | 7.3314
0.014643 | 14.7615 | 4.8799 | 101.0406 | 100.8075 | 103.5008 | 7.3807
0.014643 | 14.886 | 4.8799 | 101.0821 | 101.6579 | 103.5631 | 7.443
0.014643 | 14.9856 | 4.819 | 101.1762 | 102.3383 | 103.6738 | 7.4928
0.017543 | 15.2078 | 5.0018 | 101.0675 | 86.6895 | 103.6021 | 7.6039
0.016093 | 15.433 | 5.1237 | 101.0206 | 95.8982 | 103.5928 | 7.7165
0.016093 | 15.433 | 5.2456 | 100.8987 | 95.8982 | 103.4709 | 7.7165
0.016093 | 15.8813 | 5.3066 | 100.9872 | 98.6839 | 103.634 | 7.9406
0.016093 | 16.0058 | 5.6113 | 100.724 | 99.4577 | 103.3916 | 8.0029
0.016093 | 16.1054 | 5.6113 | 100.7572 | 100.0767 | 103.4414 | 8.0527
0.017543 | 16.204 | 5.7332 | 100.6681 | 92.3681 | 103.3688 | 8.102
0.016093 | 16.4292 | 5.7332 | 100.7432 | 102.0886 | 103.4814 | 8.2146
0.017543 | 16.5527 | 5.7332 | 100.7844 | 94.3557 | 103.5432 | 8.2764
0.017543 | 16.6523 | 5.977 | 100.5738 | 94.9235 | 103.3492 | 8.3262
0.017543 | 16.7769 | 5.977 | 100.6153 | 95.6334 | 103.4114 | 8.3884
0.018993 | 16.8755 | 6.038 | 100.5872 | 88.8524 | 103.3997 | 8.4377
0.018993 | 16.8755 | 6.2208 | 100.4044 | 88.8524 | 103.2169 | 8.4377
0.017543 | 17.1006 | 6.1599 | 100.5403 | 97.4789 | 103.3904 | 8.5503
0.017543 | 17.2252 | 6.3427 | 100.399 | 98.1888 | 103.2699 | 8.6126
0.017543 | 17.3248 | 6.3427 | 100.4322 | 98.7566 | 103.3197 | 8.6624
0.018993 | 17.5479 | 6.2817 | 100.5676 | 92.3928 | 103.4923 | 8.774
0.018993 | 17.5479 | 6.5865 | 100.2628 | 92.3928 | 103.1875 | 8.774
0.018993 | 17.6475 | 6.5255 | 100.357 | 92.9173 | 103.2983 | 8.8238
0.018993 | 17.8717 | 6.6475 | 100.3097 | 94.0975 | 103.2883 | 8.9358
0.018993 | 18.0958 | 6.5255 | 100.5064 | 95.2776 | 103.5224 | 9.0479
0.018993 | 18.2203 | 6.5865 | 100.4869 | 95.9333 | 103.5237 | 9.1102
0.020515 | 18.3189 | 6.5255 | 100.5808 | 89.2949 | 103.6339 | 9.1594
0.018993 | 18.32 | 6.7084 | 100.3983 | 96.4578 | 103.4516 | 9.16
0.020515 | 18.543 | 6.8303 | 100.3507 | 90.3875 | 103.4412 | 9.2715
0.020515 | 18.6675 | 6.6475 | 100.575 | 90.9944 | 103.6863 | 9.3338
0.020515 | 18.6675 | 6.6475 | 100.575 | 90.9944 | 103.6863 | 9.3338
0.020515 | 18.8917 | 6.7694 | 100.5278 | 92.087 | 103.6764 | 9.4458
0.020515 | 18.8917 | 6.8913 | 100.4059 | 92.087 | 103.5545 | 9.4458
0.021965 | 18.9903 | 6.9523 | 100.3778 | 86.4575 | 103.5428 | 9.4951
0.020515 | 19.0909 | 6.8913 | 100.4723 | 93.0582 | 103.6542 | 9.5455
0.021965 | 19.2144 | 6.8913 | 100.5135 | 87.4779 | 103.7159 | 9.6072
0.021965 | 19.4385 | 7.3179 | 100.1616 | 88.4983 | 103.4014 | 9.7193
0.023415 | 19.5371 | 7.3789 | 100.1335 | 83.4396 | 103.3897 | 9.7686
0.021965 | 19.7623 | 7.5008 | 100.0866 | 89.9723 | 103.3803 | 9.8811
0.023415 | 19.9854 | 7.6836 | 99.9782 | 85.354 | 103.3091 | 9.9927
0.023415 | 20.334 | 7.4398 | 100.3382 | 86.8431 | 103.7272 | 10.167
0.023415 | 20.4336 | 7.5617 | 100.2495 | 87.2685 | 103.6551 | 10.2168
0.024865 | 20.5322 | 7.8055 | 100.0386 | 82.5763 | 103.4606 | 10.2661
0.024865 | 20.6567 | 7.8665 | 100.0191 | 83.0771 | 103.4619 | 10.3284
0.023415 | 20.6578 | 7.7446 | 100.1413 | 88.2257 | 103.5843 | 10.3289
0.023415 | 20.8819 | 7.8055 | 100.1551 | 89.1829 | 103.6355 | 10.441
0.024865 | 20.9805 | 7.8665 | 100.127 | 84.3791 | 103.6237 | 10.4902
0.024865 | 21.105 | 7.8055 | 100.2295 | 84.8799 | 103.747 | 10.5525
0.024865 | 21.105 | 7.9274 | 100.1076 | 84.8799 | 103.6251 | 10.5525
0.024865 | 21.2046 | 8.1712 | 99.897 | 85.2805 | 103.4311 | 10.6023
0.024865 | 21.3291 | 8.1102 | 99.9995 | 85.7813 | 103.5544 | 10.6646
0.026314 | 21.328 | 8.1102 | 99.9991 | 81.051 | 103.5538 | 10.664
0.026314 | 21.4277 | 8.1712 | 99.9714 | 81.4296 | 103.5426 | 10.7138
0.026314 | 21.6518 | 8.2322 | 99.9851 | 82.2813 | 103.5937 | 10.8259
0.026314 | 21.6518 | 8.0493 | 100.168 | 82.2813 | 103.7766 | 10.8259
0.027837 | 21.7752 | 8.2322 | 99.0262 | 78.2248 | 102.6554 | 10.8876
0.024865 | 21.877 | 8.3541 | 99.9382 | 87.9847 | 103.5844 | 10.9385
0.027837 | 21.9744 | 8.476 | 98.8488 | 78.9405 | 102.5112 | 10.9872
0.026314 | 22.1996 | 8.5369 | 99.863 | 84.3633 | 103.5629 | 11.0998
0.027837 | 22.323 | 8.5369 | 98.9041 | 80.1929 | 102.6246 | 11.1615
0.029286 | 22.6457 | 8.5369 | 99.0117 | 77.3247 | 102.7859 | 11.3228
0.027837 | 22.7713 | 8.7197 | 99.8707 | 81.8032 | 103.6659 | 11.3856
0.027837 | 22.8709 | 8.7807 | 98.8429 | 82.161 | 102.6547 | 11.4354
0.027837 | 23.095 | 9.0855 | 99.6128 | 82.9661 | 103.462 | 11.5475
0.029286 | 23.2184 | 9.0855 | 99.654 | 79.2803 | 103.5237 | 11.6092
0.029286 | 23.318 | 9.2683 | 99.5044 | 79.6205 | 103.3907 | 11.659
0.029286 | 23.4176 | 9.3293 | 99.4766 | 79.9606 | 103.3795 | 11.7088
0.029286 | 23.5422 | 9.2074 | 99.64 | 80.3857 | 103.5637 | 11.7711
0.029286 | 23.6418 | 9.1464 | 99.7342 | 80.7258 | 103.6745 | 11.8209
0.029286 | 23.6418 | 9.1464 | 99.7342 | 80.7258 | 103.6745 | 11.8209
0.030736 | 23.7652 | 9.3903 | 99.5314 | 77.3195 | 103.4923 | 11.8826
0.030736 | 23.8648 | 9.2683 | 99.6866 | 77.6436 | 103.6641 | 11.9324
0.030736 | 23.9893 | 9.5731 | 99.4233 | 78.0487 | 103.4215 | 11.9946
0.030736 | 24.0889 | 9.4512 | 99.5784 | 78.3728 | 103.5932 | 12.0444
0.030736 | 24.2134 | 9.6949 | 99.3762 | 78.7778 | 103.4118 | 12.1067
0.032186 | 24.3119 | 9.5121 | 99.5919 | 75.5353 | 103.6439 | 12.156
0.030736 | 24.313 | 9.8169 | 99.2874 | 79.1019 | 103.3396 | 12.1565
0.032186 | 24.4364 | 9.5731 | 99.5724 | 75.9222 | 103.6451 | 12.2182
0.032186 | 24.4364 | 9.5731 | 99.5724 | 75.9222 | 103.6451 | 12.2182
0.033636 | 24.6594 | 9.6949 | 98.5249 | 73.3126 | 102.6348 | 12.3297
0.032186 | 24.6605 | 9.9388 | 99.2814 | 76.6185 | 103.3915 | 12.3303
0.032186 | 24.8597 | 9.8169 | 98.4697 | 77.2374 | 102.613 | 12.4299
0.032186 | 24.9842 | 9.9388 | 99.3893 | 77.6242 | 103.5533 | 12.4921
0.033636 | 24.9831 | 9.9997 | 98.328 | 74.275 | 102.4919 | 12.4916
0.033636 | 25.0827 | 10.0607 | 99.3002 | 74.5712 | 103.4807 | 12.5414
0.032186 | 25.2084 | 10.1826 | 98.2202 | 78.3205 | 102.4216 | 12.6042
0.033636 | 25.2072 | 10.0607 | 98.3417 | 74.9413 | 102.5429 | 12.6036
0.033636 | 25.3068 | 10.1826 | 99.253 | 75.2374 | 103.4708 | 12.6534
0.033636 | 25.4313 | 10.0607 | 98.4164 | 75.6076 | 102.655 | 12.7157
0.035158 | 25.5298 | 10.1826 | 98.3273 | 72.6138 | 102.5823 | 12.7649
0.033636 | 25.5309 | 10.2435 | 98.2668 | 75.9037 | 102.522 | 12.7655
0.035158 | 25.6543 | 10.3044 | 99.247 | 72.9679 | 103.5227 | 12.8271
0.033636 | 25.8796 | 10.3654 | 99.2611 | 76.9402 | 103.5744 | 12.9398
0.036608 | 26.1013 | 10.6092 | 99.0912 | 71.2994 | 103.4415 | 13.0507
0.038058 | 26.1998 | 10.4873 | 99.246 | 68.8419 | 103.6126 | 13.0999
0.038058 | 26.2994 | 10.6702 | 98.0963 | 69.1036 | 102.4795 | 13.1497
0.036608 | 26.425 | 10.7921 | 99.0162 | 72.1836 | 103.4204 | 13.2125
0.038058 | 26.5235 | 10.7921 | 98.0491 | 69.6925 | 102.4697 | 13.2618
0.038058 | 26.648 | 10.9749 | 98.9078 | 70.0196 | 103.3491 | 13.324
0.036608 | 26.6492 | 10.7921 | 99.091 | 72.7958 | 103.5325 | 13.3246
0.038058 | 26.7476 | 11.0358 | 98.8801 | 70.2813 | 103.338 | 13.3738
0.038058 | 26.8721 | 11.2187 | 98.7387 | 70.6084 | 103.2174 | 13.4361
0.038058 | 27.0962 | 11.2187 | 98.8134 | 71.1973 | 103.3294 | 13.5481
0.039508 | 27.0951 | 11.2796 | 97.7521 | 68.5816 | 102.2679 | 13.5475
0.038058 | 27.1958 | 11.1577 | 97.9076 | 71.459 | 102.4402 | 13.5979
0.038058 | 27.3203 | 11.3406 | 97.7662 | 71.7861 | 102.3196 | 13.6602
0.038058 | 27.3203 | 11.3406 | 98.7662 | 71.7861 | 103.3196 | 13.6602
0.039508 | 27.3192 | 11.2796 | 97.8268 | 69.1489 | 102.38 | 13.6596
0.039508 | 27.4188 | 11.5844 | 97.5552 | 69.4009 | 102.125 | 13.7094
0.039508 | 27.6429 | 11.7064 | 97.5079 | 69.9682 | 102.115 | 13.8214
0.040958 | 27.6417 | 11.6454 | 97.5685 | 67.4886 | 102.1754 | 13.8208
0.039508 | 27.6429 | 11.5234 | 98.6909 | 69.9682 | 103.298 | 13.8214
0.039508 | 27.6429 | 11.6454 | 98.5689 | 69.9682 | 103.176 | 13.8214
0.039508 | 27.9665 | 11.7673 | 98.5549 | 70.7875 | 103.216 | 13.9833
0.040958 | 28.0899 | 11.5844 | 97.7789 | 68.5829 | 102.4605 | 14.0449
0.039508 | 28.091 | 11.8892 | 98.4745 | 71.1026 | 103.1563 | 14.0455
0.040958 | 28.1895 | 11.8892 | 98.5073 | 68.826 | 103.2055 | 14.0947
0.040958 | 28.314 | 12.072 | 98.366 | 69.13 | 103.085 | 14.157
0.040958 | 28.314 | 11.8282 | 97.6098 | 69.13 | 102.3288 | 14.157
0.040958 | 28.4136 | 11.8282 | 98.643 | 69.3732 | 103.3786 | 14.2068
0.040958 | 28.5381 | 12.072 | 98.4407 | 69.6771 | 103.197 | 14.269
0.04248 | 28.5368 | 12.1939 | 98.3184 | 67.1773 | 103.0745 | 14.2684
0.04248 | 28.6364 | 12.133 | 98.4125 | 67.4117 | 103.1852 | 14.3182
0.04248 | 28.6364 | 12.133 | 98.4125 | 67.4117 | 103.1852 | 14.3182
0.040958 | 28.7622 | 12.133 | 97.4544 | 70.2243 | 102.2481 | 14.3811
0.04248 | 28.7609 | 12.2549 | 98.3321 | 67.7048 | 103.1256 | 14.3805
0.04393 | 28.8594 | 12.2549 | 98.3649 | 65.6944 | 103.1748 | 14.4297
0.04393 | 28.9838 | 12.2549 | 97.4064 | 65.9778 | 102.237 | 14.4919
0.04248 | 29.0846 | 12.2549 | 98.44 | 68.4668 | 103.2874 | 14.5423
0.04393 | 29.2079 | 12.3158 | 98.4202 | 66.4879 | 103.2882 | 14.604
0.04393 | 29.4071 | 12.4377 | 98.3647 | 66.9413 | 103.2659 | 14.7036
0.04538 | 29.4059 | 12.6205 | 98.1815 | 64.8 | 103.0825 | 14.703
0.04248 | 29.5328 | 12.6815 | 98.1628 | 69.5218 | 103.0849 | 14.7664
0.04538 | 29.63 | 12.6815 | 98.1952 | 65.2938 | 103.1335 | 14.815
0.04538 | 29.63 | 12.7424 | 98.1343 | 65.2938 | 103.0726 | 14.815
0.04393 | 29.7557 | 12.8643 | 98.0543 | 67.7348 | 103.0135 | 14.8778
0.04538 | 29.7545 | 12.9253 | 97.9929 | 65.5681 | 102.952 | 14.8773
0.04538 | 29.8541 | 12.9253 | 97.0261 | 65.7876 | 102.0018 | 14.9271
0.04538 | 29.9786 | 12.9253 | 97.0676 | 66.0619 | 102.064 | 14.9893
0.04538 | 29.9786 | 12.8034 | 98.1895 | 66.0619 | 103.1859 | 14.9893
0.04538 | 30.0782 | 12.9863 | 98.0398 | 66.2814 | 103.0528 | 15.0391
0.046829 | 30.077 | 13.1082 | 97.9175 | 64.2268 | 102.9303 | 15.0385
0.046829 | 30.2015 | 12.9863 | 97.0809 | 64.4926 | 102.1144 | 15.1007
0.046829 | 30.3011 | 13.0472 | 98.0532 | 64.7053 | 103.1033 | 15.1505
0.046829 | 30.4256 | 13.0472 | 97.0947 | 64.9711 | 102.1656 | 15.2128
0.048279 | 30.524 | 13.291 | 97.8837 | 63.2238 | 102.971 | 15.262
0.048279 | 30.6484 | 13.291 | 97.9251 | 63.4817 | 103.0332 | 15.3242
0.048279 | 30.6484 | 13.291 | 97.9251 | 63.4817 | 103.0332 | 15.3242
0.048279 | 30.748 | 13.4129 | 97.8364 | 63.688 | 102.9611 | 15.374
0.048279 | 30.748 | 13.4738 | 97.7755 | 63.688 | 102.9002 | 15.374
0.046829 | 30.7492 | 13.4129 | 97.8368 | 65.6623 | 102.9617 | 15.3746
0.049802 | 30.8464 | 13.5348 | 97.7473 | 61.9386 | 102.8884 | 15.4232
0.049802 | 30.9708 | 13.4129 | 97.9107 | 62.1886 | 103.0725 | 15.4854
0.048279 | 31.0717 | 13.4738 | 96.8834 | 64.3584 | 102.062 | 15.5358
0.049802 | 31.0704 | 13.7176 | 97.6392 | 62.3885 | 102.8176 | 15.5352
0.049802 | 31.1949 | 13.7176 | 97.6807 | 62.6385 | 102.8799 | 15.5975
0.051251 | 31.1937 | 13.4738 | 97.9241 | 60.8642 | 103.1231 | 15.5969
0.048279 | 31.2958 | 13.7176 | 97.7143 | 64.8225 | 102.9303 | 15.6479
0.049802 | 31.2945 | 13.8395 | 96.592 | 62.8385 | 101.8078 | 15.6473
0.049802 | 31.419 | 13.9005 | 97.5725 | 63.0884 | 102.809 | 15.7095
0.049802 | 31.5186 | 13.9005 | 97.6057 | 63.2884 | 102.8588 | 15.7593
0.049802 | 31.7427 | 14.0834 | 97.4975 | 63.7383 | 102.7879 | 15.8713
0.051251 | 31.8659 | 14.1443 | 97.4777 | 62.1758 | 102.7887 | 15.933
0.051251 | 31.8659 | 14.1443 | 97.4777 | 62.1758 | 102.7887 | 15.933
0.051251 | 31.9655 | 14.1443 | 97.5109 | 62.3701 | 102.8385 | 15.9828
0.051251 | 31.9655 | 14.2053 | 97.4499 | 62.3701 | 102.7775 | 15.9828
0.051251 | 32.09 | 14.2053 | 97.4914 | 62.613 | 102.8397 | 16.045
0.052701 | 32.0888 | 14.2053 | 97.491 | 60.8882 | 102.8391 | 16.0444
0.051251 | 32.1896 | 14.0834 | 97.6465 | 62.8073 | 103.0114 | 16.0948
0.052701 | 32.2879 | 14.3271 | 97.4355 | 61.2661 | 102.8169 | 16.144
0.052701 | 32.1884 | 14.3271 | 97.4024 | 61.0771 | 102.7671 | 16.0942
0.052701 | 32.2879 | 14.3271 | 97.4355 | 61.2661 | 102.8169 | 16.144
0.052701 | 32.4124 | 14.4491 | 97.355 | 61.5023 | 102.7571 | 16.2062
0.051251 | 32.4136 | 14.571 | 97.2335 | 63.2445 | 102.6358 | 16.2068
0.052701 | 32.512 | 14.6319 | 97.2054 | 61.6912 | 102.6241 | 16.256
0.052701 | 32.512 | 14.6929 | 97.1444 | 61.6912 | 102.5631 | 16.256
0.055601 | 32.634 | 14.6319 | 97.2461 | 58.6934 | 102.6851 | 16.317
0.054151 | 32.7348 | 14.6319 | 97.2797 | 60.451 | 102.7355 | 16.3674
0.054151 | 32.8593 | 14.6319 | 97.3212 | 60.6809 | 102.7978 | 16.4297
0.055601 | 32.9577 | 14.6319 | 97.354 | 59.2755 | 102.8469 | 16.4788
0.054151 | 32.9589 | 14.7538 | 97.2325 | 60.8648 | 102.7257 | 16.4795
0.055601 | 33.0822 | 14.7538 | 97.2736 | 59.4994 | 102.7873 | 16.5411
0.055601 | 33.0822 | 14.7538 | 97.2736 | 59.4994 | 102.7873 | 16.5411
0.055601 | 33.1817 | 14.7538 | 97.3068 | 59.6785 | 102.8371 | 16.5909
0.055601 | 33.1817 | 14.8757 | 97.1849 | 59.6785 | 102.7152 | 16.5909
0.055601 | 33.3062 | 14.7538 | 97.3483 | 59.9024 | 102.8993 | 16.6531
0.055601 | 33.3062 | 14.8148 | 97.2873 | 59.9024 | 102.8383 | 16.6531
0.054151 | 33.407 | 14.8757 | 97.26 | 61.6924 | 102.8278 | 16.7035
0.055601 | 33.4058 | 14.9976 | 97.1377 | 60.0815 | 102.7053 | 16.7029
0.057123 | 33.529 | 14.9976 | 97.1787 | 58.696 | 102.7669 | 16.7645
0.057123 | 33.529 | 15.1804 | 96.9959 | 58.696 | 102.5841 | 16.7645
0.057123 | 33.529 | 14.9976 | 97.1787 | 58.696 | 102.7669 | 16.7645
0.057123 | 33.6286 | 15.3024 | 96.9071 | 58.8703 | 102.5119 | 16.8143
0.057123 | 33.7281 | 15.3633 | 96.8794 | 59.0446 | 102.5008 | 16.8641
0.057123 | 33.7281 | 15.4243 | 96.8184 | 59.0446 | 102.4398 | 16.8641
0.058573 | 33.9509 | 15.5461 | 96.7709 | 57.9635 | 102.4294 | 16.9755
0.058573 | 34.0754 | 15.3633 | 96.9952 | 58.176 | 102.6744 | 17.0377
0.058573 | 34.175 | 15.5461 | 96.8456 | 58.346 | 102.5414 | 17.0875
0.057123 | 34.1762 | 15.5461 | 96.846 | 59.8291 | 102.542 | 17.0881
0.061473 | 34.1725 | 15.4243 | 96.9665 | 55.5898 | 102.6619 | 17.0862
0.060023 | 34.2982 | 15.668 | 96.7647 | 57.142 | 102.4811 | 17.1491
0.058573 | 34.2995 | 15.668 | 96.7652 | 58.5585 | 102.4817 | 17.1497
0.060023 | 34.2982 | 15.7899 | 96.6428 | 57.142 | 102.3592 | 17.1491
0.060023 | 34.5223 | 15.668 | 96.8394 | 57.5153 | 102.5931 | 17.2611
0.060023 | 34.5223 | 15.7899 | 96.7175 | 57.5153 | 102.4712 | 17.2611
0.060023 | 34.6218 | 15.729 | 96.8116 | 57.6812 | 102.5819 | 17.3109
0.060023 | 34.6218 | 15.729 | 96.8116 | 57.6812 | 102.5819 | 17.3109
0.061473 | 34.7451 | 15.9118 | 96.6699 | 56.5212 | 102.4607 | 17.3725
0.060023 | 34.8459 | 15.9118 | 96.7035 | 58.0544 | 102.5111 | 17.4229
0.061473 | 34.9691 | 16.0947 | 96.5617 | 56.8857 | 102.3899 | 17.4846
0.061473 | 34.9691 | 15.9728 | 96.6836 | 56.8857 | 102.5118 | 17.4846
0.061473 | 35.0687 | 16.0337 | 96.6559 | 57.0476 | 102.5006 | 17.5343
0.061473 | 35.0687 | 15.9118 | 96.7778 | 57.0476 | 102.6225 | 17.5343
0.061473 | 35.1683 | 16.0337 | 96.6891 | 57.2096 | 102.5504 | 17.5841
0.062922 | 35.167 | 16.1556 | 96.5667 | 55.8894 | 102.4279 | 17.5835
0.062922 | 35.2915 | 16.1556 | 96.6082 | 56.0872 | 102.4901 | 17.6457
0.062922 | 35.2915 | 16.2775 | 96.4863 | 56.0872 | 102.3682 | 17.6457
0.062922 | 35.2915 | 16.3994 | 96.3644 | 56.0872 | 102.2463 | 17.6457
0.062922 | 35.391 | 16.1556 | 96.6414 | 56.2455 | 102.5399 | 17.6955
0.062922 | 35.5155 | 16.5823 | 96.2562 | 56.4433 | 102.1755 | 17.7578
0.064445 | 35.5142 | 16.3384 | 96.4997 | 55.1079 | 102.4187 | 17.7571
0.064445 | 35.6137 | 16.5213 | 96.3499 | 55.2624 | 102.2856 | 17.8069
0.064445 | 35.6137 | 16.3994 | 95.4718 | 55.2624 | 101.4075 | 17.8069
0.064445 | 35.8378 | 16.5823 | 96.3636 | 55.6101 | 102.3366 | 17.9189
0.065895 | 35.8365 | 16.5823 | 96.3632 | 54.3846 | 102.336 | 17.9183
0.064445 | 35.9623 | 16.6432 | 96.3442 | 55.8032 | 102.3379 | 17.9811
0.065895 | 35.961 | 16.5213 | 96.4657 | 54.5735 | 102.4592 | 17.9805
0.065895 | 35.961 | 16.6432 | 96.3438 | 54.5735 | 102.3373 | 17.9805
0.064445 | 36.0618 | 16.6432 | 96.3774 | 55.9577 | 102.3877 | 18.0309
0.067344 | 36.0593 | 16.6432 | 96.3766 | 53.5446 | 102.3864 | 18.0296
0.067344 | 36.2833 | 17.009 | 96.0854 | 53.8772 | 102.1327 | 18.1417
0.065895 | 36.2846 | 16.8261 | 96.2688 | 55.0646 | 102.3162 | 18.1423
0.067344 | 36.4078 | 16.6432 | 96.4927 | 54.062 | 102.5607 | 18.2039
0.067344 | 36.4078 | 16.948 | 96.1879 | 54.062 | 102.2559 | 18.2039
0.067344 | 36.4078 | 17.1309 | 96.005 | 54.062 | 102.073 | 18.2039
0.067344 | 36.5073 | 16.948 | 96.2211 | 54.2099 | 102.3057 | 18.2537
0.067344 | 36.6069 | 17.009 | 95.1933 | 54.3578 | 101.2945 | 18.3035
0.067344 | 36.6069 | 17.1918 | 96.0105 | 54.3578 | 102.1117 | 18.3035
0.067344 | 36.7314 | 17.2527 | 95.9911 | 54.5426 | 102.113 | 18.3657
0.068794 | 36.7301 | 17.3137 | 95.9297 | 53.3912 | 102.0513 | 18.365
0.068794 | 36.8297 | 17.3137 | 95.9629 | 53.536 | 102.1011 | 18.4148
0.068794 | 36.8297 | 17.1918 | 96.0848 | 53.536 | 102.223 | 18.4148
0.068794 | 36.9541 | 17.4356 | 95.8824 | 53.7169 | 102.0415 | 18.4771
0.068794 | 36.9541 | 17.4356 | 95.8824 | 53.7169 | 102.0415 | 18.4771
0.070244 | 36.9528 | 17.3746 | 95.943 | 52.6063 | 102.1018 | 18.4764
0.070244 | 37.0524 | 17.5575 | 95.7933 | 52.7481 | 101.9687 | 18.5262
0.070244 | 37.0524 | 17.3746 | 95.9762 | 52.7481 | 102.1516 | 18.5262
0.070244 | 37.1768 | 17.6185 | 95.7738 | 52.9253 | 101.9699 | 18.5884
0.070244 | 37.1768 | 17.6794 | 95.7129 | 52.9253 | 101.909 | 18.5884
0.068794 | 37.1781 | 17.8622 | 95.5305 | 54.0425 | 101.7269 | 18.5891
0.070244 | 37.2764 | 17.8013 | 95.6242 | 53.067 | 101.8369 | 18.6382
0.070244 | 37.4009 | 17.7404 | 95.7266 | 53.2442 | 101.96 | 18.7004
0.071694 | 37.3996 | 17.6794 | 95.7871 | 52.1656 | 102.0204 | 18.6998
0.071694 | 37.4991 | 17.7404 | 95.7593 | 52.3045 | 102.0092 | 18.7496
0.073216 | 37.6222 | 17.7404 | 94.8003 | 51.3851 | 101.0707 | 18.8111
0.071694 | 37.7232 | 17.9232 | 95.6512 | 52.617 | 101.9384 | 18.8616
0.073216 | 37.7218 | 18.0451 | 95.5288 | 51.5211 | 101.8158 | 18.8609
0.071694 | 37.8476 | 18.0451 | 95.5708 | 52.7906 | 101.8787 | 18.9238
0.073216 | 37.8463 | 17.9841 | 94.6313 | 51.6911 | 100.939 | 18.9231
0.071694 | 37.9472 | 18.167 | 95.4821 | 52.9295 | 101.8066 | 18.9736
0.073216 | 37.9458 | 18.106 | 94.5426 | 51.8271 | 100.8669 | 18.9729
0.071694 | 37.9472 | 18.2279 | 95.4212 | 52.9295 | 101.7457 | 18.9736
0.076116 | 38.0428 | 18.167 | 95.5139 | 49.9801 | 101.8544 | 19.0214
0.073216 | 38.0454 | 18.106 | 95.5758 | 51.9631 | 101.9167 | 19.0227
0.074666 | 38.1685 | 18.167 | 95.5558 | 51.119 | 101.9173 | 19.0843
0.074666 | 38.1685 | 18.2889 | 95.4339 | 51.119 | 101.7954 | 19.0843
0.073216 | 38.1698 | 18.2279 | 95.4954 | 52.1331 | 101.857 | 19.0849
0.074666 | 38.3926 | 18.2889 | 95.5086 | 51.419 | 101.9074 | 19.1963
0.074666 | 38.3926 | 18.167 | 95.6305 | 51.419 | 102.0293 | 19.1963
0.074666 | 38.3926 | 18.2889 | 95.5086 | 51.419 | 101.9074 | 19.1963
0.076116 | 38.6153 | 18.4108 | 95.461 | 50.7322 | 101.8968 | 19.3076
0.076116 | 38.3912 | 18.3498 | 95.4473 | 50.4379 | 101.8458 | 19.1956
0.076116 | 38.7148 | 18.4717 | 95.4332 | 50.863 | 101.8857 | 19.3574
0.076116 | 38.7148 | 18.4717 | 95.4332 | 50.863 | 101.8857 | 19.3574
0.077566 | 38.7135 | 18.5936 | 94.3109 | 49.9106 | 100.7631 | 19.3568
0.077566 | 38.7135 | 18.6545 | 94.25 | 49.9106 | 100.7023 | 19.3568
0.077566 | 38.838 | 18.7155 | 95.2305 | 50.071 | 101.7035 | 19.419
0.077566 | 38.9375 | 18.7155 | 95.2637 | 50.1994 | 101.7533 | 19.4688
0.077566 | 38.838 | 18.7764 | 95.1696 | 50.071 | 101.6426 | 19.419
0.079016 | 39.0606 | 18.8984 | 95.1218 | 49.4341 | 101.6319 | 19.5303
0.079016 | 39.0606 | 18.7764 | 95.2438 | 49.4341 | 101.7539 | 19.5303
0.077566 | 39.062 | 18.8374 | 95.1833 | 50.3598 | 101.6936 | 19.531
0.079016 | 39.1602 | 18.7764 | 95.277 | 49.5601 | 101.8037 | 19.5801
0.079016 | 39.1602 | 19.0203 | 95.0331 | 49.5601 | 101.5598 | 19.5801
0.079016 | 39.1602 | 19.1422 | 94.9112 | 49.5601 | 101.4379 | 19.5801
0.079016 | 39.2846 | 18.8984 | 95.1965 | 49.7176 | 101.7439 | 19.6423
0.079016 | 39.2846 | 18.8984 | 95.1965 | 49.7176 | 101.7439 | 19.6423
0.080538 | 39.2833 | 19.2032 | 94.8912 | 48.7762 | 101.4384 | 19.6416
0.079016 | 39.3842 | 19.0812 | 94.0469 | 49.8436 | 100.6109 | 19.6921
0.080538 | 39.3828 | 19.2032 | 94.9244 | 48.8998 | 101.4882 | 19.6914
0.080538 | 39.3828 | 19.2032 | 93.9244 | 48.8998 | 100.4882 | 19.6914
0.080538 | 39.4824 | 18.9593 | 94.2015 | 49.0234 | 100.7819 | 19.7412
0.081988 | 39.481 | 19.3251 | 94.8352 | 48.1549 | 101.4154 | 19.7405
0.080538 | 39.6068 | 19.2032 | 94.9991 | 49.1779 | 101.6002 | 19.8034
0.080538 | 39.6068 | 19.2032 | 94.9991 | 49.1779 | 101.6002 | 19.8034
0.081988 | 39.6055 | 19.2641 | 93.9377 | 48.3066 | 100.5386 | 19.8027
0.081988 | 39.705 | 19.1422 | 95.0928 | 48.4281 | 101.7103 | 19.8525
0.081988 | 39.705 | 19.1422 | 95.0928 | 48.4281 | 101.7103 | 19.8525
0.081988 | 39.705 | 19.447 | 94.788 | 48.4281 | 101.4055 | 19.8525
0.081988 | 39.929 | 19.5688 | 93.7409 | 48.7013 | 100.3957 | 19.9645
0.083437 | 39.9277 | 19.5079 | 94.8013 | 47.8534 | 101.456 | 19.9639
0.083437 | 39.9277 | 19.5688 | 94.7404 | 47.8534 | 101.3951 | 19.9639
0.083437 | 40.0522 | 19.5688 | 94.7819 | 48.0026 | 101.4573 | 20.0261
0.083437 | 40.0522 | 19.6907 | 94.66 | 48.0026 | 101.3354 | 20.0261
0.083437 | 40.0522 | 19.5688 | 93.7819 | 48.0026 | 100.4573 | 20.0261
0.083437 | 40.1517 | 19.7517 | 94.6322 | 48.1219 | 101.3242 | 20.0759
0.083437 | 40.1517 | 19.8126 | 94.5713 | 48.1219 | 101.2633 | 20.0759
0.084887 | 40.1504 | 19.8126 | 93.5709 | 47.2984 | 100.2626 | 20.0752
0.084887 | 40.2748 | 19.6907 | 94.7342 | 47.445 | 101.4467 | 20.1374
0.084887 | 40.2748 | 19.8736 | 94.5513 | 47.445 | 101.2638 | 20.1374
0.084887 | 40.3744 | 19.7517 | 94.7064 | 47.5623 | 101.4355 | 20.1872
0.084887 | 40.3744 | 19.8126 | 94.6455 | 47.5623 | 101.3746 | 20.1872
0.087859 | 40.3716 | 20.0565 | 94.4007 | 45.9502 | 101.1293 | 20.1858
0.087859 | 40.3716 | 19.9345 | 94.5227 | 45.9502 | 101.2513 | 20.1858
0.084887 | 40.4988 | 19.9345 | 94.5651 | 47.7089 | 101.3149 | 20.2494
0.084887 | 40.4988 | 19.9955 | 94.5041 | 47.7089 | 101.2539 | 20.2494
0.087859 | 40.5956 | 19.9345 | 94.5974 | 46.2052 | 101.3633 | 20.2978
0.087859 | 40.5956 | 20.1783 | 94.3536 | 46.2052 | 101.1195 | 20.2978
0.087859 | 40.72 | 20.3002 | 94.2731 | 46.3468 | 101.0598 | 20.36
0.087859 | 40.72 | 20.1783 | 94.395 | 46.3468 | 101.1817 | 20.36
0.084887 | 40.7228 | 20.1783 | 94.396 | 47.9728 | 101.1831 | 20.3614
0.087859 | 40.72 | 20.1174 | 94.4559 | 46.3468 | 101.2426 | 20.36
0.089309 | 40.9178 | 20.3611 | 94.2782 | 45.8158 | 101.0978 | 20.4589
0.089309 | 40.9178 | 20.1783 | 94.461 | 45.8158 | 101.2806 | 20.4589
0.089309 | 41.0422 | 20.1174 | 94.5633 | 45.9552 | 101.4037 | 20.5211
0.089309 | 41.0422 | 20.2393 | 94.4414 | 45.9552 | 101.2818 | 20.5211
0.089309 | 41.1418 | 20.3611 | 94.3528 | 46.0666 | 101.2098 | 20.5709
0.089309 | 41.1418 | 20.544 | 94.1699 | 46.0666 | 101.0269 | 20.5709
0.089309 | 41.2662 | 20.4831 | 94.2723 | 46.206 | 101.15 | 20.6331
0.089309 | 41.2662 | 20.544 | 94.2114 | 46.206 | 101.0891 | 20.6331
0.090759 | 41.2649 | 20.6659 | 94.0891 | 45.4664 | 100.9665 | 20.6324
0.090759 | 41.3644 | 20.6659 | 94.1222 | 45.576 | 101.0163 | 20.6822
0.090759 | 41.3644 | 20.605 | 94.1831 | 45.576 | 101.0772 | 20.6822
0.090759 | 41.3644 | 20.544 | 94.2441 | 45.576 | 101.1382 | 20.6822
0.090759 | 41.4888 | 20.7878 | 94.0418 | 45.7131 | 100.9566 | 20.7444
0.090759 | 41.4888 | 20.7878 | 94.0418 | 45.7131 | 100.9566 | 20.7444
0.092209 | 41.4875 | 20.9097 | 93.9195 | 44.9929 | 100.834 | 20.7437
0.092209 | 41.587 | 20.8488 | 94.0135 | 45.1009 | 100.9447 | 20.7935
0.092209 | 41.587 | 20.605 | 94.2573 | 45.1009 | 101.1885 | 20.7935
0.092209 | 41.7115 | 20.8488 | 94.055 | 45.2358 | 101.0069 | 20.8557
0.093659 | 41.7101 | 20.7878 | 94.1156 | 44.5341 | 101.0673 | 20.8551
0.092209 | 41.811 | 20.9097 | 94.0273 | 45.3438 | 100.9958 | 20.9055
0.093659 | 41.9341 | 21.0316 | 93.9464 | 44.7733 | 100.9354 | 20.967
0.095181 | 41.9326 | 20.8488 | 94.1287 | 44.0557 | 101.1175 | 20.9663
0.093659 | 41.9341 | 20.9097 | 94.0683 | 44.7733 | 101.0573 | 20.967
0.093659 | 41.9341 | 20.9706 | 94.0074 | 44.7733 | 100.9964 | 20.967
0.093659 | 41.9341 | 20.8488 | 94.1292 | 44.7733 | 101.1182 | 20.967
0.095181 | 42.0322 | 21.0925 | 93.9182 | 44.1602 | 100.9236 | 21.0161
0.093659 | 42.0336 | 20.9706 | 94.0406 | 44.8795 | 101.0462 | 21.0168
0.095181 | 42.1566 | 21.0316 | 94.0206 | 44.291 | 101.0467 | 21.0783
0.096631 | 42.1553 | 21.1535 | 93.8983 | 43.625 | 100.9241 | 21.0776
0.093659 | 42.1581 | 21.1535 | 93.8992 | 45.0124 | 100.9255 | 21.079
0.095181 | 42.1566 | 21.3973 | 93.6549 | 44.291 | 100.681 | 21.0783
0.096631 | 42.2548 | 21.3973 | 93.6876 | 43.728 | 100.7301 | 21.1274
0.093659 | 42.1581 | 21.3364 | 93.7163 | 45.0124 | 100.7426 | 21.079
0.096631 | 42.3792 | 21.2144 | 93.912 | 43.8568 | 100.9752 | 21.1896
0.096631 | 42.4788 | 21.2144 | 93.9452 | 43.9598 | 101.025 | 21.2394
0.099531 | 42.3765 | 21.5192 | 93.6063 | 42.5764 | 100.669 | 21.1882
0.095181 | 42.4801 | 21.3364 | 93.8236 | 44.6309 | 100.9037 | 21.2401
0.096631 | 42.4788 | 21.5802 | 93.5794 | 43.9598 | 100.6592 | 21.2394
0.096631 | 42.4788 | 21.1535 | 94.0061 | 43.9598 | 101.0859 | 21.2394
0.098081 | 42.4774 | 21.3973 | 93.7618 | 43.3086 | 100.8414 | 21.2387
0.098081 | 42.5769 | 21.3973 | 93.795 | 43.4101 | 100.8912 | 21.2885
0.098081 | 42.7014 | 21.4583 | 93.7755 | 43.5369 | 100.8924 | 21.3507
0.098081 | 42.7014 | 21.5192 | 92.7146 | 43.5369 | 99.8315 | 21.3507
0.098081 | 42.7014 | 21.5802 | 93.6536 | 43.5369 | 100.7705 | 21.3507
0.098081 | 42.7014 | 21.5802 | 93.6536 | 43.5369 | 100.7705 | 21.3507
0.098081 | 42.8009 | 21.824 | 93.443 | 43.6384 | 100.5764 | 21.4004
0.099531 | 42.7995 | 21.7631 | 93.5034 | 43.0014 | 100.6367 | 21.3998
0.099531 | 42.9239 | 21.5192 | 93.7888 | 43.1264 | 100.9428 | 21.462
0.10098 | 42.9226 | 21.6412 | 93.6663 | 42.5058 | 100.8201 | 21.4613
0.099531 | 42.9239 | 21.5192 | 93.7888 | 43.1264 | 100.9428 | 21.462
0.099531 | 42.9239 | 21.6412 | 93.6668 | 43.1264 | 100.8208 | 21.462
0.099531 | 43.1479 | 21.6412 | 93.7414 | 43.3514 | 100.9328 | 21.574
0.099531 | 43.1479 | 21.7021 | 93.6805 | 43.3514 | 100.8719 | 21.574
0.10098 | 43.1465 | 21.7631 | 93.6191 | 42.7276 | 100.8102 | 21.5733
0.10098 | 43.2461 | 21.8849 | 93.5305 | 42.8262 | 100.7381 | 21.623
0.10098 | 43.2461 | 21.8849 | 92.5305 | 42.8262 | 99.7381 | 21.623
0.10098 | 43.2461 | 21.9459 | 93.4695 | 42.8262 | 100.6771 | 21.623
0.10098 | 43.3705 | 21.8849 | 93.5719 | 42.9494 | 100.8003 | 21.6852
0.10098 | 43.3705 | 22.0068 | 93.45 | 42.9494 | 100.6784 | 21.6852
0.10098 | 43.3705 | 21.8849 | 92.5719 | 42.9494 | 99.8003 | 21.6852
0.1025 | 43.4686 | 21.824 | 93.6655 | 42.4072 | 100.9103 | 21.7343
0.1025 | 43.4686 | 22.1287 | 93.3608 | 42.4072 | 100.6056 | 21.7343
0.1025 | 43.4686 | 22.0068 | 93.4827 | 42.4072 | 100.7275 | 21.7343
0.1025 | 43.593 | 22.0678 | 93.4632 | 42.5286 | 100.7287 | 21.7965
0.1025 | 43.593 | 22.0068 | 93.5242 | 42.5286 | 100.7897 | 21.7965
0.1025 | 43.593 | 22.0068 | 92.5242 | 42.5286 | 99.7897 | 21.7965
0.1025 | 43.6925 | 22.1287 | 93.4355 | 42.6257 | 100.7176 | 21.8463
0.10395 | 43.8155 | 22.3116 | 93.2936 | 42.1496 | 100.5962 | 21.9078
0.10395 | 43.8155 | 22.1897 | 93.4155 | 42.1496 | 100.7181 | 21.9078
0.10395 | 43.9151 | 22.2506 | 93.3878 | 42.2453 | 100.7069 | 21.9575
0.10395 | 43.8155 | 22.2506 | 93.3546 | 42.1496 | 100.6572 | 21.9078
0.10395 | 43.9151 | 22.1897 | 93.4487 | 42.2453 | 100.7678 | 21.9575
0.1054 | 43.9137 | 22.3116 | 93.3263 | 41.6629 | 100.6452 | 21.9568
0.1054 | 44.0132 | 22.2506 | 93.4205 | 41.7573 | 100.756 | 22.0066
0.1054 | 44.0132 | 22.3726 | 93.2985 | 41.7573 | 100.634 | 22.0066
0.1054 | 44.0132 | 22.3116 | 92.3595 | 41.7573 | 99.695 | 22.0066
0.10685 | 44.0118 | 22.3116 | 92.359 | 41.1895 | 99.6943 | 22.0059
0.1054 | 44.0132 | 22.5554 | 93.1157 | 41.7573 | 100.4512 | 22.0066
0.1054 | 44.1376 | 22.4335 | 93.279 | 41.8754 | 100.6353 | 22.0688
0.10685 | 44.2358 | 22.5554 | 92.1899 | 41.399 | 99.5625 | 22.1179
0.1054 | 44.2372 | 22.6772 | 93.0685 | 41.9698 | 100.4414 | 22.1186
0.10685 | 44.2358 | 22.5554 | 93.1899 | 41.399 | 100.5625 | 22.1179
0.10685 | 44.3602 | 22.6772 | 93.1095 | 41.5155 | 100.5029 | 22.1801
0.1083 | 44.3588 | 22.9211 | 92.8652 | 40.9584 | 100.2583 | 22.1794
0.10685 | 44.4597 | 22.6772 | 93.1427 | 41.6086 | 100.5527 | 22.2299
0.10685 | 44.4597 | 22.7992 | 93.0207 | 41.6086 | 100.4307 | 22.2299
0.1083 | 44.4583 | 22.7382 | 92.0812 | 41.0503 | 99.491 | 22.2292
0.1083 | 44.4583 | 22.8601 | 91.9593 | 41.0503 | 99.3691 | 22.2292
0.1083 | 44.5827 | 22.9211 | 92.9398 | 41.1652 | 100.3703 | 22.2914
0.10982 | 44.5813 | 22.7992 | 92.0612 | 40.5932 | 99.4914 | 22.2906
0.10982 | 44.5813 | 22.8601 | 93.0003 | 40.5932 | 100.4305 | 22.2906
0.10982 | 44.5813 | 22.7382 | 93.1222 | 40.5932 | 100.5524 | 22.2906
0.10982 | 44.6808 | 23.1039 | 91.7897 | 40.6839 | 99.2365 | 22.3404
0.10982 | 44.6808 | 22.982 | 92.9116 | 40.6839 | 100.3584 | 22.3404
0.10982 | 44.6808 | 23.043 | 92.8506 | 40.6839 | 100.2974 | 22.3404
0.10982 | 44.6808 | 22.982 | 92.9116 | 40.6839 | 100.3584 | 22.3404
0.10982 | 44.8052 | 23.043 | 92.8921 | 40.7972 | 100.3596 | 22.4026
0.10982 | 44.8052 | 22.982 | 92.9531 | 40.7972 | 100.4206 | 22.4026
0.10982 | 44.9047 | 23.043 | 92.9252 | 40.8878 | 100.4094 | 22.4524
0.11127 | 44.8038 | 23.2867 | 92.6479 | 40.2643 | 100.1152 | 22.4019
0.10982 | 44.9047 | 23.1649 | 91.8033 | 40.8878 | 99.2875 | 22.4524
0.11127 | 44.9033 | 23.2258 | 92.742 | 40.3538 | 100.2259 | 22.4517
0.11127 | 44.9033 | 23.2258 | 92.742 | 40.3538 | 100.2259 | 22.4517
0.11127 | 45.0277 | 23.2867 | 92.7225 | 40.4656 | 100.2272 | 22.5139
0.11127 | 45.0277 | 23.4086 | 92.6006 | 40.4656 | 100.1053 | 22.5139
0.11272 | 45.0263 | 23.2258 | 92.783 | 39.9439 | 100.2874 | 22.5132
0.11272 | 45.1258 | 23.5915 | 92.4504 | 40.0322 | 99.9714 | 22.5629
0.11272 | 45.2502 | 23.4086 | 92.6748 | 40.1425 | 100.2165 | 22.6251
0.11272 | 45.4493 | 23.5305 | 92.6193 | 40.3191 | 100.1941 | 22.7246
0.11272 | 45.4493 | 23.5915 | 92.5583 | 40.3191 | 100.1331 | 22.7246
0.11417 | 45.4479 | 23.7134 | 92.4359 | 39.8059 | 100.0105 | 22.7239
0.11272 | 45.4493 | 23.4086 | 92.7412 | 40.3191 | 100.316 | 22.7246
0.11417 | 45.4479 | 23.7744 | 92.3749 | 39.8059 | 99.9495 | 22.7239
0.11417 | 45.5723 | 23.4696 | 92.7212 | 39.9148 | 100.3165 | 22.7861
0.11417 | 45.5723 | 23.5915 | 92.5993 | 39.9148 | 100.1946 | 22.7861
0.11417 | 45.5723 | 23.5915 | 92.5993 | 39.9148 | 100.1946 | 22.7861
0.11417 | 45.6718 | 23.6525 | 92.5714 | 40.002 | 100.1834 | 22.8359
0.11562 | 45.6704 | 23.6525 | 92.571 | 39.4992 | 100.1827 | 22.8352
0.11562 | 45.6704 | 23.9572 | 92.2663 | 39.4992 | 99.878 | 22.8352
0.11562 | 45.7948 | 23.6525 | 92.6124 | 39.6068 | 100.2449 | 22.8974
0.11562 | 45.7948 | 23.8353 | 92.4296 | 39.6068 | 100.0621 | 22.8974
0.11562 | 45.7948 | 23.5305 | 92.7344 | 39.6068 | 100.3669 | 22.8974
0.11562 | 45.7948 | 23.7134 | 92.5515 | 39.6068 | 100.184 | 22.8974
0.11562 | 45.8943 | 23.8353 | 92.4628 | 39.6929 | 100.1119 | 22.9472
0.11715 | 45.8928 | 23.9572 | 92.3404 | 39.1758 | 99.9892 | 22.9464
0.11715 | 46.0172 | 23.8962 | 92.4429 | 39.282 | 100.1124 | 23.0086
0.11715 | 46.0172 | 23.7744 | 92.5647 | 39.282 | 100.2342 | 23.0086
0.11715 | 46.1167 | 23.8962 | 92.476 | 39.3669 | 100.1622 | 23.0584
0.11715 | 46.1167 | 24.0792 | 92.293 | 39.3669 | 99.9792 | 23.0584
0.11715 | 46.2412 | 24.0181 | 92.3956 | 39.4731 | 100.1025 | 23.1206
0.1186 | 46.2397 | 23.7744 | 92.6388 | 38.9894 | 100.3455 | 23.1199
0.1186 | 46.2397 | 23.8962 | 92.517 | 38.9894 | 100.2237 | 23.1199
0.1186 | 46.3392 | 23.8353 | 92.6111 | 39.0733 | 100.3343 | 23.1696
0.1186 | 46.3392 | 24.0181 | 92.4283 | 39.0733 | 100.1515 | 23.1696
0.1186 | 46.4636 | 23.8353 | 92.6526 | 39.1782 | 100.3965 | 23.2318
0.1186 | 46.4636 | 23.7134 | 92.7745 | 39.1782 | 100.5184 | 23.2318
0.1186 | 46.3392 | 24.0792 | 92.3672 | 39.0733 | 100.0904 | 23.1696
0.12005 | 46.4622 | 24.1401 | 92.3473 | 38.7038 | 100.091 | 23.2311
0.12005 | 46.4622 | 24.1401 | 92.3473 | 38.7038 | 100.091 | 23.2311
0.12005 | 46.4622 | 24.262 | 92.2254 | 38.7038 | 99.9691 | 23.2311
0.12005 | 46.5617 | 24.262 | 92.2586 | 38.7867 | 100.0189 | 23.2809
0.12005 | 46.5617 | 24.262 | 92.2586 | 38.7867 | 100.0189 | 23.2809
0.1215 | 46.6847 | 24.262 | 92.2996 | 38.4251 | 100.0803 | 23.3423
0.1215 | 46.6847 | 24.1401 | 92.4215 | 38.4251 | 100.2022 | 23.3423
0.1215 | 46.6847 | 24.1401 | 92.4215 | 38.4251 | 100.2022 | 23.3423
0.1215 | 46.6847 | 24.1401 | 92.4215 | 38.4251 | 100.2022 | 23.3423
0.1215 | 46.7842 | 24.201 | 92.3937 | 38.507 | 100.1911 | 23.3921
0.12295 | 46.7828 | 24.4448 | 92.1495 | 38.0517 | 99.9466 | 23.3914
0.1215 | 46.7842 | 24.3839 | 92.2108 | 38.507 | 100.0082 | 23.3921
0.12295 | 46.7828 | 24.3839 | 92.2104 | 38.0517 | 100.0075 | 23.3914
0.12295 | 46.8823 | 24.4448 | 92.1826 | 38.1327 | 99.9963 | 23.4411
0.12295 | 46.8823 | 24.3839 | 92.2435 | 38.1327 | 100.0572 | 23.4411
0.12295 | 47.0067 | 24.3839 | 91.285 | 38.2338 | 99.1194 | 23.5033
0.12295 | 47.1062 | 24.3839 | 92.3182 | 38.3148 | 100.1692 | 23.5531
0.12295 | 47.2306 | 24.5667 | 91.1768 | 38.416 | 99.0486 | 23.6153
0.12447 | 47.1047 | 24.5058 | 92.1958 | 37.845 | 100.0465 | 23.5523
0.12447 | 47.0052 | 24.7496 | 91.9188 | 37.765 | 99.753 | 23.5026
0.12447 | 47.0052 | 24.6277 | 92.0407 | 37.765 | 99.8749 | 23.5026
0.12447 | 47.1047 | 24.5667 | 92.1349 | 37.845 | 99.9856 | 23.5523
0.12447 | 47.1047 | 24.5058 | 92.1958 | 37.845 | 100.0465 | 23.5523
0.12447 | 47.1047 | 24.4448 | 92.2568 | 37.845 | 100.1075 | 23.5523
0.12592 | 47.2276 | 24.5667 | 92.1758 | 37.5069 | 100.0471 | 23.6138
0.12592 | 47.2276 | 24.5667 | 92.1758 | 37.5069 | 100.0471 | 23.6138
0.12592 | 47.2276 | 24.5667 | 91.1758 | 37.5069 | 99.0471 | 23.6138
0.12592 | 47.3272 | 24.6887 | 92.087 | 37.5859 | 99.9749 | 23.6636
0.12592 | 47.3272 | 24.6277 | 92.148 | 37.5859 | 100.0359 | 23.6636
0.12592 | 47.3272 | 24.8105 | 90.9652 | 37.5859 | 98.8531 | 23.6636
0.12737 | 47.4501 | 24.6887 | 92.128 | 37.2546 | 100.0364 | 23.7251
0.12737 | 47.4501 | 24.9324 | 91.8843 | 37.2546 | 99.7927 | 23.7251
0.12737 | 47.5496 | 24.9933 | 91.8566 | 37.3327 | 99.7815 | 23.7748
0.12737 | 47.5496 | 24.8105 | 92.0394 | 37.3327 | 99.9643 | 23.7748
0.12737 | 47.5496 | 24.9324 | 90.9175 | 37.3327 | 98.8424 | 23.7748
0.12737 | 47.5496 | 24.9933 | 90.8566 | 37.3327 | 98.7815 | 23.7748
0.12882 | 47.7721 | 24.9933 | 91.9307 | 37.0852 | 99.8927 | 23.886
0.13027 | 47.7706 | 24.9933 | 91.9302 | 36.6714 | 99.892 | 23.8853
0.12882 | 47.7721 | 25.1762 | 90.7478 | 37.0852 | 98.7098 | 23.886
0.13027 | 47.7706 | 25.1762 | 91.7473 | 36.6714 | 99.7091 | 23.8853
0.12882 | 47.8965 | 25.2981 | 91.6674 | 37.1818 | 99.6501 | 23.9482
0.13027 | 47.895 | 25.2981 | 91.6669 | 36.7668 | 99.6494 | 23.9475
0.13027 | 47.895 | 25.3591 | 91.6059 | 36.7668 | 99.5884 | 23.9475
0.13027 | 47.9945 | 25.42 | 91.5782 | 36.8432 | 99.5773 | 23.9973
0.13179 | 47.993 | 25.2981 | 91.6996 | 36.4165 | 99.6984 | 23.9965
0.13027 | 48.1189 | 25.2981 | 91.7415 | 36.9387 | 99.7613 | 24.0594
0.13179 | 48.1174 | 25.42 | 91.6191 | 36.5109 | 99.6387 | 24.0587
0.13179 | 48.1174 | 25.1153 | 91.9238 | 36.5109 | 99.9434 | 24.0587
0.13179 | 48.2169 | 25.42 | 91.6523 | 36.5864 | 99.6884 | 24.1084
0.13179 | 48.2169 | 25.5419 | 90.5304 | 36.5864 | 98.5665 | 24.1084
0.13179 | 48.2169 | 25.481 | 91.5913 | 36.5864 | 99.6274 | 24.1084
0.13324 | 48.2154 | 25.6638 | 91.408 | 36.1872 | 99.4439 | 24.1077
0.13324 | 48.2154 | 25.6028 | 91.469 | 36.1872 | 99.5049 | 24.1077
0.13324 | 48.3149 | 25.5419 | 91.5631 | 36.2618 | 99.6156 | 24.1575
0.13324 | 48.3149 | 25.481 | 91.624 | 36.2618 | 99.6765 | 24.1575
0.13324 | 48.3149 | 25.6638 | 91.4412 | 36.2618 | 99.4937 | 24.1575
0.13324 | 48.3149 | 25.6638 | 91.4412 | 36.2618 | 99.4937 | 24.1575
0.13324 | 48.4393 | 25.6638 | 91.4826 | 36.3552 | 99.5559 | 24.2197
0.13324 | 48.4393 | 25.9076 | 90.2388 | 36.3552 | 98.3121 | 24.2197
0.13469 | 48.5373 | 25.9076 | 91.2715 | 36.0367 | 99.3611 | 24.2687
0.13469 | 48.5373 | 25.8466 | 91.3325 | 36.0367 | 99.4221 | 24.2687
0.13469 | 48.5373 | 25.7247 | 91.4544 | 36.0367 | 99.544 | 24.2687
0.13614 | 48.6603 | 25.8466 | 91.3735 | 35.7432 | 99.4835 | 24.3301
0.13614 | 48.7598 | 25.7247 | 90.5286 | 35.8163 | 98.6552 | 24.3799
0.13614 | 48.7598 | 25.8466 | 91.4067 | 35.8163 | 99.5333 | 24.3799
0.13759 | 48.8827 | 25.8466 | 90.4476 | 35.5282 | 98.5947 | 24.4413
0.13614 | 48.8841 | 25.6638 | 91.6309 | 35.9076 | 99.7783 | 24.4421
0.13759 | 48.8827 | 25.6028 | 91.6914 | 35.5282 | 99.8385 | 24.4413
0.13759 | 48.8827 | 25.7247 | 91.5695 | 35.5282 | 99.7166 | 24.4413
0.13759 | 48.8827 | 25.9076 | 91.3866 | 35.5282 | 99.5337 | 24.4413
0.13911 | 48.8811 | 26.0905 | 91.2032 | 35.1383 | 99.3501 | 24.4406
0.13759 | 48.8827 | 25.9686 | 91.3256 | 35.5282 | 99.4727 | 24.4413
0.13911 | 48.9806 | 26.0295 | 91.2974 | 35.2098 | 99.4608 | 24.4903
0.13911 | 48.9806 | 25.7857 | 91.5412 | 35.2098 | 99.7046 | 24.4903
0.13911 | 48.9806 | 25.8466 | 91.4803 | 35.2098 | 99.6437 | 24.4903
0.13911 | 49.105 | 25.7857 | 91.5826 | 35.2992 | 99.7668 | 24.5525
0.13911 | 49.105 | 26.0295 | 91.3388 | 35.2992 | 99.523 | 24.5525
0.13911 | 49.2045 | 25.9686 | 91.4329 | 35.3707 | 99.6337 | 24.6023
0.13911 | 49.2045 | 26.0905 | 91.311 | 35.3707 | 99.5118 | 24.6023
0.14056 | 49.203 | 26.3342 | 91.0668 | 35.0049 | 99.2673 | 24.6015
0.14201 | 49.3259 | 26.0905 | 91.3515 | 34.734 | 99.5725 | 24.663
0.14056 | 49.3274 | 26.1514 | 91.2911 | 35.0933 | 99.5123 | 24.6637
0.14201 | 49.3259 | 26.3342 | 91.1078 | 34.734 | 99.3288 | 24.663
0.14201 | 49.4254 | 26.1514 | 90.3237 | 34.8041 | 98.5613 | 24.7127
0.14201 | 49.4254 | 26.2123 | 91.2628 | 34.8041 | 99.5004 | 24.7127
0.14201 | 49.4254 | 26.2733 | 91.2018 | 34.8041 | 99.4394 | 24.7127
0.14346 | 49.424 | 26.3952 | 91.0795 | 34.4513 | 99.3168 | 24.712
0.14346 | 49.5483 | 26.3952 | 90.1209 | 34.538 | 98.379 | 24.7742
0.14346 | 49.5483 | 26.3952 | 91.1209 | 34.538 | 99.379 | 24.7742
0.14346 | 49.5483 | 26.4561 | 91.06 | 34.538 | 99.3181 | 24.7742
0.14346 | 49.5483 | 26.5171 | 90.999 | 34.538 | 99.2571 | 24.7742
0.14346 | 49.6478 | 26.5781 | 90.9712 | 34.6074 | 99.2458 | 24.8239
0.14491 | 49.7459 | 26.639 | 90.943 | 34.3288 | 99.2339 | 24.8729
0.14491 | 49.7459 | 26.3952 | 91.1868 | 34.3288 | 99.4777 | 24.8729
0.14491 | 49.7459 | 26.5781 | 91.0039 | 34.3288 | 99.2948 | 24.8729
0.14491 | 49.9697 | 26.5781 | 91.0785 | 34.4832 | 99.4068 | 24.9849
0.14491 | 49.9697 | 26.7 | 90.9566 | 34.4832 | 99.2849 | 24.9849
0.14491 | 49.9697 | 26.4561 | 91.2005 | 34.4832 | 99.5288 | 24.9849
0.14788 | 50.091 | 26.5171 | 91.1799 | 33.8722 | 99.5284 | 25.0455
0.14636 | 50.0926 | 26.5781 | 91.1194 | 34.2256 | 99.4682 | 25.0463
0.14788 | 50.1905 | 26.5781 | 91.1521 | 33.9395 | 99.5172 | 25.0953
0.14788 | 50.1905 | 26.639 | 90.0912 | 33.9395 | 98.4563 | 25.0953
0.14788 | 50.1905 | 26.4561 | 90.2741 | 33.9395 | 98.6392 | 25.0953
0.14788 | 50.1905 | 26.4561 | 91.2741 | 33.9395 | 99.6392 | 25.0953
0.14788 | 50.3149 | 26.7 | 91.0716 | 34.0236 | 99.4574 | 25.1574
0.14788 | 50.3149 | 26.7 | 91.0716 | 34.0236 | 99.4574 | 25.1574
0.14788 | 50.4144 | 26.639 | 91.1658 | 34.0909 | 99.5682 | 25.2072
0.14788 | 50.4144 | 26.639 | 91.1658 | 34.0909 | 99.5682 | 25.2072
0.14933 | 50.4129 | 26.639 | 90.1653 | 33.7589 | 98.5674 | 25.2064
0.14933 | 50.4129 | 26.639 | 91.1653 | 33.7589 | 99.5674 | 25.2064
0.15078 | 50.5358 | 26.639 | 91.2063 | 33.5158 | 99.6289 | 25.2679
0.14933 | 50.5373 | 26.639 | 91.2068 | 33.8422 | 99.6296 | 25.2686
0.14933 | 50.5373 | 26.8219 | 91.0239 | 33.8422 | 99.4467 | 25.2686
0.15078 | 50.5358 | 26.8219 | 91.0234 | 33.5158 | 99.446 | 25.2679
0.15078 | 50.5358 | 26.7609 | 90.0844 | 33.5158 | 98.507 | 25.2679
0.15078 | 50.6353 | 26.8828 | 90.9956 | 33.5818 | 99.4348 | 25.3176
0.15078 | 50.6353 | 26.8219 | 91.0565 | 33.5818 | 99.4957 | 25.3176
0.15078 | 50.6353 | 26.9438 | 89.9346 | 33.5818 | 98.3738 | 25.3176
0.15078 | 50.6353 | 27.1266 | 89.7518 | 33.5818 | 98.191 | 25.3176
0.15223 | 50.7581 | 27.0048 | 90.9146 | 33.3427 | 99.3743 | 25.3791
0.15223 | 50.7581 | 26.9438 | 90.9756 | 33.3427 | 99.4353 | 25.3791
0.15223 | 50.8576 | 26.8828 | 91.0697 | 33.408 | 99.546 | 25.4288
0.15223 | 50.8576 | 26.9438 | 91.0087 | 33.408 | 99.485 | 25.4288
0.15223 | 50.8576 | 27.0048 | 90.9477 | 33.408 | 99.424 | 25.4288
0.15368 | 50.8561 | 27.1266 | 90.8254 | 33.0919 | 99.3015 | 25.4281
0.15368 | 50.9805 | 27.0048 | 89.9887 | 33.1728 | 98.4854 | 25.4902
0.15368 | 50.9805 | 27.0048 | 90.9887 | 33.1728 | 99.4854 | 25.4902
0.15368 | 50.9805 | 26.9438 | 91.0497 | 33.1728 | 99.5464 | 25.4902
0.15368 | 50.9805 | 26.8828 | 91.1107 | 33.1728 | 99.6074 | 25.4902
0.15368 | 51.08 | 26.9438 | 90.0829 | 33.2375 | 98.5962 | 25.54
0.1552 | 51.0784 | 26.8828 | 90.1433 | 32.9105 | 98.6564 | 25.5392
0.1552 | 51.0784 | 27.0657 | 90.9604 | 32.9105 | 99.4735 | 25.5392
0.1552 | 51.0784 | 27.0048 | 91.0213 | 32.9105 | 99.5344 | 25.5392
0.1552 | 51.0784 | 27.1876 | 90.8385 | 32.9105 | 99.3516 | 25.5392
0.1552 | 51.1779 | 27.0657 | 90.9936 | 32.9746 | 99.5232 | 25.5889
0.1552 | 51.1779 | 27.1876 | 90.8717 | 32.9746 | 99.4013 | 25.5889
0.15665 | 51.1764 | 27.3094 | 90.7494 | 32.6685 | 99.2788 | 25.5882
0.15665 | 51.3007 | 27.3094 | 90.7908 | 32.7479 | 99.341 | 25.6504
0.15665 | 51.3007 | 27.3704 | 90.7298 | 32.7479 | 99.28 | 25.6504
0.15665 | 51.3007 | 27.3094 | 90.7908 | 32.7479 | 99.341 | 25.6504
0.1581 | 51.3987 | 27.4923 | 90.6406 | 32.5095 | 99.207 | 25.6993
0.1581 | 51.3987 | 27.3094 | 90.8235 | 32.5095 | 99.3899 | 25.6993
0.1581 | 51.3987 | 27.3704 | 90.7625 | 32.5095 | 99.3289 | 25.6993
0.1581 | 51.3987 | 27.4314 | 89.7015 | 32.5095 | 98.2679 | 25.6993
0.1581 | 51.3987 | 27.6752 | 90.4577 | 32.5095 | 99.0241 | 25.6993
0.1581 | 51.3987 | 27.4923 | 90.6406 | 32.5095 | 99.207 | 25.6993
0.1581 | 51.523 | 27.3704 | 90.8039 | 32.5882 | 99.3911 | 25.7615
0.1581 | 51.523 | 27.2485 | 90.9258 | 32.5882 | 99.513 | 25.7615
0.15955 | 51.5215 | 27.4923 | 89.6815 | 32.2911 | 98.2685 | 25.7608
0.15955 | 51.5215 | 27.6142 | 89.5596 | 32.2911 | 98.1466 | 25.7608
0.15955 | 51.621 | 27.5533 | 90.6537 | 32.3535 | 99.2572 | 25.8105
0.15955 | 51.621 | 27.6142 | 90.5928 | 32.3535 | 99.1963 | 25.8105
0.15955 | 51.621 | 27.7361 | 90.4709 | 32.3535 | 99.0744 | 25.8105
0.15955 | 51.7454 | 27.6142 | 90.6343 | 32.4314 | 99.2585 | 25.8727
0.15955 | 51.7454 | 27.6142 | 90.6343 | 32.4314 | 99.2585 | 25.8727
0.161 | 51.7439 | 27.7361 | 90.5119 | 32.1384 | 99.1358 | 25.8719
0.161 | 51.7439 | 27.4923 | 90.7557 | 32.1384 | 99.3796 | 25.8719
0.161 | 51.7439 | 27.7971 | 90.4509 | 32.1384 | 99.0748 | 25.8719
0.161 | 51.8433 | 27.6752 | 90.6059 | 32.2002 | 99.2465 | 25.9217
0.161 | 51.8433 | 27.7361 | 90.545 | 32.2002 | 99.1856 | 25.9217
0.161 | 51.8433 | 27.7971 | 90.484 | 32.2002 | 99.1246 | 25.9217
0.16253 | 51.9661 | 27.9799 | 90.3421 | 31.9741 | 99.0032 | 25.9831
0.16253 | 51.9661 | 27.7971 | 90.5249 | 31.9741 | 99.186 | 25.9831
0.16253 | 51.9661 | 27.7361 | 90.5859 | 31.9741 | 99.247 | 25.9831
0.16253 | 51.9661 | 27.7971 | 90.5249 | 31.9741 | 99.186 | 25.9831
0.16253 | 52.0656 | 27.858 | 90.4972 | 32.0353 | 99.1748 | 26.0328
0.16253 | 52.0656 | 27.7361 | 90.6191 | 32.0353 | 99.2967 | 26.0328
0.16398 | 52.0641 | 27.9189 | 90.4358 | 31.7512 | 99.1131 | 26.032
0.16398 | 52.0641 | 27.7971 | 90.5576 | 31.7512 | 99.2349 | 26.032
0.16398 | 52.0641 | 27.858 | 90.4967 | 31.7512 | 99.174 | 26.032
0.16398 | 52.2879 | 27.7971 | 90.6322 | 31.8877 | 99.3468 | 26.1439
0.16398 | 52.2879 | 27.9189 | 90.5104 | 31.8877 | 99.225 | 26.1439
0.16398 | 52.2879 | 27.9799 | 90.4494 | 31.8877 | 99.164 | 26.1439
0.16398 | 52.2879 | 27.9189 | 90.5104 | 31.8877 | 99.225 | 26.1439
0.16543 | 52.4107 | 27.9189 | 90.5513 | 31.6824 | 99.2865 | 26.2054
0.16543 | 52.4107 | 28.0408 | 90.4294 | 31.6824 | 99.1646 | 26.2054
0.16687 | 52.5087 | 27.9799 | 90.523 | 31.4659 | 99.2744 | 26.2543
0.16687 | 52.5087 | 28.1018 | 90.4011 | 31.4659 | 99.1525 | 26.2543
0.16687 | 52.5087 | 28.1018 | 90.4011 | 31.4659 | 99.1525 | 26.2543
0.16687 | 52.5087 | 28.1018 | 90.4011 | 31.4659 | 99.1525 | 26.2543
0.16687 | 52.5087 | 28.2237 | 90.2792 | 31.4659 | 99.0306 | 26.2543
0.16832 | 52.6066 | 28.3456 | 90.1899 | 31.253 | 98.9577 | 26.3033
0.16832 | 52.6066 | 28.4066 | 90.1289 | 31.253 | 98.8967 | 26.3033
0.16832 | 52.731 | 28.3456 | 90.2314 | 31.3269 | 99.0199 | 26.3655
0.16832 | 52.731 | 28.4066 | 90.1704 | 31.3269 | 98.9589 | 26.3655
0.16832 | 52.731 | 28.3456 | 89.2314 | 31.3269 | 98.0199 | 26.3655
0.16985 | 52.7294 | 28.2847 | 90.2918 | 31.0452 | 99.08 | 26.3647
0.16985 | 52.7294 | 28.4066 | 90.1699 | 31.0452 | 98.9581 | 26.3647
0.16985 | 52.8288 | 28.4066 | 90.203 | 31.1038 | 99.0078 | 26.4144
0.16985 | 52.8288 | 28.4066 | 90.203 | 31.1038 | 99.0078 | 26.4144
0.16985 | 52.9532 | 28.4066 | 90.2445 | 31.177 | 99.07 | 26.4766
0.16985 | 52.9532 | 28.4675 | 90.1836 | 31.177 | 99.0091 | 26.4766
0.1713 | 52.9516 | 28.5284 | 90.1221 | 30.9122 | 98.9474 | 26.4758
0.16985 | 52.9532 | 28.4675 | 90.1836 | 31.177 | 99.0091 | 26.4766
0.1713 | 52.9516 | 28.4675 | 90.183 | 30.9122 | 99.0083 | 26.4758
0.1713 | 52.9516 | 28.4066 | 90.2439 | 30.9122 | 99.0692 | 26.4758
0.1713 | 52.9516 | 28.2847 | 90.3658 | 30.9122 | 99.1911 | 26.4758
0.1713 | 53.0511 | 28.4066 | 89.2771 | 30.9703 | 98.119 | 26.5256
0.1713 | 53.0511 | 28.5894 | 90.0943 | 30.9703 | 98.9362 | 26.5256
0.17275 | 53.0496 | 28.6503 | 90.0329 | 30.7095 | 98.8745 | 26.5248
0.17275 | 53.1739 | 28.2237 | 90.5009 | 30.7814 | 99.3633 | 26.587
0.17275 | 53.1739 | 28.4675 | 90.2571 | 30.7814 | 99.1195 | 26.587
0.17275 | 53.2734 | 28.6503 | 90.1075 | 30.839 | 98.9864 | 26.6367
0.1742 | 53.2718 | 28.5894 | 90.1679 | 30.5815 | 99.0465 | 26.6359
0.1742 | 53.2718 | 28.5894 | 90.1679 | 30.5815 | 99.0465 | 26.6359
0.1742 | 53.2718 | 28.7113 | 90.046 | 30.5815 | 98.9246 | 26.6359
0.1742 | 53.2718 | 28.6503 | 90.107 | 30.5815 | 98.9856 | 26.6359
0.1742 | 53.3962 | 28.8332 | 89.9655 | 30.6528 | 98.8649 | 26.6981
0.1742 | 53.3962 | 28.8332 | 88.9655 | 30.6528 | 97.8649 | 26.6981
0.1742 | 53.3962 | 28.5894 | 90.2093 | 30.6528 | 99.1087 | 26.6981
0.17565 | 53.4941 | 28.8332 | 89.9982 | 30.4556 | 98.9139 | 26.7471
0.17565 | 53.4941 | 28.6503 | 90.1811 | 30.4556 | 99.0968 | 26.7471
0.17565 | 53.4941 | 28.7113 | 90.1201 | 30.4556 | 99.0358 | 26.7471
0.17565 | 53.6184 | 28.8332 | 89.0396 | 30.5264 | 97.976 | 26.8092
0.17565 | 53.6184 | 28.9551 | 88.9177 | 30.5264 | 97.8541 | 26.8092
0.17717 | 53.7163 | 28.7113 | 90.1941 | 30.3193 | 99.1468 | 26.8581
0.17717 | 53.7163 | 28.8332 | 90.0722 | 30.3193 | 99.0249 | 26.8581
0.17717 | 53.7163 | 28.7113 | 90.1941 | 30.3193 | 99.1468 | 26.8581
0.17717 | 53.7163 | 28.7113 | 90.1941 | 30.3193 | 99.1468 | 26.8581
0.17717 | 53.7163 | 28.7113 | 90.1941 | 30.3193 | 99.1468 | 26.8581
0.17717 | 53.7163 | 28.8332 | 90.0722 | 30.3193 | 99.0249 | 26.8581
0.17862 | 53.8391 | 28.8332 | 90.1132 | 30.1419 | 99.0863 | 26.9195
0.17862 | 53.8391 | 29.016 | 89.9304 | 30.1419 | 98.9035 | 26.9195
0.17862 | 53.8391 | 28.9551 | 89.9913 | 30.1419 | 98.9644 | 26.9195
0.17862 | 53.8391 | 28.9551 | 89.9913 | 30.1419 | 98.9644 | 26.9195
0.18007 | 53.8375 | 29.2599 | 89.6859 | 29.8984 | 98.6589 | 26.9188
0.18007 | 53.937 | 28.7722 | 90.2068 | 29.9536 | 99.1963 | 26.9685
0.18007 | 53.937 | 28.8941 | 89.0849 | 29.9536 | 98.0744 | 26.9685
0.18007 | 54.0613 | 29.077 | 88.9434 | 30.0227 | 97.9537 | 27.0307
0.18007 | 54.0613 | 28.9551 | 90.0653 | 30.0227 | 99.0756 | 27.0307
0.18007 | 54.0613 | 28.8332 | 90.1872 | 30.0227 | 99.1975 | 27.0307
0.18007 | 54.0613 | 28.8941 | 90.1263 | 30.0227 | 99.1366 | 27.0307
0.18152 | 54.0598 | 28.8941 | 90.1258 | 29.782 | 99.1358 | 27.0299
0.18152 | 54.1592 | 28.9551 | 90.098 | 29.8368 | 99.1245 | 27.0796
0.18152 | 54.1592 | 29.138 | 89.9151 | 29.8368 | 98.9416 | 27.0796
0.18152 | 54.1592 | 29.077 | 89.9761 | 29.8368 | 99.0026 | 27.0796
0.18152 | 54.1592 | 28.9551 | 90.098 | 29.8368 | 99.1245 | 27.0796
0.18152 | 54.2587 | 29.1989 | 89.8873 | 29.8916 | 98.9304 | 27.1293
0.18152 | 54.2587 | 29.1989 | 89.8873 | 29.8916 | 98.9304 | 27.1293
0.18297 | 54.3815 | 28.9551 | 90.1721 | 29.7218 | 99.2356 | 27.1907
0.18297 | 54.3815 | 29.077 | 90.0502 | 29.7218 | 99.1137 | 27.1907
0.18449 | 54.3798 | 29.1989 | 89.9277 | 29.4757 | 98.991 | 27.1899
0.18297 | 54.3815 | 29.016 | 90.1112 | 29.7218 | 99.1747 | 27.1907
0.18449 | 54.6036 | 29.138 | 90.0632 | 29.597 | 99.1638 | 27.3018
0.18449 | 54.6036 | 29.1989 | 90.0023 | 29.597 | 99.1029 | 27.3018
0.18449 | 54.6036 | 29.2599 | 89.9413 | 29.597 | 99.0419 | 27.3018
0.18449 | 54.6036 | 29.3208 | 89.8804 | 29.597 | 98.981 | 27.3018
0.18449 | 54.6036 | 29.3818 | 88.8194 | 29.597 | 97.92 | 27.3018
0.18594 | 54.7015 | 29.3818 | 88.852 | 29.4189 | 97.969 | 27.3508
0.18594 | 54.7015 | 29.2599 | 88.9739 | 29.4189 | 98.0909 | 27.3508
0.18594 | 54.7015 | 29.2599 | 89.9739 | 29.4189 | 99.0909 | 27.3508
0.18594 | 54.7015 | 29.5037 | 89.7301 | 29.4189 | 98.8471 | 27.3508
0.18594 | 54.7015 | 29.5646 | 89.6692 | 29.4189 | 98.7862 | 27.3508
0.18739 | 54.8243 | 29.5646 | 89.7102 | 29.2568 | 98.8475 | 27.4121
0.18739 | 54.8243 | 29.3818 | 89.893 | 29.2568 | 99.0303 | 27.4121
0.18739 | 54.8243 | 29.3818 | 89.893 | 29.2568 | 99.0303 | 27.4121
0.18739 | 54.8243 | 29.3818 | 88.893 | 29.2568 | 98.0303 | 27.4121
0.18739 | 54.9237 | 29.5037 | 88.8042 | 29.3099 | 97.9582 | 27.4619
0.18739 | 54.9237 | 29.5646 | 88.7433 | 29.3099 | 97.8973 | 27.4619
0.18739 | 54.9237 | 29.6255 | 88.6824 | 29.3099 | 97.8364 | 27.4619
0.18884 | 54.9222 | 29.5037 | 88.8037 | 29.084 | 97.9574 | 27.4611
0.18884 | 54.9222 | 29.8084 | 89.499 | 29.084 | 98.6527 | 27.4611
0.18884 | 55.0465 | 29.5037 | 89.8451 | 29.1498 | 99.0195 | 27.5232
0.18884 | 55.0465 | 29.5646 | 89.7842 | 29.1498 | 98.9586 | 27.5232
0.18884 | 55.0465 | 29.5646 | 88.7842 | 29.1498 | 97.9586 | 27.5232
0.18884 | 55.0465 | 29.6865 | 89.6623 | 29.1498 | 98.8367 | 27.5232
0.19029 | 55.1444 | 29.6255 | 89.756 | 28.9792 | 98.9467 | 27.5722
0.19029 | 55.1444 | 29.5646 | 89.8169 | 28.9792 | 99.0076 | 27.5722
0.19029 | 55.1444 | 29.7475 | 89.634 | 28.9792 | 98.8247 | 27.5722
0.19029 | 55.1444 | 29.8084 | 88.5731 | 28.9792 | 97.7638 | 27.5722
0.19029 | 55.1444 | 29.8694 | 89.5121 | 28.9792 | 98.7028 | 27.5722
0.19029 | 55.1444 | 29.8694 | 89.5121 | 28.9792 | 98.7028 | 27.5722
0.19029 | 55.2687 | 29.9303 | 89.4926 | 29.0445 | 98.704 | 27.6343
0.19181 | 55.2671 | 29.6865 | 88.7359 | 28.8131 | 97.947 | 27.6335
0.19181 | 55.2671 | 29.8694 | 89.553 | 28.8131 | 98.7641 | 27.6335
0.19181 | 55.3665 | 29.6255 | 88.83 | 28.865 | 98.0578 | 27.6833
0.19181 | 55.3665 | 29.9913 | 89.4642 | 28.865 | 98.692 | 27.6833
0.19181 | 55.3665 | 30.0522 | 89.4033 | 28.865 | 98.6311 | 27.6833
0.19326 | 55.4893 | 30.235 | 88.2614 | 28.712 | 97.5096 | 27.7446
0.19326 | 55.4893 | 30.0522 | 89.4442 | 28.712 | 98.6924 | 27.7446
0.19326 | 55.4893 | 30.0522 | 89.4442 | 28.712 | 98.6924 | 27.7446
0.19326 | 55.5887 | 30.1132 | 89.4164 | 28.7634 | 98.6811 | 27.7943
0.19471 | 55.5871 | 30.1132 | 88.4158 | 28.5484 | 97.6804 | 27.7936
0.19471 | 55.5871 | 30.1132 | 88.4158 | 28.5484 | 97.6804 | 27.7936
0.19471 | 55.5871 | 30.0522 | 89.4768 | 28.5484 | 98.7414 | 27.7936
0.19471 | 55.5871 | 30.1132 | 88.4158 | 28.5484 | 97.6804 | 27.7936
0.19471 | 55.5871 | 30.0522 | 89.4768 | 28.5484 | 98.7414 | 27.7936
0.19471 | 55.5871 | 30.1741 | 89.3549 | 28.5484 | 98.6195 | 27.7936
0.19616 | 55.685 | 30.0522 | 88.5095 | 28.3873 | 97.7903 | 27.8425
0.19616 | 55.685 | 30.1132 | 89.4485 | 28.3873 | 98.7293 | 27.8425
0.19616 | 55.685 | 30.1132 | 89.4485 | 28.3873 | 98.7293 | 27.8425
0.19616 | 55.685 | 30.1741 | 89.3876 | 28.3873 | 98.6684 | 27.8425
0.19616 | 55.685 | 30.4179 | 89.1438 | 28.3873 | 98.4246 | 27.8425
0.19616 | 55.8093 | 30.296 | 89.3071 | 28.4507 | 98.6087 | 27.9047
0.19761 | 55.8078 | 30.296 | 89.3066 | 28.2412 | 98.6079 | 27.9039
0.19761 | 55.8078 | 30.296 | 88.3066 | 28.2412 | 97.6079 | 27.9039
0.19761 | 55.8078 | 30.235 | 89.3676 | 28.2412 | 98.6689 | 27.9039
0.19761 | 55.8078 | 30.296 | 88.3066 | 28.2412 | 97.6079 | 27.9039
0.19761 | 55.8078 | 30.4179 | 89.1847 | 28.2412 | 98.486 | 27.9039
0.19761 | 55.9072 | 30.4179 | 89.2178 | 28.2915 | 98.5357 | 27.9536
0.19761 | 55.9072 | 30.235 | 89.4007 | 28.2915 | 98.7186 | 27.9536
0.19913 | 55.9055 | 30.3569 | 89.2783 | 28.0744 | 98.5959 | 27.9528
0.19913 | 56.0298 | 30.3569 | 89.3197 | 28.1368 | 98.658 | 28.0149
0.19913 | 56.0298 | 30.1741 | 89.5025 | 28.1368 | 98.8408 | 28.0149
0.19913 | 56.0298 | 30.3569 | 89.3197 | 28.1368 | 98.658 | 28.0149
0.19913 | 56.0298 | 30.4179 | 89.2587 | 28.1368 | 98.597 | 28.0149
0.19913 | 56.0298 | 30.6617 | 88.0149 | 28.1368 | 97.3532 | 28.0149
0.20058 | 56.0283 | 30.296 | 89.3801 | 27.9327 | 98.7181 | 28.0141
0.20058 | 56.1277 | 30.3569 | 89.3523 | 27.9822 | 98.707 | 28.0639
0.20058 | 56.1277 | 30.6617 | 89.0475 | 27.9822 | 98.4022 | 28.0639
0.20058 | 56.1277 | 30.6008 | 89.1084 | 27.9822 | 98.4631 | 28.0639
0.20058 | 56.1277 | 30.3569 | 88.3523 | 27.9822 | 97.707 | 28.0639
0.20203 | 56.1261 | 30.5398 | 89.1689 | 27.7806 | 98.5233 | 28.0631
0.20203 | 56.2504 | 30.6008 | 89.1493 | 27.8422 | 98.5244 | 28.1252
0.20203 | 56.2504 | 30.4179 | 89.3322 | 27.8422 | 98.7073 | 28.1252
0.20203 | 56.2504 | 30.6008 | 89.1493 | 27.8422 | 98.5244 | 28.1252
0.20203 | 56.2504 | 30.5398 | 89.2103 | 27.8422 | 98.5854 | 28.1252
0.20203 | 56.2504 | 30.7836 | 88.9665 | 27.8422 | 98.3416 | 28.1252
0.20348 | 56.2489 | 30.6008 | 89.1488 | 27.643 | 98.5236 | 28.1244
0.20348 | 56.3483 | 30.7836 | 88.9992 | 27.6919 | 98.3906 | 28.1742
0.20348 | 56.3483 | 30.6617 | 88.1211 | 27.6919 | 97.5125 | 28.1742
0.20348 | 56.3483 | 30.9055 | 88.8773 | 27.6919 | 98.2687 | 28.1742
0.20348 | 56.3483 | 30.8445 | 87.9383 | 27.6919 | 97.3297 | 28.1742
0.20493 | 56.471 | 30.7836 | 88.0401 | 27.5559 | 97.4519 | 28.2355
0.20493 | 56.5705 | 30.8445 | 89.0123 | 27.6044 | 98.4407 | 28.2852
0.20493 | 56.5705 | 30.9664 | 87.8904 | 27.6044 | 97.3188 | 28.2852
0.20493 | 56.5705 | 30.6617 | 89.1951 | 27.6044 | 98.6235 | 28.2852
0.20493 | 56.5705 | 30.9055 | 87.9513 | 27.6044 | 97.3797 | 28.2852
0.20493 | 56.6947 | 30.9055 | 88.9927 | 27.665 | 98.4419 | 28.3474
0.20646 | 56.5688 | 31.1493 | 87.707 | 27.4 | 97.1351 | 28.2844
0.20646 | 56.5688 | 31.0883 | 88.768 | 27.4 | 98.1961 | 28.2844
0.20646 | 56.6931 | 31.0883 | 88.8094 | 27.4602 | 98.2582 | 28.3465
0.20646 | 56.6931 | 31.0274 | 88.8703 | 27.4602 | 98.3191 | 28.3465
0.20646 | 56.6931 | 31.0274 | 88.8703 | 27.4602 | 98.3191 | 28.3465
0.20646 | 56.9168 | 31.0274 | 87.9449 | 27.5686 | 97.431 | 28.4584
0.20646 | 56.9168 | 30.9055 | 89.0668 | 27.5686 | 98.5529 | 28.4584
0.20791 | 56.9152 | 31.3321 | 88.6396 | 27.3756 | 98.1255 | 28.4576
0.20791 | 57.0147 | 31.0883 | 88.9166 | 27.4234 | 98.419 | 28.5073
0.20791 | 57.0147 | 31.2102 | 88.7947 | 27.4234 | 98.2971 | 28.5073
0.20791 | 57.0147 | 31.1493 | 88.8556 | 27.4234 | 98.358 | 28.5073
0.20791 | 57.0147 | 31.0883 | 88.9166 | 27.4234 | 98.419 | 28.5073
0.20935 | 57.0131 | 31.1493 | 88.8551 | 27.2327 | 98.3572 | 28.5065
0.20935 | 57.0131 | 31.1493 | 87.8551 | 27.2327 | 97.3572 | 28.5065
0.20935 | 57.1125 | 31.2712 | 88.7663 | 27.2802 | 98.285 | 28.5562
0.20935 | 57.1125 | 31.0883 | 87.9492 | 27.2802 | 97.4679 | 28.5562
0.20935 | 57.1125 | 31.2712 | 87.7663 | 27.2802 | 97.285 | 28.5562
0.20935 | 57.1125 | 31.2712 | 88.7663 | 27.2802 | 98.285 | 28.5562
0.20935 | 57.2368 | 31.3321 | 88.7468 | 27.3396 | 98.2863 | 28.6184
0.2108 | 57.2352 | 31.2102 | 88.8682 | 27.1508 | 98.4074 | 28.6176
0.2108 | 57.2352 | 31.3321 | 88.7463 | 27.1508 | 98.2855 | 28.6176
0.2108 | 57.2352 | 31.3321 | 88.7463 | 27.1508 | 98.2855 | 28.6176
0.2108 | 57.2352 | 31.3321 | 88.7463 | 27.1508 | 98.2855 | 28.6176
0.2108 | 57.3346 | 31.3931 | 87.7184 | 27.198 | 97.2742 | 28.6673
0.2108 | 57.3346 | 31.2712 | 88.8403 | 27.198 | 98.3961 | 28.6673
0.2108 | 57.3346 | 31.3931 | 88.7184 | 27.198 | 98.2742 | 28.6673
0.21225 | 57.333 | 31.515 | 88.596 | 27.0115 | 98.1515 | 28.6665
0.21225 | 57.4573 | 31.576 | 87.5764 | 27.07 | 97.1527 | 28.7287
0.21225 | 57.4573 | 31.454 | 88.6984 | 27.07 | 98.2747 | 28.7287
0.21225 | 57.4573 | 31.576 | 88.5764 | 27.07 | 98.1527 | 28.7287
0.21225 | 57.4573 | 31.515 | 88.6374 | 27.07 | 98.2137 | 28.7287
0.21225 | 57.4573 | 31.576 | 88.5764 | 27.07 | 98.1527 | 28.7287
0.21225 | 57.4573 | 31.454 | 87.6984 | 27.07 | 97.2747 | 28.7287
0.21378 | 57.5551 | 31.454 | 88.731 | 26.923 | 98.3235 | 28.7775
0.21378 | 57.5551 | 31.576 | 88.609 | 26.923 | 98.2015 | 28.7775
0.21523 | 57.6778 | 31.3931 | 88.8328 | 26.7986 | 98.4458 | 28.8389
0.21523 | 57.6778 | 31.576 | 88.6499 | 26.7986 | 98.2629 | 28.8389
0.21523 | 57.6778 | 31.3931 | 88.8328 | 26.7986 | 98.4458 | 28.8389
0.21523 | 57.7772 | 31.454 | 88.8051 | 26.8448 | 98.4346 | 28.8886
0.21523 | 57.6778 | 31.515 | 88.7109 | 26.7986 | 98.3239 | 28.8389
0.21523 | 57.7772 | 31.6979 | 88.5612 | 26.8448 | 98.1907 | 28.8886
0.21523 | 57.7772 | 31.7589 | 88.5002 | 26.8448 | 98.1297 | 28.8886
0.21523 | 57.7772 | 31.6369 | 88.6222 | 26.8448 | 98.2517 | 28.8886
0.21523 | 57.7772 | 31.6369 | 88.6222 | 26.8448 | 98.2517 | 28.8886
0.21668 | 57.7756 | 31.6369 | 88.6216 | 26.6644 | 98.2509 | 28.8878
0.21668 | 57.8999 | 31.6979 | 88.6021 | 26.7218 | 98.252 | 28.9499
0.21668 | 57.8999 | 31.7589 | 87.5411 | 26.7218 | 97.191 | 28.9499
0.21668 | 57.8999 | 31.8198 | 88.4802 | 26.7218 | 98.1301 | 28.9499
0.21668 | 57.8999 | 31.8198 | 88.4802 | 26.7218 | 98.1301 | 28.9499
0.21668 | 57.9993 | 31.8198 | 88.5133 | 26.7677 | 98.1798 | 28.9996
0.21813 | 57.9977 | 31.6979 | 87.6347 | 26.589 | 97.3009 | 28.9988
0.21813 | 57.9977 | 31.6979 | 88.6347 | 26.589 | 98.3009 | 28.9988
0.21813 | 57.9977 | 31.8198 | 88.5128 | 26.589 | 98.179 | 28.9988
0.21813 | 57.9977 | 31.6979 | 88.6347 | 26.589 | 98.3009 | 28.9988
0.21813 | 57.9977 | 31.6369 | 88.6957 | 26.589 | 98.3619 | 28.9988
0.21813 | 58.122 | 31.8198 | 88.5542 | 26.646 | 98.2412 | 29.061
0.21813 | 57.9977 | 31.6979 | 88.6347 | 26.589 | 98.3009 | 28.9988
0.21958 | 58.1204 | 31.8198 | 88.5537 | 26.4693 | 98.2404 | 29.0602
0.21958 | 58.1204 | 31.8198 | 87.5537 | 26.4693 | 97.2404 | 29.0602
0.21958 | 58.1204 | 31.7589 | 88.6146 | 26.4693 | 98.3013 | 29.0602
0.21958 | 58.1204 | 31.8807 | 88.4928 | 26.4693 | 98.1795 | 29.0602
0.21958 | 58.2198 | 31.7589 | 88.6477 | 26.5146 | 98.351 | 29.1099
0.22103 | 58.2182 | 32.0026 | 88.4035 | 26.34 | 98.1065 | 29.1091
0.22103 | 58.2182 | 31.7589 | 88.6472 | 26.34 | 98.3502 | 29.1091
0.22103 | 58.2182 | 31.8807 | 88.5254 | 26.34 | 98.2284 | 29.1091
0.22103 | 58.2182 | 32.0026 | 87.4035 | 26.34 | 97.1065 | 29.1091
0.22103 | 58.2182 | 31.9417 | 88.4644 | 26.34 | 98.1674 | 29.1091
0.22103 | 58.3425 | 32.0026 | 88.4449 | 26.3962 | 98.1686 | 29.1712
0.224 | 58.3392 | 32.2464 | 87.2 | 26.0445 | 96.9232 | 29.1696
0.224 | 58.3392 | 31.9417 | 87.5047 | 26.0445 | 97.2279 | 29.1696
0.224 | 58.3392 | 32.0635 | 88.3829 | 26.0445 | 98.1061 | 29.1696
0.224 | 58.3392 | 32.0026 | 88.4438 | 26.0445 | 98.167 | 29.1696
0.224 | 58.4386 | 32.2464 | 88.2331 | 26.0889 | 97.9729 | 29.2193
0.224 | 58.4386 | 32.3074 | 88.1721 | 26.0889 | 97.9119 | 29.2193
0.22545 | 58.5364 | 31.9417 | 88.5704 | 25.9645 | 98.3265 | 29.2682
0.22545 | 58.437 | 32.0635 | 88.4155 | 25.9204 | 98.155 | 29.2185
0.22545 | 58.5364 | 32.1245 | 88.3876 | 25.9645 | 98.1437 | 29.2682
0.22545 | 58.5364 | 32.2464 | 88.2657 | 25.9645 | 98.0218 | 29.2682
0.22545 | 58.5364 | 32.0026 | 88.5095 | 25.9645 | 98.2656 | 29.2682
0.2269 | 58.5348 | 32.3074 | 88.2042 | 25.7979 | 97.96 | 29.2674
0.2269 | 58.5348 | 32.3683 | 88.1433 | 25.7979 | 97.8991 | 29.2674
0.2269 | 58.5348 | 32.2464 | 88.2652 | 25.7979 | 98.021 | 29.2674
0.2269 | 58.5348 | 32.2464 | 88.2652 | 25.7979 | 98.021 | 29.2674
0.2269 | 58.659 | 32.1855 | 88.3675 | 25.8526 | 98.144 | 29.3295
0.2269 | 58.659 | 32.1855 | 88.3675 | 25.8526 | 98.144 | 29.3295
0.2269 | 58.659 | 32.2464 | 88.3066 | 25.8526 | 98.0831 | 29.3295
0.22835 | 58.6574 | 32.2464 | 88.3061 | 25.6878 | 98.0823 | 29.3287
0.22835 | 58.6574 | 32.3683 | 88.1842 | 25.6878 | 97.9604 | 29.3287
0.22835 | 58.6574 | 32.1855 | 88.367 | 25.6878 | 98.1432 | 29.3287
0.22835 | 58.6574 | 32.3683 | 88.1842 | 25.6878 | 97.9604 | 29.3287
0.22835 | 58.7569 | 32.3074 | 88.2782 | 25.7313 | 98.071 | 29.3784
0.22835 | 58.7569 | 32.3683 | 88.2173 | 25.7313 | 98.0101 | 29.3784
0.22987 | 58.8794 | 32.1855 | 88.441 | 25.6142 | 98.2542 | 29.4397
0.22987 | 58.8794 | 32.2464 | 88.3801 | 25.6142 | 98.1933 | 29.4397
0.22987 | 58.8794 | 32.3074 | 88.3191 | 25.6142 | 98.1323 | 29.4397
0.22987 | 58.8794 | 32.1855 | 88.441 | 25.6142 | 98.2542 | 29.4397
0.22987 | 59.1031 | 32.2464 | 87.4546 | 25.7115 | 97.3051 | 29.5515
0.22987 | 59.1031 | 32.4902 | 88.2108 | 25.7115 | 98.0613 | 29.5515
0.22987 | 59.1031 | 32.4293 | 87.2717 | 25.7115 | 97.1222 | 29.5515
0.22987 | 59.2025 | 32.3074 | 88.4268 | 25.7548 | 98.2938 | 29.6012
0.23132 | 59.1015 | 32.4902 | 87.2103 | 25.5497 | 97.0605 | 29.5507
0.22987 | 59.1031 | 32.6121 | 87.0889 | 25.7115 | 96.9394 | 29.5515
0.23132 | 59.1015 | 32.3683 | 88.3322 | 25.5497 | 98.1824 | 29.5507
0.23132 | 59.2009 | 32.6121 | 88.1215 | 25.5927 | 97.9883 | 29.6004
0.23132 | 59.2009 | 32.673 | 88.0606 | 25.5927 | 97.9274 | 29.6004
0.23277 | 59.3235 | 32.4902 | 88.2843 | 25.4859 | 98.1716 | 29.6618
0.23277 | 59.3235 | 32.5511 | 88.2234 | 25.4859 | 98.1107 | 29.6618
0.23277 | 59.3235 | 32.673 | 88.1015 | 25.4859 | 97.9888 | 29.6618
0.23422 | 59.4213 | 32.734 | 88.0731 | 25.3699 | 97.9767 | 29.7107
0.23422 | 59.4213 | 32.673 | 88.1341 | 25.3699 | 98.0377 | 29.7107
0.23422 | 59.4213 | 32.4902 | 88.3169 | 25.3699 | 98.2205 | 29.7107
0.23422 | 59.4213 | 32.4293 | 88.3778 | 25.3699 | 98.2814 | 29.7107
0.23422 | 59.4213 | 32.4902 | 88.3169 | 25.3699 | 98.2205 | 29.7107
0.23422 | 59.4213 | 32.734 | 88.0731 | 25.3699 | 97.9767 | 29.7107
0.23422 | 59.5456 | 32.6121 | 88.2364 | 25.423 | 98.1607 | 29.7728
0.23422 | 59.5456 | 32.6121 | 88.2364 | 25.423 | 98.1607 | 29.7728
0.23567 | 59.5439 | 32.734 | 88.114 | 25.2659 | 98.038 | 29.772
0.23567 | 59.5439 | 32.5511 | 88.2969 | 25.2659 | 98.2209 | 29.772
0.23567 | 59.6433 | 32.734 | 87.1471 | 25.3081 | 97.0877 | 29.8217
0.23719 | 59.6416 | 32.734 | 87.1465 | 25.1449 | 97.0868 | 29.8208
0.23719 | 59.6416 | 32.7949 | 88.0856 | 25.1449 | 98.0259 | 29.8208
0.23719 | 59.6416 | 32.673 | 88.2075 | 25.1449 | 98.1478 | 29.8208
0.23719 | 59.6416 | 32.7949 | 88.0856 | 25.1449 | 98.0259 | 29.8208
0.23719 | 59.6416 | 32.6121 | 88.2684 | 25.1449 | 98.2087 | 29.8208
0.23719 | 59.6416 | 32.7949 | 88.0856 | 25.1449 | 98.0259 | 29.8208
0.23719 | 59.7659 | 32.734 | 88.188 | 25.1973 | 98.1489 | 29.8829
0.23719 | 59.7659 | 32.734 | 88.188 | 25.1973 | 98.1489 | 29.8829
0.23864 | 59.8637 | 32.673 | 88.2816 | 25.0852 | 98.2588 | 29.9318
0.23864 | 59.8637 | 32.734 | 88.2206 | 25.0852 | 98.1978 | 29.9318
0.23864 | 59.8637 | 32.6121 | 88.3425 | 25.0852 | 98.3197 | 29.9318
0.23864 | 59.8637 | 32.8559 | 88.0987 | 25.0852 | 98.0759 | 29.9318
0.23864 | 59.8637 | 32.9168 | 87.0378 | 25.0852 | 97.015 | 29.9318
0.23864 | 59.8637 | 32.9778 | 87.9768 | 25.0852 | 97.954 | 29.9318
0.24009 | 59.9614 | 32.7949 | 88.1922 | 24.9744 | 98.1858 | 29.9807
0.24009 | 59.9614 | 33.0388 | 87.9483 | 24.9744 | 97.9419 | 29.9807
0.24009 | 59.9614 | 32.8559 | 87.1312 | 24.9744 | 97.1248 | 29.9807
0.24009 | 59.9614 | 32.9778 | 87.0093 | 24.9744 | 97.0029 | 29.9807
0.24009 | 59.9614 | 32.9168 | 88.0703 | 24.9744 | 98.0639 | 29.9807
0.24009 | 59.9614 | 32.9778 | 88.0093 | 24.9744 | 98.0029 | 29.9807
0.24009 | 60.0857 | 33.0388 | 87.9898 | 25.0262 | 98.004 | 30.0428
0.24009 | 60.0857 | 33.0388 | 87.9898 | 25.0262 | 98.004 | 30.0428
0.24009 | 60.0857 | 33.0997 | 86.9289 | 25.0262 | 96.9431 | 30.0428
0.24009 | 60.0857 | 33.0388 | 86.9898 | 25.0262 | 97.004 | 30.0428
0.24154 | 60.1835 | 32.9168 | 88.1444 | 24.9165 | 98.1749 | 30.0917
0.24154 | 60.1835 | 32.9168 | 87.1444 | 24.9165 | 97.1749 | 30.0917
0.24154 | 60.1835 | 32.673 | 88.3882 | 24.9165 | 98.4187 | 30.0917
0.24154 | 60.1835 | 32.8559 | 88.2053 | 24.9165 | 98.2358 | 30.0917
0.24154 | 60.1835 | 32.9778 | 87.0834 | 24.9165 | 97.1139 | 30.0917
0.24299 | 60.1818 | 33.1606 | 86.9 | 24.7671 | 96.9303 | 30.0909
0.24299 | 60.3061 | 33.0388 | 87.0632 | 24.8183 | 97.1142 | 30.153
0.24299 | 60.3061 | 33.0997 | 87.0023 | 24.8183 | 97.0533 | 30.153
0.24299 | 60.3061 | 33.2825 | 87.8195 | 24.8183 | 97.8705 | 30.153
0.24299 | 60.3061 | 33.1606 | 87.9414 | 24.8183 | 97.9924 | 30.153
0.24299 | 60.4055 | 33.1606 | 87.9746 | 24.8592 | 98.0421 | 30.2027
0.24299 | 60.4055 | 33.2216 | 86.9136 | 24.8592 | 96.9811 | 30.2027
0.24451 | 60.4038 | 33.0388 | 88.0958 | 24.7037 | 98.1631 | 30.2019
0.24451 | 60.4038 | 33.2216 | 86.913 | 24.7037 | 96.9803 | 30.2019
0.24451 | 60.4038 | 33.2216 | 87.913 | 24.7037 | 97.9803 | 30.2019
0.24451 | 60.528 | 33.2216 | 87.9544 | 24.7545 | 98.0424 | 30.264
0.24451 | 60.528 | 33.2825 | 87.8935 | 24.7545 | 97.9815 | 30.264
0.24596 | 60.5264 | 33.3434 | 87.8321 | 24.6079 | 97.9198 | 30.2632
0.24596 | 60.5264 | 33.2825 | 87.893 | 24.6079 | 97.9807 | 30.2632
0.24596 | 60.6258 | 33.5263 | 86.6823 | 24.6483 | 96.7866 | 30.3129
0.24596 | 60.6258 | 33.4654 | 87.7432 | 24.6483 | 97.8475 | 30.3129
0.24596 | 60.6258 | 33.2825 | 87.9261 | 24.6483 | 98.0304 | 30.3129
0.24596 | 60.6258 | 33.5873 | 86.6213 | 24.6483 | 96.7256 | 30.3129
0.24741 | 60.6241 | 33.2825 | 86.9255 | 24.5032 | 97.0296 | 30.3121
0.24741 | 60.7484 | 33.5263 | 87.7232 | 24.5534 | 97.8479 | 30.3742
0.24741 | 60.7484 | 33.5873 | 87.6622 | 24.5534 | 97.7869 | 30.3742
0.24741 | 60.7484 | 33.5873 | 87.6622 | 24.5534 | 97.7869 | 30.3742
0.24741 | 60.7484 | 33.5873 | 87.6622 | 24.5534 | 97.7869 | 30.3742
0.24741 | 60.7484 | 33.4044 | 87.8451 | 24.5534 | 97.9698 | 30.3742
0.24886 | 60.8461 | 33.7092 | 87.5728 | 24.4497 | 97.7139 | 30.4231
0.24886 | 60.8461 | 33.4044 | 87.8776 | 24.4497 | 98.0187 | 30.4231
0.24886 | 60.8461 | 33.5263 | 86.7557 | 24.4497 | 96.8968 | 30.4231
0.24886 | 60.9703 | 33.5873 | 86.7361 | 24.4996 | 96.8979 | 30.4852
0.24886 | 60.8461 | 33.4654 | 87.8166 | 24.4497 | 97.9577 | 30.4231
0.25031 | 60.9687 | 33.6482 | 87.6747 | 24.357 | 97.8362 | 30.4844
0.25031 | 60.9687 | 33.4654 | 87.8575 | 24.357 | 98.019 | 30.4844
0.25031 | 60.9687 | 33.3434 | 87.9795 | 24.357 | 98.141 | 30.4844
0.25031 | 61.0681 | 33.5873 | 87.7687 | 24.3967 | 97.9467 | 30.534
0.25031 | 61.0681 | 33.5873 | 87.7687 | 24.3967 | 97.9467 | 30.534
0.25031 | 61.0681 | 33.7701 | 87.5859 | 24.3967 | 97.7639 | 30.534
0.25031 | 61.0681 | 33.892 | 87.464 | 24.3967 | 97.642 | 30.534
0.25183 | 61.0664 | 33.7092 | 87.6463 | 24.2486 | 97.824 | 30.5332
0.25183 | 61.1906 | 33.892 | 87.5049 | 24.2979 | 97.7033 | 30.5953
0.25183 | 61.1906 | 33.5873 | 87.8096 | 24.2979 | 98.008 | 30.5953
0.25183 | 61.1906 | 33.7701 | 87.6268 | 24.2979 | 97.8252 | 30.5953
0.25183 | 61.1906 | 33.9529 | 87.444 | 24.2979 | 97.6424 | 30.5953
0.25183 | 61.1906 | 33.7701 | 87.6268 | 24.2979 | 97.8252 | 30.5953
0.25328 | 61.3877 | 33.7092 | 87.7534 | 24.2367 | 97.9847 | 30.6939
0.25328 | 61.3877 | 33.892 | 87.5706 | 24.2367 | 97.8019 | 30.6939
0.25328 | 61.3877 | 33.7701 | 87.6925 | 24.2367 | 97.9238 | 30.6939
0.25328 | 61.3877 | 33.7701 | 87.6925 | 24.2367 | 97.9238 | 30.6939
0.25328 | 61.3877 | 33.9529 | 87.5097 | 24.2367 | 97.741 | 30.6939
0.25328 | 61.3877 | 33.6482 | 87.8144 | 24.2367 | 98.0457 | 30.6939
0.25328 | 61.3877 | 33.5873 | 86.8753 | 24.2367 | 97.1066 | 30.6939
0.25328 | 61.3877 | 33.7092 | 87.7534 | 24.2367 | 97.9847 | 30.6939
0.25473 | 61.5103 | 33.8311 | 87.6723 | 24.1468 | 97.9241 | 30.7552
0.25473 | 61.5103 | 34.0139 | 87.4895 | 24.1468 | 97.7413 | 30.7552
0.25473 | 61.5103 | 33.5263 | 87.9771 | 24.1468 | 98.2289 | 30.7552
0.25473 | 61.5103 | 33.7701 | 86.7333 | 24.1468 | 96.9851 | 30.7552
0.25618 | 61.5087 | 33.7092 | 86.7937 | 24.0095 | 97.0451 | 30.7543
0.25618 | 61.5087 | 33.7701 | 87.7328 | 24.0095 | 97.9842 | 30.7543
0.25618 | 61.5087 | 33.8311 | 87.6718 | 24.0095 | 97.9232 | 30.7543
0.25618 | 61.608 | 33.9529 | 87.5831 | 24.0483 | 97.8511 | 30.804
0.25618 | 61.608 | 33.8311 | 86.7049 | 24.0483 | 96.9729 | 30.804
0.25618 | 61.608 | 33.5263 | 87.0097 | 24.0483 | 97.2777 | 30.804
0.25763 | 61.6064 | 33.7701 | 87.7654 | 23.9124 | 98.0331 | 30.8032
0.25618 | 61.608 | 33.9529 | 87.5831 | 24.0483 | 97.8511 | 30.804
0.25763 | 61.6064 | 33.892 | 87.6435 | 23.9124 | 97.9112 | 30.8032
0.25763 | 61.6064 | 34.075 | 87.4605 | 23.9124 | 97.7282 | 30.8032
0.25763 | 61.7306 | 34.0139 | 87.563 | 23.9606 | 97.8514 | 30.8653
0.25763 | 61.7306 | 33.892 | 86.6849 | 23.9606 | 96.9733 | 30.8653
0.25763 | 61.7306 | 34.1359 | 87.441 | 23.9606 | 97.7294 | 30.8653
0.25916 | 61.7289 | 34.075 | 86.5013 | 23.8192 | 96.7894 | 30.8644
0.25916 | 61.7289 | 34.0139 | 86.5624 | 23.8192 | 96.8505 | 30.8644
0.25916 | 61.8283 | 34.075 | 87.5344 | 23.8575 | 97.8391 | 30.9141
0.25916 | 61.8283 | 34.075 | 87.5344 | 23.8575 | 97.8391 | 30.9141
0.25916 | 61.8283 | 34.075 | 86.5344 | 23.8575 | 96.8391 | 30.9141
0.26061 | 61.8266 | 34.1359 | 87.473 | 23.7241 | 97.7774 | 30.9133
0.26061 | 61.9508 | 34.075 | 86.5753 | 23.7718 | 96.9004 | 30.9754
0.26061 | 61.8266 | 34.1968 | 87.4121 | 23.7241 | 97.7165 | 30.9133
0.26061 | 61.9508 | 34.1359 | 87.5144 | 23.7718 | 97.8395 | 30.9754
0.26061 | 61.9508 | 34.3187 | 87.3316 | 23.7718 | 97.6567 | 30.9754
0.26061 | 61.9508 | 34.2578 | 87.3925 | 23.7718 | 97.7176 | 30.9754
0.26206 | 61.9492 | 34.2578 | 86.3919 | 23.6397 | 96.7168 | 30.9746
0.26206 | 62.0485 | 34.075 | 87.6078 | 23.6776 | 97.9493 | 31.0243
0.26206 | 61.9492 | 34.1359 | 87.5138 | 23.6397 | 97.8387 | 30.9746
0.26206 | 62.0485 | 34.1968 | 87.486 | 23.6776 | 97.8275 | 31.0243
0.26206 | 62.0485 | 34.075 | 87.6078 | 23.6776 | 97.9493 | 31.0243
0.26351 | 62.0469 | 34.1968 | 87.4855 | 23.5467 | 97.8266 | 31.0234
0.26206 | 62.1728 | 34.1359 | 87.5884 | 23.725 | 97.9505 | 31.0864
0.26206 | 62.1728 | 34.1968 | 86.5275 | 23.725 | 96.8896 | 31.0864
0.26351 | 62.1711 | 34.1968 | 87.5269 | 23.5938 | 97.8888 | 31.0856
0.26351 | 62.1711 | 34.5016 | 87.2221 | 23.5938 | 97.584 | 31.0856
0.26351 | 62.1711 | 34.2578 | 87.4659 | 23.5938 | 97.8278 | 31.0856
0.26351 | 62.2705 | 34.1968 | 87.56 | 23.6315 | 97.9384 | 31.1352
0.26351 | 62.1711 | 34.4406 | 87.2831 | 23.5938 | 97.645 | 31.0856
0.26351 | 62.2705 | 34.1968 | 87.56 | 23.6315 | 97.9384 | 31.1352
0.26496 | 62.2688 | 34.3796 | 87.3767 | 23.5016 | 97.7548 | 31.1344
0.26496 | 62.2688 | 34.3187 | 87.4376 | 23.5016 | 97.8157 | 31.1344
0.26496 | 62.2688 | 34.2578 | 87.4985 | 23.5016 | 97.8766 | 31.1344
0.26496 | 62.2688 | 34.3796 | 87.3767 | 23.5016 | 97.7548 | 31.1344
0.26496 | 62.2688 | 34.1359 | 86.6204 | 23.5016 | 96.9985 | 31.1344
0.26496 | 62.2688 | 34.3187 | 86.4376 | 23.5016 | 96.8157 | 31.1344
0.26496 | 62.393 | 34.3796 | 87.4181 | 23.5485 | 97.8169 | 31.1965
0.26648 | 62.3913 | 34.2578 | 86.5393 | 23.4133 | 96.9378 | 31.1956
0.26648 | 62.3913 | 34.3187 | 87.4784 | 23.4133 | 97.8769 | 31.1956
0.26648 | 62.3913 | 34.5016 | 87.2955 | 23.4133 | 97.694 | 31.1956
0.26648 | 62.4907 | 34.3796 | 87.4506 | 23.4506 | 97.8657 | 31.2453
0.26648 | 62.4907 | 34.5625 | 86.2677 | 23.4506 | 96.6828 | 31.2453
0.26648 | 62.4907 | 34.6235 | 87.2067 | 23.4506 | 97.6218 | 31.2453
0.26648 | 62.4907 | 34.6235 | 87.2067 | 23.4506 | 97.6218 | 31.2453
0.26793 | 62.489 | 34.5016 | 87.3281 | 23.3231 | 97.7429 | 31.2445
0.26793 | 62.489 | 34.6235 | 87.2062 | 23.3231 | 97.621 | 31.2445
0.26793 | 62.489 | 34.5016 | 87.3281 | 23.3231 | 97.7429 | 31.2445
0.26793 | 62.6132 | 34.6235 | 86.2476 | 23.3694 | 96.6831 | 31.3066
0.26793 | 62.6132 | 34.6235 | 87.2476 | 23.3694 | 97.6831 | 31.3066
0.26793 | 62.6132 | 34.5625 | 87.3086 | 23.3694 | 97.7441 | 31.3066
0.26938 | 62.7109 | 34.5625 | 86.3411 | 23.2799 | 96.793 | 31.3555
0.26938 | 62.7109 | 34.6844 | 87.2192 | 23.2799 | 97.6711 | 31.3555
0.26938 | 62.7109 | 34.6235 | 87.2801 | 23.2799 | 97.732 | 31.3555
0.26938 | 62.7109 | 34.8063 | 87.0973 | 23.2799 | 97.5492 | 31.3555
0.26938 | 62.7109 | 34.8063 | 87.0973 | 23.2799 | 97.5492 | 31.3555
0.26938 | 62.8103 | 34.6235 | 87.3133 | 23.3168 | 97.7816 | 31.4051
0.27083 | 62.8086 | 34.6235 | 86.3127 | 23.1914 | 96.7808 | 31.4043
0.27083 | 62.7092 | 34.8063 | 86.0968 | 23.1547 | 96.5483 | 31.3546
0.27083 | 62.8086 | 34.6844 | 87.2518 | 23.1914 | 97.7199 | 31.4043
0.27083 | 62.8086 | 34.8672 | 87.069 | 23.1914 | 97.5371 | 31.4043
0.27083 | 62.8086 | 34.6844 | 87.2518 | 23.1914 | 97.7199 | 31.4043
0.27083 | 62.8086 | 34.6844 | 87.2518 | 23.1914 | 97.7199 | 31.4043
0.27228 | 62.9312 | 34.7454 | 87.2317 | 23.1129 | 97.7202 | 31.4656
0.27228 | 62.9312 | 34.8672 | 87.1099 | 23.1129 | 97.5984 | 31.4656
0.2738 | 62.9294 | 34.8063 | 86.1702 | 22.9837 | 96.6584 | 31.4647
0.2738 | 63.0288 | 35.111 | 86.8986 | 23.02 | 97.4034 | 31.5144
0.2738 | 63.0288 | 34.9282 | 87.0814 | 23.02 | 97.5862 | 31.5144
0.2738 | 63.0288 | 34.8063 | 87.2033 | 23.02 | 97.7081 | 31.5144
0.2738 | 63.0288 | 34.9282 | 87.0814 | 23.02 | 97.5862 | 31.5144
0.2738 | 63.153 | 34.9891 | 86.0619 | 23.0654 | 96.5874 | 31.5765
0.2738 | 63.153 | 34.9891 | 87.0619 | 23.0654 | 97.5874 | 31.5765
0.27525 | 63.1513 | 34.9891 | 86.0613 | 22.9433 | 96.5865 | 31.5756
0.27525 | 63.1513 | 34.9891 | 87.0613 | 22.9433 | 97.5865 | 31.5756
0.27525 | 63.1513 | 34.9891 | 87.0613 | 22.9433 | 97.5865 | 31.5756
0.27525 | 63.1513 | 35.111 | 86.9394 | 22.9433 | 97.4646 | 31.5756
0.27525 | 63.1513 | 35.111 | 85.9394 | 22.9433 | 96.4646 | 31.5756
0.27525 | 63.1513 | 34.8672 | 86.1832 | 22.9433 | 96.7084 | 31.5756
0.27525 | 63.2507 | 35.0501 | 87.0335 | 22.9794 | 97.5752 | 31.6253
0.2767 | 63.1496 | 35.2939 | 86.756 | 22.8225 | 97.2809 | 31.5748
0.2767 | 63.249 | 35.0501 | 87.0329 | 22.8584 | 97.5744 | 31.6245
0.2767 | 63.249 | 34.9891 | 87.0939 | 22.8584 | 97.6354 | 31.6245
0.2767 | 63.249 | 35.111 | 86.972 | 22.8584 | 97.5135 | 31.6245
0.2767 | 63.3732 | 35.111 | 87.0134 | 22.9033 | 97.5756 | 31.6866
0.2767 | 63.3732 | 35.111 | 86.0134 | 22.9033 | 96.5756 | 31.6866
0.27815 | 63.2473 | 35.2329 | 86.8495 | 22.7386 | 97.3908 | 31.6237
0.27815 | 63.3715 | 35.172 | 86.9518 | 22.7833 | 97.5138 | 31.6858
0.27815 | 63.3715 | 35.172 | 86.9518 | 22.7833 | 97.5138 | 31.6858
0.27815 | 63.3715 | 35.172 | 86.9518 | 22.7833 | 97.5138 | 31.6858
0.27815 | 63.4709 | 35.172 | 86.985 | 22.819 | 97.5634 | 31.7354
0.27815 | 63.4709 | 35.0501 | 87.1069 | 22.819 | 97.6853 | 31.7354
0.2796 | 63.4692 | 35.172 | 86.9844 | 22.7001 | 97.5626 | 31.7346
0.2796 | 63.4692 | 35.0501 | 87.1063 | 22.7001 | 97.6845 | 31.7346
0.2796 | 63.4692 | 34.9282 | 87.2282 | 22.7001 | 97.8064 | 31.7346
0.2796 | 63.6927 | 34.9282 | 87.3027 | 22.78 | 97.9182 | 31.8464
0.2796 | 63.6927 | 35.172 | 87.0589 | 22.78 | 97.6744 | 31.8464
0.28112 | 63.691 | 35.111 | 87.1193 | 22.6561 | 97.7345 | 31.8455
0.28112 | 63.691 | 35.2939 | 86.9364 | 22.6561 | 97.5516 | 31.8455
0.28112 | 63.691 | 35.2329 | 86.9974 | 22.6561 | 97.6126 | 31.8455
0.28112 | 63.8152 | 35.2329 | 87.0388 | 22.7002 | 97.6747 | 31.9076
0.28257 | 63.8135 | 35.2329 | 87.0383 | 22.5832 | 97.6738 | 31.9067
0.28257 | 63.8135 | 35.2329 | 87.0383 | 22.5832 | 97.6738 | 31.9067
0.28402 | 63.9112 | 35.2329 | 87.0708 | 22.5023 | 97.7227 | 31.9556
0.28402 | 63.9112 | 35.2329 | 87.0708 | 22.5023 | 97.7227 | 31.9556
0.28402 | 63.9112 | 35.172 | 87.1317 | 22.5023 | 97.7836 | 31.9556
0.28402 | 63.9112 | 35.2939 | 87.0098 | 22.5023 | 97.6617 | 31.9556
0.28547 | 64.0337 | 35.2329 | 87.1117 | 22.4309 | 97.7839 | 32.0168
0.28547 | 64.0337 | 35.4767 | 86.8679 | 22.4309 | 97.5401 | 32.0168
0.28547 | 64.0337 | 35.3549 | 85.9897 | 22.4309 | 96.6619 | 32.0168
0.28547 | 64.0337 | 35.5377 | 85.8069 | 22.4309 | 96.4791 | 32.0168
0.28692 | 64.032 | 35.4158 | 86.9282 | 22.317 | 97.6002 | 32.016
0.28692 | 64.1313 | 35.3549 | 87.0222 | 22.3516 | 97.7108 | 32.0657
0.28692 | 64.1313 | 35.2329 | 86.1442 | 22.3516 | 96.8328 | 32.0657
0.28692 | 64.1313 | 35.3549 | 86.0222 | 22.3516 | 96.7108 | 32.0657
0.28692 | 64.1313 | 35.4158 | 86.9613 | 22.3516 | 97.6499 | 32.0657
0.28692 | 64.1313 | 35.3549 | 86.0222 | 22.3516 | 96.7108 | 32.0657
0.28692 | 64.1313 | 35.4767 | 86.9004 | 22.3516 | 97.589 | 32.0657
0.28692 | 64.1313 | 35.4767 | 86.9004 | 22.3516 | 97.589 | 32.0657
0.28837 | 64.1296 | 35.5986 | 86.7779 | 22.2386 | 97.4662 | 32.0648
0.28837 | 64.229 | 35.5377 | 86.872 | 22.2731 | 97.5768 | 32.1145
0.28837 | 64.229 | 35.7205 | 86.6892 | 22.2731 | 97.394 | 32.1145
0.28837 | 64.229 | 35.6595 | 85.7502 | 22.2731 | 96.455 | 32.1145
0.28989 | 64.2272 | 35.5986 | 86.8105 | 22.1555 | 97.515 | 32.1136
0.28989 | 64.2272 | 35.5377 | 86.8714 | 22.1555 | 97.5759 | 32.1136
0.28989 | 64.3514 | 35.7815 | 86.669 | 22.1984 | 97.3942 | 32.1757
0.28989 | 64.3514 | 35.4767 | 86.9738 | 22.1984 | 97.699 | 32.1757
0.28989 | 64.3514 | 35.5986 | 86.8519 | 22.1984 | 97.5771 | 32.1757
0.28989 | 64.4508 | 35.5986 | 85.885 | 22.2326 | 96.6268 | 32.2254
0.28989 | 64.3514 | 35.7815 | 86.669 | 22.1984 | 97.3942 | 32.1757
0.29134 | 64.4491 | 35.7205 | 86.7625 | 22.1214 | 97.504 | 32.2245
0.29134 | 64.4491 | 35.9034 | 86.5796 | 22.1214 | 97.3211 | 32.2245
0.29134 | 64.4491 | 35.7815 | 86.7015 | 22.1214 | 97.443 | 32.2245
0.29134 | 64.4491 | 35.7815 | 86.7015 | 22.1214 | 97.443 | 32.2245
0.29134 | 64.4491 | 35.6595 | 86.8235 | 22.1214 | 97.565 | 32.2245
0.29134 | 64.4491 | 35.8424 | 86.6406 | 22.1214 | 97.3821 | 32.2245
0.29279 | 64.4474 | 35.8424 | 86.6401 | 22.0113 | 97.3813 | 32.2237
0.29279 | 64.5716 | 35.7815 | 86.7424 | 22.0537 | 97.5043 | 32.2858
0.29279 | 64.5716 | 35.7815 | 86.7424 | 22.0537 | 97.5043 | 32.2858
0.29279 | 64.5716 | 35.9643 | 86.5596 | 22.0537 | 97.3215 | 32.2858
0.29279 | 64.6709 | 35.9643 | 86.5927 | 22.0876 | 97.3711 | 32.3354
0.29424 | 64.5699 | 35.9034 | 86.6199 | 21.9445 | 97.3815 | 32.2849
0.29424 | 64.6692 | 35.9034 | 86.653 | 21.9782 | 97.4312 | 32.3346
0.29424 | 64.6692 | 35.9643 | 86.5921 | 21.9782 | 97.3703 | 32.3346
0.29424 | 64.6692 | 35.7815 | 86.7749 | 21.9782 | 97.5531 | 32.3346
0.29424 | 64.6692 | 35.7205 | 86.8359 | 21.9782 | 97.6141 | 32.3346
0.29424 | 64.6692 | 35.9034 | 86.653 | 21.9782 | 97.4312 | 32.3346
0.29569 | 64.7917 | 35.7205 | 85.8767 | 21.9119 | 96.6753 | 32.3958
0.29569 | 64.7917 | 35.8424 | 86.7548 | 21.9119 | 97.5534 | 32.3958
0.29569 | 64.7917 | 35.8424 | 86.7548 | 21.9119 | 97.5534 | 32.3958
0.29569 | 64.7917 | 35.7815 | 86.8157 | 21.9119 | 97.6143 | 32.3958
0.29721 | 64.8892 | 35.7205 | 86.9092 | 21.8325 | 97.7241 | 32.4446
0.29569 | 64.891 | 35.9643 | 86.666 | 21.9455 | 97.4812 | 32.4455
0.29721 | 64.8892 | 36.0253 | 85.6044 | 21.8325 | 96.4193 | 32.4446
0.29721 | 64.8892 | 36.0253 | 86.6044 | 21.8325 | 97.4193 | 32.4446
0.29721 | 64.8892 | 35.7815 | 86.8482 | 21.8325 | 97.6631 | 32.4446
0.29721 | 64.8892 | 36.0253 | 85.6044 | 21.8325 | 96.4193 | 32.4446
0.29721 | 65.0134 | 36.0862 | 85.5849 | 21.8743 | 96.4205 | 32.5067
0.29866 | 65.0117 | 35.9643 | 86.7063 | 21.7675 | 97.5416 | 32.5059
0.29866 | 65.0117 | 35.9643 | 86.7063 | 21.7675 | 97.5416 | 32.5059
0.29866 | 65.0117 | 36.0253 | 86.6453 | 21.7675 | 97.4806 | 32.5059
0.29866 | 65.0117 | 36.0253 | 86.6453 | 21.7675 | 97.4806 | 32.5059
0.29866 | 65.0117 | 36.0862 | 86.5844 | 21.7675 | 97.4197 | 32.5059
0.30011 | 65.1094 | 36.269 | 86.4341 | 21.6949 | 97.2857 | 32.5547
0.29866 | 65.1111 | 36.269 | 86.4347 | 21.8008 | 97.2865 | 32.5555
0.30011 | 65.1094 | 36.1472 | 86.5559 | 21.6949 | 97.4075 | 32.5547
0.30011 | 65.1094 | 36.1472 | 86.5559 | 21.6949 | 97.4075 | 32.5547
0.30011 | 65.1094 | 36.3909 | 86.3122 | 21.6949 | 97.1638 | 32.5547
0.30011 | 65.2335 | 36.269 | 86.4755 | 21.7363 | 97.3478 | 32.6168
0.30011 | 65.1094 | 36.0253 | 86.6778 | 21.6949 | 97.5294 | 32.5547
0.30011 | 65.2335 | 36.1472 | 86.5973 | 21.7363 | 97.4696 | 32.6168
0.30011 | 65.2335 | 36.269 | 86.4755 | 21.7363 | 97.3478 | 32.6168
0.30156 | 65.2318 | 36.33 | 86.4139 | 21.6312 | 97.2859 | 32.6159
0.30156 | 65.2318 | 36.33 | 85.4139 | 21.6312 | 96.2859 | 32.6159
0.30156 | 65.3312 | 36.269 | 86.5081 | 21.6641 | 97.3966 | 32.6656
0.30156 | 65.3312 | 36.3909 | 86.3862 | 21.6641 | 97.2747 | 32.6656
0.30301 | 65.3295 | 36.33 | 86.4465 | 21.5599 | 97.3347 | 32.6647
0.30301 | 65.3295 | 36.269 | 86.5075 | 21.5599 | 97.3957 | 32.6647
0.30301 | 65.3295 | 36.5128 | 85.2637 | 21.5599 | 96.1519 | 32.6647
0.30301 | 65.3295 | 36.2081 | 86.5684 | 21.5599 | 97.4566 | 32.6647
0.30301 | 65.4536 | 36.33 | 86.4879 | 21.6009 | 97.3968 | 32.7268
0.30454 | 65.4518 | 36.5739 | 86.2434 | 21.4923 | 97.152 | 32.7259
0.30454 | 65.4518 | 36.5128 | 86.3045 | 21.4923 | 97.2131 | 32.7259
0.30454 | 65.4518 | 36.2081 | 86.6092 | 21.4923 | 97.5178 | 32.7259
0.30454 | 65.5512 | 36.1472 | 85.7032 | 21.5249 | 96.6284 | 32.7756
0.30454 | 65.5512 | 36.3909 | 86.4595 | 21.5249 | 97.3847 | 32.7756
0.30454 | 65.5512 | 36.33 | 85.5204 | 21.5249 | 96.4456 | 32.7756
0.30454 | 65.5512 | 36.269 | 86.5814 | 21.5249 | 97.5066 | 32.7756
0.30454 | 65.5512 | 36.33 | 86.5204 | 21.5249 | 97.4456 | 32.7756
0.30599 | 65.6488 | 36.5128 | 86.3701 | 21.4549 | 97.3116 | 32.8244
0.30599 | 65.6488 | 36.5739 | 86.309 | 21.4549 | 97.2505 | 32.8244
0.30599 | 65.6488 | 36.33 | 86.5529 | 21.4549 | 97.4944 | 32.8244
0.30599 | 65.6488 | 36.1472 | 86.7357 | 21.4549 | 97.6772 | 32.8244
0.30599 | 65.6488 | 36.33 | 86.5529 | 21.4549 | 97.4944 | 32.8244
0.30599 | 65.6488 | 36.5128 | 86.3701 | 21.4549 | 97.3116 | 32.8244
0.30599 | 65.6488 | 36.3909 | 86.492 | 21.4549 | 97.4335 | 32.8244
0.30744 | 65.6471 | 36.33 | 86.5524 | 21.3531 | 97.4935 | 32.8235
0.30744 | 65.8706 | 36.3909 | 86.566 | 21.4258 | 97.5444 | 32.9353
0.30744 | 65.8706 | 36.5128 | 86.4441 | 21.4258 | 97.4225 | 32.9353
0.30744 | 65.8706 | 36.2081 | 86.7488 | 21.4258 | 97.7272 | 32.9353
0.30889 | 65.8689 | 36.269 | 86.6873 | 21.3247 | 97.6654 | 32.9344
0.30889 | 65.8689 | 36.5739 | 86.3824 | 21.3247 | 97.3605 | 32.9344
0.30889 | 65.8689 | 36.7567 | 86.1996 | 21.3247 | 97.1777 | 32.9344
0.30889 | 65.8689 | 36.5739 | 85.3824 | 21.3247 | 96.3605 | 32.9344
0.30889 | 65.8689 | 36.6348 | 86.3215 | 21.3247 | 97.2996 | 32.9344
0.30889 | 65.8689 | 36.6348 | 86.3215 | 21.3247 | 97.2996 | 32.9344
0.31034 | 65.9913 | 36.8177 | 86.1794 | 21.2645 | 97.178 | 32.9957
0.31034 | 65.9913 | 36.6957 | 86.3014 | 21.2645 | 97.3 | 32.9957
0.31034 | 65.9913 | 36.3909 | 86.6062 | 21.2645 | 97.6048 | 32.9957
0.31034 | 65.9913 | 36.8177 | 86.1794 | 21.2645 | 97.178 | 32.9957
0.31034 | 65.9913 | 36.5739 | 86.4232 | 21.2645 | 97.4218 | 32.9957
0.31186 | 66.0888 | 36.6348 | 86.3948 | 21.192 | 97.4096 | 33.0444
0.31186 | 66.0888 | 36.3909 | 86.6387 | 21.192 | 97.6535 | 33.0444
0.31186 | 66.0888 | 36.5128 | 86.5168 | 21.192 | 97.5316 | 33.0444
0.31331 | 66.2113 | 36.6348 | 86.4356 | 21.133 | 97.4708 | 33.1056
0.31186 | 66.213 | 36.5128 | 86.5582 | 21.2318 | 97.5937 | 33.1065
0.31331 | 66.2113 | 36.5128 | 86.5576 | 21.133 | 97.5928 | 33.1056
0.31331 | 66.2113 | 36.269 | 86.8014 | 21.133 | 97.8366 | 33.1056
0.31331 | 66.2113 | 36.6348 | 86.4356 | 21.133 | 97.4708 | 33.1056
0.31331 | 66.2113 | 36.6348 | 86.4356 | 21.133 | 97.4708 | 33.1056
0.31331 | 66.2113 | 36.5739 | 86.4965 | 21.133 | 97.5317 | 33.1056
0.31476 | 66.3089 | 36.6348 | 86.4682 | 21.0667 | 97.5196 | 33.1544
0.31331 | 66.3106 | 36.5739 | 85.5296 | 21.1647 | 96.5814 | 33.1553
0.31331 | 66.3106 | 36.5128 | 86.5907 | 21.1647 | 97.6425 | 33.1553
0.31476 | 66.3089 | 36.3909 | 86.7121 | 21.0667 | 97.7635 | 33.1544
0.31476 | 66.3089 | 36.33 | 86.773 | 21.0667 | 97.8244 | 33.1544
0.31476 | 66.3089 | 36.5128 | 86.5902 | 21.0667 | 97.6416 | 33.1544
0.31621 | 66.4313 | 36.5739 | 86.5699 | 21.0088 | 97.6418 | 33.2157
0.31621 | 66.4313 | 36.5128 | 86.631 | 21.0088 | 97.7029 | 33.2157
0.31621 | 66.4313 | 36.6348 | 86.509 | 21.0088 | 97.5809 | 33.2157
0.31621 | 66.4313 | 36.8177 | 86.3261 | 21.0088 | 97.398 | 33.2157
0.31621 | 66.4313 | 36.6348 | 86.509 | 21.0088 | 97.5809 | 33.2157
0.31621 | 66.4313 | 36.8786 | 86.2652 | 21.0088 | 97.3371 | 33.2157
0.31766 | 66.5289 | 36.6348 | 86.5415 | 20.9436 | 97.6297 | 33.2645
0.31766 | 66.5289 | 36.6348 | 86.5415 | 20.9436 | 97.6297 | 33.2645
0.31766 | 66.5289 | 36.5739 | 86.6024 | 20.9436 | 97.6906 | 33.2645
0.31766 | 66.5289 | 36.8786 | 86.2977 | 20.9436 | 97.3859 | 33.2645
0.31766 | 66.5289 | 36.6348 | 86.5415 | 20.9436 | 97.6297 | 33.2645
0.31766 | 66.5289 | 37.0005 | 86.1758 | 20.9436 | 97.264 | 33.2645
0.31766 | 66.5289 | 37.0005 | 86.1758 | 20.9436 | 97.264 | 33.2645
0.31918 | 66.6512 | 36.9396 | 86.2775 | 20.8821 | 97.386 | 33.3256
0.31918 | 66.6512 | 37.0005 | 86.2166 | 20.8821 | 97.3251 | 33.3256
0.32063 | 66.6495 | 36.9396 | 86.2769 | 20.7871 | 97.3852 | 33.3248
0.32063 | 66.6495 | 37.0615 | 85.155 | 20.7871 | 96.2633 | 33.3248
0.32063 | 66.6495 | 37.0005 | 86.216 | 20.7871 | 97.3243 | 33.3248
0.32063 | 66.6495 | 36.8786 | 86.3379 | 20.7871 | 97.4462 | 33.3248
0.32063 | 66.7488 | 37.0005 | 86.2491 | 20.8181 | 97.3739 | 33.3744
0.32063 | 66.7488 | 36.9396 | 86.31 | 20.8181 | 97.4348 | 33.3744
0.32063 | 66.7488 | 37.0005 | 86.2491 | 20.8181 | 97.3739 | 33.3744
0.32063 | 66.7488 | 37.0005 | 86.2491 | 20.8181 | 97.3739 | 33.3744
0.32208 | 66.7471 | 37.0005 | 86.2485 | 20.7238 | 97.3731 | 33.3736
0.32208 | 66.8713 | 37.1224 | 86.168 | 20.7624 | 97.3132 | 33.4356
0.32208 | 66.8713 | 37.0005 | 86.2899 | 20.7624 | 97.4351 | 33.4356
0.32208 | 66.8713 | 37.1833 | 86.1071 | 20.7624 | 97.2523 | 33.4356
0.32208 | 66.8713 | 37.2443 | 86.0461 | 20.7624 | 97.1913 | 33.4356
0.32208 | 66.8713 | 37.1833 | 86.1071 | 20.7624 | 97.2523 | 33.4356
0.32353 | 66.8695 | 37.1224 | 85.1674 | 20.6688 | 96.3124 | 33.4348
0.32353 | 66.9688 | 37.1833 | 86.1396 | 20.6995 | 97.3011 | 33.4844
0.32353 | 66.9688 | 36.9396 | 86.3833 | 20.6995 | 97.5448 | 33.4844
0.32353 | 66.9688 | 37.1833 | 85.1396 | 20.6995 | 96.3011 | 33.4844
0.32353 | 66.9688 | 37.1833 | 86.1396 | 20.6995 | 97.3011 | 33.4844
0.32353 | 66.9688 | 37.0005 | 86.3224 | 20.6995 | 97.4839 | 33.4844
0.32353 | 66.9688 | 37.3052 | 86.0177 | 20.6995 | 97.1792 | 33.4844
0.32498 | 66.9671 | 37.1833 | 86.1391 | 20.6066 | 97.3003 | 33.4836
0.32353 | 66.9688 | 37.3052 | 86.0177 | 20.6995 | 97.1792 | 33.4844
0.32498 | 67.0912 | 37.3662 | 85.9975 | 20.6448 | 97.1794 | 33.5456
0.32498 | 67.0912 | 37.1224 | 86.2413 | 20.6448 | 97.4232 | 33.5456
0.32498 | 67.0912 | 37.3052 | 86.0585 | 20.6448 | 97.2404 | 33.5456
0.32498 | 67.0912 | 37.3662 | 85.9975 | 20.6448 | 97.1794 | 33.5456
0.3265 | 67.0894 | 37.3662 | 85.9969 | 20.548 | 97.1785 | 33.5447
0.3265 | 67.0894 | 37.1224 | 86.2407 | 20.548 | 97.4223 | 33.5447
0.3265 | 67.1887 | 37.3052 | 86.091 | 20.5784 | 97.2892 | 33.5944
0.3265 | 67.1887 | 37.2443 | 86.1519 | 20.5784 | 97.3501 | 33.5944
0.3265 | 67.1887 | 37.3052 | 85.091 | 20.5784 | 96.2892 | 33.5944
0.3265 | 67.1887 | 37.3662 | 86.03 | 20.5784 | 97.2282 | 33.5944
0.32795 | 67.187 | 37.1224 | 86.2733 | 20.4869 | 97.4711 | 33.5935
0.32795 | 67.187 | 37.4881 | 85.9076 | 20.4869 | 97.1054 | 33.5935
0.32795 | 67.187 | 37.3662 | 86.0295 | 20.4869 | 97.2273 | 33.5935
0.32795 | 67.2863 | 37.3662 | 86.0626 | 20.5172 | 97.277 | 33.6432
0.32795 | 67.2863 | 37.3662 | 86.0626 | 20.5172 | 97.277 | 33.6432
0.3294 | 67.2846 | 37.4881 | 85.9401 | 20.4264 | 97.1542 | 33.6423
0.3294 | 67.2846 | 37.3662 | 86.062 | 20.4264 | 97.2761 | 33.6423
0.3294 | 67.2846 | 37.3662 | 86.062 | 20.4264 | 97.2761 | 33.6423
0.3294 | 67.2846 | 37.3052 | 86.123 | 20.4264 | 97.3371 | 33.6423
0.3294 | 67.4087 | 37.4271 | 86.0425 | 20.4641 | 97.2773 | 33.7044
0.33085 | 67.2828 | 37.549 | 85.8786 | 20.3363 | 97.0924 | 33.6414
0.33085 | 67.407 | 37.4881 | 85.9809 | 20.3739 | 97.2154 | 33.7035
0.33085 | 67.407 | 37.3662 | 86.1028 | 20.3739 | 97.3373 | 33.7035
0.33085 | 67.407 | 37.61 | 85.859 | 20.3739 | 97.0935 | 33.7035
0.33085 | 67.407 | 37.2443 | 86.2247 | 20.3739 | 97.4592 | 33.7035
0.33085 | 67.407 | 37.549 | 85.92 | 20.3739 | 97.1545 | 33.7035
0.3323 | 67.4052 | 37.4881 | 85.9803 | 20.2845 | 97.2145 | 33.7026
0.3323 | 67.5046 | 37.549 | 85.9525 | 20.3143 | 97.2033 | 33.7523
0.3323 | 67.5046 | 37.61 | 85.8915 | 20.3143 | 97.1423 | 33.7523
0.3323 | 67.5046 | 37.3662 | 86.1353 | 20.3143 | 97.3861 | 33.7523
0.3323 | 67.6287 | 37.671 | 84.8719 | 20.3517 | 96.1433 | 33.8143
0.3323 | 67.6287 | 37.549 | 85.9939 | 20.3517 | 97.2653 | 33.8143
0.3323 | 67.6287 | 37.671 | 85.8719 | 20.3517 | 97.1433 | 33.8143
0.33382 | 67.6269 | 37.7319 | 85.8104 | 20.2583 | 97.0815 | 33.8134
0.33382 | 67.6269 | 37.7319 | 85.8104 | 20.2583 | 97.0815 | 33.8134
0.33382 | 67.6269 | 37.671 | 85.8713 | 20.2583 | 97.1424 | 33.8134
0.33382 | 67.6269 | 37.7319 | 85.8104 | 20.2583 | 97.0815 | 33.8134
0.33382 | 67.6269 | 37.7928 | 85.7495 | 20.2583 | 97.0206 | 33.8134
0.33382 | 67.7262 | 37.671 | 85.9044 | 20.2881 | 97.1921 | 33.8631
0.33527 | 67.7244 | 37.61 | 85.9648 | 20.1998 | 97.2522 | 33.8622
0.33527 | 67.7244 | 37.671 | 85.9038 | 20.1998 | 97.1912 | 33.8622
0.33527 | 67.7244 | 37.7319 | 85.8429 | 20.1998 | 97.1303 | 33.8622
0.33527 | 67.8486 | 37.8538 | 84.7624 | 20.2369 | 96.0705 | 33.9243
0.33527 | 67.8486 | 37.671 | 85.9452 | 20.2369 | 97.2533 | 33.9243
0.33527 | 67.8486 | 37.7319 | 84.8843 | 20.2369 | 96.1924 | 33.9243
0.33672 | 67.8468 | 37.8538 | 85.7618 | 20.1492 | 97.0696 | 33.9234
0.33672 | 67.8468 | 37.549 | 86.0666 | 20.1492 | 97.3744 | 33.9234
0.33672 | 67.8468 | 37.7319 | 85.8837 | 20.1492 | 97.1915 | 33.9234
0.33672 | 67.9461 | 37.671 | 85.9777 | 20.1787 | 97.3021 | 33.9731
0.33672 | 67.9461 | 37.7319 | 85.9168 | 20.1787 | 97.2412 | 33.9731
0.33817 | 67.9444 | 37.7319 | 85.9162 | 20.0917 | 97.2403 | 33.9722
0.33817 | 67.9444 | 37.7928 | 85.8553 | 20.0917 | 97.1794 | 33.9722
0.33817 | 67.9444 | 37.7319 | 85.9162 | 20.0917 | 97.2403 | 33.9722
0.33817 | 67.9444 | 37.61 | 86.0381 | 20.0917 | 97.3622 | 33.9722
0.33817 | 68.1678 | 37.7319 | 85.9907 | 20.1577 | 97.352 | 34.0839
0.33817 | 67.9444 | 37.8538 | 85.7943 | 20.0917 | 97.1184 | 33.9722
0.33817 | 68.1678 | 37.8538 | 85.8688 | 20.1577 | 97.2301 | 34.0839
0.33962 | 68.166 | 37.7928 | 85.9292 | 20.0712 | 97.2902 | 34.083
0.33962 | 68.166 | 37.7928 | 85.9292 | 20.0712 | 97.2902 | 34.083
0.33962 | 68.166 | 37.7319 | 85.9901 | 20.0712 | 97.3511 | 34.083
0.33962 | 68.166 | 37.61 | 86.112 | 20.0712 | 97.473 | 34.083
0.33962 | 68.166 | 37.61 | 86.112 | 20.0712 | 97.473 | 34.083
0.33962 | 68.166 | 37.8538 | 85.8682 | 20.0712 | 97.2292 | 34.083
0.33962 | 68.2902 | 37.671 | 86.0924 | 20.1077 | 97.4741 | 34.1451
0.34114 | 68.2883 | 37.7928 | 85.97 | 20.0174 | 97.3514 | 34.1442
0.34114 | 68.2883 | 37.8538 | 85.909 | 20.0174 | 97.2904 | 34.1442
0.34114 | 68.2883 | 37.8538 | 85.909 | 20.0174 | 97.2904 | 34.1442
0.34114 | 68.2883 | 37.8538 | 85.909 | 20.0174 | 97.2904 | 34.1442
0.34114 | 68.2883 | 37.7928 | 85.97 | 20.0174 | 97.3514 | 34.1442
0.34114 | 68.2883 | 37.8538 | 85.909 | 20.0174 | 97.2904 | 34.1442
0.34259 | 68.3859 | 37.8538 | 85.9415 | 19.9612 | 97.3391 | 34.1929
0.34259 | 68.3859 | 37.9756 | 85.8197 | 19.9612 | 97.2173 | 34.1929
0.34259 | 68.3859 | 37.9147 | 85.8806 | 19.9612 | 97.2782 | 34.1929
0.34259 | 68.3859 | 37.8538 | 85.9415 | 19.9612 | 97.3391 | 34.1929
0.34259 | 68.3859 | 38.0366 | 85.7587 | 19.9612 | 97.1563 | 34.1929
0.34404 | 68.5082 | 37.7928 | 86.0433 | 19.9127 | 97.4613 | 34.2541
0.34404 | 68.5082 | 38.0366 | 85.7995 | 19.9127 | 97.2175 | 34.2541
0.34404 | 68.5082 | 37.9147 | 85.9214 | 19.9127 | 97.3394 | 34.2541
0.34404 | 68.5082 | 37.7928 | 86.0433 | 19.9127 | 97.4613 | 34.2541
0.34404 | 68.5082 | 37.9147 | 85.9214 | 19.9127 | 97.3394 | 34.2541
0.34404 | 68.5082 | 37.9147 | 85.9214 | 19.9127 | 97.3394 | 34.2541
0.34549 | 68.6058 | 37.9147 | 84.9539 | 19.8573 | 96.3882 | 34.3029
0.34549 | 68.6058 | 37.7319 | 86.1367 | 19.8573 | 97.571 | 34.3029
0.34549 | 68.6058 | 37.8538 | 85.0148 | 19.8573 | 96.4491 | 34.3029
0.34549 | 68.6058 | 37.8538 | 86.0148 | 19.8573 | 97.4491 | 34.3029
0.34549 | 68.6058 | 37.9147 | 85.9539 | 19.8573 | 97.3882 | 34.3029
0.34549 | 68.6058 | 37.9147 | 85.9539 | 19.8573 | 97.3882 | 34.3029
0.34694 | 68.7033 | 37.9756 | 85.9255 | 19.8025 | 97.3761 | 34.3517
0.34694 | 68.7033 | 38.0976 | 84.8035 | 19.8025 | 96.2541 | 34.3517
0.34694 | 68.7033 | 38.0976 | 85.8035 | 19.8025 | 97.2541 | 34.3517
0.34694 | 68.7033 | 37.9147 | 85.9864 | 19.8025 | 97.437 | 34.3517
0.34694 | 68.7033 | 37.7928 | 86.1083 | 19.8025 | 97.5589 | 34.3517
0.34694 | 68.7033 | 37.9756 | 85.9255 | 19.8025 | 97.3761 | 34.3517
0.34847 | 68.7015 | 37.8538 | 86.0467 | 19.7154 | 97.4969 | 34.3507
0.34847 | 68.7015 | 37.9756 | 85.9249 | 19.7154 | 97.3751 | 34.3507
0.34847 | 68.8256 | 38.0976 | 85.8443 | 19.751 | 97.3152 | 34.4128
0.34847 | 68.8256 | 37.9756 | 85.9663 | 19.751 | 97.4372 | 34.4128
0.34992 | 68.9231 | 38.2195 | 85.7549 | 19.6971 | 97.2421 | 34.4616
0.34992 | 68.8238 | 38.3414 | 85.5999 | 19.6687 | 97.0705 | 34.4119
0.34992 | 68.8238 | 38.2804 | 85.6609 | 19.6687 | 97.1315 | 34.4119
0.35137 | 68.9214 | 38.0366 | 85.9372 | 19.6153 | 97.4241 | 34.4607
0.35137 | 68.9214 | 37.9147 | 86.0591 | 19.6153 | 97.546 | 34.4607
0.35137 | 68.9214 | 37.9147 | 86.0591 | 19.6153 | 97.546 | 34.4607
0.35137 | 69.0455 | 38.0366 | 85.9786 | 19.6506 | 97.4861 | 34.5227
0.35137 | 69.0455 | 38.2804 | 85.7348 | 19.6506 | 97.2423 | 34.5227
0.35137 | 69.0455 | 37.9756 | 86.0396 | 19.6506 | 97.5471 | 34.5227
0.35282 | 69.0437 | 38.1585 | 85.8561 | 19.5694 | 97.3634 | 34.5219
0.35282 | 69.0437 | 38.0976 | 85.917 | 19.5694 | 97.4243 | 34.5219
0.35282 | 69.0437 | 38.2195 | 85.7951 | 19.5694 | 97.3024 | 34.5219
0.35282 | 69.0437 | 38.2804 | 85.7342 | 19.5694 | 97.2415 | 34.5219
0.35282 | 69.143 | 38.0976 | 85.9501 | 19.5975 | 97.4739 | 34.5715
0.35282 | 69.0437 | 38.2804 | 85.7342 | 19.5694 | 97.2415 | 34.5219
0.35282 | 69.0437 | 38.2804 | 85.7342 | 19.5694 | 97.2415 | 34.5219
0.35426 | 69.0419 | 38.2195 | 85.7945 | 19.4888 | 97.3015 | 34.521
0.35426 | 69.1412 | 38.2804 | 85.7667 | 19.5168 | 97.2902 | 34.5706
0.35426 | 69.1412 | 38.1585 | 85.8886 | 19.5168 | 97.4121 | 34.5706
0.35426 | 69.1412 | 38.3414 | 85.7057 | 19.5168 | 97.2292 | 34.5706
0.35579 | 69.1394 | 38.2804 | 85.7661 | 19.4328 | 97.2893 | 34.5697
0.35579 | 69.2635 | 38.2195 | 85.8683 | 19.4677 | 97.4122 | 34.6317
0.35579 | 69.2635 | 38.2804 | 85.8074 | 19.4677 | 97.3513 | 34.6317
0.35579 | 69.2635 | 38.0976 | 85.9902 | 19.4677 | 97.5341 | 34.6317
0.35579 | 69.2635 | 38.2195 | 84.8683 | 19.4677 | 96.4122 | 34.6317
0.35579 | 69.2635 | 38.0976 | 85.9902 | 19.4677 | 97.5341 | 34.6317
0.35579 | 69.2635 | 38.2804 | 85.8074 | 19.4677 | 97.3513 | 34.6317
0.35724 | 69.2617 | 38.2804 | 85.8068 | 19.3882 | 97.3505 | 34.6309
0.35724 | 69.2617 | 38.3414 | 85.7458 | 19.3882 | 97.2895 | 34.6309
0.35724 | 69.361 | 38.5242 | 85.5961 | 19.416 | 97.1563 | 34.6805
0.35724 | 69.361 | 38.4633 | 85.657 | 19.416 | 97.2172 | 34.6805
0.35724 | 69.361 | 38.3414 | 85.7789 | 19.416 | 97.3391 | 34.6805
0.35724 | 69.4851 | 38.4023 | 85.7594 | 19.4507 | 97.3403 | 34.7426
0.36014 | 69.4816 | 38.4633 | 85.6972 | 19.2931 | 97.2775 | 34.7408
0.36014 | 69.5808 | 38.4023 | 85.7913 | 19.3207 | 97.3881 | 34.7904
0.36014 | 69.5808 | 38.5851 | 85.6085 | 19.3207 | 97.2053 | 34.7904
0.36159 | 69.5791 | 38.707 | 85.486 | 19.2427 | 97.0825 | 34.7895
0.36159 | 69.5791 | 38.5242 | 85.6688 | 19.2427 | 97.2653 | 34.7895
0.36159 | 69.5791 | 38.5242 | 85.6688 | 19.2427 | 97.2653 | 34.7895
0.36159 | 69.7032 | 38.5851 | 85.6493 | 19.277 | 97.2665 | 34.8516
0.36159 | 69.5791 | 38.707 | 85.486 | 19.2427 | 97.0825 | 34.7895
0.36159 | 69.5791 | 38.5242 | 85.6688 | 19.2427 | 97.2653 | 34.7895
0.36159 | 69.7032 | 38.6461 | 84.5883 | 19.277 | 96.2055 | 34.8516
0.36159 | 69.7032 | 38.5851 | 85.6493 | 19.277 | 97.2665 | 34.8516
0.36304 | 69.7014 | 38.707 | 85.5268 | 19.1996 | 97.1437 | 34.8507
0.36304 | 69.7014 | 38.5851 | 85.6487 | 19.1996 | 97.2656 | 34.8507
0.36304 | 69.7014 | 38.6461 | 85.5877 | 19.1996 | 97.2046 | 34.8507
0.36304 | 69.8007 | 38.5851 | 85.6818 | 19.2269 | 97.3152 | 34.9003
0.36304 | 69.8007 | 38.8289 | 85.438 | 19.2269 | 97.0714 | 34.9003
0.36456 | 69.7988 | 38.6461 | 85.6202 | 19.1461 | 97.2533 | 34.8994
0.36456 | 69.7988 | 38.5242 | 85.7421 | 19.1461 | 97.3752 | 34.8994
0.36456 | 69.7988 | 38.768 | 85.4983 | 19.1461 | 97.1314 | 34.8994
0.36456 | 69.7988 | 38.5242 | 85.7421 | 19.1461 | 97.3752 | 34.8994
0.36456 | 69.7988 | 38.6461 | 85.6202 | 19.1461 | 97.2533 | 34.8994
0.36456 | 69.9229 | 38.5851 | 85.7225 | 19.1802 | 97.3764 | 34.9615
0.36601 | 69.9211 | 38.707 | 85.6 | 19.1037 | 97.2536 | 34.9606
0.36601 | 69.9211 | 38.5851 | 85.7219 | 19.1037 | 97.3755 | 34.9606
0.36601 | 69.9211 | 38.6461 | 85.6609 | 19.1037 | 97.3145 | 34.9606
0.36601 | 69.9211 | 38.6461 | 85.6609 | 19.1037 | 97.3145 | 34.9606
0.36601 | 70.0204 | 38.707 | 85.6331 | 19.1308 | 97.3032 | 35.0102
0.36601 | 69.9211 | 38.768 | 85.539 | 19.1037 | 97.1926 | 34.9606
0.36601 | 70.0204 | 38.8289 | 85.5112 | 19.1308 | 97.1813 | 35.0102
0.36746 | 70.0186 | 38.8289 | 85.5106 | 19.0548 | 97.1804 | 35.0093
0.36746 | 70.0186 | 38.707 | 85.6325 | 19.0548 | 97.3023 | 35.0093
0.36746 | 70.0186 | 38.8899 | 85.4496 | 19.0548 | 97.1194 | 35.0093
0.36746 | 70.1179 | 38.707 | 85.6656 | 19.0819 | 97.352 | 35.059
0.36746 | 70.1179 | 38.768 | 85.6046 | 19.0819 | 97.291 | 35.059
0.36891 | 70.1161 | 38.8899 | 85.4821 | 19.0064 | 97.1682 | 35.0581
0.36891 | 70.1161 | 38.6461 | 85.7259 | 19.0064 | 97.412 | 35.0581
0.36891 | 70.1161 | 38.768 | 85.604 | 19.0064 | 97.2901 | 35.0581
0.36891 | 70.1161 | 38.5851 | 85.7869 | 19.0064 | 97.473 | 35.0581
0.36891 | 70.1161 | 38.6461 | 85.7259 | 19.0064 | 97.412 | 35.0581
0.36891 | 70.2402 | 38.5242 | 85.8892 | 19.04 | 97.5959 | 35.1201
0.37036 | 70.2384 | 38.768 | 85.6448 | 18.965 | 97.3512 | 35.1192
0.37036 | 70.2384 | 38.768 | 85.6448 | 18.965 | 97.3512 | 35.1192
0.37036 | 70.2384 | 38.5242 | 84.8886 | 18.965 | 96.595 | 35.1192
0.37036 | 70.2384 | 38.4633 | 85.9495 | 18.965 | 97.6559 | 35.1192
0.37036 | 70.4618 | 38.768 | 85.7193 | 19.0253 | 97.4629 | 35.2309
0.37036 | 70.4618 | 38.5851 | 85.9022 | 19.0253 | 97.6458 | 35.2309
0.37188 | 70.4599 | 38.707 | 85.7796 | 18.9469 | 97.523 | 35.23
0.37188 | 70.4599 | 38.6461 | 85.8405 | 18.9469 | 97.5839 | 35.23
0.37188 | 70.4599 | 38.768 | 85.7186 | 18.9469 | 97.462 | 35.23
0.37188 | 70.4599 | 38.5851 | 85.9015 | 18.9469 | 97.6449 | 35.23
0.37188 | 70.4599 | 38.5851 | 85.9015 | 18.9469 | 97.6449 | 35.23
0.37188 | 70.5592 | 38.8289 | 85.6908 | 18.9736 | 97.4507 | 35.2796
0.37333 | 70.5574 | 38.8289 | 85.6902 | 18.8995 | 97.4498 | 35.2787
0.37333 | 70.5574 | 38.8289 | 85.6902 | 18.8995 | 97.4498 | 35.2787
0.37333 | 70.5574 | 38.768 | 85.7511 | 18.8995 | 97.5107 | 35.2787
0.37333 | 70.5574 | 38.8899 | 85.6292 | 18.8995 | 97.3888 | 35.2787
0.37333 | 70.5574 | 38.6461 | 85.873 | 18.8995 | 97.6326 | 35.2787
0.37333 | 70.5574 | 38.768 | 85.7511 | 18.8995 | 97.5107 | 35.2787
0.37333 | 70.5574 | 38.768 | 85.7511 | 18.8995 | 97.5107 | 35.2787
0.37333 | 70.5574 | 38.707 | 84.8121 | 18.8995 | 96.5717 | 35.2787
0.37478 | 70.5556 | 38.707 | 85.8115 | 18.8259 | 97.5708 | 35.2778
0.37478 | 70.6797 | 38.6461 | 85.9138 | 18.859 | 97.6938 | 35.3399
0.37478 | 70.6797 | 38.768 | 85.7919 | 18.859 | 97.5719 | 35.3399
0.37623 | 70.6779 | 39.0728 | 84.4865 | 18.7858 | 96.2662 | 35.339
0.37623 | 70.6779 | 38.8899 | 85.6694 | 18.7858 | 97.4491 | 35.339
0.37623 | 70.7772 | 39.0728 | 85.5196 | 18.8122 | 97.3158 | 35.3886
0.37623 | 70.7772 | 38.8289 | 85.7635 | 18.8122 | 97.5597 | 35.3886
0.37623 | 70.7772 | 38.8899 | 85.7025 | 18.8122 | 97.4987 | 35.3886
0.37623 | 70.7772 | 38.768 | 85.8244 | 18.8122 | 97.6206 | 35.3886
0.37768 | 70.7754 | 38.8899 | 85.7019 | 18.7395 | 97.4978 | 35.3877
0.37768 | 70.7754 | 39.0728 | 85.519 | 18.7395 | 97.3149 | 35.3877
0.37768 | 70.7754 | 38.9509 | 85.6409 | 18.7395 | 97.4368 | 35.3877
0.37768 | 70.8995 | 39.0118 | 85.6214 | 18.7724 | 97.4379 | 35.4497
0.37768 | 70.8995 | 39.1338 | 85.4994 | 18.7724 | 97.3159 | 35.4497
0.37768 | 70.8995 | 38.9509 | 85.6823 | 18.7724 | 97.4988 | 35.4497
0.3792 | 70.8976 | 38.9509 | 85.6816 | 18.6965 | 97.4979 | 35.4488
0.3792 | 70.8976 | 38.9509 | 85.6816 | 18.6965 | 97.4979 | 35.4488
0.3792 | 70.8976 | 39.0118 | 85.6207 | 18.6965 | 97.437 | 35.4488
0.3792 | 70.8976 | 39.0728 | 85.5597 | 18.6965 | 97.376 | 35.4488
0.3792 | 70.8976 | 39.0728 | 85.5597 | 18.6965 | 97.376 | 35.4488
0.38065 | 70.9951 | 38.9509 | 85.7141 | 18.6509 | 97.5466 | 35.4975
0.38065 | 70.9951 | 38.9509 | 85.7141 | 18.6509 | 97.5466 | 35.4975
0.38065 | 70.9951 | 39.0728 | 85.5922 | 18.6509 | 97.4247 | 35.4975
0.38065 | 70.9951 | 38.9509 | 85.7141 | 18.6509 | 97.5466 | 35.4975
0.38065 | 70.9951 | 39.1947 | 85.4703 | 18.6509 | 97.3028 | 35.4975
0.38065 | 70.9951 | 39.1947 | 85.4703 | 18.6509 | 97.3028 | 35.4975
0.38065 | 70.9951 | 39.0118 | 85.6532 | 18.6509 | 97.4857 | 35.4975
0.38065 | 70.9951 | 39.0728 | 85.5922 | 18.6509 | 97.4247 | 35.4975
0.3821 | 71.1173 | 39.1338 | 85.572 | 18.6122 | 97.4249 | 35.5587
0.3821 | 71.1173 | 39.1947 | 85.5111 | 18.6122 | 97.364 | 35.5587
0.3821 | 71.1173 | 39.1947 | 85.5111 | 18.6122 | 97.364 | 35.5587
0.3821 | 71.1173 | 39.1947 | 85.5111 | 18.6122 | 97.364 | 35.5587
0.3821 | 71.2166 | 39.3166 | 85.4223 | 18.6381 | 97.2917 | 35.6083
0.3821 | 71.2166 | 39.4385 | 85.3004 | 18.6381 | 97.1698 | 35.6083
0.38355 | 71.2148 | 39.4385 | 85.2998 | 18.5672 | 97.1689 | 35.6074
0.38355 | 71.2148 | 39.2557 | 85.4826 | 18.5672 | 97.3517 | 35.6074
0.38355 | 71.2148 | 39.2557 | 85.4826 | 18.5672 | 97.3517 | 35.6074
0.38355 | 71.2148 | 39.3776 | 85.3607 | 18.5672 | 97.2298 | 35.6074
0.38355 | 71.2148 | 39.1947 | 85.5436 | 18.5672 | 97.4127 | 35.6074
0.38355 | 71.2148 | 39.3166 | 85.4217 | 18.5672 | 97.2908 | 35.6074
0.38355 | 71.2148 | 39.2557 | 85.4826 | 18.5672 | 97.3517 | 35.6074
0.38355 | 71.3389 | 39.2557 | 85.5239 | 18.5996 | 97.4137 | 35.6694
0.38355 | 71.2148 | 39.1947 | 85.5436 | 18.5672 | 97.4127 | 35.6074
0.385 | 71.3371 | 39.3166 | 85.4624 | 18.5291 | 97.3519 | 35.6685
0.385 | 71.3371 | 39.2557 | 85.5233 | 18.5291 | 97.4128 | 35.6685
0.385 | 71.3371 | 39.3166 | 85.4624 | 18.5291 | 97.3519 | 35.6685
0.38652 | 71.3352 | 39.0728 | 85.7056 | 18.4556 | 97.5948 | 35.6676
0.38652 | 71.4344 | 39.1947 | 85.6168 | 18.4813 | 97.5225 | 35.7172
0.38652 | 71.4344 | 39.1338 | 85.6777 | 18.4813 | 97.5834 | 35.7172
0.38652 | 71.4344 | 39.3776 | 85.4339 | 18.4813 | 97.3396 | 35.7172
0.38652 | 71.4344 | 39.0728 | 85.7387 | 18.4813 | 97.6444 | 35.7172
0.38797 | 71.5319 | 39.1947 | 85.6493 | 18.4373 | 97.5713 | 35.766
0.38797 | 71.5319 | 39.3776 | 84.4664 | 18.4373 | 96.3884 | 35.766
0.38797 | 71.5319 | 39.3776 | 85.4664 | 18.4373 | 97.3884 | 35.766
0.38797 | 71.5319 | 39.1947 | 85.6493 | 18.4373 | 97.5713 | 35.766
0.38797 | 71.5319 | 39.3776 | 85.4664 | 18.4373 | 97.3884 | 35.766
0.38942 | 71.5301 | 39.3776 | 85.4658 | 18.3682 | 97.3875 | 35.7651
0.38942 | 71.5301 | 39.4995 | 85.3439 | 18.3682 | 97.2656 | 35.7651
0.38942 | 71.5301 | 39.4995 | 85.3439 | 18.3682 | 97.2656 | 35.7651
0.38942 | 71.5301 | 39.3776 | 85.4658 | 18.3682 | 97.3875 | 35.7651
0.38942 | 71.5301 | 39.3166 | 85.5268 | 18.3682 | 97.4485 | 35.7651
0.38942 | 71.6542 | 39.4995 | 85.3852 | 18.4001 | 97.3276 | 35.8271
0.38942 | 71.6542 | 39.3776 | 84.5071 | 18.4001 | 96.4495 | 35.8271
0.38942 | 71.6542 | 39.5604 | 85.3243 | 18.4001 | 97.2667 | 35.8271
0.39087 | 71.6524 | 39.4995 | 85.3846 | 18.3314 | 97.3267 | 35.8262
0.39087 | 71.6524 | 39.6823 | 85.2018 | 18.3314 | 97.1439 | 35.8262
0.39087 | 71.7516 | 39.4385 | 85.4787 | 18.3568 | 97.4373 | 35.8758
0.39087 | 71.6524 | 39.8042 | 85.0799 | 18.3314 | 97.022 | 35.8262
0.39087 | 71.7516 | 39.5604 | 85.3568 | 18.3568 | 97.3154 | 35.8758
0.39087 | 71.7516 | 39.6213 | 85.2959 | 18.3568 | 97.2545 | 35.8758
0.39232 | 71.7498 | 39.4995 | 85.4171 | 18.2885 | 97.3754 | 35.8749
0.39232 | 71.7498 | 39.6823 | 85.2343 | 18.2885 | 97.1926 | 35.8749
0.39232 | 71.7498 | 39.5604 | 85.3562 | 18.2885 | 97.3145 | 35.8749
0.39232 | 71.7498 | 39.5604 | 85.3562 | 18.2885 | 97.3145 | 35.8749
0.39232 | 71.8739 | 39.7432 | 84.2148 | 18.3201 | 96.1937 | 35.9369
0.39232 | 71.8739 | 39.6213 | 84.3367 | 18.3201 | 96.3156 | 35.9369
0.39385 | 71.872 | 39.7432 | 84.2141 | 18.2488 | 96.1928 | 35.936
0.39385 | 71.872 | 39.6823 | 85.275 | 18.2488 | 97.2537 | 35.936
0.39385 | 71.9712 | 39.8042 | 85.1862 | 18.274 | 97.1814 | 35.9856
0.39385 | 71.9712 | 39.6213 | 85.3691 | 18.274 | 97.3643 | 35.9856
0.39385 | 71.9712 | 39.6823 | 85.3081 | 18.274 | 97.3033 | 35.9856
0.39385 | 71.9712 | 39.6823 | 85.3081 | 18.274 | 97.3033 | 35.9856
0.39385 | 71.9712 | 39.6213 | 85.3691 | 18.274 | 97.3643 | 35.9856
0.39385 | 71.9712 | 39.6823 | 84.3081 | 18.274 | 96.3033 | 35.9856
0.3953 | 71.9694 | 39.6823 | 85.3075 | 18.2065 | 97.3024 | 35.9847
0.3953 | 72.0935 | 39.6823 | 85.3489 | 18.2379 | 97.3644 | 36.0467
0.3953 | 72.0935 | 39.4995 | 84.5317 | 18.2379 | 96.5472 | 36.0467
0.3953 | 72.0935 | 39.6823 | 85.3489 | 18.2379 | 97.3644 | 36.0467
0.3953 | 72.0935 | 39.7432 | 84.288 | 18.2379 | 96.3035 | 36.0467
0.3953 | 72.0935 | 39.7432 | 85.288 | 18.2379 | 97.3035 | 36.0467
0.39674 | 72.1909 | 39.7432 | 84.3204 | 18.1958 | 96.3523 | 36.0955
0.39674 | 72.1909 | 39.7432 | 85.3204 | 18.1958 | 97.3523 | 36.0955
0.39674 | 72.1909 | 39.6213 | 85.4423 | 18.1958 | 97.4742 | 36.0955
0.39674 | 72.1909 | 39.8651 | 85.1985 | 18.1958 | 97.2304 | 36.0955
0.39674 | 72.1909 | 39.6823 | 85.3813 | 18.1958 | 97.4132 | 36.0955
0.39674 | 72.1909 | 39.7432 | 85.3204 | 18.1958 | 97.3523 | 36.0955
0.39674 | 72.1909 | 39.6823 | 84.3813 | 18.1958 | 96.4132 | 36.0955
0.39819 | 72.3132 | 39.8651 | 84.2393 | 18.1603 | 96.2915 | 36.1566
0.39819 | 72.3132 | 39.8042 | 85.3002 | 18.1603 | 97.3524 | 36.1566
0.39819 | 72.3132 | 39.9261 | 85.1783 | 18.1603 | 97.2305 | 36.1566
0.39819 | 72.3132 | 39.8651 | 85.2393 | 18.1603 | 97.2915 | 36.1566
0.39819 | 72.3132 | 39.6213 | 85.4831 | 18.1603 | 97.5353 | 36.1566
0.39964 | 72.3113 | 39.8651 | 85.2387 | 18.0939 | 97.2906 | 36.1557
0.39964 | 72.4106 | 39.8651 | 85.2718 | 18.1187 | 97.3402 | 36.2053
0.39964 | 72.3113 | 39.8042 | 85.2996 | 18.0939 | 97.3515 | 36.1557
0.39964 | 72.4106 | 39.5604 | 85.5765 | 18.1187 | 97.6449 | 36.2053
0.39964 | 72.4106 | 39.7432 | 85.3937 | 18.1187 | 97.4621 | 36.2053
0.39964 | 72.4106 | 39.9871 | 85.1498 | 18.1187 | 97.2182 | 36.2053
0.39964 | 72.4106 | 39.8042 | 85.3327 | 18.1187 | 97.4011 | 36.2053
0.40117 | 72.5327 | 39.8651 | 85.3125 | 18.0804 | 97.4013 | 36.2664
0.40117 | 72.5327 | 39.6823 | 85.4953 | 18.0804 | 97.5841 | 36.2664
0.40117 | 72.5327 | 39.9261 | 85.2515 | 18.0804 | 97.3403 | 36.2664
0.40117 | 72.4087 | 39.6823 | 85.4539 | 18.0495 | 97.522 | 36.2043
0.40117 | 72.5327 | 39.7432 | 85.4344 | 18.0804 | 97.5232 | 36.2664
0.40117 | 72.5327 | 39.8042 | 85.3734 | 18.0804 | 97.4622 | 36.2664
0.40117 | 72.5327 | 39.9871 | 85.1905 | 18.0804 | 97.2793 | 36.2664
0.40262 | 72.5309 | 39.9261 | 85.2509 | 18.0149 | 97.3394 | 36.2655
0.40262 | 72.5309 | 39.9261 | 85.2509 | 18.0149 | 97.3394 | 36.2655
0.40262 | 72.5309 | 39.9871 | 85.1899 | 18.0149 | 97.2784 | 36.2655
0.40262 | 72.7542 | 39.8042 | 85.4472 | 18.0703 | 97.5729 | 36.3771
0.40262 | 72.7542 | 39.9261 | 85.3253 | 18.0703 | 97.451 | 36.3771
0.40262 | 72.7542 | 39.9261 | 85.3253 | 18.0703 | 97.451 | 36.3771
0.40407 | 72.7524 | 39.9261 | 84.3247 | 18.0051 | 96.4501 | 36.3762
0.40407 | 72.7524 | 40.048 | 85.2028 | 18.0051 | 97.3282 | 36.3762
0.40407 | 72.7524 | 40.048 | 85.2028 | 18.0051 | 97.3282 | 36.3762
0.40407 | 72.7524 | 39.9261 | 85.3247 | 18.0051 | 97.4501 | 36.3762
0.40407 | 72.7524 | 39.8651 | 85.3857 | 18.0051 | 97.5111 | 36.3762
0.40407 | 72.8516 | 39.9261 | 85.3578 | 18.0296 | 97.4997 | 36.4258
0.40407 | 72.8516 | 39.8042 | 85.4797 | 18.0296 | 97.6216 | 36.4258
0.40552 | 72.8498 | 39.9871 | 85.2962 | 17.9647 | 97.4378 | 36.4249
0.40552 | 72.8498 | 39.9261 | 85.3572 | 17.9647 | 97.4988 | 36.4249
0.40552 | 72.949 | 39.9261 | 85.3902 | 17.9892 | 97.5484 | 36.4745
0.40552 | 72.949 | 40.048 | 85.2683 | 17.9892 | 97.4265 | 36.4745
0.40697 | 72.9472 | 40.048 | 85.2677 | 17.9246 | 97.4256 | 36.4736
0.40697 | 72.9472 | 39.9261 | 85.3896 | 17.9246 | 97.5475 | 36.4736
0.40697 | 72.9472 | 40.1699 | 85.1458 | 17.9246 | 97.3037 | 36.4736
0.40697 | 73.0713 | 40.1089 | 85.2482 | 17.9551 | 97.4267 | 36.5356
0.40697 | 73.0713 | 40.048 | 85.3091 | 17.9551 | 97.4876 | 36.5356
0.40697 | 73.0713 | 40.1089 | 85.2482 | 17.9551 | 97.4267 | 36.5356
0.40697 | 73.0713 | 40.048 | 85.3091 | 17.9551 | 97.4876 | 36.5356
0.40697 | 73.0713 | 39.9261 | 84.431 | 17.9551 | 96.6095 | 36.5356
0.40849 | 73.0693 | 39.8042 | 85.5522 | 17.8877 | 97.7305 | 36.5347
0.40849 | 73.1686 | 40.1089 | 85.2806 | 17.912 | 97.4754 | 36.5843
0.40849 | 73.0693 | 39.9871 | 85.3693 | 17.8877 | 97.5476 | 36.5347
0.40994 | 73.1668 | 39.9871 | 85.4018 | 17.8482 | 97.5963 | 36.5834
0.40994 | 73.1668 | 40.048 | 85.3409 | 17.8482 | 97.5354 | 36.5834
0.40994 | 73.1668 | 39.8651 | 84.5238 | 17.8482 | 96.7183 | 36.5834
0.40994 | 73.1668 | 39.9261 | 85.4628 | 17.8482 | 97.6573 | 36.5834
0.40994 | 73.1668 | 40.048 | 85.3409 | 17.8482 | 97.5354 | 36.5834
0.40994 | 73.1668 | 40.1089 | 85.28 | 17.8482 | 97.4745 | 36.5834
0.40994 | 73.1668 | 40.2917 | 84.0972 | 17.8482 | 96.2917 | 36.5834
0.40994 | 73.1668 | 40.1699 | 85.219 | 17.8482 | 97.4135 | 36.5834
0.40994 | 73.2908 | 39.9871 | 85.4432 | 17.8785 | 97.6583 | 36.6454
0.41139 | 73.289 | 40.048 | 85.3817 | 17.815 | 97.5965 | 36.6445
0.41139 | 73.289 | 40.2308 | 85.1989 | 17.815 | 97.4137 | 36.6445
0.41139 | 73.289 | 40.048 | 85.3817 | 17.815 | 97.5965 | 36.6445
0.41139 | 73.289 | 40.1699 | 85.2598 | 17.815 | 97.4746 | 36.6445
0.41139 | 73.289 | 40.1089 | 85.3208 | 17.815 | 97.5356 | 36.6445
0.41139 | 73.289 | 40.1089 | 85.3208 | 17.815 | 97.5356 | 36.6445
0.41284 | 73.3864 | 40.1699 | 85.2922 | 17.7761 | 97.5233 | 36.6932
0.41284 | 73.2871 | 40.1699 | 85.2591 | 17.752 | 97.4737 | 36.6436
0.41284 | 73.3864 | 40.2917 | 85.1704 | 17.7761 | 97.4015 | 36.6932
0.41284 | 73.3864 | 40.2308 | 85.2313 | 17.7761 | 97.4624 | 36.6932
0.41284 | 73.3864 | 40.1699 | 85.2922 | 17.7761 | 97.5233 | 36.6932
0.41429 | 73.3845 | 39.9871 | 85.4744 | 17.7134 | 97.7052 | 36.6923
0.41429 | 73.3845 | 40.2917 | 85.1698 | 17.7134 | 97.4006 | 36.6923
0.41429 | 73.3845 | 40.2917 | 84.1698 | 17.7134 | 96.4006 | 36.6923
0.41429 | 73.3845 | 40.1089 | 85.3526 | 17.7134 | 97.5834 | 36.6923
0.41429 | 73.5086 | 40.2917 | 85.2112 | 17.7434 | 97.4626 | 36.7543
0.41581 | 73.5067 | 40.2308 | 85.2714 | 17.6779 | 97.5225 | 36.7533
0.41581 | 73.5067 | 40.2917 | 85.2105 | 17.6779 | 97.4616 | 36.7533
0.41581 | 73.5067 | 40.2917 | 85.2105 | 17.6779 | 97.4616 | 36.7533
0.41581 | 73.5067 | 40.3527 | 84.1495 | 17.6779 | 96.4006 | 36.7533
0.41581 | 73.5067 | 40.3527 | 84.1495 | 17.6779 | 96.4006 | 36.7533
0.41726 | 73.5048 | 40.4746 | 84.027 | 17.6161 | 96.2778 | 36.7524
0.41726 | 73.5048 | 40.5965 | 84.9051 | 17.6161 | 97.1559 | 36.7524
0.41726 | 73.5048 | 40.5965 | 84.9051 | 17.6161 | 97.1559 | 36.7524
0.41726 | 73.5048 | 40.5356 | 84.966 | 17.6161 | 97.2168 | 36.7524
0.41726 | 73.604 | 40.5965 | 84.9382 | 17.6399 | 97.2055 | 36.802
0.41726 | 73.604 | 40.5965 | 84.9382 | 17.6399 | 97.2055 | 36.802
0.41726 | 73.604 | 40.4746 | 85.0601 | 17.6399 | 97.3274 | 36.802
0.41726 | 73.604 | 40.7794 | 84.7553 | 17.6399 | 97.0226 | 36.802
0.41871 | 73.6022 | 40.7184 | 83.8157 | 17.5783 | 96.0827 | 36.8011
0.41871 | 73.7262 | 40.5356 | 84.0398 | 17.608 | 96.3275 | 36.8631
0.41871 | 73.6022 | 40.4746 | 85.0595 | 17.5783 | 97.3265 | 36.8011
0.41871 | 73.6022 | 40.7184 | 84.8157 | 17.5783 | 97.0827 | 36.8011
0.42016 | 73.7244 | 40.6575 | 84.9173 | 17.5468 | 97.2047 | 36.8622
0.42016 | 73.7244 | 40.6575 | 84.9173 | 17.5468 | 97.2047 | 36.8622
0.42016 | 73.8236 | 40.8403 | 84.7676 | 17.5704 | 97.0715 | 36.9118
0.42016 | 73.7244 | 40.4746 | 85.1002 | 17.5468 | 97.3876 | 36.8622
0.42016 | 73.8236 | 40.5356 | 85.0723 | 17.5704 | 97.3762 | 36.9118
0.42016 | 73.8236 | 40.6575 | 84.9504 | 17.5704 | 97.2543 | 36.9118
0.42161 | 73.8218 | 40.6575 | 84.9498 | 17.5095 | 97.2534 | 36.9109
0.42161 | 73.8218 | 40.5356 | 85.0717 | 17.5095 | 97.3753 | 36.9109
0.42161 | 73.8218 | 40.7794 | 84.8279 | 17.5095 | 97.1315 | 36.9109
0.42161 | 73.8218 | 40.7794 | 84.8279 | 17.5095 | 97.1315 | 36.9109
0.42161 | 73.9458 | 40.9012 | 84.7474 | 17.5389 | 97.0717 | 36.9729
0.42161 | 73.9458 | 40.7184 | 83.9302 | 17.5389 | 96.2545 | 36.9729
0.42161 | 73.9458 | 40.8403 | 84.8083 | 17.5389 | 97.1326 | 36.9729
0.42313 | 73.9439 | 40.7794 | 84.8686 | 17.4754 | 97.1925 | 36.9719
0.42313 | 74.0431 | 40.8403 | 84.8407 | 17.4988 | 97.1813 | 37.0216
0.42313 | 74.0431 | 40.7794 | 84.9016 | 17.4988 | 97.2422 | 37.0216
0.42313 | 74.0431 | 40.8403 | 84.8407 | 17.4988 | 97.1813 | 37.0216
0.42313 | 74.0431 | 40.5965 | 85.0845 | 17.4988 | 97.4251 | 37.0216
0.42458 | 74.1653 | 40.5965 | 85.1253 | 17.4679 | 97.4861 | 37.0826
0.42458 | 74.1653 | 40.6575 | 85.0643 | 17.4679 | 97.4251 | 37.0826
0.42458 | 74.1653 | 40.7794 | 84.9424 | 17.4679 | 97.3032 | 37.0826
0.42458 | 74.1653 | 40.5965 | 85.1253 | 17.4679 | 97.4861 | 37.0826
0.42458 | 74.1653 | 40.6575 | 85.0643 | 17.4679 | 97.4251 | 37.0826
0.42603 | 74.1635 | 40.8403 | 84.8809 | 17.408 | 97.2414 | 37.0817
0.42603 | 74.1635 | 40.9012 | 84.82 | 17.408 | 97.1805 | 37.0817
0.42603 | 74.2627 | 40.9012 | 84.853 | 17.4313 | 97.2301 | 37.1313
0.42603 | 74.2627 | 40.8403 | 84.9139 | 17.4313 | 97.291 | 37.1313
0.42603 | 74.2627 | 41.0231 | 84.7311 | 17.4313 | 97.1082 | 37.1313
0.42748 | 74.2608 | 40.9012 | 84.8524 | 17.3717 | 97.2292 | 37.1304
0.42748 | 74.2608 | 40.8403 | 84.9133 | 17.3717 | 97.2901 | 37.1304
0.42748 | 74.2608 | 40.7184 | 85.0352 | 17.3717 | 97.412 | 37.1304
0.42748 | 74.36 | 40.7794 | 85.0073 | 17.3949 | 97.4006 | 37.18
0.42893 | 74.3582 | 40.9622 | 84.8239 | 17.3357 | 97.2169 | 37.1791
0.42893 | 74.3582 | 40.7794 | 84.0067 | 17.3357 | 96.3997 | 37.1791
0.42893 | 74.3582 | 40.7794 | 85.0067 | 17.3357 | 97.3997 | 37.1791
0.42893 | 74.3582 | 40.7794 | 84.0067 | 17.3357 | 96.3997 | 37.1791
0.42893 | 74.3582 | 41.0231 | 84.763 | 17.3357 | 97.156 | 37.1791
0.43045 | 74.4803 | 40.9622 | 84.8646 | 17.3028 | 97.2779 | 37.2401
0.42893 | 74.4822 | 40.7184 | 85.109 | 17.3646 | 97.5227 | 37.2411
0.43045 | 74.4803 | 41.0841 | 84.7427 | 17.3028 | 97.156 | 37.2401
0.43045 | 74.4803 | 41.0841 | 84.7427 | 17.3028 | 97.156 | 37.2401
0.43045 | 74.4803 | 40.8403 | 84.9865 | 17.3028 | 97.3998 | 37.2401
0.43045 | 74.5795 | 40.9012 | 84.9586 | 17.3258 | 97.3885 | 37.2897
0.43045 | 74.5795 | 40.8403 | 85.0195 | 17.3258 | 97.4494 | 37.2897
0.4319 | 74.5777 | 40.7794 | 85.0798 | 17.2672 | 97.5094 | 37.2888
0.4319 | 74.5777 | 40.8403 | 85.0189 | 17.2672 | 97.4485 | 37.2888
0.4319 | 74.5777 | 40.9622 | 84.897 | 17.2672 | 97.3266 | 37.2888
0.4319 | 74.5777 | 40.7794 | 85.0798 | 17.2672 | 97.5094 | 37.2888
0.4319 | 74.5777 | 40.9622 | 84.897 | 17.2672 | 97.3266 | 37.2888
0.43335 | 74.6998 | 40.7794 | 85.1205 | 17.2376 | 97.5705 | 37.3499
0.43335 | 74.6998 | 41.0231 | 84.8768 | 17.2376 | 97.3268 | 37.3499
0.43335 | 74.6998 | 40.8403 | 84.0596 | 17.2376 | 96.5096 | 37.3499
0.43335 | 74.6998 | 40.6575 | 85.2424 | 17.2376 | 97.6924 | 37.3499
0.4348 | 74.698 | 40.8403 | 85.059 | 17.1797 | 97.5087 | 37.349
0.4348 | 74.698 | 40.9622 | 84.9371 | 17.1797 | 97.3868 | 37.349
0.4348 | 74.698 | 40.9622 | 84.9371 | 17.1797 | 97.3868 | 37.349
0.4348 | 74.698 | 41.0231 | 84.8762 | 17.1797 | 97.3259 | 37.349
0.4348 | 74.698 | 40.9622 | 84.9371 | 17.1797 | 97.3868 | 37.349
0.4348 | 74.698 | 41.0231 | 84.8762 | 17.1797 | 97.3259 | 37.349
0.4348 | 74.9212 | 40.9622 | 85.0115 | 17.2311 | 97.4984 | 37.4606
0.4348 | 74.9212 | 40.9012 | 85.0725 | 17.2311 | 97.5594 | 37.4606
0.43625 | 74.9193 | 40.9622 | 85.0109 | 17.1734 | 97.4975 | 37.4597
0.43625 | 74.9193 | 41.0231 | 84.95 | 17.1734 | 97.4366 | 37.4597
0.43625 | 74.9193 | 40.8403 | 85.1328 | 17.1734 | 97.6194 | 37.4597
0.4377 | 75.0167 | 40.7794 | 85.2262 | 17.1387 | 97.7289 | 37.5083
0.4377 | 75.0167 | 40.8403 | 85.1653 | 17.1387 | 97.668 | 37.5083
0.4377 | 74.9175 | 41.0231 | 84.9494 | 17.1161 | 97.4356 | 37.4587
0.4377 | 74.9175 | 41.145 | 84.8275 | 17.1161 | 97.3137 | 37.4587
0.4377 | 75.0167 | 41.0231 | 83.9825 | 17.1387 | 96.4852 | 37.5083
0.4377 | 75.0167 | 40.9012 | 85.1044 | 17.1387 | 97.6071 | 37.5083
0.4377 | 75.0167 | 41.0231 | 84.9825 | 17.1387 | 97.4852 | 37.5083
0.43922 | 75.0147 | 40.9622 | 84.0427 | 17.0789 | 96.5452 | 37.5074
0.43922 | 75.0147 | 41.0231 | 83.9818 | 17.0789 | 96.4843 | 37.5074
0.43922 | 75.0147 | 41.0231 | 84.9818 | 17.0789 | 97.4843 | 37.5074
0.43922 | 75.0147 | 40.7794 | 85.2255 | 17.0789 | 97.728 | 37.5074
0.43922 | 75.0147 | 40.8403 | 85.1646 | 17.0789 | 97.6671 | 37.5074
0.44067 | 75.0129 | 41.145 | 83.8593 | 17.0223 | 96.3614 | 37.5064
0.44067 | 75.0129 | 40.9622 | 84.0421 | 17.0223 | 96.5442 | 37.5064
0.44067 | 75.1369 | 40.9012 | 85.1444 | 17.0504 | 97.6672 | 37.5684
0.44067 | 75.1369 | 40.9622 | 85.0834 | 17.0504 | 97.6062 | 37.5684
0.44067 | 75.1369 | 40.9012 | 85.1444 | 17.0504 | 97.6672 | 37.5684
0.44067 | 75.1369 | 40.8403 | 85.2053 | 17.0504 | 97.7281 | 37.5684
0.44067 | 75.1369 | 41.0841 | 84.9615 | 17.0504 | 97.4843 | 37.5684
0.44212 | 75.135 | 40.9622 | 85.0828 | 16.9941 | 97.6053 | 37.5675
0.44212 | 75.135 | 40.8403 | 85.2047 | 16.9941 | 97.7272 | 37.5675
0.44212 | 75.135 | 40.9622 | 85.0828 | 16.9941 | 97.6053 | 37.5675
0.44212 | 75.2342 | 40.9622 | 85.1159 | 17.0165 | 97.6549 | 37.6171
0.44212 | 75.2342 | 40.9012 | 85.1769 | 17.0165 | 97.7159 | 37.6171
0.44212 | 75.2342 | 40.9012 | 85.1769 | 17.0165 | 97.7159 | 37.6171
0.44357 | 75.2324 | 41.145 | 84.9325 | 16.9605 | 97.4712 | 37.6162
0.44357 | 75.2324 | 40.9622 | 85.1153 | 16.9605 | 97.654 | 37.6162
0.44357 | 75.2324 | 41.0231 | 85.0544 | 16.9605 | 97.5931 | 37.6162
0.44357 | 75.2324 | 40.9622 | 85.1153 | 16.9605 | 97.654 | 37.6162
0.44357 | 75.2324 | 40.9622 | 84.1153 | 16.9605 | 96.654 | 37.6162
0.44357 | 75.2324 | 41.0841 | 83.9934 | 16.9605 | 96.5321 | 37.6162
0.44357 | 75.3564 | 41.0841 | 84.0347 | 16.9884 | 96.5941 | 37.6782
0.44502 | 75.3545 | 41.0841 | 85.0341 | 16.9327 | 97.5932 | 37.6773
0.44502 | 75.3545 | 41.0231 | 84.0951 | 16.9327 | 96.6542 | 37.6773
0.44502 | 75.3545 | 41.206 | 84.9122 | 16.9327 | 97.4713 | 37.6773
0.44502 | 75.3545 | 41.145 | 84.9732 | 16.9327 | 97.5323 | 37.6773
0.44502 | 75.3545 | 41.206 | 84.9122 | 16.9327 | 97.4713 | 37.6773
0.44655 | 75.3526 | 41.3279 | 84.7896 | 16.8745 | 97.3484 | 37.6763
0.44655 | 75.4518 | 41.145 | 85.0056 | 16.8967 | 97.5809 | 37.7259
0.44655 | 75.4518 | 41.145 | 85.0056 | 16.8967 | 97.5809 | 37.7259
0.44655 | 75.4518 | 41.0841 | 85.0665 | 16.8967 | 97.6418 | 37.7259
0.44655 | 75.4518 | 41.267 | 84.8836 | 16.8967 | 97.4589 | 37.7259
0.44655 | 75.4518 | 41.0841 | 85.0665 | 16.8967 | 97.6418 | 37.7259
0.448 | 75.4499 | 41.0231 | 84.1269 | 16.8416 | 96.7019 | 37.725
0.448 | 75.4499 | 41.145 | 85.005 | 16.8416 | 97.58 | 37.725
0.448 | 75.4499 | 41.0841 | 85.0659 | 16.8416 | 97.6409 | 37.725
0.448 | 75.4499 | 41.0841 | 85.0659 | 16.8416 | 97.6409 | 37.725
0.448 | 75.4499 | 41.0231 | 85.1269 | 16.8416 | 97.7019 | 37.725
0.448 | 75.4499 | 41.0841 | 85.0659 | 16.8416 | 97.6409 | 37.725
0.448 | 75.5739 | 41.206 | 84.9853 | 16.8693 | 97.581 | 37.787
0.44945 | 75.572 | 40.9012 | 84.2895 | 16.8145 | 96.8848 | 37.786
0.44945 | 75.572 | 41.3279 | 84.8628 | 16.8145 | 97.4581 | 37.786
0.44945 | 75.572 | 41.206 | 84.9847 | 16.8145 | 97.58 | 37.786
0.44945 | 75.572 | 41.206 | 84.9847 | 16.8145 | 97.58 | 37.786
0.44945 | 75.572 | 41.267 | 83.9237 | 16.8145 | 96.519 | 37.786
0.44945 | 75.572 | 41.0231 | 85.1676 | 16.8145 | 97.7629 | 37.786
0.4509 | 75.6694 | 41.206 | 85.0171 | 16.782 | 97.6287 | 37.8347
0.4509 | 75.6694 | 41.267 | 84.9561 | 16.782 | 97.5677 | 37.8347
0.4509 | 75.6694 | 41.206 | 85.0171 | 16.782 | 97.6287 | 37.8347
0.4509 | 75.6694 | 41.206 | 85.0171 | 16.782 | 97.6287 | 37.8347
0.45235 | 75.6675 | 41.3889 | 84.8336 | 16.7278 | 97.4449 | 37.8338
0.4509 | 75.6694 | 41.267 | 84.9561 | 16.782 | 97.5677 | 37.8347
0.45235 | 75.7667 | 41.3889 | 84.8667 | 16.7497 | 97.4945 | 37.8834
0.45235 | 75.7667 | 41.4498 | 84.8058 | 16.7497 | 97.4336 | 37.8834
0.45235 | 75.8907 | 41.267 | 85.0299 | 16.7771 | 97.6783 | 37.9453
0.45235 | 75.8907 | 41.267 | 85.0299 | 16.7771 | 97.6783 | 37.9453
0.45235 | 75.8907 | 41.267 | 85.0299 | 16.7771 | 97.6783 | 37.9453
0.45387 | 75.8887 | 41.267 | 85.0292 | 16.7204 | 97.6774 | 37.9444
0.45387 | 75.8887 | 41.3889 | 84.9073 | 16.7204 | 97.5555 | 37.9444
0.45387 | 75.8887 | 41.3889 | 84.9073 | 16.7204 | 97.5555 | 37.9444
0.45387 | 75.8887 | 41.3889 | 83.9073 | 16.7204 | 96.5555 | 37.9444
0.45387 | 75.9879 | 41.4498 | 84.8795 | 16.7423 | 97.5442 | 37.994
0.45387 | 75.9879 | 41.3889 | 84.9404 | 16.7423 | 97.6051 | 37.994
0.45387 | 75.9879 | 41.5107 | 83.8186 | 16.7423 | 96.4833 | 37.994
0.45532 | 75.9861 | 41.4498 | 84.8789 | 16.6886 | 97.5432 | 37.993
0.45532 | 75.9861 | 41.3889 | 84.9398 | 16.6886 | 97.6041 | 37.993
0.45532 | 75.9861 | 41.6327 | 84.696 | 16.6886 | 97.3603 | 37.993
0.45532 | 76.11 | 41.5718 | 84.7982 | 16.7158 | 97.4832 | 38.055
0.45532 | 75.9861 | 41.5718 | 84.7569 | 16.6886 | 97.4212 | 37.993
0.45532 | 75.9861 | 41.4498 | 84.8789 | 16.6886 | 97.5432 | 37.993
0.45532 | 76.11 | 41.3889 | 83.9811 | 16.7158 | 96.6661 | 38.055
0.45677 | 76.1082 | 41.3889 | 84.9805 | 16.6623 | 97.6652 | 38.0541
0.45677 | 76.1082 | 41.3889 | 84.9805 | 16.6623 | 97.6652 | 38.0541
0.45677 | 76.1082 | 41.5107 | 84.8587 | 16.6623 | 97.5434 | 38.0541
0.45677 | 76.2073 | 41.5107 | 84.8917 | 16.6841 | 97.593 | 38.1037
0.45677 | 76.2073 | 41.3279 | 85.0745 | 16.6841 | 97.7758 | 38.1037
0.45822 | 76.2055 | 41.5107 | 84.8911 | 16.6309 | 97.592 | 38.1027
0.45822 | 76.2055 | 41.6327 | 84.7691 | 16.6309 | 97.47 | 38.1027
0.45822 | 76.2055 | 41.4498 | 84.952 | 16.6309 | 97.6529 | 38.1027
0.45822 | 76.2055 | 41.5718 | 83.83 | 16.6309 | 96.5309 | 38.1027
0.45822 | 76.3295 | 41.5718 | 84.8714 | 16.6579 | 97.5929 | 38.1647
0.45822 | 76.3295 | 41.6327 | 84.8105 | 16.6579 | 97.532 | 38.1647
0.45967 | 76.3276 | 41.5718 | 84.8707 | 16.605 | 97.592 | 38.1638
0.45967 | 76.3276 | 41.4498 | 83.9927 | 16.605 | 96.714 | 38.1638
0.45967 | 76.3276 | 41.5718 | 83.8707 | 16.605 | 96.592 | 38.1638
0.45967 | 76.3276 | 41.7546 | 84.6879 | 16.605 | 97.4092 | 38.1638
0.46119 | 76.5488 | 41.6937 | 84.8226 | 16.5981 | 97.5807 | 38.2744
0.46119 | 76.3256 | 41.4498 | 83.9921 | 16.5497 | 96.713 | 38.1628
0.46119 | 76.3256 | 41.5107 | 84.9312 | 16.5497 | 97.6521 | 38.1628
0.46119 | 76.4248 | 41.6327 | 84.8422 | 16.5712 | 97.5797 | 38.2124
0.46119 | 76.4248 | 41.6327 | 84.8422 | 16.5712 | 97.5797 | 38.2124
0.46119 | 76.4248 | 41.6327 | 83.8422 | 16.5712 | 96.5797 | 38.2124
0.46264 | 76.4229 | 41.5718 | 84.9025 | 16.5189 | 97.6397 | 38.2115
0.46264 | 76.4229 | 41.5718 | 84.9025 | 16.5189 | 97.6397 | 38.2115
0.46264 | 76.4229 | 41.5718 | 84.9025 | 16.5189 | 97.6397 | 38.2115
0.46264 | 76.4229 | 41.5107 | 84.9636 | 16.5189 | 97.7008 | 38.2115
0.46264 | 76.5469 | 41.4498 | 84.0658 | 16.5457 | 96.8237 | 38.2735
0.46264 | 76.5469 | 41.6327 | 83.8829 | 16.5457 | 96.6408 | 38.2735
0.46409 | 76.545 | 41.7546 | 84.7604 | 16.4936 | 97.5179 | 38.2725
0.46409 | 76.545 | 41.6937 | 84.8213 | 16.4936 | 97.5788 | 38.2725
0.46409 | 76.6442 | 41.6937 | 84.8544 | 16.515 | 97.6284 | 38.3221
0.46409 | 76.6442 | 41.8156 | 83.7325 | 16.515 | 96.5065 | 38.3221
0.46409 | 76.545 | 41.7546 | 83.7604 | 16.4936 | 96.5179 | 38.2725
0.46409 | 76.545 | 41.6937 | 83.8213 | 16.4936 | 96.5788 | 38.2725
0.46409 | 76.6442 | 41.6937 | 84.8544 | 16.515 | 97.6284 | 38.3221
0.46554 | 76.6423 | 41.5107 | 85.0367 | 16.4631 | 97.8105 | 38.3212
0.46554 | 76.6423 | 41.6937 | 84.8537 | 16.4631 | 97.6275 | 38.3212
0.46554 | 76.6423 | 41.7546 | 84.7928 | 16.4631 | 97.5666 | 38.3212
0.46554 | 76.6423 | 41.5718 | 84.9756 | 16.4631 | 97.7494 | 38.3212
0.46554 | 76.6423 | 41.6937 | 84.8537 | 16.4631 | 97.6275 | 38.3212
0.46554 | 76.6423 | 41.6937 | 84.8537 | 16.4631 | 97.6275 | 38.3212
0.46699 | 76.7644 | 41.9984 | 84.5897 | 16.4382 | 97.3838 | 38.3822
0.46699 | 76.7644 | 41.8156 | 84.7725 | 16.4382 | 97.5666 | 38.3822
0.46699 | 76.7644 | 41.8765 | 84.7116 | 16.4382 | 97.5057 | 38.3822
0.46699 | 76.7644 | 41.8765 | 84.7116 | 16.4382 | 97.5057 | 38.3822
0.46699 | 76.7644 | 41.9374 | 84.6507 | 16.4382 | 97.4448 | 38.3822
0.46851 | 76.7625 | 41.9984 | 83.5891 | 16.3843 | 96.3828 | 38.3812
0.46851 | 76.7625 | 41.9984 | 84.5891 | 16.3843 | 97.3828 | 38.3812
0.46851 | 76.8616 | 41.7546 | 84.8659 | 16.4055 | 97.6762 | 38.4308
0.46851 | 76.8616 | 41.7546 | 84.8659 | 16.4055 | 97.6762 | 38.4308
0.46851 | 76.8616 | 41.8765 | 83.744 | 16.4055 | 96.5543 | 38.4308
0.46851 | 76.8616 | 41.8156 | 83.8049 | 16.4055 | 96.6152 | 38.4308
0.46996 | 76.8597 | 41.9374 | 84.6825 | 16.3545 | 97.4925 | 38.4299
0.46996 | 76.8597 | 41.8765 | 84.7434 | 16.3545 | 97.5534 | 38.4299
0.46996 | 76.8597 | 41.8765 | 84.7434 | 16.3545 | 97.5534 | 38.4299
0.46996 | 76.8597 | 41.6937 | 84.9262 | 16.3545 | 97.7362 | 38.4299
0.46996 | 76.8597 | 41.6937 | 84.9262 | 16.3545 | 97.7362 | 38.4299
0.46996 | 76.9837 | 41.8765 | 84.7847 | 16.3809 | 97.6154 | 38.4919
0.47141 | 76.8579 | 41.8156 | 84.8037 | 16.3038 | 97.6133 | 38.4289
0.47141 | 76.8579 | 41.6937 | 84.9256 | 16.3038 | 97.7352 | 38.4289
0.47141 | 76.8579 | 41.7546 | 84.8647 | 16.3038 | 97.6743 | 38.4289
0.47141 | 76.9818 | 41.7546 | 84.906 | 16.3301 | 97.7363 | 38.4909
0.47141 | 76.9818 | 41.7546 | 84.906 | 16.3301 | 97.7363 | 38.4909
0.47141 | 76.9818 | 41.8765 | 84.7841 | 16.3301 | 97.6144 | 38.4909
0.47286 | 76.98 | 41.6937 | 84.9663 | 16.2796 | 97.7963 | 38.49
0.47286 | 76.98 | 41.7546 | 84.9054 | 16.2796 | 97.7354 | 38.49
0.47286 | 76.98 | 41.8765 | 84.7835 | 16.2796 | 97.6135 | 38.49
0.47286 | 76.98 | 41.8156 | 83.8444 | 16.2796 | 96.6744 | 38.49
0.47286 | 76.98 | 41.9374 | 84.7226 | 16.2796 | 97.5526 | 38.49
0.47286 | 77.1783 | 41.8765 | 84.8496 | 16.3216 | 97.7126 | 38.5891
0.47431 | 77.1764 | 42.3031 | 84.4224 | 16.2713 | 97.2851 | 38.5882
0.47431 | 77.1764 | 41.8156 | 83.9099 | 16.2713 | 96.7726 | 38.5882
0.47431 | 77.1764 | 41.9374 | 84.7881 | 16.2713 | 97.6508 | 38.5882
0.47431 | 77.1764 | 41.9374 | 84.7881 | 16.2713 | 97.6508 | 38.5882
0.47431 | 77.1764 | 41.9984 | 84.7271 | 16.2713 | 97.5898 | 38.5882
0.47431 | 77.1764 | 41.8765 | 83.849 | 16.2713 | 96.7117 | 38.5882
0.47583 | 77.2984 | 41.9374 | 84.8287 | 16.2449 | 97.7118 | 38.6492
0.47583 | 77.2984 | 41.8765 | 84.8896 | 16.2449 | 97.7727 | 38.6492
0.47583 | 77.2984 | 41.9374 | 84.8287 | 16.2449 | 97.7118 | 38.6492
0.47583 | 77.2984 | 41.7546 | 85.0115 | 16.2449 | 97.8946 | 38.6492
0.47583 | 77.3975 | 41.8765 | 84.9227 | 16.2657 | 97.8223 | 38.6988
0.47583 | 77.2984 | 41.8156 | 84.9505 | 16.2449 | 97.8336 | 38.6492
0.47583 | 77.2984 | 41.8156 | 84.9505 | 16.2449 | 97.8336 | 38.6492
0.47728 | 77.3957 | 41.9374 | 84.8612 | 16.2159 | 97.7604 | 38.6978
0.47728 | 77.3957 | 41.9984 | 84.8002 | 16.2159 | 97.6994 | 38.6978
0.47728 | 77.3957 | 41.8765 | 83.9221 | 16.2159 | 96.8213 | 38.6978
0.47728 | 77.3957 | 41.8765 | 84.9221 | 16.2159 | 97.8213 | 38.6978
0.47873 | 77.3938 | 42.1812 | 83.6167 | 16.1664 | 96.5157 | 38.6969
0.47873 | 77.5177 | 42.0593 | 83.7799 | 16.1923 | 96.6996 | 38.7589
0.47873 | 77.5177 | 42.1812 | 84.658 | 16.1923 | 97.5777 | 38.7589
0.47873 | 77.5177 | 42.0593 | 84.7799 | 16.1923 | 97.6996 | 38.7589
0.47873 | 77.5177 | 42.2422 | 84.597 | 16.1923 | 97.5167 | 38.7589
0.47873 | 77.5177 | 42.1812 | 84.658 | 16.1923 | 97.5777 | 38.7589
0.48018 | 77.5158 | 42.1812 | 84.6574 | 16.143 | 97.5767 | 38.7579
0.47873 | 77.5177 | 41.9984 | 84.8408 | 16.1923 | 97.7605 | 38.7589
0.48018 | 77.5158 | 42.1812 | 84.6574 | 16.143 | 97.5767 | 38.7579
0.48018 | 77.5158 | 42.0593 | 84.7793 | 16.143 | 97.6986 | 38.7579
0.48018 | 77.5158 | 41.9984 | 84.8402 | 16.143 | 97.7595 | 38.7579
0.48018 | 77.615 | 42.1812 | 83.6905 | 16.1637 | 96.6263 | 38.8075
0.48163 | 77.6131 | 42.3641 | 84.5069 | 16.1146 | 97.4425 | 38.8066
0.48163 | 77.6131 | 42.0593 | 84.8117 | 16.1146 | 97.7473 | 38.8066
0.48163 | 77.6131 | 41.9984 | 84.8726 | 16.1146 | 97.8082 | 38.8066
0.48163 | 77.6131 | 42.2422 | 84.6288 | 16.1146 | 97.5644 | 38.8066
0.48163 | 77.7371 | 42.3641 | 84.5483 | 16.1403 | 97.5044 | 38.8685
0.48163 | 77.7371 | 42.3641 | 84.5483 | 16.1403 | 97.5044 | 38.8685
0.48315 | 77.7351 | 42.2422 | 84.6695 | 16.0891 | 97.6253 | 38.8675
0.48315 | 77.8342 | 42.3641 | 84.5806 | 16.1096 | 97.553 | 38.9171
0.48315 | 77.7351 | 42.1812 | 84.7305 | 16.0891 | 97.6863 | 38.8675
0.48315 | 77.7351 | 42.1812 | 84.7305 | 16.0891 | 97.6863 | 38.8675
0.48315 | 77.8342 | 42.3031 | 84.6416 | 16.1096 | 97.614 | 38.9171
0.48315 | 77.8342 | 42.425 | 84.5197 | 16.1096 | 97.4921 | 38.9171
0.4846 | 77.8323 | 42.2422 | 84.7019 | 16.061 | 97.674 | 38.9162
0.4846 | 77.8323 | 42.0593 | 84.8848 | 16.061 | 97.8569 | 38.9162
0.4846 | 77.8323 | 42.2422 | 84.7019 | 16.061 | 97.674 | 38.9162
0.4846 | 77.8323 | 42.0593 | 84.8848 | 16.061 | 97.8569 | 38.9162
0.4846 | 77.8323 | 42.3641 | 84.58 | 16.061 | 97.5521 | 38.9162
0.48605 | 77.8304 | 42.5469 | 84.3966 | 16.0127 | 97.3683 | 38.9152
0.4846 | 77.9563 | 42.2422 | 84.7432 | 16.0866 | 97.7359 | 38.9781
0.48605 | 77.9544 | 42.2422 | 84.7426 | 16.0382 | 97.735 | 38.9772
0.48605 | 77.9544 | 42.2422 | 83.7426 | 16.0382 | 96.735 | 38.9772
0.48605 | 77.9544 | 42.3031 | 84.6817 | 16.0382 | 97.6741 | 38.9772
0.48605 | 77.9544 | 42.5469 | 84.4379 | 16.0382 | 97.4303 | 38.9772
0.48605 | 77.9544 | 42.3641 | 84.6207 | 16.0382 | 97.6131 | 38.9772
0.4875 | 78.0516 | 42.425 | 84.5922 | 16.0105 | 97.6008 | 39.0258
0.4875 | 78.0516 | 42.425 | 83.5922 | 16.0105 | 96.6008 | 39.0258
0.4875 | 78.1756 | 42.2422 | 84.8163 | 16.0359 | 97.8456 | 39.0878
0.4875 | 78.1756 | 42.3641 | 84.6944 | 16.0359 | 97.7237 | 39.0878
0.48895 | 78.1737 | 42.5469 | 83.511 | 15.988 | 96.5399 | 39.0868
0.48895 | 78.1737 | 42.5469 | 83.511 | 15.988 | 96.5399 | 39.0868
0.48895 | 78.1737 | 42.3641 | 84.6938 | 15.988 | 97.7227 | 39.0868
0.48895 | 78.1737 | 42.5469 | 84.511 | 15.988 | 97.5399 | 39.0868
0.48895 | 78.2728 | 42.425 | 84.6659 | 16.0082 | 97.7114 | 39.1364
0.48895 | 78.1737 | 42.425 | 84.6329 | 15.988 | 97.6618 | 39.0868
0.48895 | 78.2728 | 42.0593 | 85.0316 | 16.0082 | 98.0771 | 39.1364
0.48895 | 78.2728 | 42.486 | 84.6049 | 16.0082 | 97.6504 | 39.1364
0.49048 | 78.2708 | 42.3641 | 84.7262 | 15.9581 | 97.7713 | 39.1354
0.49048 | 78.2708 | 42.3031 | 84.7872 | 15.9581 | 97.8323 | 39.1354
0.49048 | 78.2708 | 42.5469 | 84.5434 | 15.9581 | 97.5885 | 39.1354
0.49048 | 78.2708 | 42.3641 | 84.7262 | 15.9581 | 97.7713 | 39.1354
0.49048 | 78.2708 | 42.3031 | 84.7872 | 15.9581 | 97.8323 | 39.1354
0.49193 | 78.3929 | 42.425 | 83.706 | 15.9359 | 96.7714 | 39.1964
0.49193 | 78.3929 | 42.425 | 83.706 | 15.9359 | 96.7714 | 39.1964
0.49193 | 78.3929 | 42.2422 | 84.8888 | 15.9359 | 97.9542 | 39.1964
0.49338 | 78.4901 | 42.3641 | 84.7993 | 15.9088 | 97.881 | 39.2451
0.49338 | 78.4901 | 42.486 | 84.6774 | 15.9088 | 97.7591 | 39.2451
0.49338 | 78.4901 | 42.3031 | 84.8603 | 15.9088 | 97.942 | 39.2451
0.49338 | 78.391 | 42.6078 | 84.5225 | 15.8887 | 97.5877 | 39.1955
0.49338 | 78.4901 | 42.486 | 84.6774 | 15.9088 | 97.7591 | 39.2451
0.49338 | 78.391 | 42.5469 | 84.5834 | 15.8887 | 97.6486 | 39.1955
0.49338 | 78.4901 | 42.5469 | 84.6165 | 15.9088 | 97.6982 | 39.2451
0.49338 | 78.4901 | 42.486 | 84.6774 | 15.9088 | 97.7591 | 39.2451
0.49483 | 78.4882 | 42.486 | 84.6767 | 15.8618 | 97.7581 | 39.2441
0.49483 | 78.4882 | 42.5469 | 84.6158 | 15.8618 | 97.6972 | 39.2441
0.49483 | 78.4882 | 42.3641 | 84.7986 | 15.8618 | 97.88 | 39.2441
0.49483 | 78.4882 | 42.6078 | 84.5549 | 15.8618 | 97.6363 | 39.2441
0.49483 | 78.4882 | 42.3641 | 83.7986 | 15.8618 | 96.88 | 39.2441
0.4978 | 78.5835 | 42.486 | 84.7085 | 15.7862 | 97.8057 | 39.2917
0.4978 | 78.5835 | 42.486 | 84.7085 | 15.7862 | 97.8057 | 39.2917
0.4978 | 78.5835 | 42.6078 | 83.5867 | 15.7862 | 96.6839 | 39.2917
0.4978 | 78.5835 | 42.425 | 83.7695 | 15.7862 | 96.8667 | 39.2917
0.4978 | 78.5835 | 42.486 | 84.7085 | 15.7862 | 97.8057 | 39.2917
0.4978 | 78.5835 | 42.486 | 84.7085 | 15.7862 | 97.8057 | 39.2917
0.4978 | 78.5835 | 42.486 | 84.7085 | 15.7862 | 97.8057 | 39.2917
0.49925 | 78.5816 | 42.6078 | 84.5861 | 15.74 | 97.683 | 39.2908
0.49925 | 78.7055 | 42.486 | 84.7492 | 15.7648 | 97.8667 | 39.3527
0.49925 | 78.7055 | 42.425 | 84.8102 | 15.7648 | 97.9277 | 39.3527
0.49925 | 78.7055 | 42.5469 | 84.6883 | 15.7648 | 97.8058 | 39.3527
0.49925 | 78.7055 | 42.486 | 84.7492 | 15.7648 | 97.8667 | 39.3527
0.49925 | 78.7055 | 42.6078 | 84.6274 | 15.7648 | 97.7449 | 39.3527
0.5007 | 78.7036 | 42.486 | 84.7485 | 15.7188 | 97.8658 | 39.3518
0.5007 | 78.7036 | 42.5469 | 84.6876 | 15.7188 | 97.8049 | 39.3518
0.5007 | 78.7036 | 42.6688 | 84.5657 | 15.7188 | 97.683 | 39.3518
0.5007 | 78.7036 | 42.5469 | 84.6876 | 15.7188 | 97.8049 | 39.3518
0.5007 | 78.8027 | 42.486 | 84.7816 | 15.7386 | 97.9154 | 39.4014
0.5007 | 78.7036 | 42.486 | 83.7485 | 15.7188 | 96.8658 | 39.3518
0.5007 | 78.8027 | 42.486 | 84.7816 | 15.7386 | 97.9154 | 39.4014
0.5007 | 78.8027 | 42.6078 | 84.6598 | 15.7386 | 97.7936 | 39.4014
0.50215 | 78.7017 | 42.5469 | 84.687 | 15.673 | 97.8039 | 39.3508
0.50215 | 78.8008 | 42.6078 | 84.6591 | 15.6928 | 97.7926 | 39.4004
0.50215 | 78.8008 | 42.486 | 84.7809 | 15.6928 | 97.9144 | 39.4004
0.50215 | 78.8008 | 42.5469 | 83.72 | 15.6928 | 96.8535 | 39.4004
0.50215 | 78.8008 | 42.6078 | 83.6591 | 15.6928 | 96.7926 | 39.4004
0.5036 | 78.7989 | 42.486 | 84.7803 | 15.6472 | 97.9135 | 39.3995
0.50215 | 78.8008 | 42.6078 | 84.6591 | 15.6928 | 97.7926 | 39.4004
0.5036 | 78.7989 | 42.7297 | 84.5366 | 15.6472 | 97.6698 | 39.3995
0.5036 | 78.9228 | 42.7297 | 84.5779 | 15.6718 | 97.7317 | 39.4614
0.5036 | 78.7989 | 42.7297 | 84.5366 | 15.6472 | 97.6698 | 39.3995
0.5036 | 78.7989 | 42.6078 | 84.6585 | 15.6472 | 97.7917 | 39.3995
0.5036 | 78.9228 | 42.6078 | 84.6998 | 15.6718 | 97.8536 | 39.4614
0.5036 | 78.9228 | 42.6688 | 84.6388 | 15.6718 | 97.7926 | 39.4614
0.5036 | 78.9228 | 42.7297 | 84.5779 | 15.6718 | 97.7317 | 39.4614
0.50505 | 78.9209 | 42.5469 | 83.7601 | 15.6265 | 96.9136 | 39.4605
0.50505 | 78.9209 | 42.6688 | 84.6382 | 15.6265 | 97.7917 | 39.4605
0.50505 | 78.9209 | 42.425 | 83.882 | 15.6265 | 97.0355 | 39.4605
0.50505 | 78.9209 | 42.6078 | 84.6992 | 15.6265 | 97.8527 | 39.4605
0.50505 | 78.9209 | 42.425 | 83.882 | 15.6265 | 97.0355 | 39.4605
0.50657 | 79.0181 | 42.425 | 84.9144 | 15.5987 | 98.084 | 39.509
0.50657 | 79.0181 | 42.425 | 84.9144 | 15.5987 | 98.084 | 39.509
0.50657 | 79.0181 | 42.6078 | 84.7316 | 15.5987 | 97.9012 | 39.509
0.50657 | 79.0181 | 42.6688 | 83.6706 | 15.5987 | 96.8402 | 39.509
0.50657 | 79.0181 | 42.7907 | 83.5487 | 15.5987 | 96.7183 | 39.509
0.50802 | 79.0161 | 42.6688 | 84.6699 | 15.5538 | 97.8393 | 39.5081
0.50802 | 79.0161 | 42.7297 | 83.609 | 15.5538 | 96.7784 | 39.5081
0.50802 | 79.1401 | 42.7907 | 83.5893 | 15.5782 | 96.7793 | 39.57
0.50802 | 79.1401 | 42.7907 | 84.5893 | 15.5782 | 97.7793 | 39.57
0.50802 | 79.1401 | 42.7297 | 84.6503 | 15.5782 | 97.8403 | 39.57
0.50802 | 79.1401 | 42.9126 | 84.4674 | 15.5782 | 97.6574 | 39.57
0.50802 | 79.1401 | 42.7907 | 84.5893 | 15.5782 | 97.7793 | 39.57
0.50802 | 79.1401 | 42.8517 | 84.5283 | 15.5782 | 97.7183 | 39.57
0.50947 | 79.1382 | 42.9736 | 84.4058 | 15.5335 | 97.5955 | 39.5691
0.50947 | 79.1382 | 42.8517 | 84.5277 | 15.5335 | 97.7174 | 39.5691
0.50947 | 79.1382 | 42.9126 | 84.4668 | 15.5335 | 97.6565 | 39.5691
0.50947 | 79.1382 | 42.8517 | 84.5277 | 15.5335 | 97.7174 | 39.5691
0.50947 | 79.2373 | 42.7297 | 84.6827 | 15.5529 | 97.8889 | 39.6186
0.51092 | 79.2354 | 42.6688 | 83.743 | 15.5084 | 96.9489 | 39.6177
0.51092 | 79.2354 | 42.7907 | 83.6211 | 15.5084 | 96.827 | 39.6177
0.51092 | 79.2354 | 42.7907 | 84.6211 | 15.5084 | 97.827 | 39.6177
0.51092 | 79.2354 | 42.6688 | 84.743 | 15.5084 | 97.9489 | 39.6177
0.51092 | 79.2354 | 42.7907 | 84.6211 | 15.5084 | 97.827 | 39.6177
0.51092 | 79.2354 | 42.9126 | 84.4992 | 15.5084 | 97.7051 | 39.6177
0.51237 | 79.4565 | 42.7907 | 84.6948 | 15.5077 | 97.9375 | 39.7282
0.51092 | 79.2354 | 42.8517 | 84.5601 | 15.5084 | 97.766 | 39.6177
0.51237 | 79.4565 | 42.7297 | 84.7558 | 15.5077 | 97.9985 | 39.7282
0.51237 | 79.4565 | 42.9126 | 84.5729 | 15.5077 | 97.8156 | 39.7282
0.51237 | 79.4565 | 42.7907 | 84.6948 | 15.5077 | 97.9375 | 39.7282
0.51237 | 79.4565 | 42.6078 | 84.8777 | 15.5077 | 98.1204 | 39.7282
0.51237 | 79.4565 | 42.7907 | 84.6948 | 15.5077 | 97.9375 | 39.7282
0.51389 | 79.5784 | 42.7297 | 84.7964 | 15.4855 | 98.0595 | 39.7892
0.51389 | 79.5784 | 42.7907 | 84.7354 | 15.4855 | 97.9985 | 39.7892
0.51389 | 79.5784 | 42.7907 | 83.7354 | 15.4855 | 96.9985 | 39.7892
0.51389 | 79.5784 | 42.7907 | 84.7354 | 15.4855 | 97.9985 | 39.7892
0.51389 | 79.5784 | 42.9126 | 84.6135 | 15.4855 | 97.8766 | 39.7892
0.51534 | 79.5765 | 42.8517 | 84.6738 | 15.4415 | 97.9365 | 39.7882
0.51389 | 79.5784 | 42.9126 | 84.6135 | 15.4855 | 97.8766 | 39.7892
0.51534 | 79.6756 | 42.7907 | 84.7678 | 15.4608 | 98.0471 | 39.8378
0.51534 | 79.6756 | 42.7907 | 83.7678 | 15.4608 | 97.0471 | 39.8378
0.51534 | 79.6756 | 42.7907 | 83.7678 | 15.4608 | 97.0471 | 39.8378
0.51534 | 79.6756 | 42.6688 | 84.8897 | 15.4608 | 98.169 | 39.8378
0.51534 | 79.6756 | 42.6688 | 83.8897 | 15.4608 | 97.169 | 39.8378
0.51679 | 79.6737 | 42.7907 | 84.7672 | 15.417 | 98.0461 | 39.8368
0.51679 | 79.7976 | 42.7907 | 84.8085 | 15.441 | 98.1081 | 39.8988
0.51679 | 79.7976 | 42.7907 | 84.8085 | 15.441 | 98.1081 | 39.8988
0.51679 | 79.7976 | 42.6688 | 84.9304 | 15.441 | 98.23 | 39.8988
0.51679 | 79.7976 | 42.6688 | 84.9304 | 15.441 | 98.23 | 39.8988
0.51679 | 79.7976 | 42.9126 | 83.6866 | 15.441 | 96.9862 | 39.8988
0.51679 | 79.7976 | 42.7907 | 84.8085 | 15.441 | 98.1081 | 39.8988
0.51679 | 79.7976 | 42.6688 | 84.9304 | 15.441 | 98.23 | 39.8988
0.51824 | 79.7957 | 42.7907 | 84.8079 | 15.3974 | 98.1071 | 39.8978
0.51824 | 79.7957 | 43.0345 | 84.5641 | 15.3974 | 97.8633 | 39.8978
0.51824 | 79.8948 | 43.0955 | 84.5361 | 15.4166 | 97.8519 | 39.9474
0.51824 | 79.8948 | 43.0345 | 84.5971 | 15.4166 | 97.9129 | 39.9474
0.51824 | 79.8948 | 42.9736 | 84.658 | 15.4166 | 97.9738 | 39.9474
0.51969 | 79.8929 | 42.9126 | 84.7184 | 15.3732 | 98.0338 | 39.9464
0.51969 | 80.0168 | 42.9736 | 84.6987 | 15.397 | 98.0348 | 40.0084
0.51969 | 80.0168 | 42.9126 | 84.7597 | 15.397 | 98.0958 | 40.0084
0.51969 | 80.0168 | 43.0345 | 84.6378 | 15.397 | 97.9739 | 40.0084
0.51969 | 80.0168 | 42.8517 | 83.8206 | 15.397 | 97.1567 | 40.0084
0.52121 | 80.0147 | 42.8517 | 84.8199 | 15.3517 | 98.1557 | 40.0074
0.52121 | 80.0147 | 43.0345 | 84.6371 | 15.3517 | 97.9729 | 40.0074
0.52121 | 80.1139 | 42.9736 | 84.731 | 15.3707 | 98.0833 | 40.0569
0.52121 | 80.1139 | 42.8517 | 83.8529 | 15.3707 | 97.2052 | 40.0569
0.52121 | 80.0147 | 42.9736 | 84.698 | 15.3517 | 98.0338 | 40.0074
0.52266 | 80.1119 | 42.9736 | 83.7304 | 15.3277 | 97.0824 | 40.056
0.52121 | 80.1139 | 43.0345 | 84.6701 | 15.3707 | 98.0224 | 40.0569
0.52266 | 80.1119 | 42.7907 | 84.9133 | 15.3277 | 98.2653 | 40.056
0.52266 | 80.1119 | 43.0955 | 84.6085 | 15.3277 | 97.9605 | 40.056
0.52266 | 80.1119 | 42.9736 | 84.7304 | 15.3277 | 98.0824 | 40.056
0.52266 | 80.1119 | 43.0345 | 84.6695 | 15.3277 | 98.0215 | 40.056
0.52411 | 80.11 | 42.9126 | 84.7907 | 15.2849 | 98.1424 | 40.055
0.52266 | 80.1119 | 43.0955 | 84.6085 | 15.3277 | 97.9605 | 40.056
0.52411 | 80.11 | 43.0345 | 84.6688 | 15.2849 | 98.0205 | 40.055
0.52411 | 80.2091 | 43.0955 | 83.6409 | 15.3038 | 97.0091 | 40.1046
0.52411 | 80.2091 | 42.9126 | 84.8238 | 15.3038 | 98.192 | 40.1046
0.52411 | 80.2091 | 43.0345 | 84.7019 | 15.3038 | 98.0701 | 40.1046
0.52411 | 80.2091 | 43.0955 | 84.6409 | 15.3038 | 98.0091 | 40.1046
0.52411 | 80.2091 | 43.0955 | 83.6409 | 15.3038 | 97.0091 | 40.1046
0.52556 | 80.2072 | 42.9126 | 84.8231 | 15.2612 | 98.191 | 40.1036
0.52556 | 80.2072 | 43.1564 | 84.5793 | 15.2612 | 97.9472 | 40.1036
0.52556 | 80.3311 | 43.0955 | 84.6815 | 15.2848 | 98.07 | 40.1655
0.52556 | 80.3311 | 43.0345 | 84.7425 | 15.2848 | 98.131 | 40.1655
0.52556 | 80.3311 | 42.9736 | 84.8034 | 15.2848 | 98.1919 | 40.1655
0.52701 | 80.3292 | 42.9126 | 83.8638 | 15.2424 | 97.252 | 40.1646
0.52701 | 80.3292 | 43.0345 | 84.7419 | 15.2424 | 98.1301 | 40.1646
0.52701 | 80.3292 | 43.0345 | 84.7419 | 15.2424 | 98.1301 | 40.1646
0.52701 | 80.3292 | 43.2173 | 83.5591 | 15.2424 | 96.9473 | 40.1646
0.52701 | 80.4283 | 43.0955 | 84.7139 | 15.2612 | 98.1186 | 40.2141
0.52701 | 80.3292 | 43.0955 | 84.6809 | 15.2424 | 98.0691 | 40.1646
0.52701 | 80.4283 | 43.0955 | 83.7139 | 15.2612 | 97.1186 | 40.2141
0.52853 | 80.4262 | 43.2173 | 84.5914 | 15.2169 | 97.9958 | 40.2131
0.52853 | 80.4262 | 42.9736 | 84.8351 | 15.2169 | 98.2395 | 40.2131
0.52853 | 80.3271 | 43.0345 | 83.7412 | 15.1981 | 97.1291 | 40.1636
0.52853 | 80.4262 | 43.0345 | 84.7742 | 15.2169 | 98.1786 | 40.2131
0.52853 | 80.4262 | 43.1564 | 84.6523 | 15.2169 | 98.0567 | 40.2131
0.52853 | 80.4262 | 43.1564 | 84.6523 | 15.2169 | 98.0567 | 40.2131
0.52998 | 80.4243 | 43.2173 | 83.5908 | 15.1749 | 96.9949 | 40.2122
0.52998 | 80.4243 | 43.0345 | 83.7736 | 15.1749 | 97.1777 | 40.2122
0.52998 | 80.4243 | 43.2783 | 83.5298 | 15.1749 | 96.9339 | 40.2122
0.52998 | 80.4243 | 43.0955 | 83.7126 | 15.1749 | 97.1167 | 40.2122
0.52998 | 80.5482 | 43.1564 | 84.693 | 15.1982 | 98.1177 | 40.2741
0.53143 | 80.5463 | 43.3392 | 84.5096 | 15.1564 | 97.9339 | 40.2731
0.53143 | 80.5463 | 43.1564 | 84.6924 | 15.1564 | 98.1167 | 40.2731
0.53143 | 80.5463 | 43.2173 | 83.6315 | 15.1564 | 97.0558 | 40.2731
0.53143 | 80.5463 | 43.2783 | 84.5705 | 15.1564 | 97.9948 | 40.2731
0.53143 | 80.5463 | 43.3392 | 84.5096 | 15.1564 | 97.9339 | 40.2731
0.53143 | 80.5463 | 43.2783 | 84.5705 | 15.1564 | 97.9948 | 40.2731
0.53143 | 80.5463 | 43.2783 | 84.5705 | 15.1564 | 97.9948 | 40.2731
0.53288 | 80.5443 | 43.2783 | 84.5698 | 15.1148 | 97.9939 | 40.2722
0.53288 | 80.6434 | 43.0955 | 83.7856 | 15.1334 | 97.2262 | 40.3217
0.53288 | 80.6434 | 43.2783 | 84.6028 | 15.1334 | 98.0434 | 40.3217
0.53288 | 80.6434 | 43.0345 | 84.8466 | 15.1334 | 98.2872 | 40.3217
0.53433 | 80.6415 | 43.0345 | 84.846 | 15.092 | 98.2863 | 40.3208
0.53433 | 80.6415 | 43.0955 | 84.785 | 15.092 | 98.2253 | 40.3208
0.53433 | 80.6415 | 43.1564 | 83.7241 | 15.092 | 97.1644 | 40.3208
0.53433 | 80.7654 | 43.2173 | 84.7045 | 15.1152 | 98.1654 | 40.3827
0.53433 | 80.7654 | 43.1564 | 84.7654 | 15.1152 | 98.2263 | 40.3827
0.53586 | 80.7634 | 43.2783 | 84.6428 | 15.0718 | 98.1034 | 40.3817
0.53586 | 80.7634 | 43.2783 | 84.6428 | 15.0718 | 98.1034 | 40.3817
0.53586 | 80.7634 | 43.0345 | 84.8866 | 15.0718 | 98.3472 | 40.3817
0.53586 | 80.7634 | 43.2783 | 84.6428 | 15.0718 | 98.1034 | 40.3817
0.53586 | 80.7634 | 43.1564 | 83.7647 | 15.0718 | 97.2253 | 40.3817
0.53586 | 80.7634 | 43.0955 | 84.8256 | 15.0718 | 98.2862 | 40.3817
0.53586 | 80.7634 | 43.1564 | 84.7647 | 15.0718 | 98.2253 | 40.3817
0.53586 | 80.7634 | 43.2783 | 84.6428 | 15.0718 | 98.1034 | 40.3817
0.53731 | 80.8605 | 43.1564 | 84.7971 | 15.0493 | 98.2739 | 40.4303
0.53731 | 80.8605 | 43.0955 | 84.858 | 15.0493 | 98.3348 | 40.4303
0.53731 | 80.9844 | 43.0955 | 83.8993 | 15.0723 | 97.3967 | 40.4922
0.53731 | 80.8605 | 43.2173 | 84.7362 | 15.0493 | 98.213 | 40.4303
0.53731 | 80.8605 | 43.0345 | 84.919 | 15.0493 | 98.3958 | 40.4303
0.53731 | 80.8605 | 43.0955 | 84.858 | 15.0493 | 98.3348 | 40.4303
0.53876 | 80.8586 | 43.2173 | 83.7356 | 15.0084 | 97.212 | 40.4293
0.53876 | 80.9825 | 43.0955 | 83.8987 | 15.0314 | 97.3957 | 40.4912
0.53876 | 80.9825 | 43.1564 | 83.8378 | 15.0314 | 97.3348 | 40.4912
0.53876 | 80.9825 | 43.0955 | 84.8987 | 15.0314 | 98.3957 | 40.4912
0.53876 | 80.9825 | 43.4611 | 84.5331 | 15.0314 | 98.0301 | 40.4912
0.53876 | 80.9825 | 43.2783 | 83.7159 | 15.0314 | 97.2129 | 40.4912
0.53876 | 80.9825 | 43.2173 | 84.7769 | 15.0314 | 98.2739 | 40.4912
0.54021 | 80.9805 | 43.2783 | 83.7152 | 14.9907 | 97.212 | 40.4903
0.54021 | 80.9805 | 43.2173 | 84.7762 | 14.9907 | 98.273 | 40.4903
0.54021 | 80.9805 | 43.0345 | 84.959 | 14.9907 | 98.4558 | 40.4903
0.54021 | 81.0796 | 43.1564 | 84.8701 | 15.009 | 98.3834 | 40.5398
0.54021 | 81.0796 | 43.0955 | 83.931 | 15.009 | 97.4443 | 40.5398
0.54021 | 81.0796 | 43.1564 | 83.8701 | 15.009 | 97.3834 | 40.5398
0.54165 | 81.0777 | 43.2173 | 84.8086 | 14.9685 | 98.3215 | 40.5388
0.54165 | 81.0777 | 43.1564 | 84.8695 | 14.9685 | 98.3824 | 40.5388
0.54165 | 81.0777 | 43.3392 | 84.6867 | 14.9685 | 98.1996 | 40.5388
0.54165 | 81.2016 | 43.2783 | 83.7889 | 14.9914 | 97.3225 | 40.6008
0.54165 | 81.2016 | 43.3392 | 83.728 | 14.9914 | 97.2616 | 40.6008
0.54318 | 81.1995 | 43.2173 | 84.8492 | 14.949 | 98.3825 | 40.5998
0.54318 | 81.1995 | 43.3392 | 83.7273 | 14.949 | 97.2606 | 40.5998
0.54318 | 81.1995 | 43.3392 | 83.7273 | 14.949 | 97.2606 | 40.5998
0.54318 | 81.1995 | 43.3392 | 83.7273 | 14.949 | 97.2606 | 40.5998
0.54463 | 81.2967 | 43.3392 | 84.7597 | 14.927 | 98.3091 | 40.6483
0.54318 | 81.2986 | 43.2173 | 84.8822 | 14.9672 | 98.432 | 40.6493
0.54463 | 81.2967 | 43.3392 | 84.7597 | 14.927 | 98.3091 | 40.6483
0.54463 | 81.2967 | 43.2173 | 84.8816 | 14.927 | 98.431 | 40.6483
0.54463 | 81.2967 | 43.5221 | 83.5768 | 14.927 | 97.1262 | 40.6483
0.54463 | 81.2967 | 43.3392 | 84.7597 | 14.927 | 98.3091 | 40.6483
0.54463 | 81.4205 | 43.4611 | 84.6791 | 14.9498 | 98.2492 | 40.7103
0.54463 | 81.4205 | 43.4611 | 84.6791 | 14.9498 | 98.2492 | 40.7103
0.54463 | 81.4205 | 43.4611 | 84.6791 | 14.9498 | 98.2492 | 40.7103
0.54608 | 81.4186 | 43.4611 | 83.6784 | 14.9097 | 97.2482 | 40.7093
0.54608 | 81.6168 | 43.3392 | 83.8664 | 14.946 | 97.4692 | 40.8084
0.54608 | 81.6168 | 43.5221 | 84.6835 | 14.946 | 98.2863 | 40.8084
0.54608 | 81.6168 | 43.644 | 84.5616 | 14.946 | 98.1644 | 40.8084
0.54753 | 81.6148 | 43.3392 | 84.8657 | 14.9061 | 98.4682 | 40.8074
0.54753 | 81.6148 | 43.0955 | 85.1094 | 14.9061 | 98.7119 | 40.8074
0.54753 | 81.7387 | 43.2173 | 85.0289 | 14.9287 | 98.652 | 40.8693
0.54753 | 81.7387 | 43.2783 | 84.9679 | 14.9287 | 98.591 | 40.8693
0.54753 | 81.7387 | 43.2173 | 84.0289 | 14.9287 | 97.652 | 40.8693
0.54753 | 81.7387 | 43.4002 | 83.846 | 14.9287 | 97.4691 | 40.8693
0.54898 | 81.7367 | 43.3392 | 84.9064 | 14.8889 | 98.5292 | 40.8684
0.54753 | 81.7387 | 43.2783 | 84.9679 | 14.9287 | 98.591 | 40.8693
0.54898 | 81.8358 | 43.3392 | 83.9394 | 14.907 | 97.5787 | 40.9179
0.54898 | 81.8358 | 43.5221 | 84.7565 | 14.907 | 98.3958 | 40.9179
0.54898 | 81.8358 | 43.4002 | 84.8784 | 14.907 | 98.5177 | 40.9179
0.54898 | 81.8358 | 43.2783 | 84.0003 | 14.907 | 97.6396 | 40.9179
0.54898 | 81.8358 | 43.4002 | 84.8784 | 14.907 | 98.5177 | 40.9179
0.5505 | 81.8338 | 43.583 | 84.6949 | 14.8654 | 98.3339 | 40.9169
0.5505 | 81.8338 | 43.4002 | 83.8777 | 14.8654 | 97.5167 | 40.9169
0.5505 | 81.8338 | 43.583 | 84.6949 | 14.8654 | 98.3339 | 40.9169
0.5505 | 81.8338 | 43.3392 | 84.9387 | 14.8654 | 98.5777 | 40.9169
0.5505 | 81.8338 | 43.3392 | 84.9387 | 14.8654 | 98.5777 | 40.9169
0.5505 | 81.9577 | 43.5221 | 84.7971 | 14.8879 | 98.4567 | 40.9788
0.5505 | 81.9577 | 43.583 | 83.7362 | 14.8879 | 97.3958 | 40.9788
0.55195 | 81.9557 | 43.644 | 83.6746 | 14.8484 | 97.3338 | 40.9778
0.55195 | 81.9557 | 43.583 | 84.7356 | 14.8484 | 98.3948 | 40.9778
0.55195 | 81.9557 | 43.4611 | 83.8575 | 14.8484 | 97.5167 | 40.9778
0.55195 | 81.9557 | 43.4611 | 83.8575 | 14.8484 | 97.5167 | 40.9778
0.55195 | 81.9557 | 43.4611 | 84.8575 | 14.8484 | 98.5167 | 40.9778
0.5534 | 81.9537 | 43.644 | 84.6739 | 14.8092 | 98.3329 | 40.9769
0.5534 | 81.9537 | 43.583 | 83.7349 | 14.8092 | 97.3939 | 40.9769
0.5534 | 81.9537 | 43.3392 | 83.9787 | 14.8092 | 97.6377 | 40.9769
0.5534 | 81.9537 | 43.644 | 83.6739 | 14.8092 | 97.3329 | 40.9769
0.5534 | 82.0528 | 43.4002 | 83.9507 | 14.8271 | 97.6262 | 41.0264
0.5534 | 82.0528 | 43.5221 | 84.8288 | 14.8271 | 98.5043 | 41.0264
0.55485 | 82.0509 | 43.5221 | 83.8282 | 14.788 | 97.5033 | 41.0254
0.55485 | 82.0509 | 43.5221 | 83.8282 | 14.788 | 97.5033 | 41.0254
0.55485 | 82.0509 | 43.583 | 84.7673 | 14.788 | 98.4424 | 41.0254
0.55485 | 82.1747 | 43.583 | 84.8086 | 14.8103 | 98.5044 | 41.0874
0.55485 | 82.1747 | 43.583 | 84.8086 | 14.8103 | 98.5044 | 41.0874
0.5563 | 82.1728 | 43.583 | 84.8079 | 14.7714 | 98.5034 | 41.0864
0.5563 | 82.0489 | 43.4611 | 83.8885 | 14.7491 | 97.5634 | 41.0245
0.5563 | 82.1728 | 43.5221 | 84.8688 | 14.7714 | 98.5643 | 41.0864
0.5563 | 82.1728 | 43.4611 | 84.9298 | 14.7714 | 98.6253 | 41.0864
0.5563 | 82.0489 | 43.5221 | 84.8275 | 14.7491 | 98.5024 | 41.0245
0.5563 | 82.1728 | 43.4611 | 84.9298 | 14.7714 | 98.6253 | 41.0864
0.55782 | 82.1707 | 43.583 | 84.8072 | 14.7307 | 98.5024 | 41.0854
0.55782 | 82.1707 | 43.644 | 84.7462 | 14.7307 | 98.4414 | 41.0854
0.55782 | 82.2698 | 43.4611 | 83.9622 | 14.7484 | 97.6738 | 41.1349
0.55782 | 82.2698 | 43.644 | 83.7793 | 14.7484 | 97.4909 | 41.1349
0.55782 | 82.2698 | 43.8878 | 84.5355 | 14.7484 | 98.2471 | 41.1349
0.55782 | 82.2698 | 43.583 | 84.8403 | 14.7484 | 98.5519 | 41.1349
0.55782 | 82.2698 | 43.705 | 83.7183 | 14.7484 | 97.4299 | 41.1349
0.55927 | 82.2678 | 43.4002 | 84.0224 | 14.7099 | 97.7337 | 41.1339
0.55927 | 82.2678 | 43.644 | 83.7786 | 14.7099 | 97.4899 | 41.1339
0.55927 | 82.2678 | 43.7659 | 84.6567 | 14.7099 | 98.368 | 41.1339
0.55927 | 82.2678 | 43.5221 | 84.9005 | 14.7099 | 98.6118 | 41.1339
0.55927 | 82.3917 | 43.705 | 83.7589 | 14.732 | 97.4908 | 41.1958
0.55927 | 82.2678 | 43.7659 | 84.6567 | 14.7099 | 98.368 | 41.1339
0.56072 | 82.3897 | 43.7659 | 84.6973 | 14.6936 | 98.429 | 41.1949
0.56072 | 82.3897 | 43.5221 | 84.9411 | 14.6936 | 98.6728 | 41.1949
0.56072 | 82.3897 | 43.705 | 84.7582 | 14.6936 | 98.4899 | 41.1949
0.56072 | 82.3897 | 43.644 | 84.8192 | 14.6936 | 98.5509 | 41.1949
0.56072 | 82.3897 | 43.644 | 84.8192 | 14.6936 | 98.5509 | 41.1949
0.56072 | 82.3897 | 43.583 | 84.8802 | 14.6936 | 98.6119 | 41.1949
0.56072 | 82.3897 | 43.583 | 84.8802 | 14.6936 | 98.6119 | 41.1949
0.56072 | 82.4888 | 43.583 | 84.9133 | 14.7112 | 98.6614 | 41.2444
0.56217 | 82.3878 | 43.644 | 83.8186 | 14.6553 | 97.5499 | 41.1939
0.56217 | 82.4869 | 43.644 | 84.8516 | 14.6729 | 98.5994 | 41.2434
0.56217 | 82.4869 | 43.5221 | 84.9735 | 14.6729 | 98.7213 | 41.2434
0.56217 | 82.4869 | 43.5221 | 84.9735 | 14.6729 | 98.7213 | 41.2434
0.56217 | 82.4869 | 43.644 | 83.8516 | 14.6729 | 97.5994 | 41.2434
0.56362 | 82.4849 | 43.644 | 83.851 | 14.6348 | 97.5984 | 41.2424
0.56362 | 82.4849 | 43.5221 | 84.9729 | 14.6348 | 98.7203 | 41.2424
0.56362 | 82.4849 | 43.583 | 84.912 | 14.6348 | 98.6594 | 41.2424
0.56362 | 82.4849 | 43.644 | 84.851 | 14.6348 | 98.5984 | 41.2424
0.56362 | 82.6087 | 43.583 | 84.9532 | 14.6568 | 98.7214 | 41.3044
0.56514 | 82.6067 | 43.583 | 84.9526 | 14.617 | 98.7203 | 41.3033
0.56514 | 82.6067 | 43.644 | 83.8916 | 14.617 | 97.6593 | 41.3033
0.56514 | 82.6067 | 43.644 | 84.8916 | 14.617 | 98.6593 | 41.3033
0.56514 | 82.6067 | 43.705 | 83.8306 | 14.617 | 97.5983 | 41.3033
0.56514 | 82.6067 | 43.583 | 84.9526 | 14.617 | 98.7203 | 41.3033
0.56514 | 82.6067 | 43.705 | 83.8306 | 14.617 | 97.5983 | 41.3033
0.56659 | 82.6047 | 43.644 | 84.8909 | 14.5792 | 98.6584 | 41.3024
0.56659 | 82.7038 | 43.5221 | 84.0458 | 14.5967 | 97.8298 | 41.3519
0.56659 | 82.7038 | 43.7659 | 84.802 | 14.5967 | 98.586 | 41.3519
0.56659 | 82.7038 | 43.705 | 84.8629 | 14.5967 | 98.6469 | 41.3519
0.56659 | 82.7038 | 43.705 | 84.8629 | 14.5967 | 98.6469 | 41.3519
0.56659 | 82.7038 | 43.644 | 84.9239 | 14.5967 | 98.7079 | 41.3519
0.56804 | 82.7018 | 43.644 | 83.9233 | 14.5591 | 97.7069 | 41.3509
0.56804 | 82.7018 | 43.644 | 83.9233 | 14.5591 | 97.7069 | 41.3509
0.56804 | 82.7018 | 43.7659 | 83.8014 | 14.5591 | 97.585 | 41.3509
0.56804 | 82.8257 | 43.705 | 84.9036 | 14.5809 | 98.7078 | 41.4128
0.56804 | 82.8257 | 43.583 | 85.0256 | 14.5809 | 98.8298 | 41.4128
0.56949 | 82.8237 | 43.7659 | 83.842 | 14.5434 | 97.6459 | 41.4118
0.56949 | 82.8237 | 43.583 | 84.0249 | 14.5434 | 97.8288 | 41.4118
0.56949 | 82.8237 | 43.7659 | 84.842 | 14.5434 | 98.6459 | 41.4118
0.56949 | 82.8237 | 43.7659 | 84.842 | 14.5434 | 98.6459 | 41.4118
0.56949 | 82.8237 | 44.0096 | 83.5983 | 14.5434 | 97.4022 | 41.4118
0.57094 | 82.8217 | 43.7659 | 83.8413 | 14.5062 | 97.645 | 41.4109
0.57094 | 82.8217 | 43.7659 | 83.8413 | 14.5062 | 97.645 | 41.4109
0.57094 | 82.8217 | 43.8878 | 84.7194 | 14.5062 | 98.5231 | 41.4109
0.57094 | 82.8217 | 43.8878 | 84.7194 | 14.5062 | 98.5231 | 41.4109
0.57094 | 82.8217 | 44.0096 | 84.5976 | 14.5062 | 98.4013 | 41.4109
0.57094 | 82.8217 | 43.8268 | 84.7804 | 14.5062 | 98.5841 | 41.4109
0.57246 | 82.9187 | 43.9487 | 84.6909 | 14.4845 | 98.5107 | 41.4594
0.57246 | 82.9187 | 43.8878 | 84.7518 | 14.4845 | 98.5716 | 41.4594
0.57246 | 82.9187 | 44.0096 | 83.63 | 14.4845 | 97.4498 | 41.4594
0.57246 | 82.9187 | 43.7659 | 84.8737 | 14.4845 | 98.6935 | 41.4594
0.57246 | 83.0178 | 43.705 | 83.9676 | 14.5018 | 97.8039 | 41.5089
0.57246 | 83.0178 | 43.8268 | 84.8458 | 14.5018 | 98.6821 | 41.5089
0.57246 | 83.0178 | 43.9487 | 84.7239 | 14.5018 | 98.5602 | 41.5089
0.57391 | 83.0158 | 43.8878 | 84.7841 | 14.4649 | 98.6201 | 41.5079
0.57391 | 83.0158 | 43.8268 | 83.8451 | 14.4649 | 97.6811 | 41.5079
0.57391 | 83.0158 | 43.8878 | 83.7841 | 14.4649 | 97.6201 | 41.5079
0.57391 | 83.0158 | 43.7659 | 84.906 | 14.4649 | 98.742 | 41.5079
0.57391 | 83.0158 | 43.8268 | 83.8451 | 14.4649 | 97.6811 | 41.5079
0.57391 | 83.1397 | 44.0707 | 84.6425 | 14.4864 | 98.4991 | 41.5698
0.57536 | 83.1377 | 43.8878 | 84.8248 | 14.4496 | 98.681 | 41.5688
0.57536 | 83.1377 | 43.7659 | 83.9467 | 14.4496 | 97.8029 | 41.5688
0.57681 | 83.1357 | 43.9487 | 84.7632 | 14.4129 | 98.6192 | 41.5679
0.57681 | 83.1357 | 43.9487 | 84.7632 | 14.4129 | 98.6192 | 41.5679
0.57681 | 83.2348 | 44.0096 | 84.7353 | 14.4301 | 98.6078 | 41.6174
0.57681 | 83.2348 | 43.8878 | 83.8571 | 14.4301 | 97.7296 | 41.6174
0.57681 | 83.2348 | 43.8268 | 83.9181 | 14.4301 | 97.7906 | 41.6174
0.57681 | 83.2348 | 44.0096 | 84.7353 | 14.4301 | 98.6078 | 41.6174
0.57826 | 83.2328 | 44.0707 | 83.6736 | 14.3936 | 97.5457 | 41.6164
0.57826 | 83.2328 | 44.0096 | 83.7347 | 14.3936 | 97.6068 | 41.6164
0.57826 | 83.2328 | 43.8268 | 83.9175 | 14.3936 | 97.7896 | 41.6164
0.57826 | 83.2328 | 44.0096 | 83.7347 | 14.3936 | 97.6068 | 41.6164
0.57826 | 83.2328 | 44.0707 | 83.6736 | 14.3936 | 97.5457 | 41.6164
0.57826 | 83.3566 | 43.7659 | 84.0196 | 14.415 | 97.9124 | 41.6783
0.57971 | 83.3547 | 43.8878 | 83.8971 | 14.3786 | 97.7895 | 41.6773
0.57971 | 83.3547 | 44.0707 | 83.7142 | 14.3786 | 97.6066 | 41.6773
0.57971 | 83.4537 | 43.9487 | 84.8692 | 14.3957 | 98.7782 | 41.7269
0.57971 | 83.4537 | 43.8878 | 83.9301 | 14.3957 | 97.8391 | 41.7269
0.57971 | 83.4537 | 43.8268 | 83.9911 | 14.3957 | 97.9001 | 41.7269
0.57971 | 83.4537 | 44.1926 | 83.6253 | 14.3957 | 97.5343 | 41.7269
0.58124 | 83.4517 | 44.0707 | 84.7465 | 14.3576 | 98.6551 | 41.7258
0.58124 | 83.4517 | 44.0096 | 84.8076 | 14.3576 | 98.7162 | 41.7258
0.58124 | 83.4517 | 43.8268 | 83.9904 | 14.3576 | 97.899 | 41.7258
0.58124 | 83.5755 | 44.0707 | 84.7878 | 14.3789 | 98.717 | 41.7877
0.58124 | 83.5755 | 44.1926 | 84.6659 | 14.3789 | 98.5951 | 41.7877
0.58269 | 83.5735 | 43.8878 | 84.97 | 14.3428 | 98.899 | 41.7868
0.58269 | 83.5735 | 43.9487 | 84.9091 | 14.3428 | 98.8381 | 41.7868
0.58269 | 83.5735 | 44.0096 | 83.8482 | 14.3428 | 97.7772 | 41.7868
0.58269 | 83.5735 | 44.0707 | 83.7871 | 14.3428 | 97.7161 | 41.7868
0.58269 | 83.5735 | 43.9487 | 84.9091 | 14.3428 | 98.8381 | 41.7868
0.58413 | 83.5715 | 44.1317 | 84.7255 | 14.3069 | 98.6541 | 41.7858
0.58269 | 83.5735 | 44.0707 | 84.7871 | 14.3428 | 98.7161 | 41.7868
0.58413 | 83.6706 | 44.0707 | 84.8195 | 14.3238 | 98.7646 | 41.8353
0.58413 | 83.6706 | 44.1317 | 83.7585 | 14.3238 | 97.7036 | 41.8353
0.58413 | 83.6706 | 44.1317 | 83.7585 | 14.3238 | 97.7036 | 41.8353
0.58558 | 83.6686 | 43.9487 | 83.9408 | 14.288 | 97.8856 | 41.8343
0.58558 | 83.6686 | 44.0707 | 83.8188 | 14.288 | 97.7636 | 41.8343
0.58558 | 83.6686 | 44.0707 | 83.8188 | 14.288 | 97.7636 | 41.8343
0.58558 | 83.6686 | 44.0707 | 84.8188 | 14.288 | 98.7636 | 41.8343
0.58558 | 83.6686 | 44.0096 | 83.8799 | 14.288 | 97.8247 | 41.8343
0.58558 | 83.6686 | 43.9487 | 84.9408 | 14.288 | 98.8856 | 41.8343
0.58558 | 83.6686 | 43.9487 | 84.9408 | 14.288 | 98.8856 | 41.8343
0.58703 | 83.6666 | 44.0707 | 84.8182 | 14.2524 | 98.7626 | 41.8333
0.58703 | 83.6666 | 43.8878 | 84.0011 | 14.2524 | 97.9455 | 41.8333
0.58703 | 83.8895 | 44.0096 | 84.9536 | 14.2904 | 98.9351 | 41.9447
0.58703 | 83.6666 | 43.8878 | 85.0011 | 14.2524 | 98.9455 | 41.8333
0.58703 | 83.8895 | 44.0096 | 84.9536 | 14.2904 | 98.9351 | 41.9447
0.58856 | 83.8874 | 44.0707 | 83.8918 | 14.2531 | 97.873 | 41.9437
0.58703 | 83.8895 | 43.7659 | 85.1973 | 14.2904 | 99.1788 | 41.9447
0.58856 | 83.8874 | 43.8878 | 84.0747 | 14.2531 | 98.0559 | 41.9437
0.58856 | 83.8874 | 44.0096 | 84.9529 | 14.2531 | 98.9341 | 41.9437
0.58856 | 83.8874 | 43.8268 | 84.1357 | 14.2531 | 98.1169 | 41.9437
0.58856 | 83.8874 | 43.9487 | 85.0138 | 14.2531 | 98.995 | 41.9437
0.58856 | 83.8874 | 43.8268 | 85.1357 | 14.2531 | 99.1169 | 41.9437
0.58856 | 83.8874 | 43.9487 | 84.0138 | 14.2531 | 97.995 | 41.9437
0.59001 | 83.8854 | 43.7659 | 84.1959 | 14.2177 | 98.1768 | 41.9427
0.58856 | 83.8874 | 43.7659 | 85.1966 | 14.2531 | 99.1778 | 41.9437
0.59001 | 84.0092 | 43.9487 | 84.0544 | 14.2387 | 98.0559 | 42.0046
0.59146 | 84.0073 | 43.8268 | 85.1756 | 14.2035 | 99.1768 | 42.0036
0.59001 | 84.0092 | 43.7659 | 84.2372 | 14.2387 | 98.2387 | 42.0046
0.59146 | 84.1063 | 44.0707 | 84.9647 | 14.2202 | 98.9825 | 42.0532
0.59146 | 84.1063 | 43.8878 | 84.1476 | 14.2202 | 98.1654 | 42.0532
0.59291 | 84.1043 | 43.9487 | 85.0861 | 14.1851 | 99.1035 | 42.0522
0.59291 | 84.1043 | 44.0707 | 84.9641 | 14.1851 | 98.9815 | 42.0522
0.59291 | 84.1043 | 44.0707 | 84.9641 | 14.1851 | 98.9815 | 42.0522
0.59291 | 84.1043 | 43.9487 | 85.0861 | 14.1851 | 99.1035 | 42.0522
0.59436 | 84.1023 | 44.0096 | 85.0245 | 14.1502 | 99.0416 | 42.0512
0.59291 | 84.2281 | 44.0096 | 85.0664 | 14.206 | 99.1045 | 42.1141
0.59436 | 84.2261 | 44.0096 | 85.0658 | 14.171 | 99.1035 | 42.1131
0.59436 | 84.2261 | 44.0096 | 84.0658 | 14.171 | 98.1035 | 42.1131
0.59436 | 84.2261 | 44.0096 | 85.0658 | 14.171 | 99.1035 | 42.1131
0.59436 | 84.2261 | 44.1926 | 84.8828 | 14.171 | 98.9205 | 42.1131
0.59436 | 84.2261 | 44.1317 | 83.9437 | 14.171 | 97.9814 | 42.1131
0.59436 | 84.2261 | 44.1926 | 84.8828 | 14.171 | 98.9205 | 42.1131
0.59436 | 84.2261 | 44.0096 | 84.0658 | 14.171 | 98.1035 | 42.1131
0.59588 | 84.3231 | 44.0096 | 84.0981 | 14.1511 | 98.1519 | 42.1615
0.59588 | 84.3231 | 44.1926 | 83.9151 | 14.1511 | 97.9689 | 42.1615
0.59588 | 84.2241 | 44.0707 | 85.004 | 14.1344 | 99.0413 | 42.112
0.59588 | 84.2241 | 44.3754 | 84.6993 | 14.1344 | 98.7366 | 42.112
0.59588 | 84.2241 | 44.1926 | 84.8821 | 14.1344 | 98.9194 | 42.112
0.59588 | 84.3231 | 44.3145 | 84.7932 | 14.1511 | 98.847 | 42.1615
0.59733 | 84.3211 | 44.3145 | 84.7925 | 14.1164 | 98.8461 | 42.1606
0.59733 | 84.3211 | 44.2535 | 83.8535 | 14.1164 | 97.9071 | 42.1606
0.59733 | 84.3211 | 44.3754 | 83.7316 | 14.1164 | 97.7852 | 42.1606
0.59733 | 84.3211 | 44.4973 | 84.6097 | 14.1164 | 98.6633 | 42.1606
0.59733 | 84.3211 | 44.1317 | 84.9753 | 14.1164 | 99.0289 | 42.1606
0.59733 | 84.4202 | 44.3145 | 84.8256 | 14.133 | 98.8956 | 42.2101
0.59878 | 84.3191 | 44.3145 | 83.7919 | 14.0819 | 97.8451 | 42.1596
0.59878 | 84.3191 | 44.3754 | 84.731 | 14.0819 | 98.7842 | 42.1596
0.59878 | 84.4182 | 44.3145 | 84.8249 | 14.0984 | 98.8946 | 42.2091
0.59878 | 84.4182 | 44.5583 | 84.5811 | 14.0984 | 98.6508 | 42.2091
0.59878 | 84.542 | 44.3754 | 84.8053 | 14.1191 | 98.8956 | 42.271
0.60023 | 84.4162 | 44.4973 | 84.6414 | 14.064 | 98.7108 | 42.2081
0.60023 | 84.54 | 44.3754 | 83.8046 | 14.0846 | 97.8946 | 42.27
0.60023 | 84.4162 | 44.3754 | 83.7633 | 14.064 | 97.8327 | 42.2081
0.60023 | 84.54 | 44.3145 | 84.8655 | 14.0846 | 98.9555 | 42.27
0.60023 | 84.54 | 44.4364 | 84.7436 | 14.0846 | 98.8336 | 42.27
0.60023 | 84.54 | 44.3145 | 83.8655 | 14.0846 | 97.9555 | 42.27
0.60168 | 84.538 | 44.4364 | 84.7429 | 14.0504 | 98.8326 | 42.269
0.60168 | 84.538 | 44.4973 | 84.682 | 14.0504 | 98.7717 | 42.269
0.60168 | 84.538 | 44.4364 | 84.7429 | 14.0504 | 98.8326 | 42.269
0.60168 | 84.637 | 44.4364 | 83.7759 | 14.0668 | 97.8821 | 42.3185
0.60168 | 84.538 | 44.6192 | 83.5601 | 14.0504 | 97.6498 | 42.269
0.60168 | 84.637 | 44.4973 | 83.715 | 14.0668 | 97.8212 | 42.3185
0.6032 | 84.6349 | 44.4973 | 84.7143 | 14.031 | 98.8202 | 42.3175
0.6032 | 84.6349 | 44.4364 | 84.7752 | 14.031 | 98.8811 | 42.3175
0.6032 | 84.6349 | 44.4973 | 83.7143 | 14.031 | 97.8202 | 42.3175
0.60465 | 84.6329 | 44.3145 | 83.8965 | 13.997 | 98.002 | 42.3165
0.60465 | 84.7567 | 44.5583 | 84.6939 | 14.0175 | 98.8201 | 42.3784
0.60465 | 84.7567 | 44.3754 | 83.8768 | 14.0175 | 98.003 | 42.3784
0.60465 | 84.7567 | 44.4973 | 83.7549 | 14.0175 | 97.8811 | 42.3784
0.60465 | 84.7567 | 44.3754 | 83.8768 | 14.0175 | 98.003 | 42.3784
0.60465 | 84.7567 | 44.6192 | 84.633 | 14.0175 | 98.7592 | 42.3784
0.60465 | 84.7567 | 44.5583 | 84.6939 | 14.0175 | 98.8201 | 42.3784
0.6061 | 84.7547 | 44.6802 | 84.5714 | 13.9836 | 98.6972 | 42.3774
0.6061 | 84.7547 | 44.4973 | 84.7543 | 13.9836 | 98.8801 | 42.3774
0.6061 | 84.7547 | 44.5583 | 84.6933 | 13.9836 | 98.8191 | 42.3774
0.6061 | 84.7547 | 44.6192 | 84.6324 | 13.9836 | 98.7582 | 42.3774
0.6061 | 84.8538 | 44.5583 | 84.7263 | 14 | 98.8686 | 42.4269
0.60755 | 84.8518 | 44.5583 | 84.7256 | 13.9662 | 98.8676 | 42.4259
0.60755 | 84.8518 | 44.6802 | 84.6037 | 13.9662 | 98.7457 | 42.4259
0.60755 | 84.8518 | 44.6192 | 84.6647 | 13.9662 | 98.8067 | 42.4259
0.60755 | 84.9756 | 44.4973 | 84.8279 | 13.9866 | 98.9905 | 42.4878
0.60755 | 84.9756 | 44.4973 | 84.8279 | 13.9866 | 98.9905 | 42.4878
0.60755 | 84.9756 | 44.2535 | 85.0717 | 13.9866 | 99.2343 | 42.4878
0.609 | 84.9736 | 44.4364 | 84.8881 | 13.953 | 99.0504 | 42.4868
0.609 | 84.9736 | 44.4364 | 84.8881 | 13.953 | 99.0504 | 42.4868
0.609 | 84.9736 | 44.5583 | 84.7662 | 13.953 | 98.9285 | 42.4868
0.609 | 84.9736 | 44.4973 | 84.8272 | 13.953 | 98.9895 | 42.4868
0.609 | 85.0726 | 44.3754 | 84.9821 | 13.9692 | 99.1609 | 42.5363
0.609 | 84.9736 | 44.3145 | 85.01 | 13.953 | 99.1723 | 42.4868
0.61052 | 84.9715 | 44.3145 | 85.0093 | 13.9178 | 99.1712 | 42.4857
0.61052 | 85.0705 | 44.4973 | 84.8595 | 13.9341 | 99.0379 | 42.5352
0.61052 | 85.0705 | 44.5583 | 84.7985 | 13.9341 | 98.9769 | 42.5352
0.61197 | 85.1923 | 44.4973 | 84.9001 | 13.921 | 99.0988 | 42.5961
0.61197 | 85.0685 | 44.2535 | 85.1027 | 13.9007 | 99.2807 | 42.5342
0.61197 | 85.1923 | 44.4364 | 84.961 | 13.921 | 99.1597 | 42.5961
0.61197 | 85.1923 | 44.6192 | 84.7782 | 13.921 | 98.9769 | 42.5961
0.61342 | 85.1903 | 44.4973 | 84.8995 | 13.8877 | 99.0978 | 42.5951
0.61342 | 85.2893 | 44.4364 | 84.9934 | 13.9039 | 99.2083 | 42.6447
0.61342 | 85.2893 | 44.4973 | 84.9325 | 13.9039 | 99.1474 | 42.6447
0.61487 | 85.2873 | 44.6192 | 84.8099 | 13.8708 | 99.0245 | 42.6437
0.61487 | 85.2873 | 44.4364 | 83.9927 | 13.8708 | 98.2073 | 42.6437
0.61487 | 85.2873 | 44.4973 | 84.9318 | 13.8708 | 99.1464 | 42.6437
0.61487 | 85.2873 | 44.3145 | 85.1146 | 13.8708 | 99.3292 | 42.6437
0.61487 | 85.4111 | 44.4364 | 84.034 | 13.8909 | 98.2691 | 42.7055
0.61487 | 85.2873 | 44.4973 | 84.9318 | 13.8708 | 99.1464 | 42.6437
0.61632 | 85.4091 | 44.4364 | 85.0333 | 13.8579 | 99.2681 | 42.7045
0.61632 | 85.4091 | 44.3754 | 85.0943 | 13.8579 | 99.3291 | 42.7045
0.61632 | 85.4091 | 44.3754 | 85.0943 | 13.8579 | 99.3291 | 42.7045
0.61632 | 85.4091 | 44.3754 | 85.0943 | 13.8579 | 99.3291 | 42.7045
0.61632 | 85.4091 | 44.3145 | 85.1552 | 13.8579 | 99.39 | 42.7045
0.61632 | 85.4091 | 44.3145 | 85.1552 | 13.8579 | 99.39 | 42.7045
0.61784 | 85.407 | 44.3145 | 85.1545 | 13.8234 | 99.389 | 42.7035
0.61784 | 85.407 | 44.0707 | 85.3983 | 13.8234 | 99.6328 | 42.7035
0.61784 | 85.407 | 44.1317 | 85.3373 | 13.8234 | 99.5718 | 42.7035
0.61784 | 85.407 | 44.4364 | 85.0326 | 13.8234 | 99.2671 | 42.7035
0.61784 | 85.506 | 44.3754 | 85.1266 | 13.8394 | 99.3776 | 42.753
0.61784 | 85.506 | 44.3754 | 84.1266 | 13.8394 | 98.3776 | 42.753
0.61929 | 85.504 | 44.4973 | 85.004 | 13.8067 | 99.2547 | 42.752
0.61929 | 85.504 | 44.3754 | 85.1259 | 13.8067 | 99.3766 | 42.752
0.61929 | 85.504 | 44.2535 | 84.2478 | 13.8067 | 98.4985 | 42.752
0.61929 | 85.504 | 44.4364 | 85.0649 | 13.8067 | 99.3156 | 42.752
0.61929 | 85.504 | 44.3754 | 84.1259 | 13.8067 | 98.3766 | 42.752
0.61929 | 85.6278 | 44.4364 | 84.1062 | 13.8267 | 98.3775 | 42.8139
0.62074 | 85.6258 | 44.3754 | 85.1665 | 13.7941 | 99.4375 | 42.8129
0.62074 | 85.502 | 44.3754 | 85.1253 | 13.7741 | 99.3756 | 42.751
0.62074 | 85.502 | 44.4973 | 85.0034 | 13.7741 | 99.2537 | 42.751
0.62074 | 85.6258 | 44.4364 | 85.1055 | 13.7941 | 99.3765 | 42.8129
0.62074 | 85.6258 | 44.3145 | 84.2274 | 13.7941 | 98.4984 | 42.8129
0.62074 | 85.6258 | 44.4973 | 84.0446 | 13.7941 | 98.3156 | 42.8129
0.62219 | 85.6237 | 44.3145 | 85.2267 | 13.7616 | 99.4974 | 42.8119
0.62219 | 85.6237 | 44.4364 | 85.1048 | 13.7616 | 99.3755 | 42.8119
0.62219 | 85.6237 | 44.4364 | 85.1048 | 13.7616 | 99.3755 | 42.8119
0.62219 | 85.7228 | 44.4973 | 84.077 | 13.7775 | 98.3641 | 42.8614
0.62219 | 85.7228 | 44.4364 | 84.1379 | 13.7775 | 98.425 | 42.8614
0.62364 | 85.6217 | 44.4973 | 84.0433 | 13.7293 | 98.3136 | 42.8109
0.62364 | 85.7208 | 44.4973 | 85.0763 | 13.7452 | 99.3631 | 42.8604
0.62364 | 85.7208 | 44.5583 | 84.0153 | 13.7452 | 98.3021 | 42.8604
0.62364 | 85.7208 | 44.4973 | 84.0763 | 13.7452 | 98.3631 | 42.8604
0.62364 | 85.7208 | 44.5583 | 85.0153 | 13.7452 | 99.3021 | 42.8604
0.62364 | 85.7208 | 44.6192 | 84.9544 | 13.7452 | 99.2412 | 42.8604
0.62516 | 85.7186 | 44.6192 | 84.9537 | 13.7114 | 99.2401 | 42.8593
0.62364 | 85.7208 | 44.6192 | 84.9544 | 13.7452 | 99.2412 | 42.8604
0.62516 | 85.7186 | 44.6192 | 84.9537 | 13.7114 | 99.2401 | 42.8593
0.62516 | 85.7186 | 44.6192 | 84.9537 | 13.7114 | 99.2401 | 42.8593
0.62516 | 85.7186 | 44.4973 | 84.0756 | 13.7114 | 98.362 | 42.8593
0.62516 | 85.7186 | 44.6192 | 83.9537 | 13.7114 | 98.2401 | 42.8593
0.62516 | 85.7186 | 44.6802 | 83.8927 | 13.7114 | 98.1791 | 42.8593
0.62661 | 85.8157 | 44.6802 | 84.925 | 13.6951 | 99.2276 | 42.9078
0.62661 | 85.7166 | 44.6802 | 84.892 | 13.6793 | 99.1781 | 42.8583
0.62661 | 85.7166 | 44.6802 | 84.892 | 13.6793 | 99.1781 | 42.8583
0.62661 | 85.8157 | 44.6802 | 83.925 | 13.6951 | 98.2276 | 42.9078
0.62661 | 85.8157 | 44.6802 | 84.925 | 13.6951 | 99.2276 | 42.9078
0.62661 | 85.8157 | 44.8021 | 83.8031 | 13.6951 | 98.1057 | 42.9078
0.62806 | 85.8136 | 44.6192 | 84.9853 | 13.6632 | 99.2876 | 42.9068
0.62806 | 85.8136 | 44.6802 | 84.9243 | 13.6632 | 99.2266 | 42.9068
0.62806 | 85.8136 | 44.5583 | 85.0462 | 13.6632 | 99.3485 | 42.9068
0.62951 | 85.8116 | 44.8021 | 83.8018 | 13.6314 | 98.1037 | 42.9058
0.62951 | 85.8116 | 44.7411 | 84.8628 | 13.6314 | 99.1647 | 42.9058
0.62951 | 85.8116 | 44.7411 | 84.8628 | 13.6314 | 99.1647 | 42.9058
0.62951 | 85.9354 | 44.5583 | 84.0868 | 13.6511 | 98.4094 | 42.9677
0.62951 | 85.8116 | 44.6802 | 84.9237 | 13.6314 | 99.2256 | 42.9058
0.62951 | 85.9354 | 44.6192 | 85.0259 | 13.6511 | 99.3485 | 42.9677
0.62951 | 85.9354 | 44.7411 | 84.904 | 13.6511 | 99.2266 | 42.9677
0.62951 | 85.9354 | 44.5583 | 85.0868 | 13.6511 | 99.4094 | 42.9677
0.62951 | 85.9354 | 44.4364 | 85.2087 | 13.6511 | 99.5313 | 42.9677
0.63096 | 85.9334 | 44.6802 | 84.9643 | 13.6194 | 99.2865 | 42.9667
0.63096 | 85.9334 | 44.6192 | 84.0253 | 13.6194 | 98.3475 | 42.9667
0.63096 | 85.9334 | 44.4364 | 85.2081 | 13.6194 | 99.5303 | 42.9667
0.63096 | 85.9334 | 44.6192 | 85.0253 | 13.6194 | 99.3475 | 42.9667
0.63096 | 85.9334 | 44.6802 | 83.9643 | 13.6194 | 98.2865 | 42.9667
0.63394 | 85.9293 | 44.5583 | 84.0848 | 13.5549 | 98.4063 | 42.9646
0.63394 | 86.152 | 44.6802 | 84.0371 | 13.59 | 98.3958 | 43.076
0.63394 | 86.152 | 44.3754 | 84.3419 | 13.59 | 98.7006 | 43.076
0.63394 | 86.152 | 44.6802 | 84.0371 | 13.59 | 98.3958 | 43.076
0.63394 | 86.152 | 44.6192 | 84.0981 | 13.59 | 98.4568 | 43.076
0.63394 | 86.152 | 44.7411 | 83.9762 | 13.59 | 98.3349 | 43.076
0.63394 | 86.152 | 44.924 | 83.7933 | 13.59 | 98.152 | 43.076
0.63539 | 86.15 | 44.863 | 84.8537 | 13.5587 | 99.212 | 43.075
0.63539 | 86.15 | 44.8021 | 84.9146 | 13.5587 | 99.2729 | 43.075
0.63539 | 86.249 | 44.8021 | 84.9476 | 13.5743 | 99.3224 | 43.1245
0.63539 | 86.249 | 44.6802 | 85.0695 | 13.5743 | 99.4443 | 43.1245
0.63539 | 86.249 | 44.8021 | 84.9476 | 13.5743 | 99.3224 | 43.1245
0.63539 | 86.249 | 44.7411 | 85.0086 | 13.5743 | 99.3834 | 43.1245
0.63539 | 86.249 | 44.8021 | 84.9476 | 13.5743 | 99.3224 | 43.1245
0.63684 | 86.247 | 44.7411 | 84.0079 | 13.543 | 98.3824 | 43.1235
0.63684 | 86.247 | 44.7411 | 85.0079 | 13.543 | 99.3824 | 43.1235
0.63684 | 86.3707 | 44.6802 | 84.11 | 13.5625 | 98.5052 | 43.1854
0.63684 | 86.3707 | 44.8021 | 83.9881 | 13.5625 | 98.3833 | 43.1854
0.63684 | 86.3707 | 44.8021 | 83.9881 | 13.5625 | 98.3833 | 43.1854
0.63684 | 86.3707 | 44.924 | 83.8662 | 13.5625 | 98.2614 | 43.1854
0.63684 | 86.3707 | 44.8021 | 83.9881 | 13.5625 | 98.3833 | 43.1854
0.63684 | 86.3707 | 44.7411 | 85.0491 | 13.5625 | 99.4443 | 43.1854
0.63829 | 86.3687 | 44.924 | 84.8656 | 13.5314 | 99.2604 | 43.1844
0.63829 | 86.3687 | 44.8021 | 84.9875 | 13.5314 | 99.3823 | 43.1844
0.63829 | 86.4677 | 44.7411 | 84.0815 | 13.5469 | 98.4928 | 43.2339
0.63981 | 86.4656 | 44.7411 | 85.0808 | 13.5143 | 99.4917 | 43.2328
0.63829 | 86.4677 | 44.5583 | 84.2643 | 13.5469 | 98.6756 | 43.2339
0.63981 | 86.4656 | 44.7411 | 85.0808 | 13.5143 | 99.4917 | 43.2328
0.63981 | 86.4656 | 44.7411 | 84.0808 | 13.5143 | 98.4917 | 43.2328
0.63981 | 86.4656 | 44.6802 | 85.1417 | 13.5143 | 99.5526 | 43.2328
0.63981 | 86.5894 | 44.8021 | 85.061 | 13.5336 | 99.4926 | 43.2947
0.63981 | 86.5894 | 44.7411 | 85.122 | 13.5336 | 99.5536 | 43.2947
0.63981 | 86.5894 | 44.5583 | 84.3048 | 13.5336 | 98.7364 | 43.2947
0.63981 | 86.5894 | 44.924 | 83.9391 | 13.5336 | 98.3707 | 43.2947
0.64126 | 86.5873 | 44.7411 | 85.1213 | 13.5027 | 99.5526 | 43.2937
0.64126 | 86.5873 | 44.9849 | 83.8775 | 13.5027 | 98.3088 | 43.2937
0.64126 | 86.5873 | 44.8021 | 85.0603 | 13.5027 | 99.4916 | 43.2937
0.64126 | 86.6863 | 44.9849 | 83.9105 | 13.5182 | 98.3583 | 43.3432
0.64271 | 86.6843 | 44.7411 | 84.1537 | 13.4874 | 98.6011 | 43.3422
0.64271 | 86.6843 | 44.8021 | 84.0927 | 13.4874 | 98.5401 | 43.3422
0.64271 | 86.6843 | 45.0458 | 83.849 | 13.4874 | 98.2964 | 43.3422
0.64271 | 86.8081 | 44.924 | 84.012 | 13.5066 | 98.48 | 43.404
0.64416 | 86.806 | 44.9849 | 83.9504 | 13.4759 | 98.4181 | 43.403
0.64416 | 86.806 | 44.863 | 85.0723 | 13.4759 | 99.54 | 43.403
0.64416 | 86.806 | 44.924 | 85.0113 | 13.4759 | 99.479 | 43.403
0.64416 | 86.806 | 45.0458 | 84.8895 | 13.4759 | 99.3572 | 43.403
0.64416 | 86.806 | 44.863 | 85.0723 | 13.4759 | 99.54 | 43.403
0.64416 | 86.806 | 44.863 | 85.0723 | 13.4759 | 99.54 | 43.403
0.64416 | 86.806 | 44.9849 | 84.9504 | 13.4759 | 99.4181 | 43.403
0.64416 | 86.806 | 44.863 | 85.0723 | 13.4759 | 99.54 | 43.403
0.64561 | 86.804 | 44.9849 | 84.9498 | 13.4453 | 99.4171 | 43.402
0.64561 | 86.804 | 44.863 | 85.0717 | 13.4453 | 99.539 | 43.402
0.64561 | 86.804 | 44.6802 | 85.2545 | 13.4453 | 99.7218 | 43.402
0.64561 | 86.903 | 44.9849 | 84.9828 | 13.4607 | 99.4666 | 43.4515
0.64561 | 86.903 | 44.924 | 84.0437 | 13.4607 | 98.5275 | 43.4515
0.64561 | 86.903 | 44.924 | 85.0437 | 13.4607 | 99.5275 | 43.4515
0.64713 | 86.9009 | 44.863 | 84.104 | 13.4287 | 98.5874 | 43.4504
0.64561 | 86.903 | 44.863 | 84.1047 | 13.4607 | 98.5885 | 43.4515
0.64713 | 86.9009 | 44.863 | 85.104 | 13.4287 | 99.5874 | 43.4504
0.64713 | 86.9009 | 45.0458 | 83.9212 | 13.4287 | 98.4046 | 43.4504
0.64713 | 86.9009 | 44.9849 | 84.9821 | 13.4287 | 99.4655 | 43.4504
0.64713 | 86.9009 | 44.7411 | 85.2259 | 13.4287 | 99.7093 | 43.4504
0.64713 | 86.9009 | 45.0458 | 83.9212 | 13.4287 | 98.4046 | 43.4504
0.64858 | 86.8988 | 44.9849 | 84.9814 | 13.3983 | 99.4645 | 43.4494
0.64713 | 86.9009 | 44.924 | 85.043 | 13.4287 | 99.5264 | 43.4504
0.64858 | 87.0226 | 44.863 | 85.1445 | 13.4174 | 99.6483 | 43.5113
0.64858 | 87.0226 | 44.9849 | 85.0226 | 13.4174 | 99.5264 | 43.5113
0.64858 | 87.0226 | 44.7411 | 85.2664 | 13.4174 | 99.7702 | 43.5113
0.64858 | 87.0226 | 44.6192 | 84.3883 | 13.4174 | 98.8921 | 43.5113
0.64858 | 87.0226 | 44.6192 | 84.3883 | 13.4174 | 98.8921 | 43.5113
0.65003 | 87.0206 | 44.6802 | 84.3267 | 13.3872 | 98.8301 | 43.5103
0.65003 | 87.0206 | 44.8021 | 85.2048 | 13.3872 | 99.7082 | 43.5103
0.65003 | 87.0206 | 44.863 | 84.1439 | 13.3872 | 98.6473 | 43.5103
0.65003 | 87.0206 | 44.6802 | 85.3267 | 13.3872 | 99.8301 | 43.5103
0.65003 | 87.0206 | 44.863 | 85.1439 | 13.3872 | 99.6473 | 43.5103
0.65003 | 87.0206 | 44.6192 | 84.3877 | 13.3872 | 98.8911 | 43.5103
0.65003 | 87.0206 | 44.8021 | 84.2048 | 13.3872 | 98.7082 | 43.5103
0.65148 | 87.1175 | 44.6802 | 84.359 | 13.3723 | 98.8786 | 43.5588
0.65148 | 87.1175 | 44.6802 | 85.359 | 13.3723 | 99.8786 | 43.5588
0.65148 | 87.1175 | 44.863 | 84.1762 | 13.3723 | 98.6958 | 43.5588
0.65293 | 87.2145 | 44.6802 | 85.3913 | 13.3574 | 99.927 | 43.6072
0.65293 | 87.1155 | 44.7411 | 85.2974 | 13.3423 | 99.8166 | 43.5577
0.65293 | 87.1155 | 44.8021 | 85.2364 | 13.3423 | 99.7556 | 43.5577
0.65293 | 87.2145 | 44.6192 | 85.4523 | 13.3574 | 99.988 | 43.6072
0.65293 | 87.2145 | 44.863 | 84.2085 | 13.3574 | 98.7442 | 43.6072
0.65293 | 87.2145 | 44.6802 | 85.3913 | 13.3574 | 99.927 | 43.6072
0.65293 | 87.2145 | 44.6802 | 85.3913 | 13.3574 | 99.927 | 43.6072
0.65293 | 87.2145 | 44.7411 | 84.3304 | 13.3574 | 98.8661 | 43.6072
0.65438 | 87.2124 | 44.924 | 84.1468 | 13.3275 | 98.6822 | 43.6062
0.65293 | 87.2145 | 44.6192 | 85.4523 | 13.3574 | 99.988 | 43.6072
0.65438 | 87.2124 | 44.9849 | 85.0859 | 13.3275 | 99.6213 | 43.6062
0.65438 | 87.2124 | 44.8021 | 85.2687 | 13.3275 | 99.8041 | 43.6062
0.65438 | 87.3362 | 44.863 | 84.2491 | 13.3464 | 98.8051 | 43.6681
0.65438 | 87.3362 | 44.863 | 84.2491 | 13.3464 | 98.8051 | 43.6681
0.6559 | 87.334 | 44.6192 | 85.4921 | 13.3151 | 100.0478 | 43.667
0.65438 | 87.3362 | 44.7411 | 84.371 | 13.3464 | 98.927 | 43.6681
0.6559 | 87.334 | 44.863 | 85.2483 | 13.3151 | 99.804 | 43.667
0.6559 | 87.334 | 44.863 | 84.2483 | 13.3151 | 98.804 | 43.667
0.6559 | 87.334 | 45.0458 | 85.0655 | 13.3151 | 99.6212 | 43.667
0.6559 | 87.334 | 44.9849 | 85.1264 | 13.3151 | 99.6821 | 43.667
0.65438 | 87.4352 | 45.1678 | 83.9773 | 13.3615 | 98.5498 | 43.7176
0.6559 | 87.433 | 45.0458 | 84.0985 | 13.3302 | 98.6707 | 43.7165
0.6559 | 87.334 | 44.863 | 85.2483 | 13.3151 | 99.804 | 43.667
0.6559 | 87.433 | 44.9849 | 84.1594 | 13.3302 | 98.7316 | 43.7165
0.6559 | 87.433 | 44.863 | 85.2813 | 13.3302 | 99.8535 | 43.7165
0.65735 | 87.431 | 44.9849 | 85.1588 | 13.3005 | 99.7306 | 43.7155
0.65735 | 87.431 | 44.6802 | 85.4635 | 13.3005 | 100.0353 | 43.7155
0.65735 | 87.431 | 44.863 | 84.2807 | 13.3005 | 98.8525 | 43.7155
0.6588 | 87.4289 | 44.924 | 85.219 | 13.2709 | 99.7905 | 43.7145
0.6588 | 87.5527 | 45.1068 | 85.0774 | 13.2897 | 99.6695 | 43.7763
0.65735 | 87.5547 | 45.1678 | 84.0171 | 13.3193 | 98.6096 | 43.7774
0.6588 | 87.5527 | 45.1068 | 85.0774 | 13.2897 | 99.6695 | 43.7763
0.6588 | 87.5527 | 45.0458 | 85.1384 | 13.2897 | 99.7305 | 43.7763
0.6588 | 87.5527 | 45.2287 | 84.9555 | 13.2897 | 99.5476 | 43.7763
0.6588 | 87.4289 | 44.924 | 85.219 | 13.2709 | 99.7905 | 43.7145
0.66025 | 87.5506 | 45.0458 | 85.1377 | 13.2602 | 99.7295 | 43.7753
0.66025 | 87.5506 | 44.863 | 84.3205 | 13.2602 | 98.9123 | 43.7753
0.66025 | 87.5506 | 44.9849 | 85.1986 | 13.2602 | 99.7904 | 43.7753
0.66025 | 87.5506 | 44.9849 | 84.1986 | 13.2602 | 98.7904 | 43.7753
0.66025 | 87.5506 | 44.924 | 84.2595 | 13.2602 | 98.8513 | 43.7753
0.6617 | 87.6476 | 45.0458 | 84.1701 | 13.2458 | 98.778 | 43.8238
0.6617 | 87.6476 | 44.7411 | 85.4748 | 13.2458 | 100.0827 | 43.8238
0.6617 | 87.6476 | 44.924 | 84.2919 | 13.2458 | 98.8998 | 43.8238
0.6617 | 87.6476 | 45.0458 | 84.1701 | 13.2458 | 98.778 | 43.8238
0.6617 | 87.6476 | 44.9849 | 84.231 | 13.2458 | 98.8389 | 43.8238
0.66322 | 87.6454 | 44.9849 | 85.2302 | 13.2151 | 99.8378 | 43.8227
0.66322 | 87.7692 | 45.0458 | 85.2106 | 13.2337 | 99.8388 | 43.8846
0.66322 | 87.6454 | 44.924 | 85.2911 | 13.2151 | 99.8987 | 43.8227
0.66322 | 87.7692 | 44.8021 | 84.4543 | 13.2337 | 99.0825 | 43.8846
0.66322 | 87.6454 | 44.7411 | 85.474 | 13.2151 | 100.0816 | 43.8227
0.66322 | 87.6454 | 44.863 | 85.3521 | 13.2151 | 99.9597 | 43.8227
0.66322 | 87.7692 | 45.1068 | 84.1496 | 13.2337 | 98.7778 | 43.8846
0.66612 | 87.7651 | 44.924 | 85.331 | 13.1755 | 99.9585 | 43.8825
0.66322 | 87.7692 | 44.863 | 85.3934 | 13.2337 | 100.0216 | 43.8846
0.66322 | 87.7692 | 45.1068 | 85.1496 | 13.2337 | 99.7778 | 43.8846
0.66322 | 87.7692 | 44.924 | 85.3324 | 13.2337 | 99.9606 | 43.8846
0.66612 | 87.8641 | 44.8021 | 85.4859 | 13.1904 | 100.1299 | 43.932
0.66612 | 87.8641 | 45.0458 | 85.2422 | 13.1904 | 99.8862 | 43.932
0.66612 | 87.8641 | 45.0458 | 85.2422 | 13.1904 | 99.8862 | 43.932
0.66612 | 87.9878 | 45.2287 | 85.1006 | 13.2089 | 99.7652 | 43.9939
0.66757 | 87.862 | 45.0458 | 85.2415 | 13.1614 | 99.8852 | 43.931
0.66757 | 87.9857 | 45.1068 | 85.2218 | 13.18 | 99.8861 | 43.9929
0.66612 | 87.9878 | 45.1068 | 85.2225 | 13.2089 | 99.8871 | 43.9939
0.66757 | 87.9857 | 45.1678 | 85.1608 | 13.18 | 99.8251 | 43.9929
0.66757 | 88.0847 | 45.0458 | 85.3158 | 13.1948 | 99.9966 | 44.0424
0.66757 | 88.0847 | 44.9849 | 85.3767 | 13.1948 | 100.0575 | 44.0424
0.66757 | 88.0847 | 44.9849 | 85.3767 | 13.1948 | 100.0575 | 44.0424
0.66757 | 88.0847 | 44.924 | 85.4376 | 13.1948 | 100.1184 | 44.0424
0.66757 | 88.0847 | 44.924 | 85.4376 | 13.1948 | 100.1184 | 44.0424
0.66902 | 88.0827 | 44.863 | 84.4979 | 13.1659 | 99.1783 | 44.0413
0.66757 | 88.0847 | 44.9849 | 85.3767 | 13.1948 | 100.0575 | 44.0424
0.66902 | 88.2064 | 45.1678 | 85.2343 | 13.1844 | 99.9354 | 44.1032
0.66902 | 88.2064 | 45.1678 | 85.2343 | 13.1844 | 99.9354 | 44.1032
0.67054 | 88.2042 | 45.2897 | 85.1117 | 13.1541 | 99.8124 | 44.1021
0.67054 | 88.2042 | 45.1678 | 85.2336 | 13.1541 | 99.9343 | 44.1021
0.66902 | 88.2064 | 45.1678 | 85.2343 | 13.1844 | 99.9354 | 44.1032
0.67054 | 88.4269 | 45.1678 | 84.3078 | 13.1873 | 99.0457 | 44.2135
0.67054 | 88.4269 | 45.2287 | 84.2469 | 13.1873 | 98.9848 | 44.2135
0.66902 | 88.2064 | 45.1678 | 85.2343 | 13.1844 | 99.9354 | 44.1032
0.67199 | 88.4249 | 45.2897 | 85.1853 | 13.1586 | 99.9227 | 44.2124
0.66902 | 88.2064 | 45.1678 | 85.2343 | 13.1844 | 99.9354 | 44.1032
0.67199 | 88.4249 | 45.1678 | 85.3072 | 13.1586 | 100.0446 | 44.2124
0.67199 | 88.4249 | 45.1068 | 85.3682 | 13.1586 | 100.1056 | 44.2124
0.67344 | 88.5218 | 44.9849 | 85.5224 | 13.1446 | 100.276 | 44.2609
0.67199 | 88.5238 | 45.1678 | 84.3401 | 13.1733 | 99.0941 | 44.2619
0.67344 | 88.5218 | 45.2287 | 85.2786 | 13.1446 | 100.0322 | 44.2609
0.67199 | 88.5238 | 45.2897 | 85.2182 | 13.1733 | 99.9722 | 44.2619
0.67344 | 88.5218 | 45.3506 | 84.1567 | 13.1446 | 98.9103 | 44.2609
0.67344 | 88.6207 | 45.1678 | 85.3724 | 13.1593 | 100.1426 | 44.3104
0.67489 | 88.6187 | 44.9849 | 85.5547 | 13.1308 | 100.3244 | 44.3093
0.67344 | 88.6207 | 45.1068 | 85.4334 | 13.1593 | 100.2036 | 44.3104
0.67344 | 88.5218 | 45.0458 | 85.4615 | 13.1446 | 100.2151 | 44.2609
0.67344 | 88.5218 | 45.1068 | 85.4005 | 13.1446 | 100.1541 | 44.2609
0.67344 | 88.5218 | 45.1678 | 85.3395 | 13.1446 | 100.0931 | 44.2609
0.67344 | 88.7444 | 45.0458 | 84.5357 | 13.1777 | 99.3264 | 44.3722
0.67489 | 88.6187 | 45.1678 | 84.3718 | 13.1308 | 99.1415 | 44.3093
0.67489 | 88.6187 | 44.9849 | 85.5547 | 13.1308 | 100.3244 | 44.3093
0.67634 | 88.6166 | 44.863 | 85.6759 | 13.1023 | 100.4453 | 44.3083
0.67634 | 88.6166 | 45.0458 | 85.4931 | 13.1023 | 100.2625 | 44.3083
0.67634 | 88.6166 | 45.2287 | 85.3102 | 13.1023 | 100.0796 | 44.3083
0.67634 | 88.7403 | 45.0458 | 85.5343 | 13.1206 | 100.3244 | 44.3702
0.67634 | 88.7403 | 45.1068 | 85.4733 | 13.1206 | 100.2634 | 44.3702
0.67787 | 88.7382 | 44.9849 | 85.5945 | 13.0908 | 100.3842 | 44.3691
0.67634 | 88.7403 | 45.0458 | 84.5343 | 13.1206 | 99.3244 | 44.3702
0.67634 | 88.7403 | 45.0458 | 84.5343 | 13.1206 | 99.3244 | 44.3702
0.67787 | 88.7382 | 44.9849 | 84.5945 | 13.0908 | 99.3842 | 44.3691
0.67787 | 88.7382 | 44.924 | 85.6554 | 13.0908 | 100.4451 | 44.3691
0.67787 | 88.7382 | 44.9849 | 85.5945 | 13.0908 | 100.3842 | 44.3691
0.67787 | 88.7382 | 45.1678 | 84.4116 | 13.0908 | 99.2013 | 44.3691
0.67787 | 88.8371 | 45.2897 | 84.3227 | 13.1054 | 99.1289 | 44.4186
0.67932 | 88.8351 | 45.2897 | 85.322 | 13.0771 | 100.1278 | 44.4175
0.67932 | 88.8351 | 45.2897 | 85.322 | 13.0771 | 100.1278 | 44.4175
0.67787 | 88.7382 | 45.1678 | 85.4116 | 13.0908 | 100.2013 | 44.3691
0.68077 | 88.833 | 45.4116 | 84.1994 | 13.049 | 99.0049 | 44.4165
0.68077 | 88.833 | 45.0458 | 85.5652 | 13.049 | 100.3707 | 44.4165
0.68077 | 88.7341 | 45.4116 | 85.1664 | 13.0345 | 99.9554 | 44.367
0.68077 | 88.833 | 45.1678 | 85.4432 | 13.049 | 100.2487 | 44.4165
0.68077 | 88.9567 | 45.4725 | 85.1797 | 13.0672 | 100.0059 | 44.4784
0.68222 | 88.9547 | 45.1678 | 85.4838 | 13.0391 | 100.3095 | 44.4773
0.68077 | 88.833 | 45.4116 | 85.1994 | 13.049 | 100.0049 | 44.4165
0.68367 | 88.9526 | 45.4725 | 84.1784 | 13.0111 | 99.0038 | 44.4763
0.68222 | 88.831 | 45.3506 | 85.2597 | 13.021 | 100.0649 | 44.4155
0.68222 | 88.9547 | 45.4116 | 85.24 | 13.0391 | 100.0657 | 44.4773
0.68367 | 88.9526 | 45.4116 | 85.2393 | 13.0111 | 100.0647 | 44.4763
0.68519 | 88.9505 | 45.4725 | 84.1777 | 12.9819 | 99.0027 | 44.4752
0.68367 | 88.9526 | 45.3506 | 85.3003 | 13.0111 | 100.1257 | 44.4763
0.68367 | 88.8289 | 45.2287 | 85.3809 | 12.993 | 100.1858 | 44.4145
0.68367 | 88.9526 | 45.5334 | 85.1175 | 13.0111 | 99.9429 | 44.4763
0.68519 | 88.9505 | 45.2287 | 84.4215 | 12.9819 | 99.2465 | 44.4752
0.68222 | 88.9547 | 45.3506 | 85.301 | 13.0391 | 100.1267 | 44.4773
0.68367 | 89.0516 | 45.4116 | 84.2723 | 13.0256 | 99.1142 | 44.5258
0.68519 | 89.0494 | 45.2897 | 85.3934 | 12.9964 | 100.235 | 44.5247
0.68664 | 88.9484 | 45.3506 | 85.2989 | 12.9542 | 100.1236 | 44.4742
0.68519 | 89.0494 | 45.4725 | 84.2106 | 12.9964 | 99.0522 | 44.5247
0.68519 | 89.1731 | 45.3506 | 85.3738 | 13.0144 | 100.236 | 44.5866
0.68519 | 89.0494 | 45.4116 | 85.2715 | 12.9964 | 100.1131 | 44.5247
0.68664 | 89.171 | 45.1678 | 84.5559 | 12.9866 | 99.4177 | 44.5855
0.68664 | 89.0473 | 45.2287 | 85.4537 | 12.9686 | 100.295 | 44.5237
0.68664 | 89.0473 | 45.2287 | 84.4537 | 12.9686 | 99.295 | 44.5237
0.68664 | 89.0473 | 45.2897 | 85.3927 | 12.9686 | 100.234 | 44.5237
0.68664 | 89.0473 | 45.2287 | 85.4537 | 12.9686 | 100.295 | 44.5237
0.68809 | 89.169 | 45.2287 | 85.4943 | 12.959 | 100.3558 | 44.5845
0.68664 | 89.0473 | 45.3506 | 84.3318 | 12.9686 | 99.1731 | 44.5237
0.68809 | 89.0453 | 45.4116 | 85.2702 | 12.941 | 100.111 | 44.5226
0.68809 | 89.0453 | 45.5944 | 84.0874 | 12.941 | 98.9282 | 44.5226
0.68954 | 89.0432 | 45.6553 | 85.0258 | 12.9135 | 99.8663 | 44.5216
0.68809 | 89.0453 | 45.5334 | 85.1484 | 12.941 | 99.9892 | 44.5226
0.68809 | 88.9463 | 45.4116 | 85.2372 | 12.9266 | 100.0616 | 44.4732
0.68954 | 89.2659 | 45.3506 | 84.4047 | 12.9458 | 99.2823 | 44.6329
0.68954 | 89.1669 | 45.5944 | 85.1279 | 12.9314 | 99.9891 | 44.5835
0.68954 | 89.1669 | 45.5944 | 85.1279 | 12.9314 | 99.9891 | 44.5835
0.68954 | 89.1669 | 45.4725 | 85.2498 | 12.9314 | 100.111 | 44.5835
0.69099 | 89.1649 | 45.5334 | 85.1882 | 12.904 | 100.049 | 44.5824
0.68954 | 89.1669 | 45.4116 | 85.3107 | 12.9314 | 100.1719 | 44.5835
0.68954 | 89.1669 | 45.3506 | 85.3717 | 12.9314 | 100.2329 | 44.5835
0.68954 | 89.1669 | 45.1678 | 85.5545 | 12.9314 | 100.4157 | 44.5835
0.69251 | 89.2616 | 45.4116 | 85.3423 | 12.8896 | 100.2192 | 44.6308
0.69099 | 89.2638 | 45.2897 | 85.4649 | 12.9183 | 100.3422 | 44.6319
0.69099 | 89.1649 | 45.3506 | 85.371 | 12.904 | 100.2318 | 44.5824
0.69099 | 89.3875 | 45.5334 | 85.2624 | 12.9362 | 100.1603 | 44.6937
0.69099 | 89.2638 | 45.5334 | 85.2212 | 12.9183 | 100.0985 | 44.6319
0.69251 | 89.2616 | 45.5334 | 85.2205 | 12.8896 | 100.0974 | 44.6308
0.69099 | 89.3875 | 45.4116 | 85.3842 | 12.9362 | 100.2821 | 44.6937
0.69099 | 89.2638 | 45.5334 | 85.2212 | 12.9183 | 100.0985 | 44.6319
0.69251 | 89.1627 | 45.3506 | 84.3703 | 12.8753 | 99.2307 | 44.5813
0.69251 | 89.2616 | 45.3506 | 85.4033 | 12.8896 | 100.2802 | 44.6308
0.69251 | 89.3853 | 45.3506 | 85.4445 | 12.9075 | 100.3421 | 44.6927
0.69251 | 89.3853 | 45.3506 | 85.4445 | 12.9075 | 100.3421 | 44.6927
0.69251 | 89.3853 | 45.3506 | 84.4445 | 12.9075 | 99.3421 | 44.6927
0.69251 | 89.3853 | 45.3506 | 85.4445 | 12.9075 | 100.3421 | 44.6927
0.69396 | 89.3833 | 45.4116 | 85.3828 | 12.8802 | 100.28 | 44.6916
0.69396 | 89.4822 | 45.4725 | 85.3549 | 12.8944 | 100.2686 | 44.7411
0.69396 | 89.4822 | 45.4116 | 85.4158 | 12.8944 | 100.3295 | 44.7411
0.69396 | 89.6059 | 45.3506 | 84.518 | 12.9123 | 99.4523 | 44.8029
0.69396 | 89.4822 | 45.4116 | 85.4158 | 12.8944 | 100.3295 | 44.7411
0.69541 | 89.4801 | 45.4725 | 84.3542 | 12.8673 | 99.2676 | 44.7401
0.69831 | 89.476 | 45.3506 | 85.4747 | 12.8132 | 100.3874 | 44.738
0.69541 | 89.4801 | 45.4725 | 85.3542 | 12.8673 | 100.2676 | 44.7401
0.69686 | 89.4781 | 45.3506 | 85.4754 | 12.8402 | 100.3884 | 44.739
0.69686 | 89.4781 | 45.2287 | 85.5973 | 12.8402 | 100.5103 | 44.739
0.69541 | 89.7028 | 45.3506 | 85.5503 | 12.8993 | 100.5008 | 44.8514
0.69686 | 89.6018 | 45.5334 | 85.3339 | 12.8579 | 100.2675 | 44.8009
0.69831 | 89.476 | 45.4725 | 85.3528 | 12.8132 | 100.2655 | 44.738
0.69686 | 89.6018 | 45.5334 | 85.3339 | 12.8579 | 100.2675 | 44.8009
0.69686 | 89.6018 | 45.5334 | 84.3339 | 12.8579 | 99.2675 | 44.8009
0.69831 | 89.5997 | 45.4116 | 85.455 | 12.831 | 100.3882 | 44.7998
0.69831 | 89.5997 | 45.5334 | 85.3332 | 12.831 | 100.2664 | 44.7998
0.69831 | 89.5997 | 45.4116 | 84.455 | 12.831 | 99.3882 | 44.7998
0.69831 | 89.6986 | 45.4725 | 85.427 | 12.8451 | 100.3768 | 44.8493
0.69831 | 89.5997 | 45.5334 | 85.3332 | 12.831 | 100.2664 | 44.7998
0.69831 | 89.5997 | 45.3506 | 85.516 | 12.831 | 100.4492 | 44.7998
0.69983 | 89.6965 | 45.4725 | 85.4263 | 12.8169 | 100.3757 | 44.8482
0.69983 | 89.9191 | 45.4725 | 85.5005 | 12.8487 | 100.487 | 44.9595
0.69983 | 89.6965 | 45.7772 | 85.1216 | 12.8169 | 100.071 | 44.8482
0.70128 | 89.8181 | 45.6553 | 85.2841 | 12.8077 | 100.2537 | 44.909
0.69831 | 89.8223 | 45.5334 | 85.4074 | 12.8628 | 100.3778 | 44.9112
0.70128 | 89.8181 | 45.5334 | 85.406 | 12.8077 | 100.3756 | 44.909
0.69983 | 89.8201 | 45.4725 | 85.4675 | 12.8345 | 100.4376 | 44.9101
0.70128 | 89.8181 | 45.4725 | 85.4669 | 12.8077 | 100.4365 | 44.909
0.70273 | 89.816 | 45.3506 | 85.5881 | 12.781 | 100.5574 | 44.908
0.70128 | 89.8181 | 45.5944 | 85.345 | 12.8077 | 100.3146 | 44.909
0.70273 | 89.9149 | 45.1678 | 85.8038 | 12.7951 | 100.7897 | 44.9575
0.70273 | 89.9149 | 45.4116 | 85.56 | 12.7951 | 100.5459 | 44.9575
0.70273 | 90.0139 | 45.5334 | 85.4712 | 12.8092 | 100.4735 | 45.0069
0.70273 | 90.0139 | 45.5334 | 85.4712 | 12.8092 | 100.4735 | 45.0069
0.70418 | 89.9129 | 45.5334 | 85.4376 | 12.7684 | 100.423 | 44.9564
0.70273 | 89.9149 | 45.4725 | 85.4991 | 12.7951 | 100.485 | 44.9575
0.70418 | 89.9129 | 45.3506 | 85.6204 | 12.7684 | 100.6058 | 44.9564
0.70418 | 89.9129 | 45.2897 | 85.6813 | 12.7684 | 100.6667 | 44.9564
0.70418 | 89.9129 | 45.4116 | 84.5594 | 12.7684 | 99.5448 | 44.9564
0.70418 | 89.9129 | 45.5944 | 85.3766 | 12.7684 | 100.362 | 44.9564
0.70418 | 89.9129 | 45.3506 | 85.6204 | 12.7684 | 100.6058 | 44.9564
0.70418 | 89.9129 | 45.3506 | 84.6204 | 12.7684 | 99.6058 | 44.9564
0.70418 | 90.1355 | 45.2287 | 85.8165 | 12.8001 | 100.839 | 45.0677
0.70418 | 89.9129 | 45.4116 | 85.5594 | 12.7684 | 100.5448 | 44.9564
0.70563 | 90.0097 | 45.5334 | 85.4698 | 12.7559 | 100.4715 | 45.0049
0.70563 | 90.1334 | 45.5944 | 85.4501 | 12.7735 | 100.4723 | 45.0667
0.70715 | 90.0075 | 45.3506 | 85.6519 | 12.7282 | 100.6532 | 45.0038
0.70715 | 90.1312 | 45.4116 | 85.6321 | 12.7457 | 100.654 | 45.0656
0.70715 | 90.1312 | 45.5944 | 85.4493 | 12.7457 | 100.4712 | 45.0656
0.70715 | 90.1312 | 45.4725 | 85.5712 | 12.7457 | 100.5931 | 45.0656
0.7086 | 90.1291 | 45.4725 | 85.5705 | 12.7193 | 100.5921 | 45.0646
0.7086 | 90.1291 | 45.4116 | 85.6314 | 12.7193 | 100.653 | 45.0646
0.7086 | 90.1291 | 45.2897 | 85.7533 | 12.7193 | 100.7749 | 45.0646
0.7086 | 90.0055 | 45.4116 | 85.5902 | 12.7018 | 100.5911 | 45.0027
0.7086 | 90.2281 | 45.4116 | 85.6644 | 12.7332 | 100.7024 | 45.114
0.71005 | 90.226 | 45.4116 | 85.6637 | 12.707 | 100.7014 | 45.113
0.7086 | 90.2281 | 45.4116 | 85.6644 | 12.7332 | 100.7024 | 45.114
0.71005 | 90.226 | 45.5944 | 85.4809 | 12.707 | 100.5186 | 45.113
0.71005 | 90.226 | 45.5944 | 85.4809 | 12.707 | 100.5186 | 45.113
0.7115 | 90.2239 | 45.4116 | 85.663 | 12.6808 | 100.7004 | 45.112
0.7115 | 90.2239 | 45.5334 | 85.5412 | 12.6808 | 100.5786 | 45.112
0.71295 | 90.2218 | 45.5944 | 84.4795 | 12.6547 | 99.5165 | 45.1109
0.71295 | 90.3455 | 45.5334 | 85.5818 | 12.672 | 100.6393 | 45.1727
0.71295 | 90.3455 | 45.4725 | 85.6427 | 12.672 | 100.7002 | 45.1727
0.71295 | 90.3455 | 45.5944 | 85.5208 | 12.672 | 100.5783 | 45.1727
0.71295 | 90.3455 | 45.7163 | 85.3989 | 12.672 | 100.4564 | 45.1727
0.71447 | 90.5659 | 45.4725 | 85.7161 | 12.6759 | 100.8104 | 45.2829
0.71447 | 90.3433 | 45.4725 | 85.6419 | 12.6447 | 100.6992 | 45.1717
0.71592 | 90.3412 | 45.5944 | 85.5193 | 12.6188 | 100.5762 | 45.1706
0.71295 | 90.5681 | 45.4116 | 85.7778 | 12.7033 | 100.8724 | 45.284
0.71447 | 90.3433 | 45.5334 | 85.581 | 12.6447 | 100.6383 | 45.1717
0.71592 | 90.3412 | 45.2897 | 85.824 | 12.6188 | 100.8809 | 45.1706
0.71592 | 90.3412 | 45.4116 | 85.7021 | 12.6188 | 100.759 | 45.1706
0.71592 | 90.5638 | 45.2897 | 84.8982 | 12.6499 | 99.9922 | 45.2819
0.71592 | 90.3412 | 45.5334 | 84.5803 | 12.6188 | 99.6372 | 45.1706
0.71737 | 90.5617 | 45.5334 | 85.6538 | 12.6241 | 100.7475 | 45.2809
0.71737 | 90.5617 | 45.6553 | 85.5319 | 12.6241 | 100.6256 | 45.2809
0.71592 | 90.3412 | 45.7163 | 85.3974 | 12.6188 | 100.4543 | 45.1706
0.71737 | 90.5617 | 45.6553 | 85.5319 | 12.6241 | 100.6256 | 45.2809
0.71882 | 90.5596 | 45.6553 | 84.5312 | 12.5983 | 99.6245 | 45.2798
0.71592 | 90.6627 | 45.4725 | 85.7484 | 12.6637 | 100.8589 | 45.3314
0.71592 | 90.6627 | 45.7772 | 85.4437 | 12.6637 | 100.5542 | 45.3314
0.71592 | 90.6627 | 45.5944 | 85.6265 | 12.6637 | 100.737 | 45.3314
0.71592 | 90.6627 | 45.4116 | 85.8093 | 12.6637 | 100.9198 | 45.3314
0.71737 | 90.5617 | 45.4725 | 85.7147 | 12.6241 | 100.8084 | 45.2809
0.71737 | 90.7843 | 45.5334 | 85.728 | 12.6551 | 100.8588 | 45.3922
0.71737 | 90.7843 | 45.5944 | 85.667 | 12.6551 | 100.7978 | 45.3922
0.71737 | 90.7843 | 45.6553 | 85.6061 | 12.6551 | 100.7369 | 45.3922
0.71737 | 90.7843 | 45.4725 | 85.7889 | 12.6551 | 100.9197 | 45.3922
0.71882 | 90.7822 | 45.7163 | 85.5444 | 12.6293 | 100.6748 | 45.3911
0.71882 | 90.6586 | 45.6553 | 85.5642 | 12.6121 | 100.674 | 45.3293
0.71882 | 90.6586 | 45.7772 | 85.4423 | 12.6121 | 100.5521 | 45.3293
0.71882 | 90.7822 | 45.7163 | 85.5444 | 12.6293 | 100.6748 | 45.3911
0.71882 | 90.7822 | 45.7772 | 85.4835 | 12.6293 | 100.6139 | 45.3911
0.71882 | 90.7822 | 45.8991 | 85.3616 | 12.6293 | 100.492 | 45.3911
0.72027 | 90.7801 | 45.7772 | 85.4828 | 12.6036 | 100.6129 | 45.3901
0.72027 | 90.7801 | 45.6553 | 85.6047 | 12.6036 | 100.7348 | 45.3901
0.72027 | 90.8791 | 45.5944 | 85.6986 | 12.6173 | 100.8451 | 45.4395
0.72027 | 90.7801 | 45.7163 | 85.5437 | 12.6036 | 100.6738 | 45.3901
0.72027 | 90.7801 | 45.5334 | 85.7266 | 12.6036 | 100.8567 | 45.3901
0.72027 | 90.7801 | 45.7163 | 85.5437 | 12.6036 | 100.6738 | 45.3901
0.7218 | 90.8769 | 45.5944 | 84.6979 | 12.5904 | 99.844 | 45.4384
0.7218 | 90.8769 | 45.5944 | 85.6979 | 12.5904 | 100.844 | 45.4384
0.7218 | 90.8769 | 45.7772 | 84.5151 | 12.5904 | 99.6612 | 45.4384
0.7218 | 90.8769 | 45.6553 | 85.637 | 12.5904 | 100.7831 | 45.4384
0.72325 | 90.8748 | 45.7163 | 85.5753 | 12.5649 | 100.7211 | 45.4374
0.72325 | 90.8748 | 45.6553 | 85.6363 | 12.5649 | 100.7821 | 45.4374
0.72325 | 90.8748 | 45.5334 | 85.7582 | 12.5649 | 100.904 | 45.4374
0.72325 | 90.8748 | 45.5944 | 85.6972 | 12.5649 | 100.843 | 45.4374
0.7247 | 90.8727 | 45.7163 | 85.5746 | 12.5394 | 100.72 | 45.4363
0.7247 | 90.8727 | 45.6553 | 85.6356 | 12.5394 | 100.781 | 45.4363
0.7247 | 90.9963 | 45.6553 | 85.6768 | 12.5565 | 100.8429 | 45.4982
0.7247 | 90.9963 | 45.6553 | 85.6768 | 12.5565 | 100.8429 | 45.4982
0.7247 | 90.9963 | 45.8382 | 85.4939 | 12.5565 | 100.66 | 45.4982
0.7247 | 90.9963 | 45.8382 | 84.4939 | 12.5565 | 99.66 | 45.4982
0.72615 | 90.8706 | 45.7163 | 85.5739 | 12.5141 | 100.719 | 45.4353
0.72615 | 90.9942 | 45.7772 | 85.5542 | 12.5311 | 100.7199 | 45.4971
0.72615 | 91.0932 | 45.5334 | 85.831 | 12.5448 | 101.0132 | 45.5466
0.72615 | 91.0932 | 45.7163 | 85.6481 | 12.5448 | 100.8303 | 45.5466
0.72615 | 91.0932 | 45.8991 | 85.4653 | 12.5448 | 100.6475 | 45.5466
0.7276 | 90.9922 | 45.8382 | 85.4925 | 12.5059 | 100.6579 | 45.4961
0.7276 | 91.0911 | 45.7163 | 85.6474 | 12.5195 | 100.8292 | 45.5455
0.7276 | 91.0911 | 45.8382 | 85.5255 | 12.5195 | 100.7073 | 45.5455
0.7276 | 91.0911 | 45.8991 | 85.4646 | 12.5195 | 100.6464 | 45.5455
0.7276 | 91.0911 | 45.7772 | 85.5865 | 12.5195 | 100.7683 | 45.5455
0.7276 | 91.0911 | 45.8991 | 85.4646 | 12.5195 | 100.6464 | 45.5455
0.72904 | 91.2126 | 45.8382 | 85.566 | 12.5112 | 100.7681 | 45.6063
0.72904 | 91.2126 | 45.7772 | 85.627 | 12.5112 | 100.8291 | 45.6063
0.72904 | 91.2126 | 45.7772 | 84.627 | 12.5112 | 99.8291 | 45.6063
0.72904 | 91.2126 | 45.7772 | 85.627 | 12.5112 | 100.8291 | 45.6063
0.73057 | 91.2104 | 45.5334 | 85.8701 | 12.4849 | 101.0718 | 45.6052
0.73057 | 91.2104 | 45.7163 | 85.6872 | 12.4849 | 100.8889 | 45.6052
0.73057 | 91.2104 | 45.6553 | 85.7482 | 12.4849 | 100.9499 | 45.6052
0.73057 | 91.0868 | 45.7772 | 85.5851 | 12.468 | 100.7662 | 45.5434
0.73057 | 91.2104 | 45.5944 | 85.8091 | 12.4849 | 101.0108 | 45.6052
0.73202 | 91.3072 | 45.7772 | 85.6585 | 12.4734 | 100.8764 | 45.6536
0.73202 | 91.3072 | 45.8382 | 85.5975 | 12.4734 | 100.8154 | 45.6536
0.73202 | 91.3072 | 45.7772 | 85.6585 | 12.4734 | 100.8764 | 45.6536
0.73202 | 91.3072 | 45.7772 | 85.6585 | 12.4734 | 100.8764 | 45.6536
0.73347 | 91.3051 | 45.7163 | 85.7187 | 12.4484 | 100.9363 | 45.6526
0.73347 | 91.3051 | 45.7772 | 85.6578 | 12.4484 | 100.8754 | 45.6526
0.73347 | 91.4041 | 45.8382 | 85.6298 | 12.4619 | 100.8638 | 45.702
0.73347 | 91.4041 | 45.7772 | 85.6908 | 12.4619 | 100.9248 | 45.702
0.73492 | 91.402 | 45.6553 | 85.812 | 12.437 | 101.0457 | 45.701
0.73492 | 91.3031 | 45.7772 | 85.6572 | 12.4236 | 100.8743 | 45.6515
0.73492 | 91.402 | 45.8382 | 85.6291 | 12.437 | 100.8628 | 45.701
0.73492 | 91.402 | 45.7163 | 85.751 | 12.437 | 100.9847 | 45.701
0.73492 | 91.402 | 45.5944 | 85.8729 | 12.437 | 101.1066 | 45.701
0.73637 | 91.5235 | 45.8991 | 85.6087 | 12.4291 | 100.8626 | 45.7617
0.73637 | 91.5235 | 45.7772 | 84.7306 | 12.4291 | 99.9845 | 45.7617
0.73637 | 91.5235 | 45.7772 | 84.7306 | 12.4291 | 99.9845 | 45.7617
0.73637 | 91.5235 | 45.7772 | 84.7306 | 12.4291 | 99.9845 | 45.7617
0.73637 | 91.5235 | 45.5334 | 84.9744 | 12.4291 | 100.2283 | 45.7617
0.73789 | 91.5213 | 45.7163 | 85.7908 | 12.4031 | 101.0443 | 45.7606
0.73789 | 91.5213 | 45.8991 | 85.608 | 12.4031 | 100.8615 | 45.7606
0.73789 | 91.6202 | 45.6553 | 84.8848 | 12.4165 | 100.1548 | 45.8101
0.73789 | 91.5213 | 45.7772 | 85.7299 | 12.4031 | 100.9834 | 45.7606
0.73934 | 91.6181 | 46.0211 | 84.5183 | 12.3919 | 99.7879 | 45.809
0.73934 | 91.6181 | 45.9601 | 85.5793 | 12.3919 | 100.8489 | 45.809
0.73934 | 91.6181 | 45.8991 | 85.6403 | 12.3919 | 100.9099 | 45.809
0.73934 | 91.7417 | 45.9601 | 84.6205 | 12.4086 | 99.9108 | 45.8709
0.73934 | 91.6181 | 45.7163 | 84.8231 | 12.3919 | 100.0927 | 45.809
0.73934 | 91.6181 | 45.7163 | 84.8231 | 12.3919 | 100.0927 | 45.809
0.74079 | 91.5171 | 45.8991 | 84.6066 | 12.354 | 99.8595 | 45.7586
0.74079 | 91.616 | 45.7772 | 84.7615 | 12.3674 | 100.0308 | 45.808
0.74079 | 91.616 | 45.8991 | 85.6396 | 12.3674 | 100.9089 | 45.808
0.74079 | 91.7396 | 46.2039 | 85.376 | 12.3841 | 100.6659 | 45.8698
0.74079 | 91.616 | 45.9601 | 84.5786 | 12.3674 | 99.8479 | 45.808
0.74079 | 91.616 | 45.8991 | 85.6396 | 12.3674 | 100.9089 | 45.808
0.74224 | 91.7375 | 45.7772 | 84.802 | 12.3596 | 100.0916 | 45.8688
0.74224 | 91.7375 | 45.7163 | 85.8629 | 12.3596 | 101.1525 | 45.8688
0.74224 | 91.7375 | 45.8382 | 84.741 | 12.3596 | 100.0306 | 45.8688
0.74224 | 91.7375 | 45.7163 | 84.8629 | 12.3596 | 100.1525 | 45.8688
0.74369 | 91.7354 | 45.6553 | 84.9232 | 12.3352 | 100.2124 | 45.8677
0.74369 | 91.8343 | 45.7163 | 85.8951 | 12.3485 | 101.2009 | 45.9172
0.74369 | 91.8343 | 45.7772 | 85.8342 | 12.3485 | 101.14 | 45.9172
0.74369 | 91.8343 | 45.7772 | 85.8342 | 12.3485 | 101.14 | 45.9172
0.74369 | 91.8343 | 45.9601 | 85.6513 | 12.3485 | 100.9571 | 45.9172
0.74369 | 91.8343 | 45.7772 | 84.8342 | 12.3485 | 100.14 | 45.9172
0.74369 | 91.8343 | 45.8382 | 85.7732 | 12.3485 | 101.079 | 45.9172
0.74521 | 91.8321 | 45.9601 | 85.6506 | 12.323 | 100.956 | 45.9161
0.74521 | 91.8321 | 45.8991 | 85.7116 | 12.323 | 101.017 | 45.9161
0.74521 | 91.9557 | 45.8382 | 85.8137 | 12.3396 | 101.1397 | 45.9779
0.74521 | 91.8321 | 45.8991 | 85.7116 | 12.323 | 101.017 | 45.9161
0.74521 | 91.8321 | 45.7772 | 85.8335 | 12.323 | 101.1389 | 45.9161
0.74666 | 91.9536 | 45.7163 | 84.9349 | 12.3153 | 100.2605 | 45.9768
0.74666 | 91.9536 | 45.6553 | 84.9959 | 12.3153 | 100.3215 | 45.9768
0.74666 | 91.9536 | 45.7163 | 85.9349 | 12.3153 | 101.2605 | 45.9768
0.74811 | 91.9515 | 45.7163 | 85.9342 | 12.2912 | 101.2595 | 45.9758
0.74811 | 92.0504 | 45.8382 | 85.8453 | 12.3044 | 101.187 | 46.0252
0.74811 | 92.0504 | 45.5944 | 86.0891 | 12.3044 | 101.4308 | 46.0252
0.74811 | 92.174 | 45.8991 | 85.8256 | 12.3209 | 101.1879 | 46.087
0.74811 | 92.0504 | 45.8382 | 85.8453 | 12.3044 | 101.187 | 46.0252
0.74811 | 92.0504 | 45.8991 | 85.7844 | 12.3044 | 101.1261 | 46.0252
0.74956 | 92.0483 | 45.8382 | 85.8446 | 12.2803 | 101.186 | 46.0242
0.74956 | 92.0483 | 45.7772 | 85.9056 | 12.2803 | 101.247 | 46.0242
0.74956 | 92.0483 | 45.5944 | 86.0884 | 12.2803 | 101.4298 | 46.0242
0.74956 | 92.1719 | 45.6553 | 86.0687 | 12.2968 | 101.4307 | 46.086
0.74956 | 92.1719 | 45.8991 | 85.8249 | 12.2968 | 101.1869 | 46.086
0.74956 | 92.0483 | 45.7772 | 85.9056 | 12.2803 | 101.247 | 46.0242
0.74956 | 92.1719 | 45.6553 | 86.0687 | 12.2968 | 101.4307 | 46.086
0.75101 | 92.1698 | 45.4116 | 86.3117 | 12.2728 | 101.6733 | 46.0849
0.75101 | 92.1698 | 45.6553 | 85.068 | 12.2728 | 100.4296 | 46.0849
0.75101 | 92.1698 | 45.5944 | 86.1289 | 12.2728 | 101.4905 | 46.0849
0.75253 | 92.1676 | 45.7772 | 85.9453 | 12.2477 | 101.3066 | 46.0838
0.75253 | 92.1676 | 45.7772 | 85.9453 | 12.2477 | 101.3066 | 46.0838
0.75253 | 92.1676 | 45.5944 | 86.1281 | 12.2477 | 101.4894 | 46.0838
0.75253 | 92.1676 | 45.6553 | 85.0672 | 12.2477 | 100.4285 | 46.0838
0.75398 | 92.1655 | 45.8382 | 85.8836 | 12.2238 | 101.2446 | 46.0828
0.75398 | 92.1655 | 45.7163 | 86.0055 | 12.2238 | 101.3665 | 46.0828
0.75398 | 92.1655 | 45.5944 | 86.1274 | 12.2238 | 101.4884 | 46.0828
0.75398 | 92.1655 | 45.6553 | 86.0665 | 12.2238 | 101.4275 | 46.0828
0.75398 | 92.1655 | 45.7163 | 85.0055 | 12.2238 | 100.3665 | 46.0828
0.75398 | 92.2644 | 45.5334 | 86.2214 | 12.237 | 101.5988 | 46.1322
0.75398 | 92.2644 | 45.5334 | 86.2214 | 12.237 | 101.5988 | 46.1322
0.75398 | 92.1655 | 45.7772 | 84.9446 | 12.2238 | 100.3056 | 46.0828
0.75543 | 92.2623 | 45.7772 | 85.9769 | 12.2132 | 101.3539 | 46.1311
0.75543 | 92.3859 | 45.7772 | 86.0181 | 12.2295 | 101.4157 | 46.1929
0.75543 | 92.3859 | 45.7772 | 86.0181 | 12.2295 | 101.4157 | 46.1929
0.75688 | 92.3838 | 45.7163 | 85.0783 | 12.2058 | 100.4756 | 46.1919
0.75688 | 92.3838 | 45.7772 | 85.0174 | 12.2058 | 100.4147 | 46.1919
0.75688 | 92.3838 | 45.9601 | 85.8345 | 12.2058 | 101.2318 | 46.1919
0.75688 | 92.3838 | 45.6553 | 85.1393 | 12.2058 | 100.5366 | 46.1919
0.75688 | 92.3838 | 45.5944 | 86.2002 | 12.2058 | 101.5975 | 46.1919
0.75833 | 92.3817 | 45.6553 | 85.1386 | 12.1822 | 100.5355 | 46.1908
0.75833 | 92.3817 | 45.6553 | 85.1386 | 12.1822 | 100.5355 | 46.1908
0.75833 | 92.3817 | 45.5944 | 86.1995 | 12.1822 | 101.5964 | 46.1908
0.75833 | 92.4806 | 45.7772 | 86.0497 | 12.1953 | 101.4631 | 46.2403
0.75833 | 92.4806 | 45.7163 | 86.1106 | 12.1953 | 101.524 | 46.2403
0.75985 | 92.3795 | 45.6553 | 86.1379 | 12.1575 | 101.5344 | 46.1897
0.75833 | 92.4806 | 45.5944 | 86.2325 | 12.1953 | 101.6459 | 46.2403
0.75985 | 92.4783 | 46.0211 | 85.805 | 12.1705 | 101.2181 | 46.2392
0.75985 | 92.4783 | 45.6553 | 86.1708 | 12.1705 | 101.5839 | 46.2392
0.75985 | 92.4783 | 45.4725 | 86.3536 | 12.1705 | 101.7667 | 46.2392
0.75985 | 92.4783 | 45.6553 | 85.1708 | 12.1705 | 100.5839 | 46.2392
0.7613 | 92.4762 | 45.7163 | 85.1091 | 12.1471 | 100.5218 | 46.2381
0.7613 | 92.4762 | 45.5334 | 86.292 | 12.1471 | 101.7047 | 46.2381
0.7613 | 92.5998 | 45.8382 | 86.0284 | 12.1633 | 101.4617 | 46.2999
0.76275 | 92.5977 | 45.8991 | 85.9668 | 12.1399 | 101.3998 | 46.2989
0.7613 | 92.5998 | 45.8382 | 86.0284 | 12.1633 | 101.4617 | 46.2999
0.7613 | 92.5998 | 45.7163 | 86.1503 | 12.1633 | 101.5836 | 46.2999
0.7613 | 92.5998 | 45.7772 | 85.0894 | 12.1633 | 100.5227 | 46.2999
0.76275 | 92.5977 | 45.7772 | 85.0887 | 12.1399 | 100.5217 | 46.2989
0.76275 | 92.5977 | 45.7163 | 86.1496 | 12.1399 | 101.5826 | 46.2989
0.76275 | 92.8202 | 45.8991 | 86.041 | 12.1691 | 101.511 | 46.4101
0.76275 | 92.5977 | 45.7772 | 85.0887 | 12.1399 | 100.5217 | 46.2989
0.76275 | 92.5977 | 45.7772 | 86.0887 | 12.1399 | 101.5217 | 46.2989
0.7642 | 92.8181 | 45.8991 | 85.0403 | 12.1457 | 100.5099 | 46.409
0.7642 | 92.8181 | 45.8382 | 85.1012 | 12.1457 | 100.5708 | 46.409
0.7642 | 92.8181 | 45.7163 | 85.2231 | 12.1457 | 100.6927 | 46.409
0.7642 | 92.8181 | 45.7163 | 85.2231 | 12.1457 | 100.6927 | 46.409
0.76565 | 92.816 | 45.8382 | 85.1005 | 12.1225 | 100.5698 | 46.408
0.76565 | 92.816 | 45.7772 | 86.1615 | 12.1225 | 101.6308 | 46.408
0.76718 | 92.9126 | 45.5334 | 86.4375 | 12.111 | 101.9229 | 46.4563
0.76565 | 92.9148 | 45.7163 | 85.2553 | 12.1354 | 100.7411 | 46.4574
0.76718 | 92.9126 | 45.8382 | 86.1327 | 12.111 | 101.6181 | 46.4563
0.77008 | 92.9084 | 45.7163 | 85.2532 | 12.0648 | 100.7379 | 46.4542
0.76718 | 92.9126 | 45.6553 | 86.3156 | 12.111 | 101.801 | 46.4563
0.76718 | 92.9126 | 45.9601 | 85.0108 | 12.111 | 100.4962 | 46.4563
0.76718 | 93.0115 | 45.8382 | 85.1656 | 12.1239 | 100.6675 | 46.5057
0.77008 | 93.0072 | 45.7772 | 85.2252 | 12.0777 | 100.7264 | 46.5036
0.77008 | 93.0072 | 45.7772 | 85.2252 | 12.0777 | 100.7264 | 46.5036
0.77008 | 93.0072 | 45.8382 | 86.1642 | 12.0777 | 101.6654 | 46.5036
0.77008 | 93.0072 | 45.7772 | 86.2252 | 12.0777 | 101.7264 | 46.5036
0.76718 | 93.0115 | 45.7163 | 85.2875 | 12.1239 | 100.7894 | 46.5057
0.77008 | 93.1308 | 45.7163 | 86.3273 | 12.0937 | 101.8491 | 46.5654
0.77152 | 93.0051 | 45.7163 | 86.2854 | 12.0547 | 101.7863 | 46.5026
0.77152 | 93.1287 | 45.8382 | 85.2047 | 12.0707 | 100.7262 | 46.5644
0.77152 | 93.1287 | 45.9601 | 85.0828 | 12.0707 | 100.6043 | 46.5644
0.77152 | 93.1287 | 46.1429 | 85.9 | 12.0707 | 101.4215 | 46.5644
0.77297 | 93.1266 | 46.082 | 85.9602 | 12.0478 | 101.4813 | 46.5633
0.77297 | 93.1266 | 45.8991 | 86.1431 | 12.0478 | 101.6642 | 46.5633
0.77297 | 93.1266 | 46.0211 | 86.0211 | 12.0478 | 101.5422 | 46.5633
0.77297 | 93.1266 | 45.8991 | 85.1431 | 12.0478 | 100.6642 | 46.5633
0.77297 | 93.1266 | 46.082 | 84.9602 | 12.0478 | 100.4813 | 46.5633
0.7745 | 93.1244 | 46.082 | 85.9595 | 12.0239 | 101.4802 | 46.5622
0.7745 | 93.2232 | 45.8991 | 86.1753 | 12.0366 | 101.7125 | 46.6116
0.7745 | 93.2232 | 45.8991 | 86.1753 | 12.0366 | 101.7125 | 46.6116
0.7745 | 93.2232 | 45.9601 | 86.1143 | 12.0366 | 101.6515 | 46.6116
0.7745 | 93.2232 | 45.9601 | 86.1143 | 12.0366 | 101.6515 | 46.6116
0.7745 | 93.2232 | 46.2039 | 85.8705 | 12.0366 | 101.4077 | 46.6116
0.7745 | 93.2232 | 46.2648 | 85.8096 | 12.0366 | 101.3468 | 46.6116
0.7745 | 93.2232 | 45.8382 | 85.2362 | 12.0366 | 100.7734 | 46.6116
0.77595 | 93.2211 | 46.082 | 85.9917 | 12.0139 | 101.5286 | 46.6106
0.77595 | 93.2211 | 45.9601 | 86.1136 | 12.0139 | 101.6505 | 46.6106
0.77595 | 93.3447 | 45.8991 | 86.2158 | 12.0298 | 101.7732 | 46.6723
0.77595 | 93.2211 | 45.8382 | 86.2355 | 12.0139 | 101.7724 | 46.6106
0.77595 | 93.3447 | 45.8382 | 86.2767 | 12.0298 | 101.8341 | 46.6723
0.7774 | 93.3426 | 45.7772 | 86.337 | 12.0071 | 101.8941 | 46.6713
0.7774 | 93.3426 | 45.7772 | 86.337 | 12.0071 | 101.8941 | 46.6713
0.7774 | 93.3426 | 45.8382 | 86.276 | 12.0071 | 101.8331 | 46.6713
0.7774 | 93.3426 | 46.0211 | 86.0931 | 12.0071 | 101.6502 | 46.6713
0.77885 | 93.3404 | 46.0211 | 86.0924 | 11.9844 | 101.6491 | 46.6702
0.7774 | 93.3426 | 46.0211 | 86.0931 | 12.0071 | 101.6502 | 46.6713
0.77885 | 93.3404 | 46.082 | 86.0315 | 11.9844 | 101.5882 | 46.6702
0.77885 | 93.3404 | 45.8991 | 85.2144 | 11.9844 | 100.7711 | 46.6702
0.77885 | 93.3404 | 46.082 | 85.0315 | 11.9844 | 100.5882 | 46.6702
0.7803 | 93.4372 | 45.7772 | 86.3685 | 11.9746 | 101.9414 | 46.7186
0.7803 | 93.4372 | 45.8991 | 86.2466 | 11.9746 | 101.8195 | 46.7186
0.7803 | 93.4372 | 45.9601 | 86.1856 | 11.9746 | 101.7585 | 46.7186
0.7803 | 93.3383 | 45.9601 | 86.1527 | 11.9619 | 101.7091 | 46.6692
0.78182 | 93.4349 | 45.7772 | 86.3678 | 11.951 | 101.9403 | 46.7175
0.7803 | 93.3383 | 45.8382 | 86.2746 | 11.9619 | 101.831 | 46.6692
0.7803 | 93.4372 | 46.0211 | 86.1246 | 11.9746 | 101.6975 | 46.7186
0.7803 | 93.4372 | 45.8382 | 86.3075 | 11.9746 | 101.8804 | 46.7186
0.7803 | 93.4372 | 45.8991 | 86.2466 | 11.9746 | 101.8195 | 46.7186
0.7803 | 93.4372 | 45.8382 | 86.3075 | 11.9746 | 101.8804 | 46.7186
0.78182 | 93.4349 | 45.8991 | 86.2459 | 11.951 | 101.8184 | 46.7175
0.78182 | 93.5585 | 45.9601 | 85.2261 | 11.9668 | 100.8192 | 46.7793
0.78327 | 93.5564 | 46.082 | 85.1035 | 11.9444 | 100.6962 | 46.7782
0.78182 | 93.5585 | 45.8991 | 85.2871 | 11.9668 | 100.8802 | 46.7793
0.78327 | 93.5564 | 45.9601 | 85.2254 | 11.9444 | 100.8181 | 46.7782
0.78327 | 93.5564 | 45.8382 | 86.3473 | 11.9444 | 101.94 | 46.7782
0.78327 | 93.5564 | 45.8991 | 85.2864 | 11.9444 | 100.8791 | 46.7782
0.78327 | 93.6553 | 46.082 | 86.1364 | 11.957 | 101.7456 | 46.8276
0.78327 | 93.6553 | 45.8991 | 86.3193 | 11.957 | 101.9285 | 46.8276
0.78472 | 93.6531 | 45.9601 | 86.2576 | 11.9346 | 101.8665 | 46.8266
0.78472 | 93.6531 | 46.082 | 86.1357 | 11.9346 | 101.7446 | 46.8266
0.78472 | 93.6531 | 45.8991 | 85.3186 | 11.9346 | 100.9275 | 46.8266
0.78472 | 93.6531 | 46.0211 | 86.1966 | 11.9346 | 101.8055 | 46.8266
0.78472 | 93.6531 | 46.0211 | 86.1966 | 11.9346 | 101.8055 | 46.8266
0.78617 | 93.651 | 45.9601 | 85.2569 | 11.9123 | 100.8654 | 46.8255
0.78617 | 93.7746 | 46.0211 | 86.2371 | 11.9281 | 101.8662 | 46.8873
0.78617 | 93.651 | 46.082 | 86.135 | 11.9123 | 101.7435 | 46.8255
0.78617 | 93.651 | 46.0211 | 86.1959 | 11.9123 | 101.8044 | 46.8255
0.78617 | 93.7746 | 45.8991 | 85.3591 | 11.9281 | 100.9882 | 46.8873
0.78617 | 93.7746 | 46.082 | 85.1762 | 11.9281 | 100.8053 | 46.8873
0.78617 | 93.7746 | 46.0211 | 86.2371 | 11.9281 | 101.8662 | 46.8873
0.78617 | 93.7746 | 46.0211 | 86.2371 | 11.9281 | 101.8662 | 46.8873
0.78617 | 93.651 | 46.2039 | 85.0131 | 11.9123 | 100.6216 | 46.8255
0.78762 | 93.7724 | 46.3257 | 85.9318 | 11.9058 | 101.5605 | 46.8862
0.78762 | 93.7724 | 46.082 | 86.1755 | 11.9058 | 101.8042 | 46.8862
0.78762 | 93.8713 | 46.3257 | 84.9647 | 11.9184 | 100.6099 | 46.9356
0.78762 | 93.7724 | 45.9601 | 85.2974 | 11.9058 | 100.9261 | 46.8862
0.78914 | 93.869 | 46.082 | 86.2077 | 11.8951 | 101.8525 | 46.9345
0.78914 | 93.9926 | 46.3257 | 85.0052 | 11.9108 | 100.6706 | 46.9963
0.78914 | 93.869 | 46.1429 | 86.1468 | 11.8951 | 101.7916 | 46.9345
0.78914 | 93.869 | 45.8991 | 86.3906 | 11.8951 | 102.0354 | 46.9345
0.78914 | 93.869 | 46.0211 | 86.2686 | 11.8951 | 101.9134 | 46.9345
0.79059 | 93.8669 | 46.082 | 85.207 | 11.873 | 100.8515 | 46.9335
0.79059 | 93.8669 | 46.1429 | 86.1461 | 11.873 | 101.7906 | 46.9335
0.79059 | 93.9905 | 46.2039 | 85.1263 | 11.8886 | 100.7913 | 46.9952
0.79059 | 93.9905 | 46.3867 | 85.9435 | 11.8886 | 101.6085 | 46.9952
0.79059 | 93.9905 | 46.2039 | 86.1263 | 11.8886 | 101.7913 | 46.9952
0.79059 | 93.9905 | 46.1429 | 86.1873 | 11.8886 | 101.8523 | 46.9952
0.79059 | 93.9905 | 46.2648 | 86.0654 | 11.8886 | 101.7304 | 46.9952
0.79204 | 93.9883 | 46.2039 | 86.1255 | 11.8666 | 101.7903 | 46.9942
0.79204 | 93.9883 | 46.1429 | 86.1865 | 11.8666 | 101.8513 | 46.9942
0.79204 | 93.9883 | 46.1429 | 86.1865 | 11.8666 | 101.8513 | 46.9942
0.79204 | 93.9883 | 46.2039 | 85.1255 | 11.8666 | 100.7903 | 46.9942
0.79204 | 93.9883 | 46.2648 | 85.0646 | 11.8666 | 100.7294 | 46.9942
0.79349 | 93.9862 | 46.2039 | 86.1248 | 11.8447 | 101.7892 | 46.9931
0.79349 | 94.0851 | 46.1429 | 85.2188 | 11.8571 | 100.8996 | 47.0425
0.79349 | 94.0851 | 46.2039 | 85.1578 | 11.8571 | 100.8386 | 47.0425
0.79349 | 94.0851 | 46.2039 | 85.1578 | 11.8571 | 100.8386 | 47.0425
0.79494 | 94.0829 | 46.2039 | 86.1571 | 11.8352 | 101.8376 | 47.0415
0.79494 | 94.0829 | 46.082 | 86.279 | 11.8352 | 101.9595 | 47.0415
0.79494 | 94.0829 | 46.2039 | 86.1571 | 11.8352 | 101.8376 | 47.0415
0.79494 | 94.0829 | 46.1429 | 86.2181 | 11.8352 | 101.8986 | 47.0415
0.79494 | 94.0829 | 46.3257 | 85.0353 | 11.8352 | 100.7158 | 47.0415
0.79494 | 94.0829 | 46.3257 | 85.0353 | 11.8352 | 100.7158 | 47.0415
0.79494 | 94.0829 | 46.2039 | 85.1571 | 11.8352 | 100.8376 | 47.0415
0.79639 | 94.2043 | 46.2648 | 85.1366 | 11.8289 | 100.8374 | 47.1022
0.79639 | 94.2043 | 46.2648 | 85.1366 | 11.8289 | 100.8374 | 47.1022
0.79639 | 94.2043 | 46.082 | 85.3194 | 11.8289 | 101.0202 | 47.1022
0.79639 | 94.2043 | 46.2648 | 85.1366 | 11.8289 | 100.8374 | 47.1022
0.79791 | 94.2021 | 46.0211 | 86.3796 | 11.8061 | 102.08 | 47.1011
0.79791 | 94.3009 | 45.9601 | 85.4735 | 11.8185 | 101.1904 | 47.1505
0.79791 | 94.3009 | 46.082 | 85.3516 | 11.8185 | 101.0685 | 47.1505
0.79791 | 94.3009 | 46.2039 | 85.2297 | 11.8185 | 100.9466 | 47.1505
0.79791 | 94.3009 | 46.082 | 85.3516 | 11.8185 | 101.0685 | 47.1505
0.79936 | 94.2988 | 46.1429 | 86.29 | 11.7968 | 102.0065 | 47.1494
0.79791 | 94.3009 | 46.082 | 86.3516 | 11.8185 | 102.0685 | 47.1505
0.79936 | 94.2988 | 45.8382 | 86.5947 | 11.7968 | 102.3112 | 47.1494
0.79936 | 94.3976 | 45.8382 | 86.6277 | 11.8091 | 102.3606 | 47.1988
0.79936 | 94.3976 | 45.9601 | 86.5058 | 11.8091 | 102.2387 | 47.1988
0.79936 | 94.2988 | 46.2648 | 86.1681 | 11.7968 | 101.8846 | 47.1494
0.79936 | 94.3976 | 46.082 | 85.3839 | 11.8091 | 101.1168 | 47.1988
0.79936 | 94.2988 | 46.2039 | 86.229 | 11.7968 | 101.9455 | 47.1494
0.80081 | 94.3955 | 46.082 | 86.3832 | 11.7875 | 102.1158 | 47.1978
0.80081 | 94.3955 | 46.1429 | 85.3223 | 11.7875 | 101.0549 | 47.1978
0.80081 | 94.3955 | 46.0211 | 85.4441 | 11.7875 | 101.1767 | 47.1978
0.80081 | 94.3955 | 45.9601 | 86.5051 | 11.7875 | 102.2377 | 47.1978
0.80226 | 94.5169 | 46.082 | 85.4236 | 11.7813 | 101.1765 | 47.2585
0.80226 | 94.5169 | 46.082 | 85.4236 | 11.7813 | 101.1765 | 47.2585
0.80226 | 94.5169 | 45.9601 | 85.5455 | 11.7813 | 101.2984 | 47.2585
0.80226 | 94.5169 | 45.9601 | 85.5455 | 11.7813 | 101.2984 | 47.2585
0.80226 | 94.6158 | 45.8382 | 86.7004 | 11.7936 | 102.4697 | 47.3079
0.80371 | 94.5148 | 46.0211 | 85.4838 | 11.7598 | 101.2363 | 47.2574
0.80371 | 94.6136 | 46.082 | 86.4559 | 11.7721 | 102.2248 | 47.3068
0.80371 | 94.5148 | 46.0211 | 85.4838 | 11.7598 | 101.2363 | 47.2574
0.80371 | 94.6136 | 46.0211 | 85.5168 | 11.7721 | 101.2857 | 47.3068
0.80523 | 94.6114 | 46.2039 | 85.3332 | 11.7496 | 101.1018 | 47.3057
0.80523 | 94.6114 | 46.2648 | 85.2723 | 11.7496 | 101.0409 | 47.3057
0.80371 | 94.6136 | 46.0211 | 85.5168 | 11.7721 | 101.2857 | 47.3068
0.80523 | 94.6114 | 45.9601 | 86.577 | 11.7496 | 102.3456 | 47.3057
0.80523 | 94.6114 | 46.082 | 85.4551 | 11.7496 | 101.2237 | 47.3057
0.80523 | 94.6114 | 46.1429 | 85.3942 | 11.7496 | 101.1628 | 47.3057
0.80523 | 94.6114 | 46.082 | 85.4551 | 11.7496 | 101.2237 | 47.3057
0.80668 | 94.6092 | 46.0211 | 86.5153 | 11.7282 | 102.2835 | 47.3046
0.80668 | 94.7328 | 45.9601 | 86.6175 | 11.7435 | 102.4063 | 47.3664
0.80668 | 94.7328 | 46.0211 | 86.5565 | 11.7435 | 102.3453 | 47.3664
0.80668 | 94.7328 | 45.8991 | 86.6785 | 11.7435 | 102.4673 | 47.3664
0.80668 | 94.7328 | 46.082 | 86.4956 | 11.7435 | 102.2844 | 47.3664
0.80668 | 94.7328 | 46.2039 | 85.3737 | 11.7435 | 101.1625 | 47.3664
0.80668 | 94.7328 | 46.1429 | 85.4347 | 11.7435 | 101.2235 | 47.3664
0.80813 | 94.7306 | 46.3257 | 85.2512 | 11.7222 | 101.0396 | 47.3653
0.80813 | 94.7306 | 46.2648 | 85.3121 | 11.7222 | 101.1005 | 47.3653
0.80813 | 94.7306 | 46.3867 | 85.1902 | 11.7222 | 100.9786 | 47.3653
0.80813 | 94.7306 | 46.2039 | 85.373 | 11.7222 | 101.1614 | 47.3653
0.80813 | 94.8294 | 46.3867 | 86.2231 | 11.7344 | 102.028 | 47.4147
0.80958 | 94.8273 | 46.2039 | 86.4052 | 11.7131 | 102.2098 | 47.4137
0.80958 | 94.8273 | 46.2648 | 85.3443 | 11.7131 | 101.1489 | 47.4137
0.80958 | 94.8273 | 46.2648 | 85.3443 | 11.7131 | 101.1489 | 47.4137
0.80958 | 94.8273 | 46.3867 | 85.2224 | 11.7131 | 101.027 | 47.4137
0.80958 | 94.8273 | 46.4477 | 86.1614 | 11.7131 | 101.966 | 47.4137
0.81103 | 95.0475 | 46.5087 | 86.1738 | 11.7193 | 102.0151 | 47.5238
0.81103 | 95.0475 | 46.3867 | 86.2958 | 11.7193 | 102.1371 | 47.5238
0.80958 | 95.0497 | 46.3867 | 86.2965 | 11.7406 | 102.1381 | 47.5248
0.81103 | 94.8252 | 46.1429 | 86.4655 | 11.6919 | 102.2697 | 47.4126
0.81255 | 95.0453 | 46.2648 | 85.417 | 11.6971 | 101.2578 | 47.5226
0.81255 | 95.0453 | 46.4477 | 86.2341 | 11.6971 | 102.0749 | 47.5226
0.81255 | 95.0453 | 46.082 | 85.5998 | 11.6971 | 101.4406 | 47.5226
0.81103 | 95.0475 | 46.3257 | 86.3568 | 11.7193 | 102.1981 | 47.5238
0.81255 | 95.0453 | 46.2039 | 86.4779 | 11.6971 | 102.3187 | 47.5226
0.81255 | 95.0453 | 46.2039 | 86.4779 | 11.6971 | 102.3187 | 47.5226
0.81255 | 95.0453 | 46.2039 | 86.4779 | 11.6971 | 102.3187 | 47.5226
0.814 | 95.0431 | 46.3257 | 86.3553 | 11.676 | 102.1959 | 47.5216
0.814 | 95.1666 | 46.2039 | 86.5183 | 11.6912 | 102.3794 | 47.5833
0.814 | 95.1666 | 46.3257 | 86.3965 | 11.6912 | 102.2576 | 47.5833
0.814 | 95.0431 | 46.2039 | 85.4771 | 11.676 | 101.3177 | 47.5216
0.814 | 95.0431 | 46.2039 | 86.4771 | 11.676 | 102.3177 | 47.5216
0.814 | 95.0431 | 46.2648 | 85.4162 | 11.676 | 101.2568 | 47.5216
0.814 | 95.1666 | 46.2039 | 86.5183 | 11.6912 | 102.3794 | 47.5833
0.81545 | 95.1645 | 46.2648 | 85.4567 | 11.6701 | 101.3174 | 47.5822
0.81545 | 95.1645 | 46.082 | 86.6395 | 11.6701 | 102.5002 | 47.5822
0.81545 | 95.1645 | 46.2039 | 86.5176 | 11.6701 | 102.3783 | 47.5822
0.81545 | 95.1645 | 46.0211 | 85.7004 | 11.6701 | 101.5611 | 47.5822
0.81545 | 95.1645 | 46.1429 | 86.5786 | 11.6701 | 102.4393 | 47.5822
0.8169 | 95.1623 | 46.2648 | 85.456 | 11.6491 | 101.3164 | 47.5812
0.8169 | 95.1623 | 46.2648 | 86.456 | 11.6491 | 102.3164 | 47.5812
0.8169 | 95.1623 | 46.3257 | 86.3951 | 11.6491 | 102.2555 | 47.5812
0.8169 | 95.1623 | 46.2648 | 86.456 | 11.6491 | 102.3164 | 47.5812
0.8169 | 95.1623 | 46.3257 | 86.3951 | 11.6491 | 102.2555 | 47.5812
0.81835 | 95.1602 | 46.3257 | 86.3944 | 11.6282 | 102.2544 | 47.5801
0.81835 | 95.259 | 46.2648 | 85.4882 | 11.6403 | 101.3647 | 47.6295
0.81835 | 95.1602 | 46.2039 | 86.5162 | 11.6282 | 102.3762 | 47.5801
0.81835 | 95.259 | 46.1429 | 85.6101 | 11.6403 | 101.4866 | 47.6295
0.81835 | 95.259 | 46.2648 | 86.4882 | 11.6403 | 102.3647 | 47.6295
0.81988 | 95.2568 | 46.082 | 86.6703 | 11.6184 | 102.5464 | 47.6284
0.81988 | 95.2568 | 46.2039 | 86.5484 | 11.6184 | 102.4245 | 47.6284
0.81988 | 95.2568 | 46.2039 | 86.5484 | 11.6184 | 102.4245 | 47.6284
0.81988 | 95.2568 | 46.2648 | 85.4875 | 11.6184 | 101.3636 | 47.6284
0.81988 | 95.2568 | 46.3867 | 85.3656 | 11.6184 | 101.2417 | 47.6284
0.81988 | 95.2568 | 46.2648 | 86.4875 | 11.6184 | 102.3636 | 47.6284
0.81988 | 95.3803 | 46.2648 | 86.5286 | 11.6335 | 102.4253 | 47.6901
0.82133 | 95.2546 | 46.3257 | 86.4258 | 11.5977 | 102.3016 | 47.6273
0.82133 | 95.4769 | 46.4477 | 86.3779 | 11.6247 | 102.2908 | 47.7385
0.82133 | 95.3781 | 46.3867 | 86.406 | 11.6127 | 102.3024 | 47.6891
0.82133 | 95.3781 | 46.2039 | 86.5888 | 11.6127 | 102.4852 | 47.6891
0.82133 | 95.3781 | 46.3257 | 86.467 | 11.6127 | 102.3634 | 47.6891
0.82133 | 95.3781 | 46.5087 | 85.284 | 11.6127 | 101.1804 | 47.6891
0.82278 | 95.376 | 46.3257 | 85.4663 | 11.592 | 101.3623 | 47.688
0.82278 | 95.4748 | 46.5696 | 86.2553 | 11.604 | 102.1678 | 47.7374
0.82133 | 95.3781 | 46.4477 | 85.345 | 11.6127 | 101.2414 | 47.6891
0.82278 | 95.376 | 46.3867 | 86.4053 | 11.592 | 102.3013 | 47.688
0.82278 | 95.4748 | 46.3257 | 85.4992 | 11.604 | 101.4117 | 47.7374
0.82278 | 95.376 | 46.3257 | 86.4663 | 11.592 | 102.3623 | 47.688
0.82423 | 95.3738 | 46.4477 | 86.3436 | 11.5713 | 102.2392 | 47.6869
0.82423 | 95.4726 | 46.6306 | 86.1936 | 11.5833 | 102.1057 | 47.7363
0.82423 | 95.4726 | 46.2648 | 86.5594 | 11.5833 | 102.4715 | 47.7363
0.82423 | 95.5962 | 46.4477 | 86.4177 | 11.5983 | 102.3504 | 47.7981
0.82568 | 95.4705 | 46.4477 | 86.3758 | 11.5627 | 102.2875 | 47.7352
0.82568 | 95.4705 | 46.3257 | 86.4978 | 11.5627 | 102.4095 | 47.7352
0.82568 | 95.6928 | 46.3867 | 86.5109 | 11.5896 | 102.4597 | 47.8464
0.82568 | 95.594 | 46.4477 | 85.417 | 11.5777 | 101.3493 | 47.797
0.82568 | 95.594 | 46.2039 | 86.6608 | 11.5777 | 102.5931 | 47.797
0.82568 | 95.594 | 46.3867 | 86.478 | 11.5777 | 102.4103 | 47.797
0.82568 | 95.594 | 46.3867 | 85.478 | 11.5777 | 101.4103 | 47.797
0.8272 | 95.5917 | 46.4477 | 86.4162 | 11.5561 | 102.3482 | 47.7959
0.8272 | 95.6905 | 46.5087 | 86.3881 | 11.568 | 102.3366 | 47.8453
0.8272 | 95.6905 | 46.6306 | 85.2662 | 11.568 | 101.2147 | 47.8453
0.8272 | 95.6905 | 46.5696 | 85.3272 | 11.568 | 101.2757 | 47.8453
0.8272 | 95.5917 | 46.3867 | 86.4772 | 11.5561 | 102.4092 | 47.7959
0.8272 | 95.6905 | 46.3257 | 86.5711 | 11.568 | 102.5196 | 47.8453
0.8272 | 95.6905 | 46.2648 | 86.632 | 11.568 | 102.5805 | 47.8453
0.8272 | 95.6905 | 46.3867 | 85.5101 | 11.568 | 101.4586 | 47.8453
0.82865 | 95.7872 | 46.4477 | 86.4814 | 11.5595 | 102.4459 | 47.8936
0.82865 | 95.6884 | 46.3867 | 86.5094 | 11.5475 | 102.4575 | 47.8442
0.82865 | 95.7872 | 46.3867 | 85.5424 | 11.5595 | 101.5069 | 47.8936
0.82865 | 95.7872 | 46.4477 | 86.4814 | 11.5595 | 102.4459 | 47.8936
0.82865 | 95.7872 | 46.3867 | 86.5424 | 11.5595 | 102.5069 | 47.8936
0.8301 | 95.785 | 46.4477 | 86.4806 | 11.539 | 102.4448 | 47.8925
0.8301 | 95.785 | 46.5087 | 86.4196 | 11.539 | 102.3838 | 47.8925
0.8301 | 95.785 | 46.5087 | 86.4196 | 11.539 | 102.3838 | 47.8925
0.8301 | 95.9086 | 46.2648 | 85.7047 | 11.5539 | 101.6895 | 47.9543
0.8301 | 95.9086 | 46.5696 | 86.3999 | 11.5539 | 102.3847 | 47.9543
0.83155 | 95.9064 | 46.6306 | 86.3382 | 11.5335 | 102.3226 | 47.9532
0.83155 | 95.9064 | 46.5087 | 86.4601 | 11.5335 | 102.4445 | 47.9532
0.83155 | 95.9064 | 46.5696 | 86.3992 | 11.5335 | 102.3836 | 47.9532
0.83155 | 95.9064 | 46.3867 | 86.5821 | 11.5335 | 102.5665 | 47.9532
0.83155 | 95.9064 | 46.3867 | 86.5821 | 11.5335 | 102.5665 | 47.9532
0.83155 | 95.9064 | 46.3867 | 85.5821 | 11.5335 | 101.5665 | 47.9532
0.83155 | 95.9064 | 46.4477 | 85.5211 | 11.5335 | 101.5055 | 47.9532
0.83155 | 96.0052 | 46.4477 | 86.554 | 11.5454 | 102.5549 | 48.0026
0.83155 | 96.0052 | 46.5087 | 86.493 | 11.5454 | 102.4939 | 48.0026
0.833 | 96.003 | 46.5696 | 85.4314 | 11.525 | 101.4319 | 48.0015
0.83155 | 96.0052 | 46.6306 | 86.3711 | 11.5454 | 102.372 | 48.0026
0.833 | 95.9042 | 46.6915 | 85.2766 | 11.5131 | 101.2606 | 47.9521
0.833 | 96.003 | 46.5087 | 86.4923 | 11.525 | 102.4928 | 48.0015
0.833 | 96.003 | 46.4477 | 86.5533 | 11.525 | 102.5538 | 48.0015
0.833 | 96.003 | 46.3867 | 86.6143 | 11.525 | 102.6148 | 48.0015
0.833 | 96.003 | 46.4477 | 86.5533 | 11.525 | 102.5538 | 48.0015
0.83452 | 96.1243 | 46.6306 | 86.4108 | 11.5185 | 102.4315 | 48.0621
0.83452 | 96.0008 | 46.4477 | 86.5526 | 11.5037 | 102.5527 | 48.0004
0.83452 | 96.1243 | 46.5696 | 86.4718 | 11.5185 | 102.4925 | 48.0621
0.83452 | 96.1243 | 46.5696 | 86.4718 | 11.5185 | 102.4925 | 48.0621
0.83452 | 96.0008 | 46.5696 | 86.4307 | 11.5037 | 102.4308 | 48.0004
0.83452 | 96.0008 | 46.5087 | 86.4916 | 11.5037 | 102.4917 | 48.0004
0.83452 | 96.1243 | 46.6915 | 86.3499 | 11.5185 | 102.3706 | 48.0621
0.83597 | 95.9986 | 46.5696 | 86.4299 | 11.4835 | 102.4297 | 47.9993
0.83597 | 96.1221 | 46.6306 | 85.4101 | 11.4983 | 101.4305 | 48.0611
0.83597 | 96.1221 | 46.6915 | 85.3492 | 11.4983 | 101.3696 | 48.0611
0.83597 | 96.1221 | 46.7525 | 86.2882 | 11.4983 | 102.3086 | 48.0611
0.83597 | 96.1221 | 46.6306 | 86.4101 | 11.4983 | 102.4305 | 48.0611
0.83597 | 96.1221 | 46.6306 | 86.4101 | 11.4983 | 102.4305 | 48.0611
0.83597 | 96.1221 | 46.5696 | 85.4711 | 11.4983 | 101.4915 | 48.0611
0.83742 | 96.1199 | 46.7525 | 86.2875 | 11.4781 | 102.3075 | 48.06
0.83742 | 96.1199 | 46.6306 | 86.4094 | 11.4781 | 102.4294 | 48.06
0.83742 | 96.1199 | 46.6306 | 86.4094 | 11.4781 | 102.4294 | 48.06
0.83742 | 96.1199 | 46.6306 | 86.4094 | 11.4781 | 102.4294 | 48.06
0.84032 | 96.2144 | 46.8744 | 85.1971 | 11.4497 | 101.2328 | 48.1072
0.83742 | 96.2187 | 46.5696 | 86.5033 | 11.4899 | 102.5398 | 48.1094
0.83887 | 96.2166 | 46.9353 | 86.1369 | 11.4698 | 102.173 | 48.1083
0.83887 | 96.2166 | 46.7525 | 86.3197 | 11.4698 | 102.3558 | 48.1083
0.83887 | 96.2166 | 46.6306 | 86.4416 | 11.4698 | 102.4777 | 48.1083
0.83887 | 96.2166 | 46.6306 | 86.4416 | 11.4698 | 102.4777 | 48.1083
0.83887 | 96.2166 | 46.5696 | 86.5026 | 11.4698 | 102.5387 | 48.1083
0.84032 | 96.2144 | 46.6306 | 86.4409 | 11.4497 | 102.4766 | 48.1072
0.84032 | 96.2144 | 46.6306 | 86.4409 | 11.4497 | 102.4766 | 48.1072
0.84032 | 96.3379 | 46.5696 | 86.543 | 11.4644 | 102.5994 | 48.169
0.84032 | 96.2144 | 46.6306 | 86.4409 | 11.4497 | 102.4766 | 48.1072
0.84032 | 96.3379 | 46.5087 | 86.6039 | 11.4644 | 102.6603 | 48.169
0.84032 | 96.3379 | 46.6306 | 86.482 | 11.4644 | 102.5384 | 48.169
0.84032 | 96.3379 | 46.5087 | 86.6039 | 11.4644 | 102.6603 | 48.169
0.84032 | 96.3379 | 46.6306 | 86.482 | 11.4644 | 102.5384 | 48.169
0.84184 | 96.3356 | 46.5087 | 86.6032 | 11.4434 | 102.6591 | 48.1678
0.84184 | 96.4344 | 46.5696 | 86.5752 | 11.4552 | 102.6476 | 48.2172
0.84329 | 96.3335 | 46.5087 | 86.6025 | 11.4235 | 102.658 | 48.1667
0.84329 | 96.4323 | 46.7525 | 86.3916 | 11.4352 | 102.4636 | 48.2161
0.84329 | 96.4323 | 46.7525 | 86.3916 | 11.4352 | 102.4636 | 48.2161
0.84329 | 96.4323 | 46.7525 | 86.3916 | 11.4352 | 102.4636 | 48.2161
0.84184 | 96.4344 | 46.7525 | 86.3923 | 11.4552 | 102.4647 | 48.2172
0.84329 | 96.5558 | 46.7525 | 86.4328 | 11.4499 | 102.5254 | 48.2779
0.84329 | 96.4323 | 46.6915 | 86.4526 | 11.4352 | 102.5246 | 48.2161
0.84329 | 96.4323 | 46.8134 | 86.3307 | 11.4352 | 102.4027 | 48.2161
0.84329 | 96.5558 | 46.7525 | 86.4328 | 11.4499 | 102.5254 | 48.2779
0.84329 | 96.5558 | 46.6915 | 86.4938 | 11.4499 | 102.5864 | 48.2779
0.84474 | 96.5536 | 46.8134 | 86.3711 | 11.43 | 102.4634 | 48.2768
0.84474 | 96.5536 | 46.6306 | 86.5539 | 11.43 | 102.6462 | 48.2768
0.84474 | 96.4301 | 46.7525 | 86.3909 | 11.4153 | 102.4625 | 48.215
0.84474 | 96.5536 | 46.9353 | 86.2492 | 11.43 | 102.3415 | 48.2768
0.84474 | 96.5536 | 46.8744 | 86.3101 | 11.43 | 102.4024 | 48.2768
0.84474 | 96.5536 | 46.8134 | 86.3711 | 11.43 | 102.4634 | 48.2768
0.84619 | 96.6502 | 46.7525 | 86.4642 | 11.4218 | 102.5726 | 48.3251
0.84619 | 96.7737 | 46.9353 | 86.3226 | 11.4364 | 102.4515 | 48.3868
0.84619 | 96.6502 | 46.7525 | 86.4642 | 11.4218 | 102.5726 | 48.3251
0.84619 | 96.6502 | 46.8744 | 86.3423 | 11.4218 | 102.4507 | 48.3251
0.84619 | 96.6502 | 46.5696 | 86.6471 | 11.4218 | 102.7555 | 48.3251
0.84764 | 96.7715 | 46.8134 | 86.4438 | 11.4166 | 102.5724 | 48.3858
0.84764 | 96.648 | 46.9353 | 86.2807 | 11.402 | 102.3887 | 48.324
0.84764 | 96.7715 | 46.8134 | 86.4438 | 11.4166 | 102.5724 | 48.3858
0.84764 | 96.8703 | 46.7525 | 86.5376 | 11.4282 | 102.6827 | 48.4352
0.84764 | 96.7715 | 46.8744 | 86.3828 | 11.4166 | 102.5114 | 48.3858
0.84764 | 96.7715 | 46.7525 | 86.5047 | 11.4166 | 102.6333 | 48.3858
0.84916 | 96.7692 | 46.8134 | 86.443 | 11.3958 | 102.5712 | 48.3846
0.84916 | 96.868 | 46.8134 | 86.4759 | 11.4075 | 102.6206 | 48.434
0.84916 | 96.7692 | 46.8134 | 86.443 | 11.3958 | 102.5712 | 48.3846
0.84916 | 96.6457 | 47.0573 | 86.1579 | 11.3813 | 102.2656 | 48.3229
0.84916 | 96.868 | 46.8134 | 85.4759 | 11.4075 | 101.6206 | 48.434
0.84916 | 96.6457 | 46.8744 | 86.3408 | 11.3813 | 102.4485 | 48.3229
0.85061 | 96.8659 | 46.8134 | 86.4752 | 11.3878 | 102.6195 | 48.4329
0.85061 | 96.8659 | 46.7525 | 86.5361 | 11.3878 | 102.6804 | 48.4329
0.85061 | 96.7671 | 46.8134 | 86.4423 | 11.3762 | 102.5701 | 48.3835
0.85061 | 96.8659 | 46.8134 | 86.4752 | 11.3878 | 102.6195 | 48.4329
0.85061 | 96.8659 | 46.8134 | 86.4752 | 11.3878 | 102.6195 | 48.4329
0.85061 | 96.8659 | 46.8134 | 86.4752 | 11.3878 | 102.6195 | 48.4329
0.85206 | 96.8637 | 46.8744 | 86.4135 | 11.3681 | 102.5574 | 48.4318
0.85206 | 96.9872 | 46.9353 | 86.3938 | 11.3826 | 102.5583 | 48.4936
0.85206 | 96.7649 | 46.9963 | 86.2587 | 11.3565 | 102.3861 | 48.3824
0.85206 | 96.6414 | 46.8744 | 86.3394 | 11.3421 | 102.4463 | 48.3207
0.85206 | 96.8637 | 46.9353 | 86.3526 | 11.3681 | 102.4965 | 48.4318
0.85206 | 96.8637 | 46.8134 | 86.4745 | 11.3681 | 102.6184 | 48.4318
0.85351 | 96.985 | 46.6306 | 86.6977 | 11.363 | 102.8619 | 48.4925
0.85351 | 96.8615 | 46.9963 | 86.2909 | 11.3486 | 102.4344 | 48.4307
0.85351 | 96.8615 | 46.6306 | 86.6566 | 11.3486 | 102.8001 | 48.4307
0.85351 | 96.985 | 46.7525 | 86.5758 | 11.363 | 102.74 | 48.4925
0.85351 | 96.8615 | 46.8744 | 86.4128 | 11.3486 | 102.5563 | 48.4307
0.85496 | 96.8593 | 46.9963 | 86.2901 | 11.3291 | 102.4334 | 48.4297
0.85496 | 96.9828 | 46.6915 | 86.6361 | 11.3435 | 102.7999 | 48.4914
0.85496 | 96.8593 | 46.6306 | 86.6558 | 11.3291 | 102.7991 | 48.4297
0.85496 | 96.8593 | 46.9353 | 86.3511 | 11.3291 | 102.4944 | 48.4297
0.85496 | 96.8593 | 46.8134 | 86.473 | 11.3291 | 102.6163 | 48.4297
0.85496 | 96.9828 | 46.9353 | 86.3923 | 11.3435 | 102.5561 | 48.4914
0.85496 | 96.9828 | 46.7525 | 86.5751 | 11.3435 | 102.7389 | 48.4914
0.85496 | 96.9828 | 46.8744 | 86.4532 | 11.3435 | 102.617 | 48.4914
0.85648 | 96.9805 | 46.8744 | 86.4524 | 11.3231 | 102.6159 | 48.4903
0.85648 | 96.9805 | 46.6306 | 86.6962 | 11.3231 | 102.8597 | 48.4903
0.85648 | 96.9805 | 46.5696 | 86.7572 | 11.3231 | 102.9207 | 48.4903
0.85648 | 97.1781 | 46.6306 | 86.7621 | 11.3462 | 102.9584 | 48.589
0.85648 | 97.1781 | 46.8134 | 86.5793 | 11.3462 | 102.7756 | 48.589
0.85648 | 96.9805 | 46.6915 | 86.6353 | 11.3231 | 102.7988 | 48.4903
0.85793 | 97.1759 | 46.6915 | 86.7005 | 11.3267 | 102.8965 | 48.588
0.85793 | 97.1759 | 46.8134 | 86.5786 | 11.3267 | 102.7746 | 48.588
0.85793 | 97.1759 | 46.8134 | 86.5786 | 11.3267 | 102.7746 | 48.588
0.85793 | 97.1759 | 46.8744 | 86.5176 | 11.3267 | 102.7136 | 48.588
0.85793 | 97.1759 | 46.7525 | 86.6395 | 11.3267 | 102.8355 | 48.588
0.85793 | 97.2994 | 46.4477 | 86.9854 | 11.3411 | 103.202 | 48.6497
0.85793 | 97.1759 | 46.5696 | 86.8224 | 11.3267 | 103.0184 | 48.588
0.85938 | 97.2972 | 46.6306 | 86.8018 | 11.3217 | 103.018 | 48.6486
0.85938 | 97.1737 | 46.6915 | 86.6997 | 11.3074 | 102.8954 | 48.5869
0.85938 | 97.1737 | 46.6306 | 86.7606 | 11.3074 | 102.9563 | 48.5869
0.85938 | 97.2972 | 46.6915 | 86.7409 | 11.3217 | 102.9571 | 48.6486
0.86083 | 97.1715 | 46.8744 | 86.5161 | 11.2881 | 102.7114 | 48.5858
0.85938 | 97.2972 | 46.8744 | 86.558 | 11.3217 | 102.7742 | 48.6486
0.86083 | 97.295 | 46.6306 | 86.8011 | 11.3024 | 103.0169 | 48.6475
0.86083 | 97.3938 | 46.8744 | 86.5902 | 11.3139 | 102.8225 | 48.6969
0.86083 | 97.295 | 46.7525 | 86.6792 | 11.3024 | 102.895 | 48.6475
0.86083 | 97.295 | 46.8134 | 86.6183 | 11.3024 | 102.8341 | 48.6475
0.86083 | 97.3938 | 46.6306 | 86.834 | 11.3139 | 103.0663 | 48.6969
0.86083 | 97.3938 | 46.6306 | 86.834 | 11.3139 | 103.0663 | 48.6969
0.86083 | 97.3938 | 46.6306 | 86.834 | 11.3139 | 103.0663 | 48.6969
0.86228 | 97.3916 | 46.5696 | 86.8943 | 11.2946 | 103.1262 | 48.6958
0.86228 | 97.3916 | 46.6306 | 86.8333 | 11.2946 | 103.0652 | 48.6958
0.86228 | 97.3916 | 46.8134 | 86.6505 | 11.2946 | 102.8824 | 48.6958
0.86381 | 97.3893 | 46.9353 | 86.5278 | 11.2744 | 102.7594 | 48.6947
0.86381 | 97.5128 | 46.8744 | 86.6299 | 11.2887 | 102.882 | 48.7564
0.86381 | 97.5128 | 46.7525 | 86.7518 | 11.2887 | 103.0039 | 48.7564
0.86381 | 97.5128 | 46.9353 | 86.569 | 11.2887 | 102.8211 | 48.7564
0.86671 | 97.6072 | 46.8134 | 86.7223 | 11.2619 | 102.9902 | 48.8036
0.86526 | 97.5106 | 46.7525 | 86.751 | 11.2696 | 103.0028 | 48.7553
0.86381 | 97.6116 | 46.8744 | 86.6628 | 11.3002 | 102.9314 | 48.8058
0.86526 | 97.5106 | 46.6915 | 86.812 | 11.2696 | 103.0638 | 48.7553
0.86526 | 97.6094 | 46.6306 | 86.9059 | 11.281 | 103.1741 | 48.8047
0.86526 | 97.6094 | 46.6915 | 86.845 | 11.281 | 103.1132 | 48.8047
0.86671 | 97.6072 | 46.7525 | 86.7832 | 11.2619 | 103.0511 | 48.8036
0.86671 | 97.6072 | 46.7525 | 85.7832 | 11.2619 | 102.0511 | 48.8036
0.86671 | 97.6072 | 46.6306 | 86.9051 | 11.2619 | 103.173 | 48.8036
0.86671 | 97.6072 | 46.6306 | 86.9051 | 11.2619 | 103.173 | 48.8036
0.86671 | 97.6072 | 46.5696 | 86.9661 | 11.2619 | 103.234 | 48.8036
0.86671 | 97.7307 | 46.6306 | 86.9463 | 11.2761 | 103.2347 | 48.8653
0.86816 | 97.605 | 46.7525 | 86.7825 | 11.2428 | 103.05 | 48.8025
0.86816 | 97.7285 | 46.7525 | 86.8237 | 11.257 | 103.1117 | 48.8642
0.86816 | 97.7285 | 46.6306 | 86.9456 | 11.257 | 103.2336 | 48.8642
0.86816 | 97.7285 | 46.6915 | 86.8847 | 11.257 | 103.1727 | 48.8642
0.86816 | 97.7285 | 46.8134 | 86.7628 | 11.257 | 103.0508 | 48.8642
0.86816 | 97.7285 | 46.6306 | 86.9456 | 11.257 | 103.2336 | 48.8642
0.86961 | 97.7263 | 46.6915 | 86.8839 | 11.238 | 103.1716 | 48.8631
0.86961 | 97.825 | 46.7525 | 86.8558 | 11.2494 | 103.16 | 48.9125
0.86961 | 97.825 | 46.7525 | 86.8558 | 11.2494 | 103.16 | 48.9125
0.86961 | 97.7263 | 46.8134 | 86.762 | 11.238 | 103.0497 | 48.8631
0.86961 | 97.825 | 46.5696 | 87.0387 | 11.2494 | 103.3429 | 48.9125
0.87106 | 97.8229 | 46.5696 | 87.038 | 11.2304 | 103.3418 | 48.9114
0.87106 | 97.8229 | 46.6306 | 86.977 | 11.2304 | 103.2808 | 48.9114
0.87106 | 97.8229 | 46.6306 | 86.977 | 11.2304 | 103.2808 | 48.9114
0.87106 | 97.8229 | 46.7525 | 86.8551 | 11.2304 | 103.1589 | 48.9114
0.87258 | 97.8206 | 46.6915 | 86.9154 | 11.2105 | 103.2188 | 48.9103
0.87258 | 97.8206 | 46.8134 | 86.7935 | 11.2105 | 103.0969 | 48.9103
0.87106 | 97.8229 | 46.7525 | 86.8551 | 11.2304 | 103.1589 | 48.9114
0.87258 | 97.8206 | 46.7525 | 86.8544 | 11.2105 | 103.1578 | 48.9103
0.87258 | 97.8206 | 46.8134 | 86.7935 | 11.2105 | 103.0969 | 48.9103
0.87403 | 97.8184 | 46.7525 | 86.8536 | 11.1917 | 103.1567 | 48.9092
0.87258 | 97.8206 | 46.9353 | 85.6716 | 11.2105 | 101.975 | 48.9103
0.87258 | 97.944 | 46.6306 | 87.0174 | 11.2247 | 103.3414 | 48.972
0.87403 | 97.9418 | 46.6915 | 86.9558 | 11.2058 | 103.2794 | 48.9709
0.87403 | 97.9418 | 46.5696 | 86.0777 | 11.2058 | 102.4013 | 48.9709
0.87403 | 97.9418 | 46.5696 | 86.0777 | 11.2058 | 102.4013 | 48.9709
0.87403 | 97.9418 | 46.6306 | 87.0167 | 11.2058 | 103.3403 | 48.9709
0.87403 | 97.9418 | 46.8744 | 86.7729 | 11.2058 | 103.0965 | 48.9709
0.87403 | 97.9418 | 46.7525 | 86.8948 | 11.2058 | 103.2184 | 48.9709
0.87548 | 97.9396 | 46.9353 | 86.7112 | 11.187 | 103.0345 | 48.9698
0.87548 | 98.0384 | 46.8134 | 85.8661 | 11.1983 | 102.2058 | 49.0192
0.87548 | 97.9396 | 46.6915 | 86.955 | 11.187 | 103.2783 | 48.9698
0.87548 | 98.0384 | 46.6915 | 86.988 | 11.1983 | 103.3277 | 49.0192
0.87548 | 98.0384 | 46.8134 | 86.8661 | 11.1983 | 103.2058 | 49.0192
0.87693 | 98.0362 | 46.7525 | 86.9262 | 11.1795 | 103.2656 | 49.0181
0.87548 | 98.0384 | 46.8744 | 86.8051 | 11.1983 | 103.1448 | 49.0192
0.87693 | 98.0362 | 46.6915 | 85.9872 | 11.1795 | 102.3266 | 49.0181
0.87693 | 98.0362 | 46.6915 | 86.9872 | 11.1795 | 103.3266 | 49.0181
0.87838 | 98.034 | 46.8134 | 86.8646 | 11.1608 | 103.2036 | 49.017
0.87693 | 98.0362 | 46.8134 | 86.8653 | 11.1795 | 103.2047 | 49.0181
0.87693 | 98.0362 | 46.7525 | 86.9262 | 11.1795 | 103.2656 | 49.0181
0.87838 | 98.034 | 46.8134 | 86.8646 | 11.1608 | 103.2036 | 49.017
0.87838 | 98.034 | 46.8134 | 86.8646 | 11.1608 | 103.2036 | 49.017
0.87838 | 98.034 | 46.8134 | 86.8646 | 11.1608 | 103.2036 | 49.017
0.87838 | 98.1575 | 46.5087 | 87.2105 | 11.1749 | 103.57 | 49.0787
0.87838 | 98.034 | 46.7525 | 86.9255 | 11.1608 | 103.2645 | 49.017
0.8799 | 98.1552 | 46.7525 | 86.9659 | 11.1553 | 103.3251 | 49.0776
0.8799 | 98.1552 | 46.6915 | 87.0269 | 11.1553 | 103.3861 | 49.0776
0.8799 | 98.1552 | 46.8744 | 86.844 | 11.1553 | 103.2032 | 49.0776
0.8799 | 98.1552 | 46.8744 | 86.844 | 11.1553 | 103.2032 | 49.0776
0.8799 | 98.1552 | 46.7525 | 86.9659 | 11.1553 | 103.3251 | 49.0776
0.8799 | 98.1552 | 46.6306 | 87.0878 | 11.1553 | 103.447 | 49.0776
0.88135 | 98.153 | 46.8134 | 86.9043 | 11.1367 | 103.2631 | 49.0765
0.88135 | 98.2517 | 46.7525 | 86.9981 | 11.1479 | 103.3734 | 49.1259
0.8799 | 98.1552 | 46.7525 | 86.9659 | 11.1553 | 103.3251 | 49.0776
0.88135 | 98.2517 | 46.8744 | 86.8762 | 11.1479 | 103.2515 | 49.1259
0.88135 | 98.2517 | 46.6915 | 86.0591 | 11.1479 | 102.4344 | 49.1259
0.88135 | 98.2517 | 46.8134 | 86.9372 | 11.1479 | 103.3125 | 49.1259
0.88135 | 98.2517 | 46.5696 | 86.181 | 11.1479 | 102.5563 | 49.1259
0.8828 | 98.2495 | 46.7525 | 86.9973 | 11.1293 | 103.3723 | 49.1248
0.8828 | 98.2495 | 46.8134 | 86.9364 | 11.1293 | 103.3114 | 49.1248
0.88425 | 98.2473 | 46.8134 | 86.9357 | 11.1108 | 103.3103 | 49.1237
0.8828 | 98.2495 | 46.7525 | 86.9973 | 11.1293 | 103.3723 | 49.1248
0.88425 | 98.2473 | 46.7525 | 86.9966 | 11.1108 | 103.3712 | 49.1237
0.8828 | 98.373 | 46.6915 | 87.0995 | 11.1433 | 103.495 | 49.1865
0.88425 | 98.2473 | 46.5696 | 87.1795 | 11.1108 | 103.5541 | 49.1237
0.88425 | 98.2473 | 46.6915 | 87.0576 | 11.1108 | 103.4322 | 49.1237
0.88425 | 98.2473 | 46.7525 | 85.9966 | 11.1108 | 102.3712 | 49.1237
0.8857 | 98.3686 | 46.8134 | 85.9761 | 11.1063 | 102.3709 | 49.1843
0.88425 | 98.3708 | 46.7525 | 87.0378 | 11.1248 | 103.4329 | 49.1854
0.88425 | 98.3708 | 46.6915 | 87.0988 | 11.1248 | 103.4939 | 49.1854
0.8857 | 98.3686 | 46.8744 | 85.9151 | 11.1063 | 102.3099 | 49.1843
0.8857 | 98.3686 | 46.8744 | 86.9151 | 11.1063 | 103.3099 | 49.1843
0.8857 | 98.4673 | 46.6915 | 87.1309 | 11.1175 | 103.5422 | 49.2337
0.88425 | 98.3708 | 46.6306 | 87.1597 | 11.1248 | 103.5548 | 49.1854
0.88425 | 98.3708 | 46.6306 | 87.1597 | 11.1248 | 103.5548 | 49.1854
0.88722 | 98.465 | 46.5696 | 87.2521 | 11.0981 | 103.6629 | 49.2325
0.88722 | 98.465 | 46.8134 | 87.0083 | 11.0981 | 103.4191 | 49.2325
0.88722 | 98.465 | 46.9353 | 86.8864 | 11.0981 | 103.2972 | 49.2325
0.88722 | 98.465 | 46.7525 | 87.0692 | 11.0981 | 103.48 | 49.2325
0.88722 | 98.465 | 46.4477 | 87.374 | 11.0981 | 103.7848 | 49.2325
0.88867 | 98.4628 | 46.8744 | 85.9465 | 11.0798 | 102.357 | 49.2314
0.88722 | 98.465 | 46.8134 | 87.0083 | 11.0981 | 103.4191 | 49.2325
0.89012 | 98.4606 | 46.8744 | 85.9458 | 11.0615 | 102.3559 | 49.2303
0.88867 | 98.4628 | 46.8744 | 86.9465 | 11.0798 | 103.357 | 49.2314
0.88867 | 98.4628 | 46.8744 | 85.9465 | 11.0798 | 102.357 | 49.2314
0.88867 | 98.5616 | 46.5087 | 86.3452 | 11.0909 | 102.7721 | 49.2808
0.89012 | 98.5594 | 46.7525 | 86.1006 | 11.0726 | 102.5272 | 49.2797
0.89012 | 98.5594 | 46.8744 | 86.9787 | 11.0726 | 103.4053 | 49.2797
0.89012 | 98.5594 | 46.8134 | 86.0397 | 11.0726 | 102.4663 | 49.2797
0.89012 | 98.5594 | 46.9353 | 86.9178 | 11.0726 | 103.3444 | 49.2797
0.89157 | 98.5572 | 46.8744 | 86.978 | 11.0543 | 103.4042 | 49.2786
0.89012 | 98.5594 | 46.9353 | 86.9178 | 11.0726 | 103.3444 | 49.2797
0.89157 | 98.6806 | 46.9353 | 86.9582 | 11.0682 | 103.405 | 49.3403
0.89157 | 98.6806 | 46.7525 | 87.141 | 11.0682 | 103.5878 | 49.3403
0.89157 | 98.6806 | 46.9963 | 86.8972 | 11.0682 | 103.344 | 49.3403
0.89157 | 98.6806 | 46.8134 | 87.0801 | 11.0682 | 103.5269 | 49.3403
0.89302 | 98.6784 | 46.9353 | 86.9575 | 11.05 | 103.4039 | 49.3392
0.89157 | 98.6806 | 46.7525 | 87.141 | 11.0682 | 103.5878 | 49.3403
0.89302 | 98.6784 | 46.8744 | 86.0184 | 11.05 | 102.4648 | 49.3392
0.89302 | 98.6784 | 47.1182 | 86.7746 | 11.05 | 103.221 | 49.3392
0.89302 | 98.7771 | 47.0573 | 85.8684 | 11.061 | 102.3313 | 49.3886
0.89302 | 98.7771 | 46.8134 | 87.1123 | 11.061 | 103.5752 | 49.3886
0.89454 | 98.6761 | 47.1182 | 86.7738 | 11.0309 | 103.2198 | 49.338
0.89454 | 98.7748 | 46.9353 | 86.9896 | 11.0419 | 103.4521 | 49.3874
0.89302 | 98.7771 | 46.8134 | 87.1123 | 11.061 | 103.5752 | 49.3886
0.89302 | 98.7771 | 47.1182 | 86.8075 | 11.061 | 103.2704 | 49.3886
0.89454 | 98.7748 | 46.9963 | 85.9286 | 11.0419 | 102.3911 | 49.3874
0.89599 | 98.7726 | 46.7525 | 87.1717 | 11.0238 | 103.6338 | 49.3863
0.89454 | 98.7748 | 46.9353 | 86.9896 | 11.0419 | 103.4521 | 49.3874
0.89599 | 98.7726 | 46.7525 | 87.1717 | 11.0238 | 103.6338 | 49.3863
0.89599 | 98.7726 | 47.0573 | 86.8669 | 11.0238 | 103.329 | 49.3863
0.89599 | 98.7726 | 47.1182 | 86.806 | 11.0238 | 103.2681 | 49.3863
0.89599 | 98.7726 | 47.301 | 86.6232 | 11.0238 | 103.0853 | 49.3863
0.89454 | 98.8983 | 46.8134 | 87.1527 | 11.0557 | 103.6357 | 49.4491
0.89744 | 98.8938 | 47.0573 | 86.9073 | 11.0195 | 103.3896 | 49.4469
0.89744 | 98.8938 | 46.9353 | 87.0293 | 11.0195 | 103.5116 | 49.4469
0.89744 | 98.8938 | 47.0573 | 86.9073 | 11.0195 | 103.3896 | 49.4469
0.89889 | 98.8916 | 46.9963 | 86.9676 | 11.0015 | 103.4495 | 49.4458
0.89744 | 98.8938 | 47.0573 | 86.9073 | 11.0195 | 103.3896 | 49.4469
0.89744 | 98.8938 | 46.8744 | 87.0902 | 11.0195 | 103.5725 | 49.4469
0.89744 | 98.8938 | 46.9963 | 86.9683 | 11.0195 | 103.4506 | 49.4469
0.89889 | 98.8916 | 46.8134 | 87.1505 | 11.0015 | 103.6324 | 49.4458
0.89889 | 98.8916 | 46.8744 | 87.0895 | 11.0015 | 103.5714 | 49.4458
0.89889 | 98.8916 | 46.6915 | 87.2724 | 11.0015 | 103.7543 | 49.4458
0.89889 | 98.8916 | 46.9353 | 87.0286 | 11.0015 | 103.5105 | 49.4458
0.89889 | 98.9904 | 46.8744 | 87.1224 | 11.0125 | 103.6208 | 49.4952
0.90034 | 98.9882 | 47.0573 | 86.9388 | 10.9945 | 103.4368 | 49.4941
0.90034 | 98.9882 | 46.9353 | 87.0608 | 10.9945 | 103.5588 | 49.4941
0.90034 | 98.9882 | 46.8744 | 87.1217 | 10.9945 | 103.6197 | 49.4941
0.90034 | 98.9882 | 46.8744 | 87.1217 | 10.9945 | 103.6197 | 49.4941
0.90034 | 98.9882 | 46.9963 | 86.9998 | 10.9945 | 103.4978 | 49.4941
0.90186 | 98.9858 | 46.8134 | 87.1819 | 10.9757 | 103.6795 | 49.4929
0.90186 | 98.9858 | 46.9353 | 87.06 | 10.9757 | 103.5576 | 49.4929
0.90186 | 98.9858 | 46.8134 | 87.1819 | 10.9757 | 103.6795 | 49.4929
0.90186 | 99.1093 | 46.9963 | 87.0401 | 10.9894 | 103.5583 | 49.5546
0.90186 | 98.9858 | 46.8744 | 87.1209 | 10.9757 | 103.6185 | 49.4929
0.90331 | 98.9836 | 46.8744 | 87.1201 | 10.9578 | 103.6174 | 49.4918
0.90186 | 99.1093 | 46.9353 | 86.1011 | 10.9894 | 102.6193 | 49.5546
0.90186 | 99.1093 | 46.8134 | 87.223 | 10.9894 | 103.7412 | 49.5546
0.90331 | 99.1071 | 47.0573 | 86.9784 | 10.9715 | 103.4962 | 49.5535
0.90476 | 99.1048 | 47.1791 | 86.8558 | 10.9537 | 103.3733 | 49.5524
0.90331 | 99.1071 | 47.1182 | 86.9175 | 10.9715 | 103.4353 | 49.5535
0.90331 | 99.1071 | 47.0573 | 86.9784 | 10.9715 | 103.4962 | 49.5535
0.90331 | 99.1071 | 47.1791 | 86.8566 | 10.9715 | 103.3744 | 49.5535
0.90766 | 99.1992 | 46.9353 | 87.1311 | 10.9291 | 103.6643 | 49.5996
0.90476 | 99.1048 | 47.0573 | 86.9776 | 10.9537 | 103.4951 | 49.5524
0.90476 | 99.1048 | 46.9963 | 87.0386 | 10.9537 | 103.5561 | 49.5524
0.90476 | 99.2036 | 46.9353 | 87.1326 | 10.9646 | 103.6665 | 49.6018
0.90476 | 99.2036 | 47.1182 | 86.9497 | 10.9646 | 103.4836 | 49.6018
0.90476 | 99.2036 | 46.9353 | 87.1326 | 10.9646 | 103.6665 | 49.6018
0.90766 | 99.1992 | 47.0573 | 87.0091 | 10.9291 | 103.5423 | 49.5996
0.90766 | 99.1992 | 47.0573 | 87.0091 | 10.9291 | 103.5423 | 49.5996
0.90766 | 99.1992 | 46.9963 | 87.0701 | 10.9291 | 103.6033 | 49.5996
0.90766 | 99.1992 | 47.0573 | 87.0091 | 10.9291 | 103.5423 | 49.5996
0.90919 | 99.419 | 47.0573 | 87.0824 | 10.9349 | 103.6522 | 49.7095
0.90919 | 99.1968 | 46.9353 | 87.1303 | 10.9105 | 103.6631 | 49.5984
0.90919 | 99.419 | 46.8134 | 87.3263 | 10.9349 | 103.8961 | 49.7095
0.91064 | 99.4168 | 46.9353 | 87.2036 | 10.9173 | 103.7731 | 49.7084
0.91064 | 99.4168 | 46.8134 | 87.3255 | 10.9173 | 103.895 | 49.7084
0.90919 | 99.419 | 46.9353 | 87.2044 | 10.9349 | 103.7742 | 49.7095
0.91064 | 99.4168 | 47.0573 | 87.0816 | 10.9173 | 103.6511 | 49.7084
0.90919 | 99.419 | 46.8744 | 87.2653 | 10.9349 | 103.8351 | 49.7095
0.91064 | 99.4168 | 46.9963 | 87.1426 | 10.9173 | 103.7121 | 49.7084
0.91064 | 99.4168 | 46.9353 | 87.2036 | 10.9173 | 103.7731 | 49.7084
0.91064 | 99.4168 | 46.8134 | 87.3255 | 10.9173 | 103.895 | 49.7084
0.91064 | 99.4168 | 46.9353 | 87.2036 | 10.9173 | 103.7731 | 49.7084
0.91209 | 99.4146 | 46.9353 | 87.2029 | 10.8997 | 103.772 | 49.7073
0.91209 | 99.538 | 47.0573 | 87.122 | 10.9132 | 103.7117 | 49.769
0.91209 | 99.538 | 46.9353 | 87.244 | 10.9132 | 103.8337 | 49.769
0.91209 | 99.538 | 47.2401 | 86.9392 | 10.9132 | 103.5289 | 49.769
0.91354 | 99.5357 | 46.8744 | 87.3042 | 10.8957 | 103.8935 | 49.7679
0.91354 | 99.5357 | 46.8744 | 87.3042 | 10.8957 | 103.8935 | 49.7679
0.91209 | 99.538 | 46.8744 | 87.3049 | 10.9132 | 103.8946 | 49.769
0.91354 | 99.5357 | 46.8744 | 87.3042 | 10.8957 | 103.8935 | 49.7679
0.91354 | 99.5357 | 46.8744 | 87.3042 | 10.8957 | 103.8935 | 49.7679
0.91499 | 99.6323 | 47.0573 | 87.1535 | 10.8889 | 103.7588 | 49.8161
0.91354 | 99.6345 | 47.1182 | 87.0933 | 10.9065 | 103.699 | 49.8172
0.91499 | 99.6323 | 47.1182 | 87.0926 | 10.8889 | 103.6979 | 49.8161
0.91499 | 99.6323 | 47.1182 | 87.0926 | 10.8889 | 103.6979 | 49.8161
0.91499 | 99.6323 | 47.0573 | 87.1535 | 10.8889 | 103.7588 | 49.8161
0.91499 | 99.6323 | 47.1791 | 86.0317 | 10.8889 | 102.637 | 49.8161
0.91651 | 99.6299 | 46.9963 | 87.2137 | 10.8706 | 103.8187 | 49.815
0.91651 | 99.6299 | 46.8744 | 87.3356 | 10.8706 | 103.9406 | 49.815
0.91651 | 99.6299 | 47.1182 | 86.0918 | 10.8706 | 102.6968 | 49.815
0.91651 | 99.6299 | 47.0573 | 87.1527 | 10.8706 | 103.7577 | 49.815
0.91651 | 99.7533 | 47.1791 | 87.072 | 10.8841 | 103.6976 | 49.8767
0.91651 | 99.7533 | 47.1791 | 87.072 | 10.8841 | 103.6976 | 49.8767
0.91651 | 99.7533 | 47.0573 | 87.1938 | 10.8841 | 103.8194 | 49.8767
0.91651 | 99.7533 | 47.0573 | 87.1938 | 10.8841 | 103.8194 | 49.8767
0.91796 | 99.7511 | 46.9963 | 87.2541 | 10.8666 | 103.8793 | 49.8756
0.91796 | 99.7511 | 47.2401 | 87.0103 | 10.8666 | 103.6355 | 49.8756
0.91796 | 99.8498 | 46.9353 | 87.348 | 10.8774 | 103.9896 | 49.9249
0.91941 | 99.7489 | 46.9963 | 87.2533 | 10.8493 | 103.8781 | 49.8744
0.91941 | 99.8476 | 47.2401 | 87.0424 | 10.86 | 103.6837 | 49.9238
0.91941 | 99.8476 | 47.1182 | 87.1643 | 10.86 | 103.8056 | 49.9238
0.91941 | 99.8476 | 47.0573 | 87.2252 | 10.86 | 103.8665 | 49.9238
0.92086 | 99.9441 | 46.9963 | 87.3184 | 10.8534 | 103.9758 | 49.9721
0.92086 | 99.8454 | 46.9963 | 87.2855 | 10.8427 | 103.9264 | 49.9227
0.92086 | 99.8454 | 47.1791 | 87.1027 | 10.8427 | 103.7436 | 49.9227
0.92086 | 99.8454 | 47.2401 | 87.0417 | 10.8427 | 103.6826 | 49.9227
0.92086 | 99.9441 | 47.1182 | 87.1965 | 10.8534 | 103.8539 | 49.9721
0.92086 | 99.9441 | 46.9353 | 87.3794 | 10.8534 | 104.0368 | 49.9721
0.92086 | 99.9441 | 47.1182 | 87.1965 | 10.8534 | 103.8539 | 49.9721
0.92231 | 99.9419 | 46.9963 | 87.3177 | 10.8361 | 103.9746 | 49.9709
0.92231 | 99.9419 | 46.9963 | 87.3177 | 10.8361 | 103.9746 | 49.9709
0.92231 | 99.9419 | 47.3619 | 85.9521 | 10.8361 | 102.609 | 49.9709
0.92231 | 99.9419 | 47.1791 | 87.1349 | 10.8361 | 103.7918 | 49.9709
0.92231 | 100.0653 | 46.9353 | 86.4198 | 10.8495 | 103.0973 | 50.0326
0.92383 | 100.0629 | 47.1182 | 86.2361 | 10.8313 | 102.9133 | 50.0315
0.92383 | 100.0629 | 47.1182 | 87.2361 | 10.8313 | 103.9133 | 50.0315
0.92383 | 100.0629 | 46.9963 | 87.358 | 10.8313 | 104.0352 | 50.0315
0.92383 | 100.0629 | 47.1791 | 86.1752 | 10.8313 | 102.8524 | 50.0315
0.92383 | 100.0629 | 47.2401 | 86.1142 | 10.8313 | 102.7914 | 50.0315
0.92528 | 100.0607 | 47.1791 | 87.1745 | 10.8141 | 103.8513 | 50.0304
0.92383 | 100.1617 | 47.0573 | 87.3299 | 10.842 | 104.0235 | 50.0808
0.92528 | 100.1594 | 46.9963 | 87.3902 | 10.8248 | 104.0834 | 50.0797
0.92528 | 100.1594 | 47.2401 | 87.1464 | 10.8248 | 103.8396 | 50.0797
0.92383 | 100.1617 | 47.1182 | 87.269 | 10.842 | 103.9626 | 50.0808
0.92528 | 100.1594 | 46.9963 | 87.3902 | 10.8248 | 104.0834 | 50.0797
0.92818 | 100.155 | 47.1791 | 87.2059 | 10.7905 | 103.8984 | 50.0775
0.92528 | 100.1594 | 46.9353 | 86.4512 | 10.8248 | 103.1444 | 50.0797
0.92673 | 100.2806 | 46.9353 | 86.4916 | 10.8209 | 103.205 | 50.1403
0.92673 | 100.1572 | 47.1182 | 87.2675 | 10.8076 | 103.9604 | 50.0786
0.92673 | 100.2806 | 47.1182 | 87.3087 | 10.8209 | 104.0221 | 50.1403
0.92818 | 100.2784 | 47.0573 | 87.3688 | 10.8038 | 104.0819 | 50.1392
0.92818 | 100.155 | 46.9353 | 86.4497 | 10.7905 | 103.1422 | 50.0775
0.92818 | 100.2784 | 47.0573 | 87.3688 | 10.8038 | 104.0819 | 50.1392
0.92818 | 100.2784 | 47.1182 | 86.3079 | 10.8038 | 103.021 | 50.1392
0.92818 | 100.2784 | 47.1182 | 87.3079 | 10.8038 | 104.021 | 50.1392
0.92818 | 100.2784 | 47.0573 | 87.3688 | 10.8038 | 104.0819 | 50.1392
0.92818 | 100.2784 | 47.1182 | 87.3079 | 10.8038 | 104.021 | 50.1392
0.92818 | 100.2784 | 47.2401 | 87.186 | 10.8038 | 103.8991 | 50.1392
0.92818 | 100.2784 | 47.1182 | 87.3079 | 10.8038 | 104.021 | 50.1392
0.92963 | 100.2761 | 46.8744 | 87.551 | 10.7867 | 104.2637 | 50.1381
0.92963 | 100.2761 | 46.9353 | 87.4901 | 10.7867 | 104.2028 | 50.1381
0.92963 | 100.2761 | 46.9963 | 86.4291 | 10.7867 | 103.1418 | 50.1381
0.92963 | 100.3749 | 47.2401 | 87.2182 | 10.7973 | 103.9473 | 50.1874
0.92963 | 100.3749 | 46.9353 | 87.523 | 10.7973 | 104.2521 | 50.1874
0.93115 | 100.3725 | 47.2401 | 87.2174 | 10.7794 | 103.9462 | 50.1863
0.93115 | 100.3725 | 47.1791 | 87.2784 | 10.7794 | 104.0072 | 50.1863
0.93115 | 100.2738 | 47.3619 | 87.0627 | 10.7688 | 103.775 | 50.1369
0.93115 | 100.2738 | 47.4229 | 87.0017 | 10.7688 | 103.714 | 50.1369
0.93115 | 100.3725 | 47.301 | 87.1565 | 10.7794 | 103.8853 | 50.1863
0.93115 | 100.3725 | 47.301 | 87.1565 | 10.7794 | 103.8853 | 50.1863
0.9326 | 100.3703 | 47.1182 | 86.3386 | 10.7624 | 103.0669 | 50.1851
0.9326 | 100.4937 | 47.1182 | 87.3797 | 10.7756 | 104.1286 | 50.2468
0.9326 | 100.3703 | 47.2401 | 87.2167 | 10.7624 | 103.945 | 50.1851
0.9326 | 100.3703 | 47.1791 | 86.2777 | 10.7624 | 103.006 | 50.1851
0.9326 | 100.3703 | 47.2401 | 87.2167 | 10.7624 | 103.945 | 50.1851
0.9326 | 100.3703 | 47.3619 | 87.0949 | 10.7624 | 103.8232 | 50.1851
0.9326 | 100.4937 | 47.4229 | 87.075 | 10.7756 | 103.8239 | 50.2468
0.93405 | 100.4914 | 47.4229 | 87.0742 | 10.7587 | 103.8228 | 50.2457
0.93405 | 100.4914 | 47.301 | 87.1961 | 10.7587 | 103.9447 | 50.2457
0.93405 | 100.4914 | 47.1791 | 87.318 | 10.7587 | 104.0666 | 50.2457
0.93405 | 100.4914 | 47.3619 | 87.1352 | 10.7587 | 103.8838 | 50.2457
0.9355 | 100.4892 | 47.4229 | 87.0735 | 10.7418 | 103.8217 | 50.2446
0.9355 | 100.4892 | 47.2401 | 87.2563 | 10.7418 | 104.0045 | 50.2446
0.9355 | 100.5879 | 47.3619 | 87.1674 | 10.7523 | 103.9321 | 50.294
0.9355 | 100.5879 | 47.4839 | 87.0454 | 10.7523 | 103.8101 | 50.294
0.9355 | 100.4892 | 47.2401 | 87.2563 | 10.7418 | 104.0045 | 50.2446
0.9355 | 100.5879 | 47.3619 | 87.1674 | 10.7523 | 103.9321 | 50.294
0.93695 | 100.5857 | 47.3619 | 87.1667 | 10.7354 | 103.9309 | 50.2928
0.9355 | 100.5879 | 47.4229 | 87.1064 | 10.7523 | 103.8711 | 50.294
0.93695 | 100.5857 | 47.3619 | 87.1667 | 10.7354 | 103.9309 | 50.2928
0.93695 | 100.5857 | 47.1791 | 87.3495 | 10.7354 | 104.1137 | 50.2928
0.93695 | 100.5857 | 47.4839 | 87.0447 | 10.7354 | 103.8089 | 50.2928
0.93695 | 100.5857 | 47.4229 | 87.1057 | 10.7354 | 103.8699 | 50.2928
0.93695 | 100.7091 | 47.4839 | 87.0858 | 10.7486 | 103.8706 | 50.3545
0.93847 | 100.7067 | 47.3619 | 87.207 | 10.7309 | 103.9915 | 50.3534
0.93847 | 100.7067 | 47.3619 | 87.207 | 10.7309 | 103.9915 | 50.3534
0.93847 | 100.7067 | 47.4229 | 86.146 | 10.7309 | 102.9305 | 50.3534
0.93847 | 100.7067 | 47.4229 | 86.146 | 10.7309 | 102.9305 | 50.3534
0.93847 | 100.7067 | 47.4229 | 87.146 | 10.7309 | 103.9305 | 50.3534
0.93847 | 100.7067 | 47.5448 | 87.0241 | 10.7309 | 103.8086 | 50.3534
0.93847 | 100.7067 | 47.3619 | 87.207 | 10.7309 | 103.9915 | 50.3534
0.93992 | 100.7045 | 47.1182 | 87.45 | 10.7141 | 104.234 | 50.3522
0.93992 | 100.7045 | 47.2401 | 87.3281 | 10.7141 | 104.1121 | 50.3522
0.93992 | 100.8032 | 47.3619 | 87.2392 | 10.7246 | 104.0397 | 50.4016
0.93992 | 100.7045 | 47.0573 | 87.5109 | 10.7141 | 104.2949 | 50.3522
0.94137 | 100.8009 | 47.3619 | 87.2384 | 10.7079 | 104.0386 | 50.4005
0.94137 | 100.8009 | 47.4839 | 87.1164 | 10.7079 | 103.9166 | 50.4005
0.94137 | 100.8009 | 47.3619 | 87.2384 | 10.7079 | 104.0386 | 50.4005
0.94137 | 100.8009 | 47.3619 | 87.2384 | 10.7079 | 104.0386 | 50.4005
0.94137 | 100.8009 | 47.3619 | 87.2384 | 10.7079 | 104.0386 | 50.4005
0.94137 | 100.7022 | 47.5448 | 86.0226 | 10.6974 | 102.8063 | 50.3511
0.94137 | 100.8009 | 47.301 | 87.2993 | 10.7079 | 104.0995 | 50.4005
0.94137 | 100.8009 | 47.301 | 87.2993 | 10.7079 | 104.0995 | 50.4005
0.94282 | 100.7987 | 47.3619 | 87.2377 | 10.6912 | 104.0375 | 50.3994
0.94282 | 100.7987 | 47.4229 | 86.1767 | 10.6912 | 102.9765 | 50.3994
0.94282 | 100.7987 | 47.3619 | 86.2377 | 10.6912 | 103.0375 | 50.3994
0.94282 | 100.7987 | 47.4839 | 87.1157 | 10.6912 | 103.9155 | 50.3994
0.94282 | 100.7987 | 47.3619 | 87.2377 | 10.6912 | 104.0375 | 50.3994
0.94282 | 100.9221 | 47.301 | 87.3397 | 10.7043 | 104.16 | 50.461
0.94282 | 100.7987 | 47.6667 | 86.9329 | 10.6912 | 103.7327 | 50.3994
0.94282 | 100.9221 | 47.5448 | 87.0959 | 10.7043 | 103.9162 | 50.461
0.94427 | 100.9198 | 47.4839 | 87.156 | 10.6876 | 103.976 | 50.4599
0.94427 | 100.7965 | 47.3619 | 87.2369 | 10.6745 | 104.0363 | 50.3982
0.94427 | 100.9198 | 47.5448 | 87.0951 | 10.6876 | 103.9151 | 50.4599
0.94427 | 100.9198 | 47.3619 | 86.278 | 10.6876 | 103.098 | 50.4599
0.94427 | 100.9198 | 47.301 | 87.3389 | 10.6876 | 104.1589 | 50.4599
0.94572 | 100.9176 | 47.3619 | 87.2773 | 10.671 | 104.0969 | 50.4588
0.94427 | 101.0185 | 47.4839 | 87.1889 | 10.698 | 104.0254 | 50.5093
0.94572 | 100.9176 | 47.1791 | 87.4601 | 10.671 | 104.2797 | 50.4588
0.94572 | 100.9176 | 47.3619 | 87.2773 | 10.671 | 104.0969 | 50.4588
0.94572 | 101.0163 | 47.2401 | 86.432 | 10.6814 | 103.268 | 50.5081
0.94572 | 101.0163 | 47.4229 | 86.2492 | 10.6814 | 103.0852 | 50.5081
0.94724 | 101.0139 | 47.4839 | 87.1874 | 10.664 | 104.0231 | 50.507
0.94572 | 101.0163 | 47.4229 | 87.2492 | 10.6814 | 104.0852 | 50.5081
0.94724 | 101.0139 | 47.4839 | 86.1874 | 10.664 | 103.0231 | 50.507
0.94724 | 101.0139 | 47.4229 | 87.2484 | 10.664 | 104.0841 | 50.507
0.94724 | 101.0139 | 47.4839 | 87.1874 | 10.664 | 104.0231 | 50.507
0.94724 | 101.0139 | 47.4839 | 87.1874 | 10.664 | 104.0231 | 50.507
0.94724 | 101.0139 | 47.6058 | 87.0655 | 10.664 | 103.9012 | 50.507
0.94724 | 101.0139 | 47.4839 | 87.1874 | 10.664 | 104.0231 | 50.507
0.94869 | 101.1351 | 47.5448 | 87.1669 | 10.6605 | 104.0227 | 50.5675
0.94869 | 101.1351 | 47.5448 | 87.1669 | 10.6605 | 104.0227 | 50.5675
0.94869 | 101.1351 | 47.4229 | 86.2888 | 10.6605 | 103.1446 | 50.5675
0.94869 | 101.1351 | 47.4839 | 87.2278 | 10.6605 | 104.0836 | 50.5675
0.94869 | 101.1351 | 47.5448 | 87.1669 | 10.6605 | 104.0227 | 50.5675
0.94869 | 101.1351 | 47.5448 | 87.1669 | 10.6605 | 104.0227 | 50.5675
0.95014 | 101.1328 | 47.3619 | 87.349 | 10.644 | 104.2045 | 50.5664
0.95014 | 101.1328 | 47.3619 | 87.349 | 10.644 | 104.2045 | 50.5664
0.95014 | 101.1328 | 47.3619 | 87.349 | 10.644 | 104.2045 | 50.5664
0.95014 | 101.2315 | 47.3619 | 87.3819 | 10.6543 | 104.2539 | 50.6158
0.95159 | 101.2293 | 47.5448 | 87.1983 | 10.6379 | 104.0698 | 50.6146
0.95159 | 101.2293 | 47.4229 | 87.3202 | 10.6379 | 104.1917 | 50.6146
0.95159 | 101.2293 | 47.301 | 86.4421 | 10.6379 | 103.3136 | 50.6146
0.95159 | 101.2293 | 47.5448 | 86.1983 | 10.6379 | 103.0698 | 50.6146
0.95159 | 101.2293 | 47.4839 | 87.2592 | 10.6379 | 104.1307 | 50.6146
0.95159 | 101.2293 | 47.4839 | 86.2592 | 10.6379 | 103.1307 | 50.6146
0.95014 | 101.2315 | 47.3619 | 86.3819 | 10.6543 | 103.2539 | 50.6158
0.95304 | 101.227 | 47.6058 | 87.1365 | 10.6215 | 104.0077 | 50.6135
0.95304 | 101.3257 | 47.5448 | 87.2304 | 10.6318 | 104.1181 | 50.6629
0.95159 | 101.328 | 47.5448 | 87.2312 | 10.6482 | 104.1192 | 50.664
0.95457 | 101.3234 | 47.4839 | 86.2906 | 10.6146 | 103.1778 | 50.6617
0.95304 | 101.3257 | 47.5448 | 87.2304 | 10.6318 | 104.1181 | 50.6629
0.95304 | 101.3257 | 47.4839 | 86.2913 | 10.6318 | 103.179 | 50.6629
0.95304 | 101.3257 | 47.5448 | 87.2304 | 10.6318 | 104.1181 | 50.6629
0.95457 | 101.3234 | 47.6667 | 87.1078 | 10.6146 | 103.995 | 50.6617
0.95457 | 101.3234 | 47.6058 | 86.1687 | 10.6146 | 103.0559 | 50.6617
0.95457 | 101.3234 | 47.6667 | 87.1078 | 10.6146 | 103.995 | 50.6617
0.95457 | 101.4467 | 47.7277 | 87.0879 | 10.6275 | 103.9957 | 50.7234
0.95602 | 101.4445 | 47.7277 | 87.0871 | 10.6112 | 103.9945 | 50.7222
0.95602 | 101.4445 | 47.6058 | 87.209 | 10.6112 | 104.1164 | 50.7222
0.95602 | 101.4445 | 47.6058 | 87.209 | 10.6112 | 104.1164 | 50.7222
0.95747 | 101.6643 | 47.6058 | 87.2823 | 10.6181 | 104.2263 | 50.8321
0.95602 | 101.6665 | 47.4839 | 87.4049 | 10.6344 | 104.3494 | 50.8333
0.95747 | 101.6643 | 47.7277 | 86.1604 | 10.6181 | 103.1044 | 50.8321
0.95747 | 101.6643 | 47.9105 | 85.9776 | 10.6181 | 102.9216 | 50.8321
0.95747 | 101.6643 | 47.4839 | 86.4042 | 10.6181 | 103.3482 | 50.8321
0.95747 | 101.6643 | 47.4839 | 87.4042 | 10.6181 | 104.3482 | 50.8321
0.95747 | 101.6643 | 47.5448 | 86.3433 | 10.6181 | 103.2873 | 50.8321
0.95747 | 101.6643 | 47.4839 | 86.4042 | 10.6181 | 103.3482 | 50.8321
0.95747 | 101.763 | 47.7277 | 87.1933 | 10.6284 | 104.1538 | 50.8815
0.95891 | 101.662 | 47.5448 | 86.3425 | 10.6018 | 103.2862 | 50.831
0.95891 | 101.662 | 47.6667 | 87.2206 | 10.6018 | 104.1643 | 50.831
0.95891 | 101.7607 | 47.6667 | 86.2535 | 10.6121 | 103.2137 | 50.8804
0.95891 | 101.7607 | 47.5448 | 86.3754 | 10.6121 | 103.3356 | 50.8804
0.96036 | 101.7585 | 47.4839 | 87.4356 | 10.5958 | 104.3953 | 50.8792
0.95891 | 101.7607 | 47.5448 | 86.3754 | 10.6121 | 103.3356 | 50.8804
0.96036 | 101.7585 | 47.4839 | 86.4356 | 10.5958 | 103.3953 | 50.8792
0.96036 | 101.7585 | 47.6667 | 87.2528 | 10.5958 | 104.2125 | 50.8792
0.96036 | 101.7585 | 47.6667 | 87.2528 | 10.5958 | 104.2125 | 50.8792
0.96036 | 101.7585 | 47.4229 | 86.4966 | 10.5958 | 103.4563 | 50.8792
0.96036 | 101.7585 | 47.3619 | 86.5576 | 10.5958 | 103.5173 | 50.8792
0.96189 | 101.7561 | 47.5448 | 86.3739 | 10.5788 | 103.3332 | 50.878
0.96036 | 101.7585 | 47.4229 | 86.4966 | 10.5958 | 103.4563 | 50.8792
0.96189 | 101.8794 | 47.6667 | 86.2931 | 10.5916 | 103.273 | 50.9397
0.96189 | 101.8794 | 47.4839 | 87.4759 | 10.5916 | 104.4558 | 50.9397
0.96189 | 101.8794 | 47.4229 | 87.5369 | 10.5916 | 104.5168 | 50.9397
0.96189 | 101.8794 | 47.5448 | 86.415 | 10.5916 | 103.3949 | 50.9397
0.96334 | 101.8772 | 47.6058 | 86.3533 | 10.5754 | 103.3328 | 50.9386
0.96334 | 101.8772 | 47.4839 | 86.4752 | 10.5754 | 103.4547 | 50.9386
0.96334 | 101.8772 | 47.4839 | 87.4752 | 10.5754 | 104.4547 | 50.9386
0.96334 | 101.8772 | 47.6058 | 87.3533 | 10.5754 | 104.3328 | 50.9386
0.96334 | 101.8772 | 47.6058 | 86.3533 | 10.5754 | 103.3328 | 50.9386
0.96334 | 101.8772 | 47.5448 | 87.4143 | 10.5754 | 104.3938 | 50.9386
0.96334 | 101.8772 | 47.4229 | 86.5362 | 10.5754 | 103.5157 | 50.9386
0.96334 | 101.8772 | 47.2401 | 87.719 | 10.5754 | 104.6985 | 50.9386
0.96479 | 101.9736 | 47.6667 | 87.3245 | 10.5696 | 104.3201 | 50.9868
0.96479 | 101.9736 | 47.5448 | 87.4464 | 10.5696 | 104.442 | 50.9868
0.96479 | 101.9736 | 47.6058 | 87.3854 | 10.5696 | 104.381 | 50.9868
0.96479 | 101.9736 | 47.6667 | 86.3245 | 10.5696 | 103.3201 | 50.9868
0.96479 | 101.9736 | 47.7277 | 86.2635 | 10.5696 | 103.2591 | 50.9868
0.96624 | 101.9714 | 47.8495 | 86.141 | 10.5535 | 103.1362 | 50.9857
0.96624 | 101.9714 | 47.5448 | 87.4457 | 10.5535 | 104.4409 | 50.9857
0.96624 | 101.9714 | 47.4839 | 87.5066 | 10.5535 | 104.5018 | 50.9857
0.96624 | 101.9714 | 47.6058 | 87.3847 | 10.5535 | 104.3799 | 50.9857
0.96624 | 101.9714 | 47.4839 | 87.5066 | 10.5535 | 104.5018 | 50.9857
0.96769 | 101.9691 | 47.4839 | 87.5058 | 10.5374 | 104.5007 | 50.9846
0.96624 | 101.9714 | 47.5448 | 87.4457 | 10.5535 | 104.4409 | 50.9857
0.96769 | 102.0924 | 47.5448 | 87.486 | 10.5502 | 104.5014 | 51.0462
0.96769 | 102.0924 | 47.5448 | 87.486 | 10.5502 | 104.5014 | 51.0462
0.96769 | 102.0924 | 47.5448 | 87.486 | 10.5502 | 104.5014 | 51.0462
0.96769 | 102.0924 | 47.5448 | 87.486 | 10.5502 | 104.5014 | 51.0462
0.96769 | 102.0924 | 47.4229 | 87.6079 | 10.5502 | 104.6233 | 51.0462
0.96769 | 102.0924 | 47.4839 | 87.5469 | 10.5502 | 104.5623 | 51.0462
0.96769 | 102.0924 | 47.7277 | 87.3031 | 10.5502 | 104.3185 | 51.0462
0.96921 | 102.0901 | 47.4839 | 87.5461 | 10.5333 | 104.5611 | 51.045
0.96921 | 102.0901 | 47.5448 | 87.4852 | 10.5333 | 104.5002 | 51.045
0.96921 | 102.0901 | 47.6058 | 87.4242 | 10.5333 | 104.4392 | 51.045
0.96921 | 102.0901 | 47.6667 | 87.3633 | 10.5333 | 104.3783 | 51.045
0.96921 | 102.1887 | 47.4839 | 87.579 | 10.5435 | 104.6105 | 51.0944
0.96921 | 102.1887 | 47.4839 | 87.579 | 10.5435 | 104.6105 | 51.0944
0.97066 | 102.1865 | 47.3619 | 87.7003 | 10.5275 | 104.7313 | 51.0932
0.97066 | 102.1865 | 47.4839 | 87.5783 | 10.5275 | 104.6093 | 51.0932
0.97066 | 102.1865 | 47.6058 | 87.4564 | 10.5275 | 104.4874 | 51.0932
0.97066 | 102.1865 | 47.6667 | 87.3955 | 10.5275 | 104.4265 | 51.0932
0.97211 | 102.1842 | 47.5448 | 86.5166 | 10.5116 | 103.5473 | 51.0921
0.97211 | 102.1842 | 47.8495 | 87.2119 | 10.5116 | 104.2426 | 51.0921
0.97211 | 102.3076 | 47.6058 | 87.4967 | 10.5243 | 104.548 | 51.1538
0.97211 | 102.1842 | 47.7277 | 87.3337 | 10.5116 | 104.3644 | 51.0921
0.97211 | 102.1842 | 47.6667 | 87.3947 | 10.5116 | 104.4254 | 51.0921
0.97211 | 102.1842 | 47.7277 | 87.3337 | 10.5116 | 104.3644 | 51.0921
0.97211 | 102.1842 | 47.9714 | 87.09 | 10.5116 | 104.1207 | 51.0921
0.97211 | 102.1842 | 47.6058 | 87.4556 | 10.5116 | 104.4863 | 51.0921
0.97211 | 102.3076 | 47.6058 | 87.4967 | 10.5243 | 104.548 | 51.1538
0.97356 | 102.3053 | 47.6667 | 86.4351 | 10.5084 | 103.486 | 51.1527
0.97356 | 102.3053 | 47.5448 | 87.557 | 10.5084 | 104.6079 | 51.1527
0.97356 | 102.3053 | 47.6058 | 87.496 | 10.5084 | 104.5469 | 51.1527
0.97356 | 102.3053 | 47.7277 | 86.3741 | 10.5084 | 103.425 | 51.1527
0.97501 | 102.303 | 47.7277 | 87.3733 | 10.4925 | 104.4238 | 51.1515
0.97501 | 102.4017 | 47.6058 | 87.5281 | 10.5027 | 104.5951 | 51.2009
0.97501 | 102.4017 | 47.5448 | 86.5891 | 10.5027 | 103.6561 | 51.2009
0.97653 | 102.3993 | 47.6058 | 87.5273 | 10.486 | 104.5939 | 51.1997
0.97653 | 102.3993 | 47.6667 | 86.4664 | 10.486 | 103.533 | 51.1997
0.97653 | 102.3993 | 47.6667 | 86.4664 | 10.486 | 103.533 | 51.1997
0.97653 | 102.3993 | 47.4839 | 86.6492 | 10.486 | 103.7158 | 51.1997
0.97653 | 102.3993 | 47.4229 | 87.7102 | 10.486 | 104.7768 | 51.1997
0.97653 | 102.5227 | 47.8495 | 87.3247 | 10.4987 | 104.4118 | 51.2613
0.97653 | 102.3993 | 47.6058 | 87.5273 | 10.486 | 104.5939 | 51.1997
0.97653 | 102.3993 | 47.7277 | 87.4054 | 10.486 | 104.472 | 51.1997
0.97653 | 102.3993 | 47.9714 | 87.1617 | 10.486 | 104.2283 | 51.1997
0.97798 | 102.5204 | 47.8495 | 87.324 | 10.4829 | 104.4107 | 51.2602
0.97798 | 102.5204 | 47.8495 | 87.324 | 10.4829 | 104.4107 | 51.2602
0.97798 | 102.5204 | 47.8495 | 87.324 | 10.4829 | 104.4107 | 51.2602
0.97798 | 102.5204 | 47.9105 | 87.263 | 10.4829 | 104.3497 | 51.2602
0.97798 | 102.6191 | 47.6667 | 87.5397 | 10.493 | 104.6428 | 51.3095
0.97943 | 102.6168 | 47.7277 | 87.4779 | 10.4772 | 104.5807 | 51.3084
0.97943 | 102.6168 | 47.7277 | 87.4779 | 10.4772 | 104.5807 | 51.3084
0.97943 | 102.6168 | 47.6667 | 87.5389 | 10.4772 | 104.6417 | 51.3084
0.97943 | 102.6168 | 47.5448 | 87.6608 | 10.4772 | 104.7636 | 51.3084
0.97943 | 102.6168 | 47.9714 | 87.2342 | 10.4772 | 104.337 | 51.3084
0.97943 | 102.6168 | 47.7277 | 86.4779 | 10.4772 | 103.5807 | 51.3084
0.97943 | 102.6168 | 47.6058 | 87.5998 | 10.4772 | 104.7026 | 51.3084
0.97943 | 102.6168 | 47.6667 | 87.5389 | 10.4772 | 104.6417 | 51.3084
0.98088 | 102.6145 | 47.8495 | 87.3553 | 10.4615 | 104.4578 | 51.3073
0.98088 | 102.6145 | 47.4839 | 87.7209 | 10.4615 | 104.8234 | 51.3073
0.98088 | 102.7132 | 47.7277 | 87.51 | 10.4715 | 104.6289 | 51.3566
0.98088 | 102.6145 | 47.9714 | 86.2334 | 10.4615 | 103.3359 | 51.3073
0.98088 | 102.7132 | 47.9714 | 86.2663 | 10.4715 | 103.3852 | 51.3566
0.98233 | 102.7109 | 47.6667 | 87.5703 | 10.4559 | 104.6888 | 51.3555
0.98233 | 102.7109 | 47.8495 | 87.3875 | 10.4559 | 104.506 | 51.3555
0.98233 | 102.7109 | 47.8495 | 87.3875 | 10.4559 | 104.506 | 51.3555
0.98233 | 102.7109 | 47.6058 | 87.6312 | 10.4559 | 104.7497 | 51.3555
0.98385 | 102.8319 | 47.8495 | 87.4278 | 10.452 | 104.5664 | 51.4159
0.98385 | 102.8319 | 47.6667 | 86.6106 | 10.452 | 103.7492 | 51.4159
0.98385 | 102.8319 | 47.6667 | 87.6106 | 10.452 | 104.7492 | 51.4159
0.98385 | 102.8319 | 47.7277 | 87.5496 | 10.452 | 104.6882 | 51.4159
0.98385 | 102.8319 | 47.7277 | 87.5496 | 10.452 | 104.6882 | 51.4159
0.98385 | 102.8319 | 47.9714 | 87.3059 | 10.452 | 104.4445 | 51.4159
0.98385 | 102.8319 | 47.9105 | 87.3668 | 10.452 | 104.5054 | 51.4159
0.9853 | 102.8296 | 47.7277 | 87.5488 | 10.4364 | 104.6871 | 51.4148
0.9853 | 102.9283 | 47.6058 | 87.7036 | 10.4464 | 104.8583 | 51.4641
0.9853 | 102.9283 | 47.6058 | 87.7036 | 10.4464 | 104.8583 | 51.4641
0.9853 | 102.9283 | 47.6058 | 87.7036 | 10.4464 | 104.8583 | 51.4641
0.9853 | 102.9283 | 47.6058 | 86.7036 | 10.4464 | 103.8583 | 51.4641
0.9853 | 102.9283 | 47.5448 | 87.7646 | 10.4464 | 104.9193 | 51.4641
0.9853 | 102.9283 | 47.6058 | 87.7036 | 10.4464 | 104.8583 | 51.4641
0.9853 | 102.9283 | 47.6667 | 87.6427 | 10.4464 | 104.7974 | 51.4641
0.98675 | 102.926 | 47.9105 | 87.3982 | 10.4308 | 104.5525 | 51.463
0.98675 | 102.926 | 47.6058 | 87.7029 | 10.4308 | 104.8572 | 51.463
0.98675 | 102.926 | 47.7277 | 86.581 | 10.4308 | 103.7353 | 51.463
0.98675 | 103.0493 | 47.7277 | 86.6221 | 10.4433 | 103.797 | 51.5247
0.98675 | 103.0493 | 47.8495 | 87.5003 | 10.4433 | 104.6752 | 51.5247
0.98675 | 102.926 | 47.6058 | 87.7029 | 10.4308 | 104.8572 | 51.463
0.9882 | 103.0471 | 47.7277 | 87.6213 | 10.4277 | 104.7958 | 51.5235
0.9882 | 103.0471 | 47.6667 | 87.6823 | 10.4277 | 104.8568 | 51.5235
0.9882 | 102.9237 | 47.8495 | 87.4584 | 10.4153 | 104.6124 | 51.4619
0.9882 | 103.0471 | 47.4839 | 87.8651 | 10.4277 | 105.0396 | 51.5235
0.9882 | 103.0471 | 47.6058 | 87.7432 | 10.4277 | 104.9177 | 51.5235
0.9882 | 103.0471 | 47.5448 | 87.8042 | 10.4277 | 104.9787 | 51.5235
0.98965 | 103.0448 | 47.5448 | 87.8035 | 10.4122 | 104.9776 | 51.5224
0.98965 | 103.1434 | 47.6058 | 87.7753 | 10.4222 | 104.9659 | 51.5717
0.98965 | 103.1434 | 47.6058 | 86.7753 | 10.4222 | 103.9659 | 51.5717
0.98965 | 103.1434 | 47.4839 | 87.8972 | 10.4222 | 105.0878 | 51.5717
0.98965 | 103.1434 | 47.4229 | 87.9582 | 10.4222 | 105.1488 | 51.5717
0.98965 | 103.1434 | 47.5448 | 87.8363 | 10.4222 | 105.0269 | 51.5717
0.99117 | 103.141 | 47.4839 | 87.8964 | 10.406 | 105.0866 | 51.5705
0.99117 | 103.141 | 47.4839 | 87.8964 | 10.406 | 105.0866 | 51.5705
0.99117 | 103.141 | 47.5448 | 86.8355 | 10.406 | 104.0257 | 51.5705
0.99117 | 103.141 | 47.6058 | 86.7745 | 10.406 | 103.9647 | 51.5705
0.99117 | 103.141 | 47.4839 | 86.8964 | 10.406 | 104.0866 | 51.5705
0.99262 | 103.2621 | 47.5448 | 87.8759 | 10.4029 | 105.0862 | 51.631
0.99262 | 103.2621 | 47.6667 | 87.754 | 10.4029 | 104.9643 | 51.631
0.99262 | 103.2621 | 47.4839 | 87.9368 | 10.4029 | 105.1471 | 51.631
0.99262 | 103.2621 | 47.5448 | 86.8759 | 10.4029 | 104.0862 | 51.631
0.99262 | 103.2621 | 47.5448 | 86.8759 | 10.4029 | 104.0862 | 51.631
0.99262 | 103.2621 | 47.4839 | 87.9368 | 10.4029 | 105.1471 | 51.631
0.99262 | 103.2621 | 47.5448 | 87.8759 | 10.4029 | 105.0862 | 51.631
0.99262 | 103.2621 | 47.5448 | 87.8759 | 10.4029 | 105.0862 | 51.631
0.99407 | 103.2598 | 47.4229 | 87.997 | 10.3875 | 105.207 | 51.6299
0.99407 | 103.2598 | 47.3619 | 88.058 | 10.3875 | 105.268 | 51.6299
0.99552 | 103.3562 | 47.5448 | 86.9073 | 10.3821 | 104.1333 | 51.6781
0.99552 | 103.2575 | 47.6667 | 87.7525 | 10.3722 | 104.9621 | 51.6288
0.99552 | 103.3562 | 47.8495 | 87.6026 | 10.3821 | 104.8286 | 51.6781
0.99552 | 103.3562 | 47.4839 | 86.9682 | 10.3821 | 104.1942 | 51.6781
0.99552 | 103.3562 | 47.4839 | 87.9682 | 10.3821 | 105.1942 | 51.6781
0.99697 | 103.3539 | 47.5448 | 87.9065 | 10.3668 | 105.1322 | 51.677
0.99697 | 103.3539 | 47.6058 | 86.8455 | 10.3668 | 104.0712 | 51.677
0.99697 | 103.4772 | 47.6667 | 87.8257 | 10.3791 | 105.0719 | 51.7386
0.99697 | 103.3539 | 47.6667 | 87.7846 | 10.3668 | 105.0103 | 51.677
0.99697 | 103.4772 | 47.6667 | 87.8257 | 10.3791 | 105.0719 | 51.7386
0.9985 | 103.4748 | 47.6667 | 87.8249 | 10.3631 | 105.0707 | 51.7374
0.9985 | 103.4748 | 47.6667 | 87.8249 | 10.3631 | 105.0707 | 51.7374
0.9985 | 103.4748 | 47.6667 | 86.8249 | 10.3631 | 104.0707 | 51.7374
0.9985 | 103.3515 | 47.6667 | 87.7838 | 10.3507 | 105.0091 | 51.6758
0.9985 | 103.4748 | 47.8495 | 86.6421 | 10.3631 | 103.8879 | 51.7374
0.9985 | 103.4748 | 47.6058 | 87.8858 | 10.3631 | 105.1316 | 51.7374
0.9985 | 103.4748 | 47.6058 | 86.8858 | 10.3631 | 104.1316 | 51.7374
0.99994 | 103.4725 | 47.6667 | 87.8241 | 10.3478 | 105.0696 | 51.7363
0.99994 | 103.4725 | 47.6058 | 87.885 | 10.3478 | 105.1305 | 51.7363
0.99994 | 103.5712 | 47.8495 | 87.6742 | 10.3577 | 104.9361 | 51.7856
0.99994 | 103.5712 | 47.7277 | 87.796 | 10.3577 | 105.0579 | 51.7856
0.99994 | 103.5712 | 47.4839 | 88.0398 | 10.3577 | 105.3017 | 51.7856
1.0014 | 103.5689 | 47.5448 | 87.9782 | 10.3425 | 105.2397 | 51.7845
1.0014 | 103.5689 | 47.6667 | 86.8563 | 10.3425 | 104.1178 | 51.7845
1.0014 | 103.5689 | 47.7277 | 87.7953 | 10.3425 | 105.0568 | 51.7845
1.0014 | 103.5689 | 47.6058 | 87.9172 | 10.3425 | 105.1787 | 51.7845
1.0014 | 103.5689 | 47.6667 | 87.8563 | 10.3425 | 105.1178 | 51.7845
1.0014 | 103.5689 | 47.5448 | 87.9782 | 10.3425 | 105.2397 | 51.7845
1.0028 | 103.5666 | 47.7277 | 86.7945 | 10.3273 | 104.0556 | 51.7833
1.0028 | 103.5666 | 47.7277 | 87.7945 | 10.3273 | 105.0556 | 51.7833
1.0028 | 103.6899 | 47.6058 | 86.9575 | 10.3396 | 104.2392 | 51.845
1.0028 | 103.6899 | 47.6667 | 86.8966 | 10.3396 | 104.1783 | 51.845
1.0028 | 103.6899 | 47.5448 | 87.0185 | 10.3396 | 104.3002 | 51.845
1.0043 | 103.6876 | 47.6667 | 86.8958 | 10.3244 | 104.1771 | 51.8438
1.0043 | 103.6876 | 47.9714 | 87.5911 | 10.3244 | 104.8724 | 51.8438
1.0043 | 103.6876 | 47.8495 | 87.713 | 10.3244 | 104.9943 | 51.8438
1.0058 | 103.9072 | 47.7277 | 86.908 | 10.3306 | 104.2259 | 51.9536
1.0058 | 103.6853 | 47.6058 | 86.956 | 10.3086 | 104.2368 | 51.8426
1.0058 | 103.9072 | 47.6058 | 88.0299 | 10.3306 | 105.3478 | 51.9536
1.0058 | 103.9072 | 47.7277 | 87.908 | 10.3306 | 105.2259 | 51.9536
1.0073 | 103.9049 | 47.6058 | 87.0292 | 10.3155 | 104.3467 | 51.9525
1.0073 | 103.9049 | 47.6058 | 88.0292 | 10.3155 | 105.3467 | 51.9525
1.0073 | 103.9049 | 47.7277 | 86.9073 | 10.3155 | 104.2248 | 51.9525
1.0073 | 103.9049 | 47.5448 | 87.0902 | 10.3155 | 104.4077 | 51.9525
1.0073 | 103.9049 | 47.4839 | 87.1511 | 10.3155 | 104.4686 | 51.9525
1.0087 | 103.9026 | 47.6667 | 87.9675 | 10.3005 | 105.2846 | 51.9513
1.0087 | 103.9026 | 47.6058 | 88.0284 | 10.3005 | 105.3455 | 51.9513
1.0087 | 103.9026 | 47.8495 | 86.7847 | 10.3005 | 104.1018 | 51.9513
1.0087 | 103.9026 | 47.4839 | 88.1503 | 10.3005 | 105.4674 | 51.9513
1.0087 | 103.9026 | 47.4229 | 87.2113 | 10.3005 | 104.5284 | 51.9513
1.0087 | 103.9026 | 47.4229 | 88.2113 | 10.3005 | 105.5284 | 51.9513
1.0087 | 103.9026 | 47.5448 | 88.0894 | 10.3005 | 105.4065 | 51.9513
1.0087 | 103.9026 | 47.4839 | 87.1503 | 10.3005 | 104.4674 | 51.9513
1.0087 | 104.0013 | 47.4839 | 87.1832 | 10.3103 | 104.5167 | 52.0006
1.0102 | 103.999 | 47.6667 | 86.9996 | 10.2952 | 104.3328 | 51.9995
1.0102 | 103.999 | 47.4839 | 87.1824 | 10.2952 | 104.5156 | 51.9995
1.0116 | 104.0953 | 47.4839 | 87.2145 | 10.29 | 104.5638 | 52.0477
1.0116 | 104.0953 | 47.6058 | 87.0926 | 10.29 | 104.4419 | 52.0477
1.0116 | 104.0953 | 47.6667 | 88.0317 | 10.29 | 105.381 | 52.0477
1.0116 | 104.0953 | 47.7277 | 87.9707 | 10.29 | 105.32 | 52.0477
1.0116 | 104.0953 | 47.8495 | 87.8489 | 10.29 | 105.1982 | 52.0477
1.0116 | 104.0953 | 47.7277 | 86.9707 | 10.29 | 104.32 | 52.0477
1.0116 | 104.0953 | 47.7277 | 86.9707 | 10.29 | 104.32 | 52.0477
1.0131 | 104.093 | 47.7277 | 86.97 | 10.2751 | 104.3188 | 52.0465
1.0131 | 104.2163 | 47.8495 | 87.8893 | 10.2872 | 105.2587 | 52.1082
1.0131 | 104.2163 | 47.6667 | 87.0721 | 10.2872 | 104.4415 | 52.1082
1.0131 | 104.2163 | 47.8495 | 86.8893 | 10.2872 | 104.2587 | 52.1082
1.0131 | 104.2163 | 47.6667 | 87.0721 | 10.2872 | 104.4415 | 52.1082
1.0131 | 104.2163 | 47.6058 | 88.133 | 10.2872 | 105.5024 | 52.1082
1.0146 | 104.2139 | 47.7277 | 87.0103 | 10.2715 | 104.3793 | 52.107
1.0146 | 104.2139 | 47.6667 | 88.0713 | 10.2715 | 105.4403 | 52.107
1.0146 | 104.2139 | 47.7277 | 87.0103 | 10.2715 | 104.3793 | 52.107
1.0146 | 104.3125 | 47.6667 | 87.1041 | 10.2813 | 104.4896 | 52.1563
1.016 | 104.3102 | 47.7277 | 88.0424 | 10.2664 | 105.4274 | 52.1551
1.016 | 104.3102 | 47.7277 | 88.0424 | 10.2664 | 105.4274 | 52.1551
1.016 | 104.2116 | 47.4229 | 87.3143 | 10.2567 | 104.6829 | 52.1058
1.016 | 104.3102 | 47.5448 | 88.2253 | 10.2664 | 105.6103 | 52.1551
1.0175 | 104.4312 | 47.6667 | 88.1437 | 10.2636 | 105.5489 | 52.2156
1.0175 | 104.4312 | 47.6667 | 88.1437 | 10.2636 | 105.5489 | 52.2156
1.0175 | 104.4312 | 47.6058 | 88.2046 | 10.2636 | 105.6098 | 52.2156
1.0175 | 104.4312 | 47.7277 | 88.0827 | 10.2636 | 105.4879 | 52.2156
1.0175 | 104.4312 | 47.6667 | 88.1437 | 10.2636 | 105.5489 | 52.2156
1.0189 | 104.4289 | 47.6667 | 87.1429 | 10.2488 | 104.5478 | 52.2145
1.0189 | 104.5276 | 47.6667 | 87.1758 | 10.2585 | 104.5971 | 52.2638
1.0189 | 104.5276 | 47.7277 | 88.1148 | 10.2585 | 105.5361 | 52.2638
1.0189 | 104.4289 | 47.5448 | 87.2648 | 10.2488 | 104.6697 | 52.2145
1.0189 | 104.5276 | 47.7277 | 87.1148 | 10.2585 | 104.5361 | 52.2638
1.0189 | 104.5276 | 47.4839 | 87.3586 | 10.2585 | 104.7799 | 52.2638
1.0204 | 104.5253 | 47.6058 | 88.236 | 10.2437 | 105.6568 | 52.2626
1.0204 | 104.5253 | 47.6058 | 88.236 | 10.2437 | 105.6568 | 52.2626
1.0204 | 104.5253 | 47.3619 | 87.4799 | 10.2437 | 104.9007 | 52.2626
1.0204 | 104.5253 | 47.4839 | 88.3579 | 10.2437 | 105.7787 | 52.2626
1.0219 | 104.6461 | 47.5448 | 87.3372 | 10.2403 | 104.7783 | 52.3231
1.0204 | 104.5253 | 47.5448 | 87.297 | 10.2437 | 104.7178 | 52.2626
1.0204 | 104.5253 | 47.5448 | 87.297 | 10.2437 | 104.7178 | 52.2626
1.0219 | 104.5229 | 47.6667 | 87.1743 | 10.2282 | 104.5947 | 52.2614
1.0219 | 104.5229 | 47.7277 | 87.1133 | 10.2282 | 104.5337 | 52.2614
1.0219 | 104.5229 | 47.7277 | 88.1133 | 10.2282 | 105.5337 | 52.2614
1.0219 | 104.6461 | 47.6667 | 87.2153 | 10.2403 | 104.6564 | 52.3231
1.0219 | 104.6461 | 47.8495 | 87.0325 | 10.2403 | 104.4736 | 52.3231
1.0219 | 104.6461 | 47.9105 | 86.9715 | 10.2403 | 104.4126 | 52.3231
1.0234 | 104.5206 | 47.4839 | 87.3563 | 10.2135 | 104.7764 | 52.2603
1.0234 | 104.6438 | 47.8495 | 87.0318 | 10.2255 | 104.4724 | 52.3219
1.0234 | 104.6438 | 47.7277 | 88.1536 | 10.2255 | 105.5942 | 52.3219
1.0234 | 104.6438 | 47.9105 | 87.9708 | 10.2255 | 105.4114 | 52.3219
1.0234 | 104.6438 | 47.6058 | 87.2755 | 10.2255 | 104.7161 | 52.3219
1.0248 | 104.6416 | 47.7277 | 87.1528 | 10.2108 | 104.5931 | 52.3208
1.0248 | 104.6416 | 48.0933 | 87.7872 | 10.2108 | 105.2275 | 52.3208
1.0248 | 104.6416 | 47.8495 | 88.031 | 10.2108 | 105.4713 | 52.3208
1.0248 | 104.6416 | 47.7277 | 88.1528 | 10.2108 | 105.5931 | 52.3208
1.0248 | 104.7402 | 47.6667 | 88.2467 | 10.2205 | 105.7034 | 52.3701
1.0248 | 104.7402 | 47.6058 | 87.3076 | 10.2205 | 104.7643 | 52.3701
1.0248 | 104.7402 | 47.5448 | 88.3686 | 10.2205 | 105.8253 | 52.3701
1.0263 | 104.7379 | 47.4229 | 87.4897 | 10.2058 | 104.946 | 52.3689
1.0263 | 104.7379 | 47.4229 | 87.4897 | 10.2058 | 104.946 | 52.3689
1.0263 | 104.7379 | 47.5448 | 87.3678 | 10.2058 | 104.8241 | 52.3689
1.0263 | 104.7379 | 47.4229 | 88.4897 | 10.2058 | 105.946 | 52.3689
1.0277 | 104.7356 | 47.6667 | 87.2452 | 10.1912 | 104.7011 | 52.3678
1.0277 | 104.7356 | 47.6667 | 88.2452 | 10.1912 | 105.7011 | 52.3678
1.0277 | 104.7356 | 47.6667 | 88.2452 | 10.1912 | 105.7011 | 52.3678
1.0292 | 104.8564 | 47.4229 | 88.5292 | 10.1878 | 106.0053 | 52.4282
1.0292 | 104.8564 | 47.6058 | 88.3463 | 10.1878 | 105.8224 | 52.4282
1.0292 | 104.8564 | 47.7277 | 88.2244 | 10.1878 | 105.7005 | 52.4282
1.0292 | 104.8564 | 47.5448 | 87.4073 | 10.1878 | 104.8834 | 52.4282
1.0307 | 104.8541 | 47.5448 | 87.4066 | 10.1733 | 104.8823 | 52.4271
1.0307 | 104.8541 | 47.6058 | 88.3456 | 10.1733 | 105.8213 | 52.4271
1.0307 | 104.8541 | 47.6058 | 88.3456 | 10.1733 | 105.8213 | 52.4271
1.0307 | 104.8541 | 47.4229 | 88.5285 | 10.1733 | 106.0042 | 52.4271
1.0307 | 104.9527 | 47.5448 | 88.4394 | 10.1829 | 105.9316 | 52.4764
1.0307 | 104.8541 | 47.4839 | 87.4675 | 10.1733 | 104.9432 | 52.4271
1.0307 | 104.9527 | 47.4229 | 88.5613 | 10.1829 | 106.0535 | 52.4764
1.0321 | 104.8518 | 47.5448 | 87.4058 | 10.1588 | 104.8811 | 52.4259
1.0321 | 104.9504 | 47.5448 | 88.4387 | 10.1683 | 105.9304 | 52.4752
1.0321 | 104.9504 | 47.4839 | 87.4996 | 10.1683 | 104.9913 | 52.4752
1.0321 | 104.9504 | 47.6058 | 88.3777 | 10.1683 | 105.8694 | 52.4752
1.0321 | 104.8518 | 47.5448 | 88.4058 | 10.1588 | 105.8811 | 52.4259
1.0336 | 104.9481 | 47.4839 | 88.4988 | 10.1538 | 105.9902 | 52.4741
1.0336 | 104.9481 | 47.5448 | 87.4379 | 10.1538 | 104.9293 | 52.4741
1.0336 | 104.9481 | 47.5448 | 88.4379 | 10.1538 | 105.9293 | 52.4741
1.0336 | 104.9481 | 47.5448 | 87.4379 | 10.1538 | 104.9293 | 52.4741
1.0336 | 104.9481 | 47.5448 | 88.4379 | 10.1538 | 105.9293 | 52.4741
1.0336 | 104.9481 | 47.7277 | 88.255 | 10.1538 | 105.7464 | 52.4741
1.035 | 105.0691 | 47.6058 | 87.4172 | 10.1513 | 104.9288 | 52.5346
1.035 | 105.0691 | 47.3619 | 87.6611 | 10.1513 | 105.1727 | 52.5346
1.035 | 105.0691 | 47.5448 | 87.4782 | 10.1513 | 104.9898 | 52.5346
1.035 | 105.0691 | 47.5448 | 88.4782 | 10.1513 | 105.9898 | 52.5346
1.035 | 105.0691 | 47.5448 | 87.4782 | 10.1513 | 104.9898 | 52.5346
1.035 | 105.0691 | 47.5448 | 88.4782 | 10.1513 | 105.9898 | 52.5346
1.035 | 105.0691 | 47.5448 | 87.4782 | 10.1513 | 104.9898 | 52.5346
1.0366 | 105.1653 | 47.4839 | 88.5712 | 10.1457 | 106.0987 | 52.5826
1.0366 | 105.1653 | 47.5448 | 88.5103 | 10.1457 | 106.0378 | 52.5826
1.0366 | 105.1653 | 47.6058 | 88.4493 | 10.1457 | 105.9768 | 52.5826
1.0366 | 105.1653 | 47.4839 | 88.5712 | 10.1457 | 106.0987 | 52.5826
1.038 | 105.163 | 47.6667 | 87.3876 | 10.1313 | 104.9148 | 52.5815
1.038 | 105.163 | 47.301 | 88.7533 | 10.1313 | 106.2805 | 52.5815
1.038 | 105.163 | 47.6058 | 88.4485 | 10.1313 | 105.9757 | 52.5815
1.038 | 105.163 | 47.5448 | 88.5095 | 10.1313 | 106.0367 | 52.5815
1.038 | 105.163 | 47.5448 | 88.5095 | 10.1313 | 106.0367 | 52.5815
1.038 | 105.163 | 47.3619 | 88.6924 | 10.1313 | 106.2196 | 52.5815
1.038 | 105.163 | 47.5448 | 87.5095 | 10.1313 | 105.0367 | 52.5815
1.0395 | 105.1607 | 47.4839 | 87.5697 | 10.1169 | 105.0964 | 52.5803
1.0395 | 105.2839 | 47.6058 | 88.4888 | 10.1288 | 106.0362 | 52.642
1.0395 | 105.2839 | 47.6667 | 88.4279 | 10.1288 | 105.9753 | 52.642
1.0395 | 105.2839 | 47.4839 | 88.6107 | 10.1288 | 106.1581 | 52.642
1.0395 | 105.2839 | 47.6667 | 88.4279 | 10.1288 | 105.9753 | 52.642
1.0409 | 105.2816 | 47.9105 | 88.1834 | 10.1145 | 105.7303 | 52.6408
1.0409 | 105.2816 | 47.5448 | 87.5491 | 10.1145 | 105.096 | 52.6408
1.0409 | 105.2816 | 47.6667 | 87.4272 | 10.1145 | 104.9741 | 52.6408
1.0409 | 105.2816 | 47.5448 | 88.5491 | 10.1145 | 106.096 | 52.6408
1.0409 | 105.2816 | 47.8495 | 88.2444 | 10.1145 | 105.7913 | 52.6408
1.0439 | 105.3755 | 47.9105 | 87.2147 | 10.0947 | 104.7773 | 52.6878
1.0439 | 105.3755 | 47.7277 | 88.3975 | 10.0947 | 105.9601 | 52.6878
1.0439 | 105.2769 | 47.7277 | 87.3646 | 10.0852 | 104.9108 | 52.6385
1.0439 | 105.3755 | 47.6667 | 88.4585 | 10.0947 | 106.0211 | 52.6878
1.0453 | 105.3732 | 47.6667 | 88.4577 | 10.0804 | 106.0199 | 52.6866
1.0453 | 105.3732 | 47.4839 | 88.6405 | 10.0804 | 106.2027 | 52.6866
1.0453 | 105.3732 | 47.9714 | 88.153 | 10.0804 | 105.7152 | 52.6866
1.0453 | 105.3732 | 47.6667 | 88.4577 | 10.0804 | 106.0199 | 52.6866
1.0453 | 105.4964 | 47.6058 | 88.5597 | 10.0922 | 106.1424 | 52.7482
1.0453 | 105.4964 | 47.4839 | 88.6816 | 10.0922 | 106.2643 | 52.7482
1.0453 | 105.3732 | 47.8495 | 88.2749 | 10.0804 | 105.8371 | 52.6866
1.0468 | 105.4941 | 47.6058 | 88.5589 | 10.078 | 106.1413 | 52.7471
1.0468 | 105.4941 | 47.7277 | 88.437 | 10.078 | 106.0194 | 52.7471
1.0468 | 105.4941 | 47.6667 | 88.498 | 10.078 | 106.0804 | 52.7471
1.0468 | 105.4941 | 47.8495 | 87.3152 | 10.078 | 104.8976 | 52.7471
1.0468 | 105.4941 | 47.8495 | 88.3152 | 10.078 | 105.8976 | 52.7471
1.0482 | 105.5904 | 47.6667 | 88.5301 | 10.0733 | 106.1285 | 52.7952
1.0482 | 105.5904 | 47.6667 | 87.5301 | 10.0733 | 105.1285 | 52.7952
1.0482 | 105.5904 | 47.7277 | 88.4691 | 10.0733 | 106.0675 | 52.7952
1.0497 | 105.5881 | 47.8495 | 88.3465 | 10.0591 | 105.9446 | 52.7941
1.0497 | 105.5881 | 47.9714 | 88.2246 | 10.0591 | 105.8227 | 52.7941
1.0497 | 105.5881 | 47.7277 | 88.4683 | 10.0591 | 106.0664 | 52.7941
1.0497 | 105.6867 | 47.7277 | 88.5012 | 10.0685 | 106.1157 | 52.8434
1.0497 | 105.6867 | 47.6667 | 88.5622 | 10.0685 | 106.1767 | 52.8434
1.0497 | 105.6867 | 47.6667 | 88.5622 | 10.0685 | 106.1767 | 52.8434
1.0512 | 105.6843 | 47.6058 | 88.6223 | 10.0537 | 106.2363 | 52.8421
1.0512 | 105.6843 | 47.5448 | 88.6833 | 10.0537 | 106.2973 | 52.8421
1.0512 | 105.6843 | 47.6667 | 88.5614 | 10.0537 | 106.1754 | 52.8421
1.0512 | 105.6843 | 47.5448 | 88.6833 | 10.0537 | 106.2973 | 52.8421
1.0512 | 105.6843 | 47.6058 | 88.6223 | 10.0537 | 106.2363 | 52.8421
1.0526 | 105.682 | 47.4229 | 87.8044 | 10.0396 | 105.4181 | 52.841
1.0526 | 105.682 | 47.4229 | 87.8044 | 10.0396 | 105.4181 | 52.841
1.0526 | 105.682 | 47.8495 | 88.3778 | 10.0396 | 105.9915 | 52.841
1.0526 | 105.8052 | 47.6667 | 87.6017 | 10.0514 | 105.2359 | 52.9026
1.0526 | 105.8052 | 47.7277 | 87.5407 | 10.0514 | 105.1749 | 52.9026
1.0541 | 105.8029 | 47.6058 | 88.6618 | 10.0373 | 106.2956 | 52.9014
1.0541 | 105.8029 | 47.6667 | 87.6009 | 10.0373 | 105.2347 | 52.9014
1.0555 | 105.8006 | 47.6058 | 87.6611 | 10.0233 | 105.2945 | 52.9003
1.0555 | 105.8006 | 47.6058 | 87.6611 | 10.0233 | 105.2945 | 52.9003
1.0555 | 105.8006 | 47.7277 | 87.5392 | 10.0233 | 105.1726 | 52.9003
1.0555 | 106.0224 | 47.8495 | 88.4913 | 10.0443 | 106.1617 | 53.0112
1.0555 | 106.0224 | 47.9105 | 87.4303 | 10.0443 | 105.1007 | 53.0112
1.0555 | 106.0224 | 47.7277 | 88.6131 | 10.0443 | 106.2835 | 53.0112
1.057 | 106.0201 | 47.6058 | 88.7342 | 10.0303 | 106.4042 | 53.01
1.057 | 106.0201 | 47.8495 | 88.4905 | 10.0303 | 106.1605 | 53.01
1.057 | 106.0201 | 47.7277 | 87.6123 | 10.0303 | 105.2823 | 53.01
1.057 | 106.0201 | 47.6667 | 88.6733 | 10.0303 | 106.3433 | 53.01
1.057 | 106.0201 | 47.6667 | 88.6733 | 10.0303 | 106.3433 | 53.01
1.057 | 106.0201 | 47.9714 | 87.3686 | 10.0303 | 105.0386 | 53.01
1.057 | 106.1187 | 47.5448 | 87.8281 | 10.0397 | 105.5145 | 53.0593
1.057 | 106.1187 | 47.7277 | 87.6452 | 10.0397 | 105.3316 | 53.0593
1.0585 | 106.1162 | 47.8495 | 88.5226 | 10.025 | 106.2086 | 53.0581
1.0585 | 106.1162 | 47.9714 | 87.4007 | 10.025 | 105.0867 | 53.0581
1.0585 | 106.1162 | 47.8495 | 88.5226 | 10.025 | 106.2086 | 53.0581
1.0585 | 106.1162 | 47.8495 | 88.5226 | 10.025 | 106.2086 | 53.0581
1.0585 | 106.1162 | 47.9105 | 87.4616 | 10.025 | 105.1476 | 53.0581
1.0585 | 106.1162 | 47.7277 | 87.6444 | 10.025 | 105.3304 | 53.0581
1.0585 | 106.2395 | 47.6667 | 87.7465 | 10.0366 | 105.453 | 53.1197
1.06 | 106.1139 | 47.8495 | 87.5218 | 10.0111 | 105.2075 | 53.057
1.06 | 106.1139 | 48.0933 | 88.278 | 10.0111 | 105.9637 | 53.057
1.06 | 106.2371 | 47.9714 | 88.441 | 10.0227 | 106.1472 | 53.1186
1.06 | 106.1139 | 47.9714 | 88.3999 | 10.0111 | 106.0856 | 53.057
1.06 | 106.1139 | 47.6058 | 88.7655 | 10.0111 | 106.4512 | 53.057
1.06 | 106.2371 | 47.8495 | 88.5629 | 10.0227 | 106.2691 | 53.1186
1.0614 | 106.2348 | 47.6667 | 87.7449 | 10.0088 | 105.4507 | 53.1174
1.0614 | 106.2348 | 47.6058 | 87.8058 | 10.0088 | 105.5116 | 53.1174
1.0614 | 106.2348 | 47.6058 | 88.8058 | 10.0088 | 106.5116 | 53.1174
1.0614 | 106.2348 | 47.9105 | 87.5011 | 10.0088 | 105.2069 | 53.1174
1.0614 | 106.2348 | 47.9714 | 88.4402 | 10.0088 | 106.146 | 53.1174
1.0629 | 106.2325 | 47.7277 | 87.6831 | 9.9949 | 105.3886 | 53.1163
1.0629 | 106.3311 | 47.9105 | 88.5332 | 10.0042 | 106.255 | 53.1655
1.0629 | 106.3311 | 47.8495 | 88.5942 | 10.0042 | 106.316 | 53.1655
1.0629 | 106.2325 | 47.7277 | 87.6831 | 9.9949 | 105.3886 | 53.1163
1.0629 | 106.2325 | 47.6058 | 88.805 | 9.9949 | 106.5105 | 53.1163
1.0629 | 106.2325 | 47.5448 | 88.866 | 9.9949 | 106.5715 | 53.1163
1.0629 | 106.2325 | 47.6667 | 88.7441 | 9.9949 | 106.4496 | 53.1163
1.0643 | 106.2302 | 47.7277 | 88.6824 | 9.9811 | 106.3874 | 53.1151
1.0643 | 106.3288 | 47.8495 | 88.5934 | 9.9903 | 106.3149 | 53.1644
1.0643 | 106.3288 | 47.9714 | 88.4715 | 9.9903 | 106.193 | 53.1644
1.0658 | 106.3263 | 47.8495 | 87.5926 | 9.9758 | 105.3137 | 53.1632
1.0658 | 106.2278 | 47.6667 | 87.7426 | 9.9666 | 105.4472 | 53.1139
1.0658 | 106.3263 | 47.9105 | 88.5316 | 9.9758 | 106.2527 | 53.1632
1.0658 | 106.3263 | 47.8495 | 88.5926 | 9.9758 | 106.3137 | 53.1632
1.0658 | 106.3263 | 47.8495 | 88.5926 | 9.9758 | 106.3137 | 53.1632
1.0673 | 106.324 | 47.8495 | 88.5918 | 9.9621 | 106.3125 | 53.162
1.0658 | 106.3263 | 47.7277 | 87.7144 | 9.9758 | 105.4355 | 53.1632
1.0673 | 106.324 | 47.7277 | 88.7136 | 9.9621 | 106.4343 | 53.162
1.0673 | 106.4472 | 47.7277 | 88.7547 | 9.9736 | 106.4959 | 53.2236
1.0673 | 106.4472 | 47.8495 | 87.6329 | 9.9736 | 105.3741 | 53.2236
1.0673 | 106.324 | 47.5448 | 87.8965 | 9.9621 | 105.6172 | 53.162
1.0673 | 106.324 | 47.6058 | 88.8355 | 9.9621 | 106.5562 | 53.162
1.0687 | 106.4449 | 47.6667 | 87.8149 | 9.9599 | 105.5558 | 53.2225
1.0687 | 106.3217 | 47.9105 | 87.5301 | 9.9483 | 105.2503 | 53.1608
1.0687 | 106.4449 | 47.7277 | 88.7539 | 9.9599 | 106.4948 | 53.2225
1.0687 | 106.4449 | 47.6058 | 87.8758 | 9.9599 | 105.6167 | 53.2225
1.0687 | 106.4449 | 47.5448 | 88.9368 | 9.9599 | 106.6777 | 53.2225
1.0702 | 106.4426 | 47.6058 | 87.8751 | 9.9461 | 105.6155 | 53.2213
1.0702 | 106.4426 | 47.5448 | 88.9361 | 9.9461 | 106.6765 | 53.2213
1.0702 | 106.4426 | 47.6058 | 87.8751 | 9.9461 | 105.6155 | 53.2213
1.0702 | 106.4426 | 47.6667 | 87.8142 | 9.9461 | 105.5546 | 53.2213
1.0702 | 106.4426 | 47.6667 | 88.8142 | 9.9461 | 106.5546 | 53.2213
1.0716 | 106.4403 | 47.7277 | 88.7524 | 9.9325 | 106.4924 | 53.2201
1.0716 | 106.4403 | 47.4839 | 88.9962 | 9.9325 | 106.7362 | 53.2201
1.0716 | 106.5388 | 47.6058 | 87.9071 | 9.9417 | 105.6636 | 53.2694
1.0716 | 106.5388 | 47.6667 | 87.8462 | 9.9417 | 105.6027 | 53.2694
1.0716 | 106.4403 | 47.6058 | 88.8743 | 9.9325 | 106.6143 | 53.2201
1.0716 | 106.5388 | 47.6667 | 87.8462 | 9.9417 | 105.6027 | 53.2694
1.0716 | 106.5388 | 47.6667 | 87.8462 | 9.9417 | 105.6027 | 53.2694
1.0732 | 106.5364 | 47.6667 | 88.8454 | 9.9273 | 106.6015 | 53.2682
1.0732 | 106.5364 | 47.5448 | 88.9673 | 9.9273 | 106.7234 | 53.2682
1.0732 | 106.6596 | 47.5448 | 88.0084 | 9.9388 | 105.785 | 53.3298
1.0732 | 106.5364 | 47.6667 | 88.8454 | 9.9273 | 106.6015 | 53.2682
1.0732 | 106.5364 | 47.4839 | 89.0282 | 9.9273 | 106.7843 | 53.2682
1.0732 | 106.5364 | 47.6058 | 88.9063 | 9.9273 | 106.6624 | 53.2682
1.0746 | 106.5341 | 47.4229 | 89.0885 | 9.9137 | 106.8441 | 53.267
1.0746 | 106.6573 | 47.5448 | 88.0076 | 9.9252 | 105.7838 | 53.3286
1.0746 | 106.6573 | 47.4839 | 88.0685 | 9.9252 | 105.8447 | 53.3286
1.0746 | 106.6573 | 47.4229 | 88.1295 | 9.9252 | 105.9057 | 53.3286
1.0746 | 106.6573 | 47.5448 | 89.0076 | 9.9252 | 106.7838 | 53.3286
1.0746 | 106.6573 | 47.4839 | 88.0685 | 9.9252 | 105.8447 | 53.3286
1.0761 | 106.655 | 47.5448 | 88.0069 | 9.9116 | 105.7827 | 53.3275
1.0761 | 106.655 | 47.5448 | 88.0069 | 9.9116 | 105.7827 | 53.3275
1.0761 | 106.7535 | 47.6058 | 88.9787 | 9.9208 | 106.771 | 53.3768
1.0775 | 106.7512 | 47.7277 | 88.856 | 9.9072 | 106.6479 | 53.3756
1.0775 | 106.7512 | 47.5448 | 89.0389 | 9.9072 | 106.8308 | 53.3756
1.0775 | 106.6526 | 47.5448 | 89.0061 | 9.8981 | 106.7815 | 53.3263
1.0775 | 106.7512 | 47.8495 | 87.7342 | 9.9072 | 105.5261 | 53.3756
1.0775 | 106.7512 | 47.7277 | 87.856 | 9.9072 | 105.6479 | 53.3756
1.0775 | 106.7512 | 47.9105 | 87.6732 | 9.9072 | 105.4651 | 53.3756
1.0775 | 106.7512 | 47.8495 | 88.7342 | 9.9072 | 106.5261 | 53.3756
1.079 | 106.8721 | 47.9105 | 87.7135 | 9.9051 | 105.5255 | 53.436
1.079 | 106.7489 | 47.8495 | 88.7335 | 9.8937 | 106.5249 | 53.3744
1.079 | 106.7489 | 47.5448 | 88.0382 | 9.8937 | 105.8296 | 53.3744
1.079 | 106.8721 | 47.7277 | 88.8963 | 9.9051 | 106.7083 | 53.436
1.079 | 106.8721 | 47.6667 | 88.9573 | 9.9051 | 106.7693 | 53.436
1.0805 | 106.8696 | 47.6058 | 89.0174 | 9.8909 | 106.829 | 53.4348
1.0805 | 106.8696 | 47.4839 | 88.1393 | 9.8909 | 105.9509 | 53.4348
1.0805 | 106.8696 | 47.7277 | 88.8955 | 9.8909 | 106.7071 | 53.4348
1.0805 | 106.8696 | 47.5448 | 88.0784 | 9.8909 | 105.89 | 53.4348
1.0805 | 106.8696 | 47.8495 | 87.7737 | 9.8909 | 105.5853 | 53.4348
1.0819 | 106.8673 | 47.6058 | 89.0166 | 9.8774 | 106.8278 | 53.4336
1.0819 | 106.9659 | 47.6667 | 88.9886 | 9.8866 | 106.8162 | 53.4829
1.0819 | 106.9659 | 47.6667 | 88.9886 | 9.8866 | 106.8162 | 53.4829
1.0819 | 106.9659 | 47.7277 | 88.9276 | 9.8866 | 106.7552 | 53.4829
1.0819 | 106.9659 | 47.7277 | 88.9276 | 9.8866 | 106.7552 | 53.4829
1.0819 | 107.0644 | 47.6667 | 89.0214 | 9.8957 | 106.8655 | 53.5322
1.0819 | 106.9659 | 47.4839 | 88.1714 | 9.8866 | 105.999 | 53.4829
1.0834 | 107.0621 | 47.7277 | 87.9597 | 9.8822 | 105.8033 | 53.531
1.0834 | 107.0621 | 47.9105 | 88.7769 | 9.8822 | 106.6205 | 53.531
1.0834 | 107.0621 | 47.6667 | 89.0207 | 9.8822 | 106.8643 | 53.531
1.0834 | 107.0621 | 47.6667 | 89.0207 | 9.8822 | 106.8643 | 53.531
1.0834 | 106.9635 | 47.9105 | 88.744 | 9.8731 | 106.5713 | 53.4818
1.0848 | 107.0598 | 47.7277 | 88.9589 | 9.8688 | 106.8022 | 53.5299
1.0848 | 107.0598 | 47.9105 | 87.7761 | 9.8688 | 105.6194 | 53.5299
1.0848 | 107.1829 | 47.9105 | 87.8171 | 9.8801 | 105.681 | 53.5915
1.0848 | 107.0598 | 47.7277 | 87.9589 | 9.8688 | 105.8022 | 53.5299
1.0863 | 107.0574 | 48.0933 | 88.5925 | 9.8554 | 106.4354 | 53.5287
1.0863 | 107.1806 | 47.9714 | 88.7555 | 9.8667 | 106.6189 | 53.5903
1.0863 | 107.0574 | 47.6667 | 88.0191 | 9.8554 | 105.862 | 53.5287
1.0863 | 107.1806 | 47.8495 | 87.8774 | 9.8667 | 105.7408 | 53.5903
1.0863 | 107.1806 | 47.5448 | 89.1821 | 9.8667 | 107.0455 | 53.5903
1.0863 | 107.1806 | 47.9105 | 87.8164 | 9.8667 | 105.6798 | 53.5903
1.0863 | 107.1806 | 47.6058 | 88.1211 | 9.8667 | 105.9845 | 53.5903
1.0863 | 107.1806 | 47.9105 | 88.8164 | 9.8667 | 106.6798 | 53.5903
1.0877 | 107.1783 | 47.6667 | 89.0594 | 9.8534 | 106.9224 | 53.5891
1.0877 | 107.1783 | 47.6667 | 89.0594 | 9.8534 | 106.9224 | 53.5891
1.0877 | 107.1783 | 47.5448 | 89.1813 | 9.8534 | 107.0443 | 53.5891
1.0877 | 107.1783 | 47.6667 | 88.0594 | 9.8534 | 105.9224 | 53.5891
1.0877 | 107.2768 | 47.6667 | 88.0922 | 9.8624 | 105.9717 | 53.6384
1.0893 | 107.1758 | 47.6667 | 89.0586 | 9.8394 | 106.9212 | 53.5879
1.0893 | 107.2744 | 47.6667 | 89.0914 | 9.8484 | 106.9705 | 53.6372
1.0893 | 107.2744 | 47.7277 | 88.0304 | 9.8484 | 105.9095 | 53.6372
1.0893 | 107.2744 | 47.7277 | 89.0304 | 9.8484 | 106.9095 | 53.6372
1.0893 | 107.2744 | 47.7277 | 88.0304 | 9.8484 | 105.9095 | 53.6372
1.0893 | 107.2744 | 47.8495 | 87.9086 | 9.8484 | 105.7877 | 53.6372
1.0907 | 107.272 | 47.6667 | 89.0906 | 9.8351 | 106.9693 | 53.636
1.0907 | 107.272 | 47.8495 | 88.9078 | 9.8351 | 106.7865 | 53.636
1.0907 | 107.272 | 47.9714 | 87.7859 | 9.8351 | 105.6646 | 53.636
1.0907 | 107.272 | 47.9105 | 88.8468 | 9.8351 | 106.7255 | 53.636
1.0907 | 107.272 | 47.6667 | 88.0906 | 9.8351 | 105.9693 | 53.636
1.0907 | 107.3952 | 47.8495 | 87.9489 | 9.8464 | 105.8481 | 53.6976
1.0907 | 107.272 | 47.6058 | 88.1515 | 9.8351 | 106.0302 | 53.636
1.0922 | 107.3929 | 47.7277 | 88.0699 | 9.8331 | 105.9688 | 53.6965
1.0922 | 107.3929 | 47.7277 | 89.0699 | 9.8331 | 106.9688 | 53.6965
1.0922 | 107.3929 | 47.9105 | 87.8871 | 9.8331 | 105.786 | 53.6965
1.0922 | 107.3929 | 47.8495 | 88.9481 | 9.8331 | 106.847 | 53.6965
1.0922 | 107.3929 | 47.6667 | 88.1309 | 9.8331 | 106.0298 | 53.6965
1.0922 | 107.3929 | 47.7277 | 89.0699 | 9.8331 | 106.9688 | 53.6965
1.0922 | 107.3929 | 47.6667 | 88.1309 | 9.8331 | 106.0298 | 53.6965
1.0936 | 107.3906 | 47.7277 | 89.0692 | 9.8199 | 106.9676 | 53.6953
1.0922 | 107.3929 | 47.8495 | 87.9481 | 9.8331 | 105.847 | 53.6965
1.0936 | 107.3906 | 47.8495 | 88.9474 | 9.8199 | 106.8458 | 53.6953
1.0936 | 107.3906 | 47.8495 | 88.9474 | 9.8199 | 106.8458 | 53.6953
1.0936 | 107.3906 | 47.7277 | 89.0692 | 9.8199 | 106.9676 | 53.6953
1.0936 | 107.3906 | 48.0933 | 88.7036 | 9.8199 | 106.602 | 53.6953
1.0936 | 107.3906 | 47.7277 | 89.0692 | 9.8199 | 106.9676 | 53.6953
1.0936 | 107.4891 | 47.5448 | 89.2849 | 9.8289 | 107.1998 | 53.7446
1.0951 | 107.4868 | 47.8495 | 87.9794 | 9.8157 | 105.8939 | 53.7434
1.0951 | 107.4868 | 48.0933 | 87.7356 | 9.8157 | 105.6501 | 53.7434
1.0951 | 107.4868 | 47.9714 | 87.8575 | 9.8157 | 105.772 | 53.7434
1.0951 | 107.4868 | 47.9105 | 88.9184 | 9.8157 | 106.8329 | 53.7434
1.0951 | 107.4868 | 47.8495 | 87.9794 | 9.8157 | 105.8939 | 53.7434
1.0966 | 107.4843 | 47.9105 | 88.9176 | 9.8018 | 106.8317 | 53.7422
1.0966 | 107.4843 | 47.7277 | 89.1004 | 9.8018 | 107.0145 | 53.7422
1.0966 | 107.4843 | 48.0324 | 87.7957 | 9.8018 | 105.7098 | 53.7422
1.0966 | 107.6075 | 47.9105 | 88.9587 | 9.813 | 106.8933 | 53.8038
1.0966 | 107.6075 | 47.9105 | 87.9587 | 9.813 | 105.8933 | 53.8038
1.0966 | 107.6075 | 47.8495 | 89.0197 | 9.813 | 106.9543 | 53.8038
1.0966 | 107.6075 | 47.7277 | 89.1415 | 9.813 | 107.0761 | 53.8038
1.0966 | 107.6075 | 47.6667 | 89.2025 | 9.813 | 107.1371 | 53.8038
1.0966 | 107.6075 | 47.9714 | 87.8978 | 9.813 | 105.8324 | 53.8038
1.098 | 107.6052 | 47.7277 | 88.1407 | 9.7999 | 106.0749 | 53.8026
1.098 | 107.6052 | 47.7277 | 88.1407 | 9.7999 | 106.0749 | 53.8026
1.098 | 107.6052 | 47.9714 | 87.897 | 9.7999 | 105.8312 | 53.8026
1.098 | 107.6052 | 47.5448 | 88.3236 | 9.7999 | 106.2578 | 53.8026
1.098 | 107.6052 | 47.6667 | 88.2017 | 9.7999 | 106.1359 | 53.8026
1.098 | 107.6052 | 47.6667 | 88.2017 | 9.7999 | 106.1359 | 53.8026
1.0995 | 107.6028 | 47.9105 | 88.9571 | 9.7867 | 106.8909 | 53.8014
1.0995 | 107.6028 | 47.6667 | 88.2009 | 9.7867 | 106.1347 | 53.8014
1.0995 | 107.6028 | 47.7277 | 88.1399 | 9.7867 | 106.0737 | 53.8014
1.0995 | 107.6028 | 47.9105 | 87.9571 | 9.7867 | 105.8909 | 53.8014
1.0995 | 107.7014 | 47.8495 | 88.051 | 9.7957 | 106.0012 | 53.8507
1.0995 | 107.7014 | 47.7277 | 89.1728 | 9.7957 | 107.123 | 53.8507
1.0995 | 107.7014 | 47.9105 | 87.99 | 9.7957 | 105.9402 | 53.8507
1.1009 | 107.699 | 47.9105 | 88.9892 | 9.7826 | 106.939 | 53.8495
1.1009 | 107.699 | 47.8495 | 88.0502 | 9.7826 | 106 | 53.8495
1.1009 | 107.699 | 47.7277 | 89.172 | 9.7826 | 107.1218 | 53.8495
1.1009 | 107.699 | 47.6667 | 88.233 | 9.7826 | 106.1828 | 53.8495
1.1009 | 107.699 | 47.8495 | 88.0502 | 9.7826 | 106 | 53.8495
1.1024 | 107.6967 | 47.7277 | 89.1712 | 9.7695 | 107.1206 | 53.8483
1.1024 | 107.8199 | 47.9105 | 89.0295 | 9.7807 | 106.9994 | 53.9099
1.1024 | 107.8199 | 47.9105 | 89.0295 | 9.7807 | 106.9994 | 53.9099
1.1024 | 107.8199 | 47.9714 | 88.9686 | 9.7807 | 106.9385 | 53.9099
1.1024 | 107.8199 | 47.7277 | 89.2123 | 9.7807 | 107.1822 | 53.9099
1.1039 | 107.8174 | 47.6667 | 89.2724 | 9.767 | 107.242 | 53.9087
1.1039 | 107.9159 | 47.9105 | 89.0615 | 9.7759 | 107.0475 | 53.958
1.1039 | 107.9159 | 47.8495 | 89.1225 | 9.7759 | 107.1085 | 53.958
1.1039 | 107.9159 | 47.8495 | 88.1225 | 9.7759 | 106.1085 | 53.958
1.1039 | 107.9159 | 47.9105 | 88.0615 | 9.7759 | 106.0475 | 53.958
1.1039 | 107.9159 | 47.6667 | 89.3053 | 9.7759 | 107.2913 | 53.958
1.1039 | 107.9159 | 47.6667 | 89.3053 | 9.7759 | 107.2913 | 53.958
1.1039 | 107.9159 | 47.8495 | 89.1225 | 9.7759 | 107.1085 | 53.958
1.1039 | 107.9159 | 47.8495 | 89.1225 | 9.7759 | 107.1085 | 53.958
1.1053 | 108.0368 | 47.6058 | 88.4065 | 9.774 | 106.4126 | 54.0184
1.1053 | 107.9136 | 47.6667 | 88.3045 | 9.7629 | 106.2901 | 53.9568
1.1053 | 108.0368 | 47.9105 | 88.1018 | 9.774 | 106.1079 | 54.0184
1.1053 | 108.0368 | 47.7277 | 88.2846 | 9.774 | 106.2907 | 54.0184
1.1053 | 108.0368 | 47.6667 | 89.3456 | 9.774 | 107.3517 | 54.0184
1.1053 | 108.0368 | 47.4839 | 89.5284 | 9.774 | 107.5345 | 54.0184
1.1053 | 108.0368 | 47.7277 | 88.2846 | 9.774 | 106.2907 | 54.0184
1.1068 | 108.0344 | 47.8495 | 88.162 | 9.761 | 106.1677 | 54.0172
1.1068 | 108.0344 | 47.8495 | 89.162 | 9.761 | 107.1677 | 54.0172
1.1068 | 108.0344 | 47.9105 | 88.101 | 9.761 | 106.1067 | 54.0172
1.1068 | 108.2561 | 47.7277 | 89.3577 | 9.781 | 107.4004 | 54.1281
1.1068 | 108.2561 | 47.7277 | 89.3577 | 9.781 | 107.4004 | 54.1281
1.1082 | 108.3523 | 47.6667 | 89.4507 | 9.7769 | 107.5094 | 54.1761
1.1082 | 108.3523 | 47.9105 | 88.2069 | 9.7769 | 106.2656 | 54.1761
1.1082 | 108.3523 | 47.9714 | 88.146 | 9.7769 | 106.2047 | 54.1761
1.1082 | 108.2538 | 47.9714 | 89.1132 | 9.768 | 107.1555 | 54.1269
1.1082 | 108.3523 | 48.0324 | 89.085 | 9.7769 | 107.1437 | 54.1761
1.1097 | 108.3499 | 48.0324 | 89.0842 | 9.7639 | 107.1426 | 54.175
1.1097 | 108.3499 | 47.9714 | 89.1452 | 9.7639 | 107.2036 | 54.175
1.1097 | 108.3499 | 47.7277 | 89.3889 | 9.7639 | 107.4473 | 54.175
1.1097 | 108.3499 | 47.9105 | 89.2061 | 9.7639 | 107.2645 | 54.175
1.1097 | 108.3499 | 47.8495 | 89.2671 | 9.7639 | 107.3255 | 54.175
1.1097 | 108.3499 | 47.8495 | 89.2671 | 9.7639 | 107.3255 | 54.175
1.1097 | 108.4485 | 47.7277 | 88.4218 | 9.7728 | 106.4965 | 54.2242
1.1112 | 108.446 | 47.9105 | 89.2382 | 9.7592 | 107.3125 | 54.223
1.1112 | 108.446 | 47.6667 | 89.482 | 9.7592 | 107.5563 | 54.223
1.1112 | 108.446 | 47.6058 | 88.5429 | 9.7592 | 106.6172 | 54.223
1.1112 | 108.446 | 47.5448 | 88.6039 | 9.7592 | 106.6782 | 54.223
1.1112 | 108.446 | 47.9105 | 88.2382 | 9.7592 | 106.3125 | 54.223
1.1127 | 108.4437 | 47.9714 | 88.1765 | 9.7463 | 106.2504 | 54.2218
1.1127 | 108.4437 | 47.9105 | 89.2374 | 9.7463 | 107.3113 | 54.2218
1.1127 | 108.4437 | 48.0324 | 89.1155 | 9.7463 | 107.1894 | 54.2218
1.1127 | 108.4437 | 48.0933 | 89.0546 | 9.7463 | 107.1285 | 54.2218
1.1127 | 108.4437 | 47.8495 | 89.2984 | 9.7463 | 107.3723 | 54.2218
1.1127 | 108.4437 | 48.0933 | 89.0546 | 9.7463 | 107.1285 | 54.2218
1.1127 | 108.4437 | 47.9105 | 89.2374 | 9.7463 | 107.3113 | 54.2218
1.1141 | 108.4413 | 48.0324 | 88.1147 | 9.7334 | 106.1883 | 54.2207
1.1141 | 108.4413 | 47.7277 | 88.4194 | 9.7334 | 106.493 | 54.2207
1.1141 | 108.5645 | 47.9105 | 89.2777 | 9.7444 | 107.3717 | 54.2822
1.1141 | 108.5645 | 48.0933 | 88.0949 | 9.7444 | 106.1889 | 54.2822
1.1141 | 108.5645 | 47.6667 | 89.5215 | 9.7444 | 107.6155 | 54.2822
1.1156 | 108.6606 | 47.7277 | 88.4925 | 9.7404 | 106.6026 | 54.3303
1.1156 | 108.6606 | 47.8495 | 89.3707 | 9.7404 | 107.4808 | 54.3303
1.1156 | 108.5621 | 47.8495 | 89.3379 | 9.7316 | 107.4316 | 54.2811
1.1156 | 108.5621 | 48.0324 | 89.155 | 9.7316 | 107.2487 | 54.2811
1.1156 | 108.5621 | 47.5448 | 89.6426 | 9.7316 | 107.7363 | 54.2811
1.1156 | 108.5621 | 47.8495 | 89.3379 | 9.7316 | 107.4316 | 54.2811
1.1156 | 108.5621 | 47.8495 | 88.3379 | 9.7316 | 106.4316 | 54.2811
1.117 | 108.5598 | 47.9714 | 88.2152 | 9.7187 | 106.3085 | 54.2799
1.117 | 108.5598 | 47.9714 | 89.2152 | 9.7187 | 107.3085 | 54.2799
1.117 | 108.5598 | 47.7277 | 88.4589 | 9.7187 | 106.5522 | 54.2799
1.117 | 108.6583 | 47.9105 | 89.3089 | 9.7275 | 107.4186 | 54.3291
1.117 | 108.6583 | 47.6667 | 88.5527 | 9.7275 | 106.6624 | 54.3291
1.117 | 108.6583 | 47.8495 | 88.3699 | 9.7275 | 106.4796 | 54.3291
1.117 | 108.6583 | 47.8495 | 89.3699 | 9.7275 | 107.4796 | 54.3291
1.1185 | 108.6558 | 47.9714 | 88.2472 | 9.7141 | 106.3565 | 54.3279
1.1185 | 108.6558 | 47.7277 | 89.4909 | 9.7141 | 107.6002 | 54.3279
1.1185 | 108.6558 | 47.9105 | 89.3081 | 9.7141 | 107.4174 | 54.3279
1.1185 | 108.6558 | 47.9105 | 89.3081 | 9.7141 | 107.4174 | 54.3279
1.1185 | 108.779 | 47.7277 | 89.532 | 9.7251 | 107.6618 | 54.3895
1.12 | 108.7766 | 47.7277 | 89.5312 | 9.7123 | 107.6606 | 54.3883
1.1185 | 108.779 | 47.9714 | 89.2883 | 9.7251 | 107.4181 | 54.3895
1.12 | 108.7766 | 47.9714 | 88.2875 | 9.7123 | 106.4169 | 54.3883
1.12 | 108.7766 | 47.7277 | 88.5312 | 9.7123 | 106.6606 | 54.3883
1.12 | 108.7766 | 47.9105 | 89.3484 | 9.7123 | 107.4778 | 54.3883
1.12 | 108.7766 | 47.9105 | 89.3484 | 9.7123 | 107.4778 | 54.3883
1.12 | 108.7766 | 47.7277 | 89.5312 | 9.7123 | 107.6606 | 54.3883
1.12 | 108.7766 | 47.7277 | 89.5312 | 9.7123 | 107.6606 | 54.3883
1.12 | 108.7766 | 47.6058 | 89.6531 | 9.7123 | 107.7825 | 54.3883
1.1214 | 108.8728 | 47.8495 | 89.4414 | 9.7083 | 107.5869 | 54.4364
1.1214 | 108.7742 | 48.0933 | 88.1648 | 9.6995 | 106.2938 | 54.3871
1.1214 | 108.8728 | 47.9714 | 88.3195 | 9.7083 | 106.465 | 54.4364
1.1214 | 108.8728 | 47.9714 | 89.3195 | 9.7083 | 107.465 | 54.4364
1.1229 | 108.8704 | 47.9105 | 88.3796 | 9.6956 | 106.5247 | 54.4352
1.1229 | 108.8704 | 48.0324 | 88.2577 | 9.6956 | 106.4028 | 54.4352
1.1229 | 108.8704 | 47.9714 | 88.3187 | 9.6956 | 106.4638 | 54.4352
1.1229 | 108.8704 | 47.7277 | 89.5624 | 9.6956 | 107.7075 | 54.4352
1.1229 | 108.9936 | 47.5448 | 89.7864 | 9.7065 | 107.952 | 54.4968
1.1229 | 108.9936 | 47.6667 | 88.6645 | 9.7065 | 106.8301 | 54.4968
1.1243 | 108.9912 | 47.7277 | 89.6027 | 9.6938 | 107.7679 | 54.4956
1.1243 | 108.9912 | 47.6667 | 89.6637 | 9.6938 | 107.8289 | 54.4956
1.1243 | 108.9912 | 47.5448 | 89.7856 | 9.6938 | 107.9508 | 54.4956
1.1243 | 108.9912 | 47.8495 | 89.4809 | 9.6938 | 107.6461 | 54.4956
1.1243 | 108.9912 | 47.9105 | 89.4199 | 9.6938 | 107.5851 | 54.4956
1.1259 | 108.9887 | 47.7277 | 89.6019 | 9.6805 | 107.7667 | 54.4944
1.1259 | 108.9887 | 47.8495 | 89.4801 | 9.6805 | 107.6449 | 54.4944
1.1259 | 108.9887 | 47.6667 | 89.6629 | 9.6805 | 107.8277 | 54.4944
1.1259 | 108.9887 | 47.8495 | 89.4801 | 9.6805 | 107.6449 | 54.4944
1.1259 | 108.9887 | 48.1543 | 89.1753 | 9.6805 | 107.3401 | 54.4944
1.1259 | 108.9887 | 47.8495 | 89.4801 | 9.6805 | 107.6449 | 54.4944
1.1259 | 108.9887 | 47.8495 | 89.4801 | 9.6805 | 107.6449 | 54.4944
1.1259 | 108.9887 | 47.7277 | 89.6019 | 9.6805 | 107.7667 | 54.4944
1.1273 | 109.0849 | 47.6667 | 89.6949 | 9.6765 | 107.8757 | 54.5424
1.1273 | 109.0849 | 47.8495 | 89.5121 | 9.6765 | 107.6929 | 54.5424
1.1273 | 108.9864 | 47.8495 | 88.4793 | 9.6678 | 106.6437 | 54.4932
1.1273 | 108.9864 | 47.6667 | 89.6621 | 9.6678 | 107.8265 | 54.4932
1.1273 | 109.0849 | 47.6058 | 89.7558 | 9.6765 | 107.9366 | 54.5424
1.1273 | 109.0849 | 47.7277 | 89.6339 | 9.6765 | 107.8147 | 54.5424
1.1273 | 109.0849 | 47.7277 | 88.6339 | 9.6765 | 106.8147 | 54.5424
1.1288 | 109.0825 | 47.8495 | 88.5113 | 9.6639 | 106.6918 | 54.5413
1.1288 | 109.0825 | 47.7277 | 88.6331 | 9.6639 | 106.8136 | 54.5413
1.1288 | 109.0825 | 47.6667 | 89.6941 | 9.6639 | 107.8746 | 54.5413
1.1288 | 109.2057 | 47.8495 | 88.5524 | 9.6748 | 106.7533 | 54.6028
1.1288 | 109.0825 | 47.5448 | 88.816 | 9.6639 | 106.9965 | 54.5413
1.1288 | 109.0825 | 47.6667 | 89.6941 | 9.6639 | 107.8746 | 54.5413
1.1302 | 109.0801 | 47.6058 | 89.7542 | 9.6513 | 107.9343 | 54.5401
1.1302 | 109.0801 | 47.6058 | 89.7542 | 9.6513 | 107.9343 | 54.5401
1.1302 | 109.2033 | 47.5448 | 89.8563 | 9.6622 | 108.0568 | 54.6016
1.1302 | 109.0801 | 47.8495 | 89.5105 | 9.6513 | 107.6906 | 54.5401
1.1302 | 109.0801 | 47.5448 | 89.8152 | 9.6513 | 107.9953 | 54.5401
1.1317 | 109.2009 | 47.8495 | 88.5508 | 9.6496 | 106.751 | 54.6005
1.1317 | 109.2009 | 47.7277 | 89.6726 | 9.6496 | 107.8728 | 54.6005
1.1317 | 109.2009 | 47.6058 | 89.7945 | 9.6496 | 107.9947 | 54.6005
1.1317 | 109.2009 | 47.8495 | 89.5508 | 9.6496 | 107.751 | 54.6005
1.1317 | 109.2009 | 47.7277 | 88.6726 | 9.6496 | 106.8728 | 54.6005
1.1332 | 109.2969 | 47.7277 | 89.7046 | 9.6451 | 107.9208 | 54.6485
1.1332 | 109.2969 | 47.4839 | 89.9484 | 9.6451 | 108.1646 | 54.6485
1.1332 | 109.2969 | 47.6667 | 89.7656 | 9.6451 | 107.9818 | 54.6485
1.1332 | 109.2969 | 47.8495 | 89.5828 | 9.6451 | 107.799 | 54.6485
1.1332 | 109.2969 | 47.6058 | 89.8265 | 9.6451 | 108.0427 | 54.6485
1.1332 | 109.2969 | 47.4839 | 89.9484 | 9.6451 | 108.1646 | 54.6485
1.1332 | 109.2969 | 47.9714 | 89.4609 | 9.6451 | 107.6771 | 54.6485
1.1346 | 109.4177 | 47.4229 | 90.0497 | 9.6434 | 108.286 | 54.7089
1.1346 | 109.4177 | 47.9714 | 89.5012 | 9.6434 | 107.7375 | 54.7089
1.1346 | 109.4177 | 47.7277 | 89.7449 | 9.6434 | 107.9812 | 54.7089
1.1346 | 109.4177 | 47.6667 | 89.8059 | 9.6434 | 108.0422 | 54.7089
1.1346 | 109.4177 | 47.5448 | 89.9278 | 9.6434 | 108.1641 | 54.7089
1.1361 | 109.4154 | 47.8495 | 89.6223 | 9.6309 | 107.8582 | 54.7077
1.1346 | 109.4177 | 47.6667 | 89.8059 | 9.6434 | 108.0422 | 54.7089
1.1361 | 109.4154 | 47.8495 | 89.6223 | 9.6309 | 107.8582 | 54.7077
1.1361 | 109.5139 | 47.7277 | 89.7769 | 9.6396 | 108.0292 | 54.7569
1.1361 | 109.4154 | 47.9714 | 89.5004 | 9.6309 | 107.7363 | 54.7077
1.1361 | 109.5139 | 47.6667 | 89.8379 | 9.6396 | 108.0902 | 54.7569
1.1361 | 109.5139 | 48.0324 | 89.4722 | 9.6396 | 107.7245 | 54.7569
1.1375 | 109.5115 | 48.0324 | 89.4714 | 9.6271 | 107.7233 | 54.7557
1.1375 | 109.5115 | 47.9714 | 89.5324 | 9.6271 | 107.7843 | 54.7557
1.1375 | 109.6346 | 47.9105 | 89.6344 | 9.6379 | 107.9068 | 54.8173
1.1375 | 109.5115 | 48.0324 | 89.4714 | 9.6271 | 107.7233 | 54.7557
1.1375 | 109.6346 | 47.8495 | 89.6954 | 9.6379 | 107.9678 | 54.8173
1.1375 | 109.6346 | 47.7277 | 89.8172 | 9.6379 | 108.0896 | 54.8173
1.1375 | 109.6346 | 47.6058 | 89.9391 | 9.6379 | 108.2115 | 54.8173
1.139 | 109.6322 | 47.5448 | 88.9993 | 9.6254 | 107.2713 | 54.8161
1.139 | 109.6322 | 47.7277 | 89.8164 | 9.6254 | 108.0884 | 54.8161
1.139 | 109.6322 | 47.7277 | 88.8164 | 9.6254 | 107.0884 | 54.8161
1.139 | 109.6322 | 47.8495 | 88.6946 | 9.6254 | 106.9666 | 54.8161
1.139 | 109.6322 | 47.9105 | 88.6336 | 9.6254 | 106.9056 | 54.8161
1.139 | 109.7307 | 47.7277 | 89.8492 | 9.6341 | 108.1377 | 54.8654
1.139 | 109.7307 | 47.6667 | 88.9102 | 9.6341 | 107.1987 | 54.8654
1.1405 | 109.7283 | 47.8495 | 88.7266 | 9.621 | 107.0146 | 54.8641
1.1405 | 109.7283 | 47.9714 | 88.6047 | 9.621 | 106.8927 | 54.8641
1.1405 | 109.7283 | 47.8495 | 88.7266 | 9.621 | 107.0146 | 54.8641
1.1405 | 109.8268 | 47.8495 | 89.7594 | 9.6297 | 108.0639 | 54.9134
1.142 | 109.8244 | 47.6058 | 89.0023 | 9.6172 | 107.3064 | 54.9122
1.142 | 109.8244 | 47.7277 | 88.8804 | 9.6172 | 107.1845 | 54.9122
1.142 | 109.8244 | 47.5448 | 89.0633 | 9.6172 | 107.3674 | 54.9122
1.142 | 109.8244 | 47.6667 | 88.9414 | 9.6172 | 107.2455 | 54.9122
1.142 | 109.8244 | 47.6058 | 89.0023 | 9.6172 | 107.3064 | 54.9122
1.1434 | 109.822 | 47.9714 | 88.6359 | 9.6048 | 106.9396 | 54.911
1.1434 | 109.822 | 47.9714 | 88.6359 | 9.6048 | 106.9396 | 54.911
1.1434 | 109.822 | 47.8495 | 88.7578 | 9.6048 | 107.0615 | 54.911
1.1434 | 109.822 | 47.7277 | 88.8796 | 9.6048 | 107.1833 | 54.911
1.1434 | 109.822 | 47.8495 | 88.7578 | 9.6048 | 107.0615 | 54.911
1.1449 | 109.8196 | 47.7277 | 88.8788 | 9.5924 | 107.1821 | 54.9098
1.1449 | 109.8196 | 47.6667 | 88.9398 | 9.5924 | 107.2431 | 54.9098
1.1449 | 109.8196 | 47.6667 | 89.9398 | 9.5924 | 108.2431 | 54.9098
1.1449 | 109.8196 | 47.5448 | 90.0617 | 9.5924 | 108.365 | 54.9098
1.1449 | 109.8196 | 47.7277 | 88.8788 | 9.5924 | 107.1821 | 54.9098
1.1449 | 109.8196 | 47.7277 | 88.8788 | 9.5924 | 107.1821 | 54.9098
1.1463 | 109.8173 | 47.6058 | 89 | 9.5801 | 107.3028 | 54.9086
1.1463 | 109.8173 | 47.9105 | 88.6953 | 9.5801 | 106.9981 | 54.9086
1.1463 | 109.9404 | 47.9714 | 89.6754 | 9.5909 | 107.9988 | 54.9702
1.1478 | 109.9379 | 47.9105 | 88.7355 | 9.5779 | 107.0584 | 54.9689
1.1478 | 109.9379 | 48.0324 | 89.6136 | 9.5779 | 107.9365 | 54.9689
1.1478 | 109.9379 | 47.7277 | 89.9183 | 9.5779 | 108.2412 | 54.9689
1.1478 | 109.9379 | 47.9105 | 89.7355 | 9.5779 | 108.0584 | 54.9689
1.1478 | 110.0364 | 47.9714 | 88.7074 | 9.5865 | 107.0468 | 55.0182
1.1478 | 109.9379 | 47.8495 | 88.7965 | 9.5779 | 107.1194 | 54.9689
1.1478 | 110.0364 | 47.9105 | 88.7683 | 9.5865 | 107.1077 | 55.0182
1.1493 | 110.034 | 47.9714 | 88.7066 | 9.5742 | 107.0456 | 55.017
1.1493 | 110.034 | 47.9105 | 89.7675 | 9.5742 | 108.1065 | 55.017
1.1493 | 110.034 | 48.0933 | 89.5847 | 9.5742 | 107.9237 | 55.017
1.1493 | 110.034 | 47.6667 | 90.0113 | 9.5742 | 108.3503 | 55.017
1.1493 | 110.034 | 48.0324 | 89.6456 | 9.5742 | 107.9846 | 55.017
1.1507 | 110.0316 | 48.0324 | 88.6448 | 9.5619 | 106.9834 | 55.0158
1.1507 | 110.0316 | 48.0933 | 88.5839 | 9.5619 | 106.9225 | 55.0158
1.1507 | 110.0316 | 48.2152 | 88.462 | 9.5619 | 106.8006 | 55.0158
1.1507 | 110.0316 | 47.9105 | 89.7667 | 9.5619 | 108.1053 | 55.0158
1.1507 | 110.0316 | 48.0324 | 88.6448 | 9.5619 | 106.9834 | 55.0158
1.1507 | 110.1547 | 47.9714 | 88.7468 | 9.5726 | 107.106 | 55.0774
1.1522 | 110.1524 | 48.0933 | 88.6242 | 9.5604 | 106.9829 | 55.0762
1.1522 | 110.0293 | 48.3372 | 88.3392 | 9.5497 | 106.6774 | 55.0146
1.1522 | 110.1524 | 48.2152 | 88.5023 | 9.5604 | 106.861 | 55.0762
1.1522 | 110.1524 | 47.9714 | 88.7461 | 9.5604 | 107.1048 | 55.0762
1.1522 | 110.1524 | 48.1543 | 88.5632 | 9.5604 | 106.9219 | 55.0762
1.1522 | 110.1524 | 48.0933 | 88.6242 | 9.5604 | 106.9829 | 55.0762
1.1522 | 110.1524 | 48.3372 | 88.3803 | 9.5604 | 106.739 | 55.0762
1.1522 | 110.1524 | 48.2152 | 88.5023 | 9.5604 | 106.861 | 55.0762
1.1536 | 110.15 | 47.9714 | 89.7453 | 9.5482 | 108.1036 | 55.075
1.1536 | 110.15 | 48.3372 | 88.3795 | 9.5482 | 106.7378 | 55.075
1.1536 | 110.2485 | 48.2152 | 88.5343 | 9.5567 | 106.909 | 55.1242
1.1536 | 110.15 | 48.1543 | 88.5624 | 9.5482 | 106.9207 | 55.075
1.1536 | 110.2485 | 48.0933 | 89.6562 | 9.5567 | 108.0309 | 55.1242
1.1536 | 110.15 | 48.1543 | 88.5624 | 9.5482 | 106.9207 | 55.075
1.1551 | 110.2461 | 48.0324 | 88.7163 | 9.5445 | 107.0906 | 55.123
1.1551 | 110.2461 | 47.9714 | 89.7773 | 9.5445 | 108.1516 | 55.123
1.1551 | 110.2461 | 47.8495 | 88.8992 | 9.5445 | 107.2735 | 55.123
1.1551 | 110.2461 | 48.2762 | 88.4725 | 9.5445 | 106.8468 | 55.123
1.1551 | 110.2461 | 48.2152 | 89.5335 | 9.5445 | 107.9078 | 55.123
1.1551 | 110.2461 | 48.0324 | 89.7163 | 9.5445 | 108.0906 | 55.123
1.1566 | 110.2436 | 48.2152 | 88.5327 | 9.5317 | 106.9066 | 55.1218
1.1566 | 110.2436 | 48.1543 | 89.5936 | 9.5317 | 107.9675 | 55.1218
1.1566 | 110.2436 | 48.2152 | 89.5327 | 9.5317 | 107.9066 | 55.1218
1.1566 | 110.2436 | 48.0933 | 88.6546 | 9.5317 | 107.0285 | 55.1218
1.1566 | 110.2436 | 48.0933 | 88.6546 | 9.5317 | 107.0285 | 55.1218
1.158 | 110.4628 | 47.9714 | 88.8495 | 9.5387 | 107.26 | 55.2314
1.158 | 110.4628 | 48.1543 | 88.6666 | 9.5387 | 107.0771 | 55.2314
1.158 | 110.4628 | 47.9714 | 88.8495 | 9.5387 | 107.26 | 55.2314
1.158 | 110.4628 | 48.2152 | 88.6057 | 9.5387 | 107.0162 | 55.2314
1.158 | 110.4628 | 47.9105 | 89.9104 | 9.5387 | 108.3209 | 55.2314
1.1595 | 110.4604 | 48.2152 | 88.6049 | 9.5266 | 107.015 | 55.2302
1.1595 | 110.4604 | 48.3372 | 88.4829 | 9.5266 | 106.893 | 55.2302
1.1595 | 110.4604 | 48.1543 | 89.6658 | 9.5266 | 108.0759 | 55.2302
1.1595 | 110.4604 | 48.1543 | 89.6658 | 9.5266 | 108.0759 | 55.2302
1.1595 | 110.4604 | 47.9714 | 89.8487 | 9.5266 | 108.2588 | 55.2302
1.1595 | 110.4604 | 48.1543 | 88.6658 | 9.5266 | 107.0759 | 55.2302
1.1609 | 110.458 | 47.8495 | 89.9698 | 9.5145 | 108.3795 | 55.229
1.1609 | 110.458 | 48.1543 | 88.665 | 9.5145 | 107.0747 | 55.229
1.1609 | 110.5811 | 48.1543 | 88.7061 | 9.5251 | 107.1363 | 55.2906
1.1609 | 110.458 | 48.0933 | 88.726 | 9.5145 | 107.1357 | 55.229
1.1609 | 110.458 | 48.2152 | 88.6041 | 9.5145 | 107.0138 | 55.229
1.1609 | 110.458 | 48.2762 | 88.5431 | 9.5145 | 106.9528 | 55.229
1.1609 | 110.458 | 48.1543 | 89.665 | 9.5145 | 108.0747 | 55.229
1.1609 | 110.5811 | 48.0933 | 88.7671 | 9.5251 | 107.1973 | 55.2906
1.1624 | 110.5788 | 48.2152 | 88.6444 | 9.513 | 107.0742 | 55.2894
1.1624 | 110.5788 | 48.0933 | 89.7663 | 9.513 | 108.1961 | 55.2894
1.1624 | 110.5788 | 47.9714 | 89.8882 | 9.513 | 108.318 | 55.2894
1.1624 | 110.5788 | 48.0324 | 89.8272 | 9.513 | 108.257 | 55.2894
1.1624 | 110.5788 | 48.0933 | 88.7663 | 9.513 | 107.1961 | 55.2894
1.1624 | 110.6772 | 48.0933 | 89.7991 | 9.5215 | 108.2453 | 55.3386
1.1639 | 110.6747 | 48.0933 | 89.7983 | 9.5088 | 108.2441 | 55.3374
1.1639 | 110.6747 | 48.2152 | 89.6764 | 9.5088 | 108.1222 | 55.3374
1.1639 | 110.6747 | 48.2762 | 89.6154 | 9.5088 | 108.0612 | 55.3374
1.1639 | 110.6747 | 47.9714 | 88.9202 | 9.5088 | 107.366 | 55.3374
1.1639 | 110.6747 | 47.9714 | 88.9202 | 9.5088 | 107.366 | 55.3374
1.1639 | 110.7978 | 48.1543 | 88.7783 | 9.5194 | 107.2446 | 55.3989
1.1639 | 110.7978 | 48.1543 | 89.7783 | 9.5194 | 108.2446 | 55.3989
1.1654 | 110.7954 | 48.1543 | 89.7775 | 9.5073 | 108.2434 | 55.3977
1.1654 | 110.7954 | 48.0324 | 88.8994 | 9.5073 | 107.3653 | 55.3977
1.1654 | 110.7954 | 48.0933 | 88.8385 | 9.5073 | 107.3044 | 55.3977
1.1654 | 110.7954 | 48.0933 | 88.8385 | 9.5073 | 107.3044 | 55.3977
1.1668 | 110.7931 | 48.2152 | 88.7158 | 9.4953 | 107.1813 | 55.3965
1.1654 | 110.7954 | 48.2762 | 89.6556 | 9.5073 | 108.1215 | 55.3977
1.1668 | 110.8915 | 48.2152 | 89.7486 | 9.5037 | 108.2306 | 55.4458
1.1668 | 110.8915 | 48.1543 | 88.8095 | 9.5037 | 107.2915 | 55.4458
1.1668 | 110.8915 | 48.0933 | 88.8705 | 9.5037 | 107.3525 | 55.4458
1.1668 | 110.8915 | 48.0933 | 88.8705 | 9.5037 | 107.3525 | 55.4458
1.1668 | 111.0146 | 48.0324 | 88.9725 | 9.5143 | 107.4749 | 55.5073
1.1683 | 110.8891 | 47.9714 | 88.9916 | 9.4917 | 107.4732 | 55.4446
1.1683 | 110.8891 | 48.0324 | 88.9306 | 9.4917 | 107.4122 | 55.4446
1.1683 | 111.0122 | 48.0933 | 88.9108 | 9.5023 | 107.4128 | 55.5061
1.1683 | 111.0122 | 48.1543 | 88.8498 | 9.5023 | 107.3518 | 55.5061
1.1683 | 111.0122 | 48.1543 | 88.8498 | 9.5023 | 107.3518 | 55.5061
1.1697 | 111.0098 | 48.1543 | 89.849 | 9.4903 | 108.3506 | 55.5049
1.1697 | 111.0098 | 48.2762 | 88.7271 | 9.4903 | 107.2287 | 55.5049
1.1697 | 111.1083 | 48.0933 | 88.9428 | 9.4987 | 107.4609 | 55.5542
1.1712 | 111.1058 | 48.0324 | 90.0029 | 9.4862 | 108.5205 | 55.5529
1.1712 | 111.1058 | 48.2152 | 88.8201 | 9.4862 | 107.3377 | 55.5529
1.1712 | 111.1058 | 47.7277 | 90.3076 | 9.4862 | 108.8252 | 55.5529
1.1712 | 111.1058 | 48.0324 | 89.0029 | 9.4862 | 107.5205 | 55.5529
1.1712 | 111.1058 | 47.9714 | 89.0639 | 9.4862 | 107.5815 | 55.5529
1.1727 | 111.2019 | 47.9105 | 89.1568 | 9.4826 | 107.6904 | 55.6009
1.1727 | 111.1034 | 48.0324 | 89.0021 | 9.4742 | 107.5193 | 55.5517
1.1727 | 111.1034 | 47.8495 | 90.185 | 9.4742 | 108.7022 | 55.5517
1.1727 | 111.2019 | 48.0933 | 89.974 | 9.4826 | 108.5076 | 55.6009
1.1727 | 111.1034 | 47.9714 | 90.0631 | 9.4742 | 108.5803 | 55.5517
1.1741 | 111.1995 | 48.0324 | 90.0341 | 9.4707 | 108.5673 | 55.5997
1.1727 | 111.2019 | 47.9105 | 90.1568 | 9.4826 | 108.6904 | 55.6009
1.1741 | 111.1995 | 48.0324 | 90.0341 | 9.4707 | 108.5673 | 55.5997
1.1741 | 111.1995 | 48.0933 | 88.9732 | 9.4707 | 107.5064 | 55.5997
1.1741 | 111.1995 | 48.0933 | 89.9732 | 9.4707 | 108.5064 | 55.5997
1.1741 | 111.1995 | 48.1543 | 88.9122 | 9.4707 | 107.4454 | 55.5997
1.1756 | 111.1971 | 48.2152 | 88.8505 | 9.4588 | 107.3833 | 55.5985
1.1756 | 111.1971 | 48.2152 | 88.8505 | 9.4588 | 107.3833 | 55.5985
1.1756 | 111.1971 | 47.9105 | 90.1552 | 9.4588 | 108.688 | 55.5985
1.1756 | 111.1971 | 48.1543 | 88.9114 | 9.4588 | 107.4442 | 55.5985
1.1756 | 111.1971 | 48.0933 | 89.9724 | 9.4588 | 108.5052 | 55.5985
1.1756 | 111.1971 | 48.0933 | 88.9724 | 9.4588 | 107.5052 | 55.5985
1.177 | 111.1947 | 48.0324 | 90.0325 | 9.447 | 108.5649 | 55.5973
1.1756 | 111.1971 | 48.0933 | 89.9724 | 9.4588 | 108.5052 | 55.5985
1.177 | 111.1947 | 48.1543 | 88.9106 | 9.447 | 107.443 | 55.5973
1.177 | 111.3178 | 48.2152 | 88.8907 | 9.4574 | 107.4437 | 55.6589
1.177 | 111.1947 | 48.0324 | 89.0325 | 9.447 | 107.5649 | 55.5973
1.177 | 111.3178 | 48.1543 | 88.9516 | 9.4574 | 107.5046 | 55.6589
1.18 | 111.1898 | 47.9714 | 89.0919 | 9.4228 | 107.6235 | 55.5949
1.18 | 111.3129 | 48.0324 | 89.0719 | 9.4332 | 107.624 | 55.6564
1.18 | 111.3129 | 47.9714 | 89.1329 | 9.4332 | 107.685 | 55.6564
1.18 | 111.3129 | 47.9714 | 89.1329 | 9.4332 | 107.685 | 55.6564
1.18 | 111.3129 | 48.1543 | 89.95 | 9.4332 | 108.5021 | 55.6564
1.18 | 111.3129 | 47.8495 | 90.2548 | 9.4332 | 108.8069 | 55.6564
1.18 | 111.3129 | 47.9714 | 89.1329 | 9.4332 | 107.685 | 55.6564
1.18 | 111.3129 | 47.9105 | 89.1938 | 9.4332 | 107.7459 | 55.6564
1.1815 | 111.3105 | 47.9105 | 90.193 | 9.4214 | 108.7447 | 55.6552
1.1815 | 111.3105 | 47.9714 | 90.1321 | 9.4214 | 108.6838 | 55.6552
1.1815 | 111.3105 | 47.9105 | 89.193 | 9.4214 | 107.7447 | 55.6552
1.1815 | 111.4089 | 48.0933 | 90.043 | 9.4297 | 108.6112 | 55.7045
1.1815 | 111.4089 | 47.9714 | 89.1649 | 9.4297 | 107.7331 | 55.7045
1.1815 | 111.4089 | 48.1543 | 88.982 | 9.4297 | 107.5502 | 55.7045
1.1815 | 111.4089 | 47.9714 | 89.1649 | 9.4297 | 107.7331 | 55.7045
1.1829 | 111.4065 | 48.0933 | 89.0422 | 9.418 | 107.61 | 55.7033
1.1829 | 111.4065 | 48.0933 | 89.0422 | 9.418 | 107.61 | 55.7033
1.1829 | 111.4065 | 48.0324 | 89.1031 | 9.418 | 107.6709 | 55.7033
1.1844 | 111.4041 | 47.9714 | 90.1633 | 9.4063 | 108.7307 | 55.7021
1.1844 | 111.4041 | 48.1543 | 88.9804 | 9.4063 | 107.5478 | 55.7021
1.1844 | 111.4041 | 48.0933 | 89.0414 | 9.4063 | 107.6088 | 55.7021
1.1844 | 111.4041 | 48.0324 | 90.1023 | 9.4063 | 108.6697 | 55.7021
1.1844 | 111.4041 | 48.0324 | 89.1023 | 9.4063 | 107.6697 | 55.7021
1.1844 | 111.4041 | 47.9714 | 89.1633 | 9.4063 | 107.7307 | 55.7021
1.1844 | 111.5272 | 47.6667 | 89.509 | 9.4166 | 108.0969 | 55.7636
1.1859 | 111.4016 | 47.9714 | 89.1625 | 9.394 | 107.7294 | 55.7008
1.1844 | 111.4041 | 48.0324 | 89.1023 | 9.4063 | 107.6697 | 55.7021
1.1859 | 111.5247 | 47.6667 | 89.5082 | 9.4043 | 108.0956 | 55.7623
1.1859 | 111.5247 | 47.9714 | 89.2035 | 9.4043 | 107.7909 | 55.7623
1.1859 | 111.5247 | 47.9714 | 89.2035 | 9.4043 | 107.7909 | 55.7623
1.1873 | 111.5223 | 48.0933 | 89.0808 | 9.3927 | 107.6678 | 55.7611
1.1873 | 111.5223 | 47.7277 | 89.4464 | 9.3927 | 108.0334 | 55.7611
1.1873 | 111.5223 | 47.8495 | 89.3246 | 9.3927 | 107.9116 | 55.7611
1.1873 | 111.5223 | 47.8495 | 89.3246 | 9.3927 | 107.9116 | 55.7611
1.1873 | 111.5223 | 47.7277 | 89.4464 | 9.3927 | 108.0334 | 55.7611
1.1873 | 111.5223 | 47.8495 | 89.3246 | 9.3927 | 107.9116 | 55.7611
1.1873 | 111.5223 | 47.7277 | 89.4464 | 9.3927 | 108.0334 | 55.7611
1.1888 | 111.6183 | 47.6667 | 89.5394 | 9.3893 | 108.1425 | 55.8092
1.1888 | 111.6183 | 47.9105 | 89.2956 | 9.3893 | 107.8987 | 55.8092
1.1888 | 111.6183 | 47.6667 | 89.5394 | 9.3893 | 108.1425 | 55.8092
1.1888 | 111.6183 | 47.9714 | 89.2347 | 9.3893 | 107.8378 | 55.8092
1.1888 | 111.6183 | 47.8495 | 89.3566 | 9.3893 | 107.9597 | 55.8092
1.1902 | 111.6159 | 47.9714 | 90.2339 | 9.3776 | 108.8366 | 55.808
1.1902 | 111.6159 | 47.9105 | 89.2948 | 9.3776 | 107.8975 | 55.808
1.1902 | 111.6159 | 47.9105 | 89.2948 | 9.3776 | 107.8975 | 55.808
1.1902 | 111.6159 | 47.9105 | 90.2948 | 9.3776 | 108.8975 | 55.808
1.1902 | 111.5175 | 47.9105 | 90.262 | 9.3694 | 108.8482 | 55.7587
1.1902 | 111.6159 | 47.6667 | 89.5386 | 9.3776 | 108.1413 | 55.808
1.1917 | 111.6135 | 47.9714 | 89.2331 | 9.366 | 107.8354 | 55.8068
1.1917 | 111.6135 | 48.1543 | 89.0502 | 9.366 | 107.6525 | 55.8068
1.1917 | 111.6135 | 48.0933 | 89.1112 | 9.366 | 107.7135 | 55.8068
1.1917 | 111.6135 | 47.9714 | 89.2331 | 9.366 | 107.8354 | 55.8068
1.1917 | 111.6135 | 48.0324 | 89.1721 | 9.366 | 107.7744 | 55.8068
1.1917 | 111.6135 | 48.0933 | 89.1112 | 9.366 | 107.7135 | 55.8068
1.1932 | 111.7341 | 48.0933 | 89.1514 | 9.3642 | 107.7737 | 55.867
1.1932 | 111.7341 | 48.0933 | 89.1514 | 9.3642 | 107.7737 | 55.867
1.1932 | 111.7341 | 48.0324 | 89.2123 | 9.3642 | 107.8346 | 55.867
1.1932 | 111.7341 | 48.0324 | 89.2123 | 9.3642 | 107.8346 | 55.867
1.1932 | 111.7341 | 47.9714 | 89.2733 | 9.3642 | 107.8956 | 55.867
1.1947 | 111.7317 | 47.9105 | 89.3334 | 9.3526 | 107.9553 | 55.8658
1.1947 | 111.7317 | 48.0933 | 89.1506 | 9.3526 | 107.7725 | 55.8658
1.1947 | 111.7317 | 48.0933 | 89.1506 | 9.3526 | 107.7725 | 55.8658
1.1947 | 111.7317 | 48.0933 | 90.1506 | 9.3526 | 108.7725 | 55.8658
1.1947 | 111.7317 | 48.0324 | 89.2115 | 9.3526 | 107.8334 | 55.8658
1.1947 | 111.8301 | 48.0324 | 89.2443 | 9.3609 | 107.8827 | 55.9151
1.1947 | 111.8301 | 48.0324 | 89.2443 | 9.3609 | 107.8827 | 55.9151
1.1961 | 111.8277 | 47.9714 | 89.3045 | 9.3493 | 107.9425 | 55.9139
1.1961 | 111.8277 | 48.0324 | 89.2435 | 9.3493 | 107.8815 | 55.9139
1.1961 | 111.8277 | 48.1543 | 90.1216 | 9.3493 | 108.7596 | 55.9139
1.1961 | 111.8277 | 48.0324 | 89.2435 | 9.3493 | 107.8815 | 55.9139
1.1961 | 111.8277 | 47.9714 | 89.3045 | 9.3493 | 107.9425 | 55.9139
1.1961 | 111.8277 | 48.0933 | 89.1826 | 9.3493 | 107.8206 | 55.9139
1.1976 | 111.9484 | 48.0933 | 89.2228 | 9.3481 | 107.8809 | 55.9742
1.1976 | 111.9484 | 48.0933 | 89.2228 | 9.3481 | 107.8809 | 55.9742
1.1976 | 111.9484 | 47.9105 | 89.4056 | 9.3481 | 108.0637 | 55.9742
1.1976 | 111.9484 | 48.2152 | 89.1009 | 9.3481 | 107.759 | 55.9742
1.1976 | 111.9484 | 48.2762 | 89.0399 | 9.3481 | 107.698 | 55.9742
1.199 | 111.946 | 48.2152 | 89.1001 | 9.3366 | 107.7578 | 55.973
1.199 | 112.0444 | 48.0933 | 89.2548 | 9.3448 | 107.9289 | 56.0222
1.199 | 112.0444 | 48.2762 | 89.0719 | 9.3448 | 107.746 | 56.0222
1.199 | 112.0444 | 48.2762 | 89.0719 | 9.3448 | 107.746 | 56.0222
1.199 | 112.0444 | 48.1543 | 89.1938 | 9.3448 | 107.8679 | 56.0222
1.199 | 112.0444 | 48.2762 | 89.0719 | 9.3448 | 107.746 | 56.0222
1.199 | 112.0444 | 48.0933 | 90.2548 | 9.3448 | 108.9289 | 56.0222
1.199 | 112.0444 | 48.1543 | 89.1938 | 9.3448 | 107.8679 | 56.0222
1.2005 | 112.0419 | 48.0933 | 89.254 | 9.3327 | 107.9276 | 56.0209
1.199 | 112.0444 | 48.1543 | 90.1938 | 9.3448 | 108.8679 | 56.0222
1.2005 | 112.0419 | 48.0324 | 89.3149 | 9.3327 | 107.9885 | 56.0209
1.2005 | 112.0419 | 47.9714 | 89.3759 | 9.3327 | 108.0495 | 56.0209
1.2005 | 112.1649 | 48.1543 | 89.234 | 9.343 | 107.9282 | 56.0825
1.2005 | 112.1649 | 47.9105 | 90.4778 | 9.343 | 109.172 | 56.0825
1.202 | 112.1625 | 48.0324 | 90.3551 | 9.3315 | 109.0489 | 56.0813
1.202 | 112.1625 | 48.0933 | 90.2942 | 9.3315 | 108.988 | 56.0813
1.202 | 112.261 | 47.9105 | 89.5098 | 9.3397 | 108.22 | 56.1305
1.202 | 112.1625 | 47.9105 | 89.477 | 9.3315 | 108.1708 | 56.0813
1.202 | 112.261 | 47.9714 | 89.4489 | 9.3397 | 108.1591 | 56.1305
1.202 | 112.261 | 47.9105 | 89.5098 | 9.3397 | 108.22 | 56.1305
1.202 | 112.1625 | 48.0933 | 89.2942 | 9.3315 | 107.988 | 56.0813
1.2034 | 112.2586 | 47.9714 | 90.4481 | 9.3282 | 109.1579 | 56.1293
1.2034 | 112.2586 | 48.1543 | 89.2652 | 9.3282 | 107.975 | 56.1293
1.2034 | 112.2586 | 47.9105 | 89.509 | 9.3282 | 108.2188 | 56.1293
1.2049 | 112.3792 | 47.9105 | 89.5492 | 9.327 | 108.2791 | 56.1896
1.2049 | 112.3792 | 48.0933 | 89.3664 | 9.327 | 108.0963 | 56.1896
1.2049 | 112.3792 | 48.2762 | 89.1835 | 9.327 | 107.9134 | 56.1896
1.2049 | 112.3792 | 48.0324 | 89.4273 | 9.327 | 108.1572 | 56.1896
1.2063 | 112.3768 | 47.9714 | 90.4875 | 9.3156 | 109.217 | 56.1884
1.2063 | 112.3768 | 48.0324 | 89.4265 | 9.3156 | 108.156 | 56.1884
1.2063 | 112.3768 | 48.0933 | 90.3656 | 9.3156 | 109.0951 | 56.1884
1.2063 | 112.3768 | 48.0324 | 89.4265 | 9.3156 | 108.156 | 56.1884
1.2078 | 112.5711 | 48.0324 | 89.4913 | 9.32 | 108.2532 | 56.2856
1.2078 | 112.5711 | 48.0324 | 89.4913 | 9.32 | 108.2532 | 56.2856
1.2078 | 112.5711 | 47.9714 | 89.5523 | 9.32 | 108.3142 | 56.2856
1.2078 | 112.3742 | 48.1543 | 89.3038 | 9.3037 | 108.0328 | 56.1871
1.2078 | 112.5711 | 48.0324 | 89.4913 | 9.32 | 108.2532 | 56.2856
1.2078 | 112.3742 | 48.2152 | 89.2429 | 9.3037 | 107.9719 | 56.1871
1.2093 | 112.5687 | 48.2762 | 89.2467 | 9.3086 | 108.0081 | 56.2843
1.2093 | 112.5687 | 47.9105 | 89.6124 | 9.3086 | 108.3738 | 56.2843
1.2093 | 112.5687 | 48.2762 | 89.2467 | 9.3086 | 108.0081 | 56.2843
1.2093 | 112.5687 | 48.1543 | 89.3686 | 9.3086 | 108.13 | 56.2843
1.2093 | 112.5687 | 48.0933 | 90.4296 | 9.3086 | 109.191 | 56.2843
1.2107 | 112.5663 | 48.0324 | 89.4897 | 9.2972 | 108.2507 | 56.2831
1.2107 | 112.6893 | 48.0933 | 89.4698 | 9.3074 | 108.2514 | 56.3447
1.2107 | 112.5663 | 48.0933 | 89.4288 | 9.2972 | 108.1898 | 56.2831
1.2107 | 112.5663 | 48.1543 | 89.3678 | 9.2972 | 108.1288 | 56.2831
1.2107 | 112.5663 | 48.0324 | 89.4897 | 9.2972 | 108.2507 | 56.2831
1.2107 | 112.6893 | 48.0324 | 90.5307 | 9.3074 | 109.3123 | 56.3447
1.2107 | 112.5663 | 48.2152 | 90.3069 | 9.2972 | 109.0679 | 56.2831
1.2107 | 112.5663 | 48.0324 | 89.4897 | 9.2972 | 108.2507 | 56.2831
1.2122 | 112.6869 | 48.0933 | 89.469 | 9.2961 | 108.2502 | 56.3435
1.2122 | 112.6869 | 48.2152 | 89.3471 | 9.2961 | 108.1283 | 56.3435
1.2122 | 112.6869 | 48.0933 | 89.469 | 9.2961 | 108.2502 | 56.3435
1.2122 | 112.6869 | 48.1543 | 89.408 | 9.2961 | 108.1892 | 56.3435
1.2122 | 112.6869 | 47.9105 | 89.6518 | 9.2961 | 108.433 | 56.3435
1.2122 | 112.6869 | 48.0324 | 89.5299 | 9.2961 | 108.3111 | 56.3435
1.2136 | 112.6845 | 47.8495 | 89.712 | 9.2848 | 108.4927 | 56.3422
1.2136 | 112.6845 | 47.9714 | 89.5901 | 9.2848 | 108.3708 | 56.3422
1.2136 | 112.6845 | 48.0933 | 89.4682 | 9.2848 | 108.2489 | 56.3422
1.2136 | 112.6845 | 48.0933 | 89.4682 | 9.2848 | 108.2489 | 56.3422
1.2136 | 112.6845 | 48.0324 | 89.5291 | 9.2848 | 108.3098 | 56.3422
1.2136 | 112.6845 | 47.9714 | 90.5901 | 9.2848 | 109.3708 | 56.3422
1.2136 | 112.7829 | 48.0324 | 89.5619 | 9.2929 | 108.3591 | 56.3915
1.2136 | 112.7829 | 48.0324 | 89.5619 | 9.2929 | 108.3591 | 56.3915
1.2152 | 112.7804 | 48.1543 | 89.4392 | 9.281 | 108.2359 | 56.3902
1.2152 | 112.7804 | 47.9714 | 89.6221 | 9.281 | 108.4188 | 56.3902
1.2152 | 112.7804 | 48.2762 | 90.3173 | 9.281 | 109.114 | 56.3902
1.2152 | 112.7804 | 47.9105 | 89.683 | 9.281 | 108.4797 | 56.3902
1.2152 | 112.7804 | 48.0933 | 89.5002 | 9.281 | 108.2969 | 56.3902
1.2152 | 112.7804 | 48.3372 | 89.2563 | 9.281 | 108.053 | 56.3902
1.2166 | 112.778 | 48.0933 | 89.4994 | 9.2698 | 108.2957 | 56.389
1.2166 | 112.778 | 48.1543 | 89.4384 | 9.2698 | 108.2347 | 56.389
1.2166 | 112.901 | 48.0324 | 90.6013 | 9.2799 | 109.4181 | 56.4505
1.2166 | 112.901 | 47.9714 | 90.6623 | 9.2799 | 109.4791 | 56.4505
1.2181 | 112.8986 | 48.0324 | 90.6005 | 9.2686 | 109.4169 | 56.4493
1.2181 | 112.8986 | 48.0933 | 90.5396 | 9.2686 | 109.356 | 56.4493
1.2181 | 112.8986 | 48.0324 | 89.6005 | 9.2686 | 108.4169 | 56.4493
1.2181 | 112.8986 | 48.0324 | 89.6005 | 9.2686 | 108.4169 | 56.4493
1.2181 | 112.8986 | 48.0324 | 90.6005 | 9.2686 | 109.4169 | 56.4493
1.2181 | 112.997 | 48.2152 | 89.4505 | 9.2767 | 108.2833 | 56.4985
1.2181 | 112.8986 | 48.2762 | 89.3567 | 9.2686 | 108.1731 | 56.4493
1.2195 | 112.8961 | 48.2762 | 89.3558 | 9.2574 | 108.1719 | 56.4481
1.2195 | 112.9946 | 48.0933 | 89.5716 | 9.2655 | 108.404 | 56.4973
1.2195 | 112.9946 | 48.2762 | 90.3887 | 9.2655 | 109.2211 | 56.4973
1.2195 | 112.8961 | 48.0933 | 89.5387 | 9.2574 | 108.3548 | 56.4481
1.2195 | 112.9946 | 48.0933 | 89.5716 | 9.2655 | 108.404 | 56.4973
1.2195 | 112.9946 | 48.3372 | 90.3277 | 9.2655 | 109.1601 | 56.4973
1.221 | 112.9921 | 48.2152 | 90.4488 | 9.2543 | 109.2809 | 56.4961
1.221 | 112.9921 | 48.2152 | 89.4488 | 9.2543 | 108.2809 | 56.4961
1.2225 | 112.9896 | 48.2762 | 89.387 | 9.2426 | 108.2186 | 56.4948
1.2225 | 112.9896 | 48.1543 | 89.5089 | 9.2426 | 108.3405 | 56.4948
1.2225 | 112.9896 | 48.2152 | 89.448 | 9.2426 | 108.2796 | 56.4948
1.2225 | 112.9896 | 48.0324 | 89.6308 | 9.2426 | 108.4624 | 56.4948
1.2239 | 113.1102 | 48.0324 | 89.671 | 9.2415 | 108.5227 | 56.5551
1.2225 | 113.1126 | 48.1543 | 89.5499 | 9.2526 | 108.402 | 56.5563
1.2239 | 113.1102 | 47.8495 | 89.8539 | 9.2415 | 108.7056 | 56.5551
1.2239 | 113.1102 | 48.0324 | 89.671 | 9.2415 | 108.5227 | 56.5551
1.2239 | 113.1102 | 48.3372 | 89.3662 | 9.2415 | 108.2179 | 56.5551
1.2239 | 113.1102 | 48.2152 | 89.4882 | 9.2415 | 108.3399 | 56.5551
1.2239 | 113.1102 | 48.1543 | 89.5491 | 9.2415 | 108.4008 | 56.5551
1.2254 | 113.2062 | 47.9714 | 89.764 | 9.2384 | 108.6317 | 56.6031
1.2254 | 113.2062 | 48.1543 | 89.5811 | 9.2384 | 108.4488 | 56.6031
1.2254 | 113.2062 | 48.1543 | 90.5811 | 9.2384 | 109.4488 | 56.6031
1.2254 | 113.1078 | 48.1543 | 89.5483 | 9.2303 | 108.3996 | 56.5539
1.2254 | 113.2062 | 48.2152 | 89.5202 | 9.2384 | 108.3879 | 56.6031
1.2254 | 113.2062 | 47.9714 | 89.764 | 9.2384 | 108.6317 | 56.6031
1.2268 | 113.2038 | 48.0324 | 89.7022 | 9.2272 | 108.5695 | 56.6019
1.2268 | 113.2038 | 48.1543 | 89.5803 | 9.2272 | 108.4476 | 56.6019
1.2268 | 113.2038 | 48.2762 | 89.4584 | 9.2272 | 108.3257 | 56.6019
1.2268 | 113.2038 | 48.1543 | 89.5803 | 9.2272 | 108.4476 | 56.6019
1.2268 | 113.2038 | 48.1543 | 89.5803 | 9.2272 | 108.4476 | 56.6019
1.2268 | 113.2038 | 48.0324 | 89.7022 | 9.2272 | 108.5695 | 56.6019
1.2283 | 113.3244 | 47.7277 | 90.0471 | 9.2262 | 108.9345 | 56.6622
1.2268 | 113.2038 | 47.9105 | 89.8241 | 9.2272 | 108.6914 | 56.6019
1.2283 | 113.2013 | 48.0324 | 89.7014 | 9.2162 | 108.5683 | 56.6007
1.2283 | 113.3244 | 48.0324 | 90.7424 | 9.2262 | 109.6298 | 56.6622
1.2283 | 113.3244 | 48.0324 | 89.7424 | 9.2262 | 108.6298 | 56.6622
1.2283 | 113.3244 | 47.9714 | 89.8034 | 9.2262 | 108.6908 | 56.6622
1.2297 | 113.3219 | 48.1543 | 89.6197 | 9.2151 | 108.5067 | 56.661
1.2297 | 113.4204 | 48.2152 | 89.5916 | 9.2231 | 108.495 | 56.7102
1.2297 | 113.3219 | 48.2152 | 89.5588 | 9.2151 | 108.4458 | 56.661
1.2297 | 113.4204 | 47.8495 | 89.9573 | 9.2231 | 108.8607 | 56.7102
1.2297 | 113.4204 | 48.0933 | 89.7135 | 9.2231 | 108.6169 | 56.7102
1.2297 | 113.4204 | 48.1543 | 89.6525 | 9.2231 | 108.5559 | 56.7102
1.2313 | 113.4178 | 48.0933 | 89.7126 | 9.2115 | 108.6156 | 56.7089
1.2313 | 113.5408 | 47.9714 | 90.8755 | 9.2215 | 109.799 | 56.7704
1.2313 | 113.5408 | 48.0324 | 90.8145 | 9.2215 | 109.738 | 56.7704
1.2313 | 113.5408 | 47.9714 | 89.8755 | 9.2215 | 108.799 | 56.7704
1.2313 | 113.6392 | 48.1543 | 90.7254 | 9.2295 | 109.6653 | 56.8196
1.2327 | 113.5384 | 48.0933 | 89.7528 | 9.2104 | 108.6759 | 56.7692
1.2327 | 113.6368 | 48.1543 | 89.7246 | 9.2184 | 108.6641 | 56.8184
1.2327 | 113.6368 | 47.9714 | 89.9075 | 9.2184 | 108.847 | 56.8184
1.2327 | 113.6368 | 48.2762 | 90.6027 | 9.2184 | 109.5422 | 56.8184
1.2327 | 113.6368 | 48.0324 | 89.8465 | 9.2184 | 108.786 | 56.8184
1.2327 | 113.6368 | 48.0933 | 89.7856 | 9.2184 | 108.7251 | 56.8184
1.2327 | 113.6368 | 48.0933 | 89.7856 | 9.2184 | 108.7251 | 56.8184
1.2327 | 113.6368 | 48.1543 | 89.7246 | 9.2184 | 108.6641 | 56.8184
1.2342 | 113.7574 | 48.0324 | 89.8867 | 9.2174 | 108.8463 | 56.8787
1.2342 | 113.7574 | 47.9105 | 90.0086 | 9.2174 | 108.9682 | 56.8787
1.2342 | 113.7574 | 48.0933 | 89.8258 | 9.2174 | 108.7854 | 56.8787
1.2342 | 113.7574 | 48.1543 | 90.7648 | 9.2174 | 109.7244 | 56.8787
1.2342 | 113.7574 | 48.2152 | 90.7039 | 9.2174 | 109.6635 | 56.8787
1.2342 | 113.7574 | 48.2762 | 89.6429 | 9.2174 | 108.6025 | 56.8787
1.2356 | 113.7549 | 48.2152 | 90.7031 | 9.2063 | 109.6623 | 56.8775
1.2342 | 113.7574 | 47.9714 | 90.9477 | 9.2174 | 109.9073 | 56.8787
1.2356 | 113.7549 | 48.0324 | 89.8859 | 9.2063 | 108.8451 | 56.8775
1.2356 | 113.7549 | 47.8495 | 90.0688 | 9.2063 | 109.028 | 56.8775
1.2356 | 113.7549 | 48.0933 | 89.825 | 9.2063 | 108.7842 | 56.8775
1.2356 | 113.8533 | 47.9714 | 89.9797 | 9.2143 | 108.9553 | 56.9267
1.2356 | 113.7549 | 47.8495 | 90.0688 | 9.2063 | 109.028 | 56.8775
1.2371 | 113.8509 | 47.9105 | 91.0398 | 9.2033 | 110.015 | 56.9255
1.2386 | 113.8484 | 47.8495 | 90.1 | 9.1918 | 109.0747 | 56.9242
1.2371 | 113.8509 | 47.9714 | 89.9789 | 9.2033 | 108.9541 | 56.9255
1.2386 | 113.8484 | 47.9714 | 89.9781 | 9.1918 | 108.9528 | 56.9242
1.2386 | 113.8484 | 47.9714 | 89.9781 | 9.1918 | 108.9528 | 56.9242
1.2386 | 113.8484 | 47.9105 | 90.039 | 9.1918 | 109.0137 | 56.9242
1.2386 | 113.8484 | 48.0933 | 89.8562 | 9.1918 | 108.8309 | 56.9242
1.24 | 113.8459 | 47.7277 | 91.2209 | 9.1809 | 110.1953 | 56.923
1.24 | 113.8459 | 47.9714 | 90.9772 | 9.1809 | 109.9516 | 56.923
1.24 | 113.8459 | 47.8495 | 90.0991 | 9.1809 | 109.0735 | 56.923
1.24 | 113.8459 | 47.9105 | 90.0381 | 9.1809 | 109.0125 | 56.923
1.24 | 113.8459 | 47.6667 | 90.2819 | 9.1809 | 109.2563 | 56.923
1.24 | 113.9443 | 47.6058 | 91.3756 | 9.1888 | 110.3664 | 56.9722
1.2415 | 113.9419 | 47.7277 | 90.2529 | 9.1779 | 109.2432 | 56.9709
1.24 | 113.9443 | 47.9714 | 90.01 | 9.1888 | 109.0008 | 56.9722
1.2415 | 113.9419 | 47.7277 | 91.2529 | 9.1779 | 110.2432 | 56.9709
1.2415 | 113.9419 | 47.9105 | 90.0701 | 9.1779 | 109.0604 | 56.9709
1.2415 | 113.9419 | 47.7277 | 90.2529 | 9.1779 | 109.2432 | 56.9709
1.2429 | 113.9395 | 48.0324 | 90.9474 | 9.167 | 109.9373 | 56.9697
1.2429 | 113.9395 | 47.9714 | 91.0084 | 9.167 | 109.9983 | 56.9697
1.2429 | 113.9395 | 47.7277 | 90.2521 | 9.167 | 109.242 | 56.9697
1.2429 | 113.9395 | 47.8495 | 91.1303 | 9.167 | 110.1202 | 56.9697
1.2429 | 113.9395 | 47.9105 | 91.0693 | 9.167 | 110.0592 | 56.9697
1.2444 | 113.937 | 47.8495 | 90.1295 | 9.1561 | 109.119 | 56.9685
1.2429 | 114.0624 | 47.6058 | 90.415 | 9.1769 | 109.4254 | 57.0312
1.2444 | 113.937 | 47.7277 | 90.2513 | 9.1561 | 109.2408 | 56.9685
1.2444 | 113.937 | 47.7277 | 90.2513 | 9.1561 | 109.2408 | 56.9685
1.2444 | 114.06 | 47.7277 | 91.2923 | 9.166 | 110.3023 | 57.03
1.2459 | 114.0575 | 47.6058 | 91.4134 | 9.1546 | 110.4229 | 57.0287
1.2444 | 114.06 | 47.6667 | 90.3533 | 9.166 | 109.3633 | 57.03
1.2459 | 114.0575 | 47.6667 | 90.3525 | 9.1546 | 109.362 | 57.0287
1.2459 | 114.0575 | 47.7277 | 90.2915 | 9.1546 | 109.301 | 57.0287
1.2459 | 114.0575 | 47.7277 | 90.2915 | 9.1546 | 109.301 | 57.0287
1.2459 | 114.0575 | 47.8495 | 90.1697 | 9.1546 | 109.1792 | 57.0287
1.2459 | 114.0575 | 47.8495 | 91.1697 | 9.1546 | 110.1792 | 57.0287
1.2459 | 114.0575 | 47.7277 | 91.2915 | 9.1546 | 110.301 | 57.0287
1.2474 | 114.055 | 47.9105 | 91.1078 | 9.1437 | 110.117 | 57.0275
1.2459 | 114.0575 | 48.0933 | 89.9259 | 9.1546 | 108.9354 | 57.0287
1.2474 | 114.055 | 48.1543 | 90.864 | 9.1437 | 109.8732 | 57.0275
1.2474 | 114.055 | 47.6667 | 91.3516 | 9.1437 | 110.3608 | 57.0275
1.2474 | 114.055 | 47.9105 | 90.1078 | 9.1437 | 109.117 | 57.0275
1.2474 | 114.1534 | 47.7277 | 90.3234 | 9.1516 | 109.349 | 57.0767
1.2474 | 114.1534 | 48.0324 | 90.0187 | 9.1516 | 109.0443 | 57.0767
1.2474 | 114.1534 | 47.7277 | 90.3234 | 9.1516 | 109.349 | 57.0767
1.2488 | 114.151 | 47.9105 | 91.1398 | 9.1408 | 110.165 | 57.0755
1.2488 | 114.151 | 47.7277 | 90.3226 | 9.1408 | 109.3478 | 57.0755
1.2488 | 114.151 | 48.0933 | 89.957 | 9.1408 | 108.9822 | 57.0755
1.2488 | 114.151 | 47.9105 | 90.1398 | 9.1408 | 109.165 | 57.0755
1.2488 | 114.151 | 47.8495 | 91.2008 | 9.1408 | 110.226 | 57.0755
1.2488 | 114.151 | 47.9105 | 91.1398 | 9.1408 | 110.165 | 57.0755
1.2488 | 114.151 | 48.0933 | 89.957 | 9.1408 | 108.9822 | 57.0755
1.2503 | 114.1485 | 48.1543 | 90.8952 | 9.13 | 109.92 | 57.0743
1.2503 | 114.2715 | 47.8495 | 91.241 | 9.1398 | 110.2863 | 57.1358
1.2503 | 114.1485 | 47.9105 | 91.139 | 9.13 | 110.1638 | 57.0743
1.2503 | 114.1485 | 48.0324 | 91.0171 | 9.13 | 110.0419 | 57.0743
1.2503 | 114.1485 | 48.0933 | 89.9562 | 9.13 | 108.981 | 57.0743
1.2503 | 114.2715 | 47.9105 | 90.18 | 9.1398 | 109.2253 | 57.1358
1.2503 | 114.2715 | 47.6667 | 90.4238 | 9.1398 | 109.4691 | 57.1358
1.2517 | 114.1461 | 48.0324 | 91.0163 | 9.1192 | 110.0406 | 57.073
1.2517 | 114.1461 | 48.0324 | 90.0163 | 9.1192 | 109.0406 | 57.073
1.2517 | 114.2691 | 47.9105 | 91.1792 | 9.1291 | 110.224 | 57.1345
1.2517 | 114.2691 | 47.9105 | 91.1792 | 9.1291 | 110.224 | 57.1345
1.2532 | 114.2665 | 47.9105 | 90.1783 | 9.1178 | 109.2228 | 57.1333
1.2532 | 114.2665 | 47.9105 | 90.1783 | 9.1178 | 109.2228 | 57.1333
1.2532 | 114.2665 | 47.6667 | 90.4221 | 9.1178 | 109.4666 | 57.1333
1.2532 | 114.2665 | 47.6058 | 90.483 | 9.1178 | 109.5275 | 57.1333
1.2532 | 114.2665 | 47.9714 | 91.1174 | 9.1178 | 110.1619 | 57.1333
1.2532 | 114.2665 | 47.9714 | 90.1174 | 9.1178 | 109.1619 | 57.1333
1.2532 | 114.2665 | 47.6667 | 90.4221 | 9.1178 | 109.4666 | 57.1333
1.2532 | 114.3649 | 47.9714 | 90.1502 | 9.1256 | 109.2111 | 57.1825
1.2547 | 114.3625 | 47.7277 | 90.3931 | 9.1149 | 109.4535 | 57.1812
1.2547 | 114.3625 | 48.0324 | 91.0884 | 9.1149 | 110.1488 | 57.1812
1.2547 | 114.3625 | 47.9714 | 91.1494 | 9.1149 | 110.2098 | 57.1812
1.2547 | 114.3625 | 47.9714 | 91.1494 | 9.1149 | 110.2098 | 57.1812
1.2547 | 114.3625 | 48.0933 | 91.0275 | 9.1149 | 110.0879 | 57.1812
1.2561 | 114.36 | 47.9714 | 91.1486 | 9.1042 | 110.2086 | 57.18
1.2561 | 114.483 | 48.1543 | 90.0067 | 9.114 | 109.0872 | 57.2415
1.2561 | 114.483 | 48.0933 | 90.0677 | 9.114 | 109.1482 | 57.2415
1.2561 | 114.483 | 48.0933 | 90.0677 | 9.114 | 109.1482 | 57.2415
1.2561 | 114.483 | 48.0324 | 91.1286 | 9.114 | 110.2091 | 57.2415
1.2561 | 114.483 | 48.0933 | 91.0677 | 9.114 | 110.1482 | 57.2415
1.2561 | 114.5814 | 47.9105 | 91.2833 | 9.1218 | 110.3802 | 57.2907
1.2576 | 114.5789 | 47.7277 | 90.4653 | 9.1111 | 109.5618 | 57.2895
1.2576 | 114.4806 | 48.1543 | 90.0059 | 9.1032 | 109.086 | 57.2403
1.2576 | 114.5789 | 47.9105 | 90.2825 | 9.1111 | 109.379 | 57.2895
1.2576 | 114.5789 | 47.9105 | 90.2825 | 9.1111 | 109.379 | 57.2895
1.2576 | 114.5789 | 47.9105 | 90.2825 | 9.1111 | 109.379 | 57.2895
1.2576 | 114.5789 | 47.9714 | 90.2216 | 9.1111 | 109.3181 | 57.2895
1.2576 | 114.5789 | 48.0324 | 90.1606 | 9.1111 | 109.2571 | 57.2895
1.259 | 114.5765 | 48.0324 | 90.1598 | 9.1004 | 109.2558 | 57.2882
1.2576 | 114.5789 | 48.1543 | 91.0387 | 9.1111 | 110.1352 | 57.2895
1.259 | 114.5765 | 47.9714 | 91.2208 | 9.1004 | 110.3168 | 57.2882
1.259 | 114.7979 | 48.0324 | 91.2336 | 9.118 | 110.3665 | 57.3989
1.259 | 114.7979 | 47.7277 | 90.5383 | 9.118 | 109.6712 | 57.3989
1.259 | 114.5765 | 47.9714 | 91.2208 | 9.1004 | 110.3168 | 57.2882
1.259 | 114.7979 | 47.9105 | 91.3555 | 9.118 | 110.4884 | 57.3989
1.259 | 114.7979 | 47.9714 | 91.2946 | 9.118 | 110.4275 | 57.3989
1.259 | 114.7979 | 47.8495 | 90.4165 | 9.118 | 109.5494 | 57.3989
1.259 | 114.7979 | 48.0324 | 91.2336 | 9.118 | 110.3665 | 57.3989
1.2606 | 114.7953 | 47.9714 | 91.2937 | 9.1068 | 110.4262 | 57.3976
1.2606 | 114.7953 | 48.0324 | 91.2327 | 9.1068 | 110.3652 | 57.3976
1.2606 | 114.9183 | 47.9714 | 91.3347 | 9.1165 | 110.4877 | 57.4591
1.2606 | 114.9183 | 47.9714 | 90.3347 | 9.1165 | 109.4877 | 57.4591
1.262 | 114.9158 | 47.8495 | 91.4558 | 9.1058 | 110.6084 | 57.4579
1.262 | 114.9158 | 48.0324 | 91.2729 | 9.1058 | 110.4255 | 57.4579
1.262 | 114.9158 | 47.9714 | 91.3339 | 9.1058 | 110.4865 | 57.4579
1.262 | 114.9158 | 48.1543 | 91.151 | 9.1058 | 110.3036 | 57.4579
1.262 | 114.9158 | 48.0324 | 91.2729 | 9.1058 | 110.4255 | 57.4579
1.262 | 114.9158 | 48.0324 | 91.2729 | 9.1058 | 110.4255 | 57.4579
1.2635 | 114.9134 | 48.0324 | 90.2721 | 9.0952 | 109.4243 | 57.4567
1.262 | 114.9158 | 47.8495 | 91.4558 | 9.1058 | 110.6084 | 57.4579
1.2635 | 114.9134 | 48.0933 | 91.2112 | 9.0952 | 110.3634 | 57.4567
1.2635 | 114.9134 | 47.8495 | 91.455 | 9.0952 | 110.6072 | 57.4567
1.2635 | 115.0117 | 47.9714 | 90.3658 | 9.103 | 109.5345 | 57.5059
1.2649 | 115.0093 | 48.0933 | 91.2431 | 9.0924 | 110.4113 | 57.5046
1.2649 | 115.0093 | 48.1543 | 91.1821 | 9.0924 | 110.3503 | 57.5046
1.2649 | 115.0093 | 48.0933 | 90.2431 | 9.0924 | 109.4113 | 57.5046
1.2649 | 115.0093 | 47.9105 | 90.4259 | 9.0924 | 109.5941 | 57.5046
1.2649 | 115.0093 | 48.0324 | 91.304 | 9.0924 | 110.4722 | 57.5046
1.2664 | 115.0068 | 48.2152 | 90.1204 | 9.0818 | 109.2882 | 57.5034
1.2664 | 115.0068 | 47.9105 | 91.4251 | 9.0818 | 110.5929 | 57.5034
1.2664 | 115.0068 | 48.0933 | 91.2423 | 9.0818 | 110.4101 | 57.5034
1.2664 | 115.0068 | 47.9714 | 91.3642 | 9.0818 | 110.532 | 57.5034
1.2679 | 115.1272 | 47.9105 | 91.4652 | 9.0803 | 110.6531 | 57.5636
1.2679 | 115.0043 | 48.0324 | 91.3024 | 9.0706 | 110.4697 | 57.5021
1.2679 | 115.0043 | 48.0324 | 90.3024 | 9.0706 | 109.4697 | 57.5021
1.2679 | 115.0043 | 48.0324 | 90.3024 | 9.0706 | 109.4697 | 57.5021
1.2679 | 115.0043 | 47.9105 | 91.4243 | 9.0706 | 110.5916 | 57.5021
1.2679 | 115.1272 | 47.7277 | 90.648 | 9.0803 | 109.8359 | 57.5636
1.2679 | 115.1272 | 47.8495 | 91.5262 | 9.0803 | 110.7141 | 57.5636
1.2693 | 115.1248 | 47.7277 | 91.6472 | 9.0698 | 110.8347 | 57.5624
1.2693 | 115.1248 | 47.6667 | 91.7082 | 9.0698 | 110.8957 | 57.5624
1.2693 | 115.1248 | 48.0933 | 90.2816 | 9.0698 | 109.4691 | 57.5624
1.2693 | 115.1248 | 47.9105 | 90.4644 | 9.0698 | 109.6519 | 57.5624
1.2693 | 115.1248 | 47.6667 | 90.7082 | 9.0698 | 109.8957 | 57.5624
1.2708 | 115.1223 | 47.7277 | 91.6464 | 9.0592 | 110.8335 | 57.5612
1.2708 | 115.1223 | 47.5448 | 90.8293 | 9.0592 | 110.0164 | 57.5612
1.2708 | 115.1223 | 47.9714 | 91.4027 | 9.0592 | 110.5898 | 57.5612
1.2708 | 115.1223 | 48.0933 | 90.2808 | 9.0592 | 109.4679 | 57.5612
1.2708 | 115.1223 | 48.0324 | 90.3417 | 9.0592 | 109.5288 | 57.5612
1.2722 | 115.1199 | 48.0324 | 91.3409 | 9.0487 | 110.5275 | 57.5599
1.2722 | 115.1199 | 47.9714 | 91.4019 | 9.0487 | 110.5885 | 57.5599
1.2722 | 115.1199 | 48.0324 | 90.3409 | 9.0487 | 109.5275 | 57.5599
1.2722 | 115.1199 | 48.1543 | 91.219 | 9.0487 | 110.4056 | 57.5599
1.2722 | 115.1199 | 47.9714 | 91.4019 | 9.0487 | 110.5885 | 57.5599
1.2722 | 115.1199 | 48.0324 | 90.3409 | 9.0487 | 109.5275 | 57.5599
1.2722 | 115.1199 | 48.0933 | 90.28 | 9.0487 | 109.4666 | 57.5599
1.2722 | 115.2182 | 47.9714 | 90.4347 | 9.0565 | 109.6377 | 57.6091
1.2722 | 115.2182 | 48.0933 | 90.3128 | 9.0565 | 109.5158 | 57.6091
1.2737 | 115.2158 | 48.1543 | 90.251 | 9.046 | 109.4536 | 57.6079
1.2737 | 115.2158 | 48.0933 | 90.312 | 9.046 | 109.5146 | 57.6079
1.2737 | 115.2158 | 48.2152 | 90.1901 | 9.046 | 109.3927 | 57.6079
1.2737 | 115.2158 | 48.0324 | 90.3729 | 9.046 | 109.5755 | 57.6079
1.2752 | 115.2132 | 47.9105 | 90.4939 | 9.035 | 109.6961 | 57.6066
1.2752 | 115.3116 | 47.9714 | 90.4658 | 9.0427 | 109.6844 | 57.6558
1.2752 | 115.3116 | 47.9105 | 90.5267 | 9.0427 | 109.7453 | 57.6558
1.2752 | 115.3116 | 48.0324 | 90.4048 | 9.0427 | 109.6234 | 57.6558
1.2752 | 115.3116 | 47.9105 | 90.5267 | 9.0427 | 109.7453 | 57.6558
1.2752 | 115.3116 | 47.9714 | 90.4658 | 9.0427 | 109.6844 | 57.6558
1.2752 | 115.3116 | 47.9714 | 90.4658 | 9.0427 | 109.6844 | 57.6558
1.2752 | 115.3116 | 48.1543 | 90.2829 | 9.0427 | 109.5015 | 57.6558
1.2766 | 115.3091 | 48.3372 | 90.0992 | 9.0322 | 109.3174 | 57.6546
1.2766 | 115.3091 | 48.0324 | 90.404 | 9.0322 | 109.6222 | 57.6546
1.2766 | 115.3091 | 48.0324 | 90.404 | 9.0322 | 109.6222 | 57.6546
1.2766 | 115.3091 | 47.9714 | 90.465 | 9.0322 | 109.6832 | 57.6546
1.2781 | 115.4296 | 47.9105 | 90.566 | 9.0314 | 109.8043 | 57.7148
1.2781 | 115.4296 | 47.9714 | 90.5051 | 9.0314 | 109.7434 | 57.7148
1.2781 | 115.4296 | 47.8495 | 90.627 | 9.0314 | 109.8653 | 57.7148
1.2781 | 115.4296 | 47.9105 | 90.566 | 9.0314 | 109.8043 | 57.7148
1.2781 | 115.4296 | 47.9714 | 90.5051 | 9.0314 | 109.7434 | 57.7148
1.2781 | 115.4296 | 48.2152 | 91.2613 | 9.0314 | 110.4996 | 57.7148
1.2781 | 115.4296 | 47.9714 | 91.5051 | 9.0314 | 110.7434 | 57.7148
1.2781 | 115.4296 | 47.9714 | 91.5051 | 9.0314 | 110.7434 | 57.7148
1.2795 | 115.4272 | 48.2152 | 91.2605 | 9.021 | 110.4984 | 57.7136
1.2795 | 115.5255 | 48.0933 | 90.4152 | 9.0286 | 109.6695 | 57.7628
1.2795 | 115.4272 | 48.0324 | 91.4433 | 9.021 | 110.6812 | 57.7136
1.2795 | 115.4272 | 48.1543 | 91.3214 | 9.021 | 110.5593 | 57.7136
1.2795 | 115.4272 | 48.2152 | 90.2605 | 9.021 | 109.4984 | 57.7136
1.2795 | 115.5255 | 47.8495 | 90.659 | 9.0286 | 109.9133 | 57.7628
1.281 | 115.5231 | 48.0324 | 90.4753 | 9.0182 | 109.7291 | 57.7615
1.281 | 115.5231 | 48.0933 | 90.4144 | 9.0182 | 109.6682 | 57.7615
1.281 | 115.5231 | 47.9105 | 90.5972 | 9.0182 | 109.851 | 57.7615
1.281 | 115.5231 | 47.8495 | 90.6582 | 9.0182 | 109.912 | 57.7615
1.281 | 115.5231 | 47.8495 | 90.6582 | 9.0182 | 109.912 | 57.7615
1.281 | 115.5231 | 47.9714 | 90.5363 | 9.0182 | 109.7901 | 57.7615
1.281 | 115.5231 | 48.2152 | 91.2925 | 9.0182 | 110.5463 | 57.7615
1.281 | 115.5231 | 48.0324 | 91.4753 | 9.0182 | 110.7291 | 57.7615
1.2825 | 115.5205 | 48.0933 | 91.4135 | 9.0073 | 110.6669 | 57.7602
1.2825 | 115.5205 | 47.9105 | 91.5963 | 9.0073 | 110.8497 | 57.7602
1.2825 | 115.6434 | 47.9105 | 90.6373 | 9.0169 | 109.9112 | 57.8217
1.2825 | 115.5205 | 47.6667 | 91.8401 | 9.0073 | 111.0935 | 57.7602
1.2825 | 115.6434 | 47.5448 | 92.003 | 9.0169 | 111.2769 | 57.8217
1.2825 | 115.6434 | 47.9714 | 91.5764 | 9.0169 | 110.8503 | 57.8217
1.2825 | 115.6434 | 47.9714 | 90.5764 | 9.0169 | 109.8503 | 57.8217
1.284 | 115.641 | 48.0324 | 91.5146 | 9.0065 | 110.7881 | 57.8205
1.284 | 115.641 | 47.6667 | 90.8803 | 9.0065 | 110.1538 | 57.8205
1.284 | 115.641 | 47.7277 | 91.8193 | 9.0065 | 111.0928 | 57.8205
1.284 | 115.641 | 47.9105 | 90.6365 | 9.0065 | 109.91 | 57.8205
1.284 | 115.641 | 47.7277 | 90.8193 | 9.0065 | 110.0928 | 57.8205
1.2854 | 115.7369 | 48.0324 | 90.5466 | 9.0038 | 109.836 | 57.8684
1.2854 | 115.7369 | 47.9105 | 91.6685 | 9.0038 | 110.9579 | 57.8684
1.2854 | 115.6385 | 48.0933 | 91.4529 | 8.9962 | 110.7259 | 57.8192
1.2854 | 115.7369 | 47.9714 | 90.6076 | 9.0038 | 109.897 | 57.8684
1.2854 | 115.7369 | 48.2152 | 90.3638 | 9.0038 | 109.6532 | 57.8684
1.2854 | 115.7369 | 47.9714 | 90.6076 | 9.0038 | 109.897 | 57.8684
1.2869 | 115.7344 | 47.9714 | 90.6067 | 8.9935 | 109.8958 | 57.8672
1.2869 | 115.7344 | 48.0933 | 91.4848 | 8.9935 | 110.7739 | 57.8672
1.2869 | 115.8573 | 48.0324 | 91.5867 | 9.0031 | 110.8963 | 57.9287
1.2869 | 115.8573 | 47.9105 | 90.7086 | 9.0031 | 110.0182 | 57.9287
1.2869 | 115.8573 | 47.9105 | 91.7086 | 9.0031 | 111.0182 | 57.9287
1.2883 | 115.8549 | 48.0933 | 90.525 | 8.9927 | 109.8341 | 57.9274
1.2883 | 115.9532 | 47.9714 | 91.6797 | 9.0004 | 111.0052 | 57.9766
1.2883 | 115.9532 | 47.8495 | 90.8016 | 9.0004 | 110.1271 | 57.9766
1.2883 | 115.9532 | 48.0933 | 91.5578 | 9.0004 | 110.8833 | 57.9766
1.2883 | 115.9532 | 47.9714 | 91.6797 | 9.0004 | 111.0052 | 57.9766
1.2883 | 115.9532 | 48.0933 | 91.5578 | 9.0004 | 110.8833 | 57.9766
1.2883 | 115.9532 | 48.0933 | 91.5578 | 9.0004 | 110.8833 | 57.9766
1.2898 | 115.9506 | 47.9105 | 90.7397 | 8.9896 | 110.0648 | 57.9753
1.2898 | 115.9506 | 47.6667 | 91.9835 | 8.9896 | 111.3086 | 57.9753
1.2898 | 116.0736 | 47.9105 | 90.7807 | 8.9991 | 110.1263 | 58.0368
1.2913 | 116.0711 | 48.1543 | 91.5361 | 8.9888 | 110.8813 | 58.0356
1.2913 | 116.0711 | 48.0324 | 91.658 | 8.9888 | 111.0032 | 58.0356
1.2913 | 116.1695 | 48.0324 | 90.6908 | 8.9964 | 110.0523 | 58.0847
1.2913 | 116.0711 | 47.9105 | 91.7799 | 8.9888 | 111.1251 | 58.0356
1.2913 | 116.0711 | 47.9105 | 91.7799 | 8.9888 | 111.1251 | 58.0356
1.2927 | 116.167 | 47.8495 | 90.8728 | 8.9861 | 110.234 | 58.0835
1.2927 | 116.0686 | 47.9105 | 91.779 | 8.9785 | 111.1238 | 58.0343
1.2927 | 116.167 | 47.7277 | 90.9946 | 8.9861 | 110.3558 | 58.0835
1.2927 | 116.167 | 47.8495 | 91.8728 | 8.9861 | 111.234 | 58.0835
1.2927 | 116.167 | 47.7277 | 91.9946 | 8.9861 | 111.3558 | 58.0835
1.2927 | 116.167 | 47.9714 | 91.7509 | 8.9861 | 111.1121 | 58.0835
1.2927 | 116.167 | 47.9105 | 91.8118 | 8.9861 | 111.173 | 58.0835
1.2942 | 116.2874 | 48.1543 | 91.6082 | 8.9854 | 110.9894 | 58.1437
1.2942 | 116.1645 | 47.9105 | 91.811 | 8.9759 | 111.1718 | 58.0823
1.2942 | 116.1645 | 48.0324 | 91.6891 | 8.9759 | 111.0499 | 58.0823
1.2942 | 116.1645 | 47.9714 | 90.7501 | 8.9759 | 110.1109 | 58.0823
1.2956 | 116.162 | 47.9105 | 91.8102 | 8.9656 | 111.1705 | 58.081
1.2956 | 116.162 | 48.2152 | 91.5055 | 8.9656 | 110.8658 | 58.081
1.2956 | 116.285 | 47.8495 | 91.9122 | 8.9751 | 111.293 | 58.1425
1.2956 | 116.162 | 47.8495 | 91.8712 | 8.9656 | 111.2315 | 58.081
1.2972 | 116.1594 | 47.8495 | 91.8703 | 8.9549 | 111.2302 | 58.0797
1.2956 | 116.162 | 48.0933 | 91.6274 | 8.9656 | 110.9877 | 58.081
1.2972 | 116.1594 | 47.9714 | 90.7484 | 8.9549 | 110.1083 | 58.0797
1.2972 | 116.1594 | 48.0324 | 91.6874 | 8.9549 | 111.0473 | 58.0797
1.2972 | 116.2824 | 48.0933 | 91.6675 | 8.9644 | 111.0479 | 58.1412
1.2972 | 116.2824 | 47.9714 | 91.7894 | 8.9644 | 111.1698 | 58.1412
1.2972 | 116.2824 | 47.8495 | 91.9113 | 8.9644 | 111.2917 | 58.1412
1.2986 | 116.2799 | 47.6667 | 91.0933 | 8.9542 | 110.4733 | 58.14
1.2986 | 116.2799 | 47.8495 | 91.9105 | 8.9542 | 111.2905 | 58.14
1.2986 | 116.2799 | 47.6667 | 91.0933 | 8.9542 | 110.4733 | 58.14
1.2986 | 116.2799 | 47.7277 | 91.0323 | 8.9542 | 110.4123 | 58.14
1.2986 | 116.2799 | 47.9105 | 91.8495 | 8.9542 | 111.2295 | 58.14
1.2986 | 116.2799 | 47.6667 | 92.0933 | 8.9542 | 111.4733 | 58.14
1.2986 | 116.2799 | 47.6058 | 92.1542 | 8.9542 | 111.5342 | 58.14
1.2986 | 116.3783 | 47.9105 | 90.8823 | 8.9618 | 110.2786 | 58.1891
1.3001 | 116.3758 | 47.8495 | 91.9424 | 8.9516 | 111.3384 | 58.1879
1.3001 | 116.2774 | 47.7277 | 92.0314 | 8.944 | 111.411 | 58.1387
1.3001 | 116.2774 | 47.9714 | 91.7877 | 8.944 | 111.1673 | 58.1387
1.3001 | 116.2774 | 47.9714 | 91.7877 | 8.944 | 111.1673 | 58.1387
1.3015 | 116.4962 | 47.8495 | 91.9826 | 8.9509 | 111.3986 | 58.2481
1.3015 | 116.275 | 47.9105 | 90.8478 | 8.9339 | 110.227 | 58.1375
1.3015 | 116.3733 | 47.9714 | 91.8197 | 8.9414 | 111.2153 | 58.1867
1.3015 | 116.3733 | 48.0324 | 91.7587 | 8.9414 | 111.1543 | 58.1867
1.303 | 116.3708 | 48.0324 | 91.7579 | 8.9313 | 111.153 | 58.1854
1.303 | 116.2725 | 48.2152 | 91.5423 | 8.9237 | 110.921 | 58.1362
1.303 | 116.3708 | 48.0933 | 91.697 | 8.9313 | 111.0921 | 58.1854
1.303 | 116.3708 | 48.0933 | 91.697 | 8.9313 | 111.0921 | 58.1854
1.303 | 116.2725 | 47.9714 | 91.7861 | 8.9237 | 111.1648 | 58.1362
1.3044 | 116.3684 | 48.0933 | 91.6962 | 8.9212 | 111.0909 | 58.1842
1.3044 | 116.3684 | 48.0324 | 91.7571 | 8.9212 | 111.1518 | 58.1842
1.3044 | 116.3684 | 48.0933 | 91.6962 | 8.9212 | 111.0909 | 58.1842
1.3044 | 116.3684 | 47.9714 | 91.8181 | 8.9212 | 111.2128 | 58.1842
1.3044 | 116.3684 | 47.9714 | 91.8181 | 8.9212 | 111.2128 | 58.1842
1.3044 | 116.3684 | 47.7277 | 91.0618 | 8.9212 | 110.4565 | 58.1842
1.3044 | 116.3684 | 47.8495 | 90.94 | 8.9212 | 110.3347 | 58.1842
1.3044 | 116.4913 | 47.5448 | 92.2856 | 8.9306 | 111.7008 | 58.2456
1.3059 | 116.4887 | 47.5448 | 92.2848 | 8.92 | 111.6995 | 58.2443
1.3059 | 116.4887 | 48.0324 | 91.7972 | 8.92 | 111.2119 | 58.2443
1.3059 | 116.4887 | 47.9105 | 91.9191 | 8.92 | 111.3338 | 58.2443
1.3059 | 116.4887 | 47.8495 | 91.9801 | 8.92 | 111.3948 | 58.2443
1.3059 | 116.587 | 47.6667 | 91.1956 | 8.9275 | 110.6268 | 58.2935
1.3074 | 116.4862 | 47.8495 | 91.9792 | 8.9099 | 111.3936 | 58.2431
1.3074 | 116.4862 | 47.7277 | 91.101 | 8.9099 | 110.5154 | 58.2431
1.3074 | 116.3633 | 47.8495 | 91.9383 | 8.9005 | 111.3321 | 58.1816
1.3074 | 116.5845 | 47.6058 | 92.2557 | 8.9174 | 111.6865 | 58.2923
1.3074 | 116.5845 | 47.7277 | 91.1338 | 8.9174 | 110.5646 | 58.2923
1.3074 | 116.4862 | 47.9105 | 91.9182 | 8.9099 | 111.3326 | 58.2431
1.3074 | 116.4862 | 47.8495 | 91.9792 | 8.9099 | 111.3936 | 58.2431
1.3088 | 116.4837 | 47.6667 | 92.1612 | 8.8998 | 111.5752 | 58.2419
1.3088 | 116.4837 | 47.9105 | 90.9174 | 8.8998 | 110.3314 | 58.2419
1.3088 | 116.4837 | 47.6058 | 92.2221 | 8.8998 | 111.6361 | 58.2419
1.3088 | 116.5821 | 47.5448 | 92.3159 | 8.9073 | 111.7462 | 58.291
1.3088 | 116.5821 | 47.6667 | 92.194 | 8.9073 | 111.6243 | 58.291
1.3088 | 116.5821 | 47.8495 | 91.0112 | 8.9073 | 110.4415 | 58.291
1.3088 | 116.8033 | 47.5448 | 91.3896 | 8.9243 | 110.8569 | 58.4017
1.3103 | 116.5796 | 47.9105 | 91.9494 | 8.8973 | 111.3793 | 58.2898
1.3088 | 116.5821 | 47.7277 | 91.133 | 8.9073 | 110.5633 | 58.291
1.3103 | 116.6779 | 47.8495 | 91.0431 | 8.9048 | 110.4895 | 58.339
1.3103 | 116.5796 | 47.6667 | 91.1932 | 8.8973 | 110.6231 | 58.2898
1.3103 | 116.5796 | 47.6667 | 91.1932 | 8.8973 | 110.6231 | 58.2898
1.3117 | 116.6754 | 47.9105 | 90.9813 | 8.8948 | 110.4272 | 58.3377
1.3117 | 116.5771 | 47.7277 | 91.1313 | 8.8873 | 110.5609 | 58.2886
1.3117 | 116.5771 | 47.5448 | 91.3142 | 8.8873 | 110.7438 | 58.2886
1.3117 | 116.6754 | 47.5448 | 91.347 | 8.8948 | 110.7929 | 58.3377
1.3117 | 116.6754 | 47.6058 | 92.286 | 8.8948 | 111.7319 | 58.3377
1.3117 | 116.6754 | 47.6058 | 92.286 | 8.8948 | 111.7319 | 58.3377
1.3133 | 116.6728 | 47.9105 | 90.9804 | 8.8843 | 110.4259 | 58.3364
1.3133 | 116.6728 | 47.6667 | 91.2242 | 8.8843 | 110.6697 | 58.3364
1.3133 | 116.6728 | 47.7277 | 91.1632 | 8.8843 | 110.6087 | 58.3364
1.3133 | 116.6728 | 47.7277 | 91.1632 | 8.8843 | 110.6087 | 58.3364
1.3162 | 116.6679 | 47.6667 | 91.2226 | 8.8643 | 110.6672 | 58.3339
1.3133 | 116.6728 | 47.6667 | 92.2242 | 8.8843 | 111.6697 | 58.3364
1.3162 | 116.7908 | 47.8495 | 91.0808 | 8.8737 | 110.5459 | 58.3954
1.3162 | 116.6679 | 47.7277 | 91.1616 | 8.8643 | 110.6062 | 58.3339
1.3162 | 116.7908 | 47.6667 | 91.2636 | 8.8737 | 110.7287 | 58.3954
1.3176 | 116.7883 | 47.6058 | 92.3236 | 8.8637 | 111.7884 | 58.3942
1.3162 | 116.7908 | 47.5448 | 92.3855 | 8.8737 | 111.8506 | 58.3954
1.3176 | 117.0095 | 47.6058 | 91.3974 | 8.8805 | 110.899 | 58.5048
1.3176 | 116.7883 | 47.6058 | 91.3236 | 8.8637 | 110.7884 | 58.3942
1.3176 | 117.0095 | 47.6667 | 92.3365 | 8.8805 | 111.8381 | 58.5048
1.3176 | 117.0095 | 47.6667 | 92.3365 | 8.8805 | 111.8381 | 58.5048
1.3176 | 117.0095 | 47.6058 | 91.3974 | 8.8805 | 110.899 | 58.5048
1.3176 | 117.0095 | 47.5448 | 92.4584 | 8.8805 | 111.96 | 58.5048
1.3191 | 117.1054 | 47.7277 | 91.3074 | 8.878 | 110.825 | 58.5527
1.3191 | 117.1054 | 47.8495 | 91.1856 | 8.878 | 110.7032 | 58.5527
1.3176 | 117.0095 | 47.8495 | 91.1537 | 8.8805 | 110.6553 | 58.5048
1.3191 | 117.0071 | 47.8495 | 91.1529 | 8.8705 | 110.654 | 58.5035
1.3191 | 117.0071 | 47.9714 | 91.031 | 8.8705 | 110.5321 | 58.5035
1.3191 | 117.1054 | 47.7277 | 91.3074 | 8.878 | 110.825 | 58.5527
1.3191 | 117.0071 | 47.7277 | 91.2747 | 8.8705 | 110.7758 | 58.5035
1.3206 | 117.1028 | 47.7277 | 92.3066 | 8.8676 | 111.8237 | 58.5514
1.3206 | 117.1028 | 47.9105 | 92.1238 | 8.8676 | 111.6409 | 58.5514
1.3206 | 117.1028 | 47.8495 | 92.1848 | 8.8676 | 111.7019 | 58.5514
1.3206 | 117.2257 | 47.9714 | 91.1038 | 8.8769 | 110.6414 | 58.6128
1.3206 | 117.1028 | 47.8495 | 92.1848 | 8.8676 | 111.7019 | 58.5514
1.322 | 117.2232 | 47.7277 | 91.3467 | 8.867 | 110.8839 | 58.6116
1.322 | 117.2232 | 47.7277 | 92.3467 | 8.867 | 111.8839 | 58.6116
1.322 | 117.1003 | 47.7277 | 92.3057 | 8.8577 | 111.8224 | 58.5501
1.322 | 117.2232 | 47.4839 | 92.5905 | 8.867 | 112.1277 | 58.6116
1.322 | 117.2232 | 47.5448 | 92.5296 | 8.867 | 112.0668 | 58.6116
1.322 | 117.2232 | 47.5448 | 92.5296 | 8.867 | 112.0668 | 58.6116
1.3235 | 117.0978 | 47.4839 | 92.5487 | 8.8478 | 112.065 | 58.5489
1.322 | 117.2232 | 47.6058 | 91.4686 | 8.867 | 111.0058 | 58.6116
1.3235 | 117.2207 | 47.4229 | 91.6507 | 8.857 | 111.1875 | 58.6104
1.3235 | 117.319 | 47.4839 | 92.6224 | 8.8645 | 112.1756 | 58.6595
1.3249 | 117.2182 | 47.4839 | 92.5888 | 8.8472 | 112.1252 | 58.6091
1.3264 | 117.314 | 47.4839 | 91.6208 | 8.8447 | 111.1731 | 58.657
1.3249 | 117.3165 | 47.6667 | 91.4388 | 8.8546 | 110.9916 | 58.6583
1.3249 | 117.3165 | 47.6058 | 91.4997 | 8.8546 | 111.0525 | 58.6583
1.3249 | 117.3165 | 47.5448 | 91.5607 | 8.8546 | 111.1135 | 58.6583
1.3264 | 117.314 | 47.4839 | 91.6208 | 8.8447 | 111.1731 | 58.657
1.3249 | 117.3165 | 47.3619 | 91.7436 | 8.8546 | 111.2964 | 58.6583
1.3264 | 117.314 | 47.4839 | 92.6208 | 8.8447 | 112.1731 | 58.657
1.3264 | 117.4369 | 47.6058 | 91.5398 | 8.854 | 111.1127 | 58.7185
1.3249 | 117.3165 | 47.4839 | 91.6216 | 8.8546 | 111.1744 | 58.6583
1.3264 | 117.4369 | 47.4839 | 91.6617 | 8.854 | 111.2346 | 58.7185
1.3264 | 117.5353 | 47.5448 | 91.6336 | 8.8614 | 111.2228 | 58.7676
1.3264 | 117.314 | 47.6667 | 91.438 | 8.8447 | 110.9903 | 58.657
1.3279 | 117.4343 | 47.9105 | 92.2343 | 8.8436 | 111.8067 | 58.7172
1.3279 | 117.4343 | 47.5448 | 92.6 | 8.8436 | 112.1724 | 58.7172
1.3279 | 117.4343 | 47.4839 | 91.6609 | 8.8436 | 111.2333 | 58.7172
1.3279 | 117.4343 | 47.4229 | 92.7219 | 8.8436 | 112.2943 | 58.7172
1.3279 | 117.5326 | 47.9714 | 92.2061 | 8.851 | 111.7949 | 58.7663
1.3293 | 117.4318 | 47.6058 | 92.5381 | 8.8338 | 112.1101 | 58.7159
1.3293 | 117.3089 | 47.7277 | 91.3753 | 8.8246 | 110.9268 | 58.6545
1.3293 | 117.3089 | 47.7277 | 91.3753 | 8.8246 | 110.9268 | 58.6545
1.3293 | 117.4318 | 48.0324 | 92.1115 | 8.8338 | 111.6835 | 58.7159
1.3293 | 117.5302 | 47.7277 | 91.449 | 8.8412 | 111.0374 | 58.7651
1.3293 | 117.4318 | 47.7277 | 91.4162 | 8.8338 | 110.9882 | 58.7159
1.3308 | 117.4294 | 47.6667 | 91.4764 | 8.824 | 111.048 | 58.7147
1.3308 | 117.5277 | 47.7277 | 92.4482 | 8.8314 | 112.0361 | 58.7638
1.3308 | 117.5277 | 47.8495 | 91.3264 | 8.8314 | 110.9143 | 58.7638
1.3308 | 117.5277 | 47.8495 | 91.3264 | 8.8314 | 110.9143 | 58.7638
1.3308 | 117.5277 | 47.4839 | 92.692 | 8.8314 | 112.2799 | 58.7638
1.3322 | 117.5252 | 47.5448 | 91.6303 | 8.8216 | 111.2178 | 58.7626
1.3322 | 117.5252 | 47.7277 | 91.4474 | 8.8216 | 111.0349 | 58.7626
1.3322 | 117.5252 | 47.6667 | 91.5084 | 8.8216 | 111.0959 | 58.7626
1.3337 | 117.5227 | 47.9105 | 91.2637 | 8.8118 | 110.8508 | 58.7613
1.3337 | 117.5227 | 47.6667 | 91.5075 | 8.8118 | 111.0946 | 58.7613
1.3352 | 117.5201 | 47.8495 | 91.3239 | 8.8016 | 110.9105 | 58.76
1.3337 | 117.5227 | 47.6667 | 92.5075 | 8.8118 | 112.0946 | 58.7613
1.3337 | 117.5227 | 47.7277 | 91.4465 | 8.8118 | 111.0336 | 58.7613
1.3337 | 117.5227 | 47.4839 | 92.6903 | 8.8118 | 112.2774 | 58.7613
1.3367 | 117.6405 | 47.5448 | 92.6687 | 8.801 | 112.2754 | 58.8202
1.3352 | 117.5201 | 47.7277 | 91.4457 | 8.8016 | 111.0323 | 58.76
1.3352 | 117.5201 | 47.7277 | 91.4457 | 8.8016 | 111.0323 | 58.76
1.3352 | 117.5201 | 47.5448 | 91.6286 | 8.8016 | 111.2152 | 58.76
1.3352 | 117.5201 | 47.6667 | 91.5067 | 8.8016 | 111.0933 | 58.76
1.3352 | 117.5201 | 47.6667 | 92.5067 | 8.8016 | 112.0933 | 58.76
1.3352 | 117.6429 | 47.7277 | 91.4866 | 8.8108 | 111.0938 | 58.8215
1.3367 | 117.7388 | 47.5448 | 91.7015 | 8.8084 | 111.3246 | 58.8694
1.3367 | 117.5176 | 48.0324 | 92.1401 | 8.7918 | 111.7264 | 58.7588
1.3367 | 117.5176 | 47.7277 | 91.4448 | 8.7918 | 111.0311 | 58.7588
1.3367 | 117.7388 | 47.5448 | 91.7015 | 8.8084 | 111.3246 | 58.8694
1.3367 | 117.6405 | 47.8495 | 91.364 | 8.801 | 110.9707 | 58.8202
1.3381 | 117.8591 | 47.6058 | 91.6806 | 8.8078 | 111.3238 | 58.9296
1.3381 | 117.638 | 47.6058 | 91.6069 | 8.7913 | 111.2132 | 58.819
1.3396 | 117.7338 | 47.6667 | 91.5779 | 8.7889 | 111.2002 | 58.8669
1.3396 | 117.955 | 47.8495 | 92.4688 | 8.8055 | 112.128 | 58.9775
1.3396 | 117.7338 | 47.6058 | 91.6388 | 8.7889 | 111.2611 | 58.8669
1.3396 | 117.7338 | 47.7277 | 91.5169 | 8.7889 | 111.1392 | 58.8669
1.3381 | 117.638 | 47.6667 | 91.546 | 8.7913 | 111.1523 | 58.819
1.3396 | 117.7338 | 47.8495 | 92.3951 | 8.7889 | 112.0174 | 58.8669
1.341 | 117.8542 | 47.6058 | 91.6789 | 8.7884 | 111.3213 | 58.9271
1.3396 | 117.7338 | 47.7277 | 92.5169 | 8.7889 | 112.1392 | 58.8669
1.341 | 117.8542 | 47.6667 | 91.618 | 8.7884 | 111.2604 | 58.9271
1.3396 | 117.7338 | 47.6667 | 91.5779 | 8.7889 | 111.2002 | 58.8669
1.341 | 117.8542 | 47.6667 | 91.618 | 8.7884 | 111.2604 | 58.9271
1.341 | 117.7313 | 47.6058 | 91.638 | 8.7793 | 111.2598 | 58.8656
1.341 | 117.8542 | 47.6667 | 91.618 | 8.7884 | 111.2604 | 58.9271
1.3396 | 117.8567 | 47.6058 | 92.6798 | 8.7981 | 112.3225 | 58.9283
1.341 | 117.8542 | 47.6058 | 91.6789 | 8.7884 | 111.3213 | 58.9271
1.3425 | 117.8515 | 47.6667 | 91.6171 | 8.7783 | 111.2591 | 58.9258
1.3425 | 117.8515 | 47.6667 | 91.6171 | 8.7783 | 111.2591 | 58.9258
1.344 | 117.849 | 47.4229 | 92.8601 | 8.7686 | 112.5016 | 58.9245
1.3425 | 117.9498 | 47.5448 | 91.7718 | 8.7856 | 111.4301 | 58.9749
1.3425 | 117.8515 | 47.6058 | 91.678 | 8.7783 | 111.32 | 58.9258
1.344 | 117.7262 | 47.5448 | 92.6973 | 8.7595 | 112.3183 | 58.8631
1.3425 | 117.8515 | 47.4839 | 91.7999 | 8.7783 | 111.4419 | 58.9258
1.3425 | 117.8515 | 47.6058 | 92.678 | 8.7783 | 112.32 | 58.9258
1.3425 | 117.7287 | 47.5448 | 92.6981 | 8.7691 | 112.3195 | 58.8643
1.3425 | 117.7287 | 47.5448 | 91.6981 | 8.7691 | 111.3195 | 58.8643
1.3425 | 117.9498 | 47.6667 | 92.6499 | 8.7856 | 112.3082 | 58.9749
1.3425 | 117.9498 | 47.6667 | 91.6499 | 8.7856 | 111.3082 | 58.9749
1.344 | 117.9473 | 47.5448 | 92.771 | 8.7759 | 112.4289 | 58.9737
1.344 | 117.9473 | 47.5448 | 92.771 | 8.7759 | 112.4289 | 58.9737
1.344 | 118.0702 | 47.6058 | 91.7509 | 8.7851 | 111.4293 | 59.0351
1.344 | 117.9473 | 47.4839 | 91.8319 | 8.7759 | 111.4898 | 58.9737
1.344 | 117.9473 | 47.5448 | 92.771 | 8.7759 | 112.4289 | 58.9737
1.3469 | 117.9423 | 47.4229 | 91.8912 | 8.7567 | 111.5483 | 58.9712
1.344 | 117.9473 | 47.6058 | 92.71 | 8.7759 | 112.3679 | 58.9737
1.3469 | 118.1635 | 47.6058 | 92.782 | 8.7731 | 112.476 | 59.0818
1.3469 | 118.0652 | 47.4839 | 91.8712 | 8.7658 | 111.5487 | 59.0326
1.3454 | 118.0677 | 47.6058 | 91.7501 | 8.7754 | 111.4281 | 59.0339
1.3454 | 118.0677 | 47.5448 | 91.8111 | 8.7754 | 111.4891 | 59.0339
1.3469 | 118.0652 | 47.7277 | 91.6274 | 8.7658 | 111.3049 | 59.0326
1.3454 | 118.0677 | 47.5448 | 92.8111 | 8.7754 | 112.4891 | 59.0339
1.3469 | 117.9423 | 47.6058 | 92.7083 | 8.7567 | 112.3654 | 58.9712
1.3469 | 118.0652 | 47.7277 | 91.6274 | 8.7658 | 111.3049 | 59.0326
1.3469 | 117.844 | 47.6667 | 91.6146 | 8.7494 | 111.2553 | 58.922
1.3483 | 117.9398 | 47.6058 | 91.7075 | 8.7471 | 111.3641 | 58.9699
1.3483 | 117.9398 | 47.5448 | 91.7685 | 8.7471 | 111.4251 | 58.9699
1.3469 | 118.0652 | 47.7277 | 91.6274 | 8.7658 | 111.3049 | 59.0326
1.3483 | 117.9398 | 47.5448 | 91.7685 | 8.7471 | 111.4251 | 58.9699
1.3469 | 118.0652 | 47.6667 | 91.6884 | 8.7658 | 111.3659 | 59.0326
1.3483 | 118.161 | 47.5448 | 91.8422 | 8.7635 | 111.5357 | 59.0805
1.3499 | 118.0601 | 47.8495 | 91.5039 | 8.7461 | 111.1805 | 59.03
1.3499 | 118.1584 | 47.8495 | 91.5366 | 8.7534 | 111.2297 | 59.0792
1.3499 | 118.0601 | 47.6667 | 91.6867 | 8.7461 | 111.3633 | 59.03
1.3499 | 118.1584 | 47.5448 | 91.8413 | 8.7534 | 111.5344 | 59.0792
1.3513 | 118.1559 | 47.4229 | 91.9624 | 8.7438 | 111.655 | 59.0779
1.3499 | 118.1584 | 47.6058 | 92.7803 | 8.7534 | 112.4734 | 59.0792
1.3499 | 118.0601 | 47.6667 | 91.6867 | 8.7461 | 111.3633 | 59.03
1.3513 | 118.2542 | 47.9105 | 91.5076 | 8.7511 | 111.2166 | 59.1271
1.3513 | 118.2542 | 47.7277 | 92.6904 | 8.7511 | 112.3994 | 59.1271
1.3499 | 118.2567 | 47.8495 | 91.5694 | 8.7607 | 111.2788 | 59.1283
1.3513 | 118.2542 | 47.6058 | 92.8123 | 8.7511 | 112.5213 | 59.1271
1.3528 | 118.2517 | 47.9714 | 91.4458 | 8.7415 | 111.1544 | 59.1258
1.3513 | 118.2542 | 47.7277 | 91.6904 | 8.7511 | 111.3994 | 59.1271
1.3528 | 118.4728 | 47.6667 | 91.8242 | 8.7579 | 111.5697 | 59.2364
1.3542 | 118.372 | 47.6667 | 91.7906 | 8.741 | 111.5193 | 59.186
1.3528 | 118.2517 | 47.6058 | 92.8114 | 8.7415 | 112.52 | 59.1258
1.3542 | 118.372 | 47.6058 | 91.8515 | 8.741 | 111.5802 | 59.186
1.3542 | 118.4703 | 47.6667 | 91.8234 | 8.7483 | 111.5685 | 59.2352
1.3542 | 118.4703 | 47.6667 | 91.8234 | 8.7483 | 111.5685 | 59.2352
1.3557 | 118.5907 | 47.6667 | 91.8635 | 8.7478 | 111.6286 | 59.2953
1.3557 | 118.4678 | 47.8495 | 91.6398 | 8.7388 | 111.3844 | 59.2339
1.3557 | 118.4678 | 47.6058 | 91.8835 | 8.7388 | 111.6281 | 59.2339
1.3557 | 118.5907 | 47.9714 | 92.5588 | 8.7478 | 112.3239 | 59.2953
1.3557 | 118.4678 | 47.9714 | 91.5179 | 8.7388 | 111.2625 | 59.2339
1.3557 | 118.4678 | 47.8495 | 91.6398 | 8.7388 | 111.3844 | 59.2339
1.3557 | 118.4678 | 47.9105 | 91.5788 | 8.7388 | 111.3234 | 59.2339
1.3557 | 118.4678 | 47.6058 | 92.8835 | 8.7388 | 112.6281 | 59.2339
1.3572 | 118.4652 | 47.9105 | 92.5779 | 8.7288 | 112.3221 | 59.2326
1.3572 | 118.588 | 47.9105 | 92.6188 | 8.7378 | 112.3835 | 59.294
1.3557 | 118.4678 | 47.9105 | 91.5788 | 8.7388 | 111.3234 | 59.2339
1.3586 | 118.5855 | 47.6667 | 92.8618 | 8.7283 | 112.6261 | 59.2928
1.3572 | 118.588 | 47.4839 | 93.0454 | 8.7378 | 112.8101 | 59.294
1.3586 | 118.5855 | 47.6058 | 92.9227 | 8.7283 | 112.687 | 59.2928
1.3601 | 118.4602 | 47.7277 | 91.759 | 8.7098 | 111.5024 | 59.2301
1.3586 | 118.4627 | 47.8495 | 91.6381 | 8.7193 | 111.3818 | 59.2313
1.3572 | 118.6863 | 47.4839 | 93.0782 | 8.7451 | 112.8593 | 59.3432
1.3601 | 118.6813 | 47.8495 | 92.7109 | 8.726 | 112.4912 | 59.3407
1.3572 | 118.4652 | 47.7277 | 91.7607 | 8.7288 | 111.5049 | 59.2326
1.3586 | 118.6838 | 47.8495 | 92.7118 | 8.7355 | 112.4924 | 59.3419
1.3601 | 118.6813 | 47.6667 | 91.8937 | 8.726 | 111.674 | 59.3407
1.3586 | 118.4627 | 47.8495 | 91.6381 | 8.7193 | 111.3818 | 59.2313
1.3601 | 118.4602 | 47.8495 | 92.6372 | 8.7098 | 112.3806 | 59.2301
1.3601 | 118.6813 | 47.7277 | 92.8327 | 8.726 | 112.613 | 59.3407
1.3601 | 118.6813 | 47.7277 | 92.8327 | 8.726 | 112.613 | 59.3407
1.3615 | 118.5805 | 47.6667 | 91.8601 | 8.7093 | 111.6236 | 59.2903
1.3615 | 118.6788 | 47.7277 | 91.8319 | 8.7166 | 111.6117 | 59.3394
1.3615 | 118.6788 | 47.6667 | 92.8929 | 8.7166 | 112.6727 | 59.3394
1.3615 | 118.6788 | 47.9105 | 92.6491 | 8.7166 | 112.4289 | 59.3394
1.363 | 118.6763 | 47.7277 | 91.8311 | 8.7071 | 111.6104 | 59.3381
1.363 | 118.6763 | 47.8495 | 91.7093 | 8.7071 | 111.4886 | 59.3381
1.3615 | 118.8999 | 47.5448 | 92.0885 | 8.7328 | 111.9052 | 59.45
1.363 | 118.6763 | 47.6667 | 91.8921 | 8.7071 | 111.6714 | 59.3381
1.363 | 118.7991 | 47.8495 | 91.7502 | 8.7161 | 111.5501 | 59.3996
1.3615 | 118.6788 | 47.7277 | 91.8319 | 8.7166 | 111.6117 | 59.3394
1.363 | 118.7991 | 47.6058 | 92.9939 | 8.7161 | 112.7938 | 59.3996
1.3615 | 118.6788 | 47.6667 | 91.8929 | 8.7166 | 111.6727 | 59.3394
1.3645 | 118.7965 | 47.6058 | 91.993 | 8.7062 | 111.7924 | 59.3982
1.3645 | 118.6737 | 47.9714 | 91.5865 | 8.6972 | 111.3654 | 59.3368
1.3645 | 118.8948 | 47.9105 | 92.7211 | 8.7134 | 112.5369 | 59.4474
1.366 | 118.8923 | 48.0324 | 92.5984 | 8.704 | 112.4137 | 59.4461
1.3645 | 118.7965 | 47.8495 | 92.7493 | 8.7062 | 112.5487 | 59.3982
1.3645 | 118.7965 | 47.6667 | 91.9321 | 8.7062 | 111.7315 | 59.3982
1.3645 | 119.0176 | 47.6667 | 93.0058 | 8.7224 | 112.8421 | 59.5088
1.366 | 118.794 | 47.6058 | 92.9922 | 8.6968 | 112.7912 | 59.397
1.366 | 118.794 | 47.6058 | 92.9922 | 8.6968 | 112.7912 | 59.397
1.366 | 118.794 | 47.6058 | 91.9922 | 8.6968 | 111.7912 | 59.397
1.366 | 118.8923 | 47.6058 | 92.025 | 8.704 | 111.8403 | 59.4461
1.366 | 118.8923 | 47.4839 | 93.1469 | 8.704 | 112.9622 | 59.4461
1.366 | 118.8923 | 47.5448 | 92.086 | 8.704 | 111.9013 | 59.4461
1.3689 | 118.8872 | 47.6667 | 92.9624 | 8.6852 | 112.7769 | 59.4436
1.366 | 118.8923 | 47.4229 | 92.2079 | 8.704 | 112.0232 | 59.4461
1.3674 | 118.8898 | 47.6667 | 91.9632 | 8.6946 | 111.7782 | 59.4449
1.366 | 118.8923 | 47.7277 | 91.9031 | 8.704 | 111.7184 | 59.4461
1.366 | 119.0151 | 47.5448 | 93.1269 | 8.713 | 112.9628 | 59.5076
1.3674 | 118.8898 | 47.7277 | 91.9022 | 8.6946 | 111.7172 | 59.4449
1.3689 | 119.0101 | 47.3619 | 93.3081 | 8.6941 | 113.1431 | 59.505
1.366 | 119.0151 | 47.5448 | 93.1269 | 8.713 | 112.9628 | 59.5076
1.3674 | 119.0126 | 47.6058 | 93.0651 | 8.7035 | 112.9005 | 59.5063
1.3674 | 119.2337 | 47.9105 | 92.8341 | 8.7197 | 112.7064 | 59.6169
1.3689 | 119.0101 | 47.9105 | 91.7595 | 8.6941 | 111.5945 | 59.505
1.3689 | 119.0101 | 47.9105 | 92.7595 | 8.6941 | 112.5945 | 59.505
1.3703 | 119.0076 | 47.8495 | 91.8197 | 8.6848 | 111.6543 | 59.5038
1.3689 | 119.0101 | 47.7277 | 91.9423 | 8.6941 | 111.7773 | 59.505
1.3689 | 119.0101 | 47.6058 | 92.0642 | 8.6941 | 111.8992 | 59.505
1.3703 | 119.0076 | 47.5448 | 93.1244 | 8.6848 | 112.959 | 59.5038
1.3718 | 119.0049 | 47.8495 | 91.8188 | 8.6749 | 111.653 | 59.5025
1.3718 | 119.226 | 47.7277 | 92.0143 | 8.6911 | 111.8853 | 59.613
1.3703 | 119.0076 | 47.8495 | 91.8197 | 8.6848 | 111.6543 | 59.5038
1.3703 | 119.0076 | 47.7277 | 91.9415 | 8.6848 | 111.7761 | 59.5038
1.3703 | 119.0076 | 47.6058 | 92.0634 | 8.6848 | 111.898 | 59.5038
1.3733 | 119.0024 | 47.6667 | 93.0008 | 8.6656 | 112.8345 | 59.5012
1.3718 | 118.8821 | 47.6667 | 92.9607 | 8.666 | 112.7743 | 59.441
1.3718 | 119.0049 | 47.6667 | 92.0016 | 8.6749 | 111.8358 | 59.5025
1.3718 | 119.0049 | 47.4839 | 92.1844 | 8.6749 | 112.0186 | 59.5025
1.3703 | 119.2287 | 47.6667 | 92.0762 | 8.7009 | 111.9476 | 59.6143
1.3718 | 119.0049 | 47.6058 | 92.0625 | 8.6749 | 111.8967 | 59.5025
1.3733 | 119.0024 | 47.4839 | 92.1836 | 8.6656 | 112.0173 | 59.5012
1.3733 | 119.0024 | 47.4839 | 93.1836 | 8.6656 | 113.0173 | 59.5012
1.3733 | 119.0024 | 47.5448 | 92.1227 | 8.6656 | 111.9564 | 59.5012
1.3747 | 119.221 | 47.5448 | 92.1955 | 8.6724 | 112.0657 | 59.6105
1.3733 | 119.2235 | 47.6058 | 92.1354 | 8.6817 | 112.006 | 59.6118
1.3762 | 119.2185 | 47.5448 | 93.1947 | 8.663 | 113.0644 | 59.6092
1.3733 | 119.2235 | 47.6058 | 92.1354 | 8.6817 | 112.006 | 59.6118
1.3747 | 118.9999 | 47.6667 | 92.9999 | 8.6563 | 112.8333 | 59.5
1.3733 | 119.2235 | 47.6058 | 93.1354 | 8.6817 | 113.006 | 59.6118
1.3747 | 119.221 | 47.6058 | 93.1345 | 8.6724 | 113.0047 | 59.6105
1.3762 | 119.2185 | 47.6667 | 93.0728 | 8.663 | 112.9425 | 59.6092
1.3747 | 119.221 | 47.6667 | 93.0736 | 8.6724 | 112.9438 | 59.6105
1.3762 | 119.2185 | 47.7277 | 93.0118 | 8.663 | 112.8815 | 59.6092
1.3762 | 119.3168 | 47.5448 | 92.2275 | 8.6702 | 112.1136 | 59.6584
1.3762 | 119.2185 | 47.6667 | 93.0728 | 8.663 | 112.9425 | 59.6092
1.3762 | 119.2185 | 47.6058 | 92.1337 | 8.663 | 112.0034 | 59.6092
1.3762 | 119.4396 | 47.5448 | 92.2684 | 8.6791 | 112.175 | 59.7198
1.3762 | 119.3168 | 47.6058 | 92.1665 | 8.6702 | 112.0526 | 59.6584
1.3776 | 119.216 | 47.6667 | 92.072 | 8.6537 | 111.9413 | 59.608
1.3776 | 119.216 | 47.5448 | 92.1939 | 8.6537 | 112.0632 | 59.608
1.3776 | 119.3142 | 47.6058 | 93.1656 | 8.6609 | 113.0513 | 59.6571
1.3776 | 119.3142 | 47.6058 | 92.1656 | 8.6609 | 112.0513 | 59.6571
1.3791 | 119.3117 | 47.4229 | 92.3477 | 8.6516 | 112.233 | 59.6559
1.3776 | 119.3142 | 47.301 | 92.4704 | 8.6609 | 112.3561 | 59.6571
1.3776 | 119.3142 | 47.4839 | 92.2875 | 8.6609 | 112.1732 | 59.6571
1.3776 | 119.3142 | 47.5448 | 92.2266 | 8.6609 | 112.1123 | 59.6571
1.3791 | 119.4345 | 47.5448 | 92.2667 | 8.6605 | 112.1725 | 59.7173
1.3791 | 119.3117 | 47.4839 | 92.2867 | 8.6516 | 112.172 | 59.6559
1.3791 | 119.4345 | 47.6667 | 92.1448 | 8.6605 | 112.0506 | 59.7173
1.3791 | 119.4345 | 47.7277 | 92.0838 | 8.6605 | 111.9896 | 59.7173
1.3806 | 119.4319 | 47.6667 | 92.1439 | 8.6507 | 112.0493 | 59.716
1.3791 | 119.4345 | 47.5448 | 93.2667 | 8.6605 | 113.1725 | 59.7173
1.3806 | 119.4319 | 47.6667 | 93.1439 | 8.6507 | 113.0493 | 59.716
1.3791 | 119.4345 | 47.6667 | 92.1448 | 8.6605 | 112.0506 | 59.7173
1.3806 | 119.4319 | 47.4229 | 92.3877 | 8.6507 | 112.2931 | 59.716
1.3806 | 119.4319 | 47.6058 | 93.2048 | 8.6507 | 113.1102 | 59.716
1.382 | 119.4294 | 47.6058 | 93.204 | 8.6415 | 113.1089 | 59.7147
1.3806 | 119.5302 | 47.5448 | 92.2986 | 8.6579 | 112.2203 | 59.7651
1.382 | 119.5276 | 47.6058 | 93.2367 | 8.6486 | 113.158 | 59.7638
1.382 | 119.5276 | 47.6667 | 92.1758 | 8.6486 | 112.0971 | 59.7638
1.3835 | 119.5251 | 47.5448 | 92.2969 | 8.6394 | 112.2178 | 59.7626
1.382 | 119.6259 | 47.6058 | 92.2695 | 8.6557 | 112.2072 | 59.813
1.3835 | 119.5251 | 47.7277 | 92.114 | 8.6394 | 112.0349 | 59.7626
1.3849 | 119.6209 | 47.4839 | 93.3897 | 8.6372 | 113.3265 | 59.8104
1.3835 | 119.6234 | 47.6058 | 92.2687 | 8.6465 | 112.2059 | 59.8117
1.3835 | 119.7462 | 47.6058 | 92.3096 | 8.6553 | 112.2673 | 59.8731
1.3849 | 119.6209 | 47.6058 | 93.2678 | 8.6372 | 113.2046 | 59.8104
1.3849 | 119.7437 | 47.5448 | 93.3698 | 8.6461 | 113.327 | 59.8718
1.3849 | 119.6209 | 47.7277 | 93.1459 | 8.6372 | 113.0827 | 59.8104
1.3849 | 119.6209 | 47.6058 | 92.2678 | 8.6372 | 112.2046 | 59.8104
1.3849 | 119.6209 | 47.6058 | 92.2678 | 8.6372 | 112.2046 | 59.8104
1.3864 | 119.6183 | 47.9714 | 91.9014 | 8.628 | 111.8378 | 59.8092
1.3849 | 119.5226 | 47.6058 | 93.2351 | 8.6301 | 113.1555 | 59.7613
1.3849 | 119.6209 | 47.8495 | 93.0241 | 8.6372 | 112.9609 | 59.8104
1.3864 | 119.7412 | 47.8495 | 92.0642 | 8.6369 | 112.0211 | 59.8706
1.3864 | 119.7412 | 47.7277 | 93.186 | 8.6369 | 113.1429 | 59.8706
1.3864 | 119.7412 | 47.6667 | 92.247 | 8.6369 | 112.2039 | 59.8706
1.3879 | 119.6157 | 47.6667 | 92.2052 | 8.6184 | 112.1411 | 59.8078
1.3879 | 119.6157 | 47.6667 | 93.2052 | 8.6184 | 113.1411 | 59.8078
1.3879 | 119.7385 | 47.6667 | 92.2461 | 8.6272 | 112.2026 | 59.8693
1.3879 | 119.7385 | 47.7277 | 92.1851 | 8.6272 | 112.1416 | 59.8693
1.3879 | 119.7385 | 47.6667 | 92.2461 | 8.6272 | 112.2026 | 59.8693
1.3879 | 119.7385 | 47.9105 | 92.0023 | 8.6272 | 111.9588 | 59.8693
1.3879 | 119.6157 | 47.6667 | 92.2052 | 8.6184 | 112.1411 | 59.8078
1.3879 | 119.7385 | 47.8495 | 92.0633 | 8.6272 | 112.0198 | 59.8693
1.3879 | 119.7385 | 47.5448 | 93.368 | 8.6272 | 113.3245 | 59.8693
1.3894 | 119.736 | 47.6667 | 92.2453 | 8.618 | 112.2013 | 59.868
1.3894 | 119.736 | 47.9714 | 91.9406 | 8.618 | 111.8966 | 59.868
1.3894 | 119.736 | 47.5448 | 93.3672 | 8.618 | 113.3232 | 59.868
1.3894 | 119.736 | 47.7277 | 92.1843 | 8.618 | 112.1403 | 59.868
1.3894 | 119.736 | 47.6058 | 93.3062 | 8.618 | 113.2622 | 59.868
1.3894 | 119.736 | 47.6667 | 92.2453 | 8.618 | 112.2013 | 59.868
1.3908 | 119.8317 | 48.0324 | 92.9115 | 8.6159 | 112.8835 | 59.9159
1.3908 | 119.7335 | 47.7277 | 92.1835 | 8.6089 | 112.139 | 59.8667
1.3908 | 119.8317 | 47.9714 | 91.9725 | 8.6159 | 111.9445 | 59.9159
1.3908 | 119.8317 | 47.6667 | 92.2772 | 8.6159 | 112.2492 | 59.9159
1.3908 | 119.8317 | 47.6058 | 92.3381 | 8.6159 | 112.3101 | 59.9159
1.3908 | 119.8317 | 47.8495 | 92.0944 | 8.6159 | 112.0664 | 59.9159
1.3923 | 119.8292 | 47.7277 | 93.2154 | 8.6068 | 113.1869 | 59.9146
1.3923 | 119.952 | 47.8495 | 93.1345 | 8.6156 | 113.1265 | 59.976
1.3923 | 119.952 | 47.7277 | 93.2563 | 8.6156 | 113.2483 | 59.976
1.3923 | 119.952 | 47.6058 | 93.3782 | 8.6156 | 113.3702 | 59.976
1.3923 | 119.8292 | 47.7277 | 92.2154 | 8.6068 | 112.1869 | 59.9146
1.3923 | 119.952 | 47.9105 | 92.0735 | 8.6156 | 112.0655 | 59.976
1.3937 | 119.9495 | 47.7277 | 92.2555 | 8.6064 | 112.247 | 59.9747
1.3937 | 119.9495 | 47.7277 | 92.2555 | 8.6064 | 112.247 | 59.9747
1.3937 | 119.9495 | 47.6667 | 92.3165 | 8.6064 | 112.308 | 59.9747
1.3937 | 119.9495 | 47.4839 | 92.4993 | 8.6064 | 112.4908 | 59.9747
1.3937 | 119.9495 | 47.6667 | 92.3165 | 8.6064 | 112.308 | 59.9747
1.3937 | 119.9495 | 47.9105 | 93.0727 | 8.6064 | 113.0642 | 59.9747
1.3937 | 119.9495 | 47.8495 | 93.1337 | 8.6064 | 113.1252 | 59.9747
1.3937 | 119.9495 | 47.6667 | 92.3165 | 8.6064 | 112.308 | 59.9747
1.3937 | 119.9495 | 47.6058 | 92.3774 | 8.6064 | 112.3689 | 59.9747
1.3952 | 119.9468 | 47.9105 | 92.0718 | 8.5969 | 112.0629 | 59.9734
1.3952 | 119.9468 | 47.6667 | 92.3156 | 8.5969 | 112.3067 | 59.9734
1.3952 | 120.0451 | 47.6667 | 92.3483 | 8.6039 | 112.3558 | 60.0225
1.3967 | 120.0425 | 47.8495 | 93.1647 | 8.5948 | 113.1718 | 60.0213
1.3967 | 120.0425 | 47.6058 | 92.4084 | 8.5948 | 112.4155 | 60.0213
1.3967 | 120.0425 | 47.7277 | 93.2865 | 8.5948 | 113.2936 | 60.0213
1.3967 | 120.0425 | 47.7277 | 92.2865 | 8.5948 | 112.2936 | 60.0213
1.3967 | 120.0425 | 47.6667 | 93.3475 | 8.5948 | 113.3546 | 60.0213
1.3967 | 120.0425 | 47.8495 | 93.1647 | 8.5948 | 113.1718 | 60.0213
1.3981 | 120.04 | 47.9714 | 93.0419 | 8.5857 | 113.0486 | 60.02
1.3967 | 120.1653 | 48.0324 | 92.0227 | 8.6036 | 112.0503 | 60.0827
1.3967 | 120.0425 | 47.7277 | 92.2865 | 8.5948 | 112.2936 | 60.0213
1.3981 | 120.04 | 47.9105 | 92.1028 | 8.5857 | 112.1095 | 60.02
1.3981 | 120.1628 | 47.7277 | 93.3266 | 8.5945 | 113.3537 | 60.0814
1.3981 | 120.1628 | 48.0324 | 92.0219 | 8.5945 | 112.049 | 60.0814
1.3996 | 120.1603 | 47.6667 | 93.3867 | 8.5854 | 113.4134 | 60.0801
1.3996 | 120.3813 | 47.7277 | 92.3994 | 8.6012 | 112.463 | 60.1907
1.3996 | 120.1603 | 47.6058 | 93.4476 | 8.5854 | 113.4743 | 60.0801
1.3996 | 120.1603 | 47.4229 | 92.6305 | 8.5854 | 112.6572 | 60.0801
1.401 | 120.3788 | 47.8495 | 92.2768 | 8.5921 | 112.3399 | 60.1894
1.3996 | 120.1603 | 47.8495 | 92.2039 | 8.5854 | 112.2306 | 60.0801
1.3996 | 120.1603 | 47.5448 | 92.5086 | 8.5854 | 112.5353 | 60.0801
1.401 | 120.256 | 47.4839 | 92.6014 | 8.5833 | 112.6441 | 60.128
1.401 | 120.256 | 47.6667 | 92.4186 | 8.5833 | 112.4613 | 60.128
1.401 | 120.256 | 47.6058 | 92.4795 | 8.5833 | 112.5222 | 60.128
1.4026 | 120.2533 | 47.7277 | 92.3567 | 8.5738 | 112.399 | 60.1267
1.401 | 120.256 | 47.6667 | 92.4186 | 8.5833 | 112.4613 | 60.128
1.4026 | 120.2533 | 47.7277 | 92.3567 | 8.5738 | 112.399 | 60.1267
1.4026 | 120.2533 | 47.4229 | 93.6615 | 8.5738 | 113.7038 | 60.1267
1.4026 | 120.2533 | 47.5448 | 92.5396 | 8.5738 | 112.5819 | 60.1267
1.404 | 120.3736 | 47.4839 | 92.6406 | 8.5735 | 112.7029 | 60.1868
1.4026 | 120.3761 | 47.6058 | 92.5196 | 8.5826 | 112.5823 | 60.1881
1.404 | 120.3736 | 47.5448 | 92.5797 | 8.5735 | 112.642 | 60.1868
1.404 | 120.4718 | 47.4839 | 92.6734 | 8.5805 | 112.752 | 60.2359
1.404 | 120.3736 | 47.301 | 92.8235 | 8.5735 | 112.8858 | 60.1868
1.404 | 120.4718 | 47.4229 | 92.7344 | 8.5805 | 112.813 | 60.2359
1.4055 | 120.4693 | 47.4839 | 93.6725 | 8.5715 | 113.7507 | 60.2346
1.4026 | 120.4744 | 47.6058 | 92.5523 | 8.5896 | 112.6314 | 60.2372
1.4055 | 120.4693 | 47.5448 | 92.6116 | 8.5715 | 112.6898 | 60.2346
1.4055 | 120.4693 | 47.4229 | 93.7335 | 8.5715 | 113.8117 | 60.2346
1.4055 | 120.4693 | 47.6058 | 92.5506 | 8.5715 | 112.6288 | 60.2346
1.4055 | 120.4693 | 47.6667 | 92.4897 | 8.5715 | 112.5679 | 60.2346
1.4055 | 120.4693 | 47.4839 | 92.6725 | 8.5715 | 112.7507 | 60.2346
1.4069 | 120.4668 | 47.3619 | 93.7937 | 8.5625 | 113.8715 | 60.2334
1.4069 | 120.5895 | 47.6667 | 92.5298 | 8.5712 | 112.6281 | 60.2948
1.4069 | 120.5895 | 47.4229 | 93.7736 | 8.5712 | 113.8719 | 60.2948
1.4069 | 120.5895 | 47.5448 | 93.6517 | 8.5712 | 113.75 | 60.2948
1.4069 | 120.5895 | 47.3619 | 92.8346 | 8.5712 | 112.9329 | 60.2948
1.4069 | 120.5895 | 47.3619 | 92.8346 | 8.5712 | 112.9329 | 60.2948
1.4084 | 120.587 | 47.6058 | 92.5899 | 8.5622 | 112.6877 | 60.2935
1.4084 | 120.587 | 47.5448 | 92.6509 | 8.5622 | 112.7487 | 60.2935
1.4084 | 120.587 | 47.3619 | 92.8338 | 8.5622 | 112.9316 | 60.2935
1.4084 | 120.587 | 47.4229 | 92.7728 | 8.5622 | 112.8706 | 60.2935
1.4084 | 120.587 | 47.5448 | 92.6509 | 8.5622 | 112.7487 | 60.2935
1.4099 | 120.6826 | 47.301 | 93.9265 | 8.5598 | 114.0403 | 60.3413
1.4099 | 120.5843 | 47.4839 | 92.7109 | 8.5528 | 112.8083 | 60.2922
1.4099 | 120.6826 | 47.4229 | 92.8046 | 8.5598 | 112.9184 | 60.3413
1.4099 | 120.6826 | 47.7277 | 92.4998 | 8.5598 | 112.6136 | 60.3413
1.4099 | 120.6826 | 47.4839 | 92.7436 | 8.5598 | 112.8574 | 60.3413
1.4099 | 120.5843 | 47.4229 | 92.7719 | 8.5528 | 112.8693 | 60.2922
1.4099 | 120.6826 | 47.6058 | 92.6217 | 8.5598 | 112.7355 | 60.3413
1.4084 | 120.6852 | 47.5448 | 92.6836 | 8.5692 | 112.7978 | 60.3426
1.4113 | 120.68 | 47.4839 | 92.7428 | 8.5508 | 112.8561 | 60.34
1.4113 | 120.68 | 47.4839 | 92.7428 | 8.5508 | 112.8561 | 60.34
1.4113 | 120.68 | 47.4229 | 92.8038 | 8.5508 | 112.9171 | 60.34
1.4113 | 120.68 | 47.2401 | 92.9866 | 8.5508 | 113.0999 | 60.34
1.4113 | 120.68 | 47.301 | 93.9257 | 8.5508 | 114.039 | 60.34
1.4128 | 120.8003 | 47.301 | 92.9658 | 8.5505 | 113.0991 | 60.4001
1.4113 | 120.68 | 47.301 | 92.9257 | 8.5508 | 113.039 | 60.34
1.4128 | 120.8003 | 47.4839 | 92.7829 | 8.5505 | 112.9162 | 60.4001
1.4128 | 120.8003 | 47.4229 | 92.8439 | 8.5505 | 112.9772 | 60.4001
1.4128 | 120.8003 | 47.301 | 93.9658 | 8.5505 | 114.0991 | 60.4001
1.4142 | 120.7977 | 47.4229 | 92.843 | 8.5416 | 112.976 | 60.3989
1.4128 | 120.8985 | 47.3619 | 92.9376 | 8.5575 | 113.0874 | 60.4493
1.4142 | 120.7977 | 47.4229 | 92.843 | 8.5416 | 112.976 | 60.3989
1.4142 | 120.7977 | 47.5448 | 92.7211 | 8.5416 | 112.8541 | 60.3989
1.4142 | 120.896 | 47.5448 | 92.7539 | 8.5485 | 112.9032 | 60.448
1.4142 | 120.7977 | 47.3619 | 92.904 | 8.5416 | 113.037 | 60.3989
1.4142 | 120.7977 | 47.5448 | 93.7211 | 8.5416 | 113.8541 | 60.3989
1.4142 | 120.896 | 47.4229 | 92.8758 | 8.5485 | 113.0251 | 60.448
1.4142 | 120.896 | 47.6058 | 92.6929 | 8.5485 | 112.8422 | 60.448
1.4157 | 120.8934 | 47.6667 | 93.6311 | 8.5396 | 113.78 | 60.4467
1.4157 | 120.7952 | 47.5448 | 93.7203 | 8.5326 | 113.8528 | 60.3976
1.4157 | 120.7952 | 47.4229 | 92.8422 | 8.5326 | 112.9747 | 60.3976
1.4157 | 120.8934 | 47.6058 | 92.692 | 8.5396 | 112.8409 | 60.4467
1.4157 | 120.8934 | 47.6667 | 92.6311 | 8.5396 | 112.78 | 60.4467
1.4172 | 120.8908 | 47.6058 | 92.6911 | 8.5302 | 112.8396 | 60.4454
1.4172 | 120.8908 | 47.6667 | 92.6302 | 8.5302 | 112.7787 | 60.4454
1.4172 | 120.8908 | 47.6058 | 92.6911 | 8.5302 | 112.8396 | 60.4454
1.4172 | 120.8908 | 47.7277 | 93.5692 | 8.5302 | 113.7177 | 60.4454
1.4172 | 120.8908 | 47.4839 | 92.813 | 8.5302 | 112.9615 | 60.4454
1.4172 | 120.989 | 47.3619 | 92.9678 | 8.5372 | 113.1326 | 60.4945
1.4187 | 120.8882 | 47.4839 | 92.8122 | 8.5213 | 112.9602 | 60.4441
1.4187 | 120.8882 | 47.3619 | 92.9342 | 8.5213 | 113.0822 | 60.4441
1.4187 | 120.9864 | 47.4839 | 92.8449 | 8.5283 | 113.0093 | 60.4932
1.4187 | 120.9864 | 47.4229 | 92.9059 | 8.5283 | 113.0703 | 60.4932
1.4187 | 120.9864 | 47.5448 | 92.784 | 8.5283 | 112.9484 | 60.4932
1.4187 | 120.9864 | 47.5448 | 92.784 | 8.5283 | 112.9484 | 60.4932
1.4201 | 120.9839 | 47.7277 | 92.6003 | 8.5194 | 112.7642 | 60.4919
1.4201 | 120.9839 | 47.4229 | 93.9051 | 8.5194 | 114.069 | 60.4919
1.4201 | 120.9839 | 47.4839 | 92.8441 | 8.5194 | 113.008 | 60.4919
1.4201 | 120.9839 | 47.3619 | 92.9661 | 8.5194 | 113.13 | 60.4919
1.4201 | 120.9839 | 47.6667 | 92.6613 | 8.5194 | 112.8252 | 60.4919
1.4216 | 120.9814 | 47.4229 | 92.9042 | 8.5105 | 113.0678 | 60.4907
1.4216 | 120.9814 | 47.6058 | 92.7213 | 8.5105 | 112.8849 | 60.4907
1.4216 | 120.9814 | 47.6058 | 92.7213 | 8.5105 | 112.8849 | 60.4907
1.4216 | 120.9814 | 47.5448 | 92.7823 | 8.5105 | 112.9459 | 60.4907
1.4216 | 120.9814 | 47.6667 | 93.6604 | 8.5105 | 113.824 | 60.4907
1.4216 | 120.9814 | 47.5448 | 92.7823 | 8.5105 | 112.9459 | 60.4907
1.423 | 120.9788 | 47.7277 | 92.5986 | 8.5016 | 112.7617 | 60.4894
1.423 | 121.1016 | 47.6058 | 93.7614 | 8.5103 | 113.945 | 60.5508
1.423 | 121.1016 | 47.5448 | 93.8224 | 8.5103 | 114.006 | 60.5508
1.423 | 120.9788 | 47.6667 | 92.6596 | 8.5016 | 112.8227 | 60.4894
1.423 | 121.1016 | 47.7277 | 93.6395 | 8.5103 | 113.8231 | 60.5508
1.4245 | 121.0989 | 47.7277 | 92.6386 | 8.501 | 112.8218 | 60.5495
1.4245 | 121.0989 | 47.7277 | 93.6386 | 8.501 | 113.8218 | 60.5495
1.4245 | 121.0989 | 47.6667 | 92.6996 | 8.501 | 112.8828 | 60.5495
1.4245 | 121.0989 | 47.8495 | 92.5168 | 8.501 | 112.7 | 60.5495
1.4245 | 121.0989 | 47.8495 | 92.5168 | 8.501 | 112.7 | 60.5495
1.4245 | 121.0989 | 47.8495 | 92.5168 | 8.501 | 112.7 | 60.5495
1.426 | 121.0964 | 47.8495 | 93.516 | 8.4922 | 113.6987 | 60.5482
1.4245 | 121.0989 | 47.8495 | 92.5168 | 8.501 | 112.7 | 60.5495
1.4245 | 121.3199 | 47.6058 | 92.8342 | 8.5165 | 113.0542 | 60.66
1.426 | 121.0964 | 47.5448 | 92.8207 | 8.4922 | 113.0034 | 60.5482
1.426 | 121.3174 | 47.4229 | 94.0162 | 8.5077 | 114.2358 | 60.6587
1.426 | 121.3174 | 47.6667 | 92.7724 | 8.5077 | 112.992 | 60.6587
1.426 | 121.3174 | 47.5448 | 92.8943 | 8.5077 | 113.1139 | 60.6587
1.426 | 121.3174 | 47.8495 | 93.5896 | 8.5077 | 113.8092 | 60.6587
1.4274 | 121.3148 | 47.6058 | 92.8325 | 8.4989 | 113.0516 | 60.6574
1.4274 | 121.413 | 47.6058 | 92.8652 | 8.5057 | 113.1007 | 60.7065
1.4274 | 121.3148 | 47.7277 | 92.7106 | 8.4989 | 112.9297 | 60.6574
1.4274 | 121.3148 | 47.6058 | 92.8325 | 8.4989 | 113.0516 | 60.6574
1.4274 | 121.413 | 47.6667 | 92.8043 | 8.5057 | 113.0398 | 60.7065
1.4289 | 121.4105 | 47.5448 | 92.9254 | 8.4969 | 113.1604 | 60.7052
1.4289 | 121.4105 | 47.5448 | 92.9254 | 8.4969 | 113.1604 | 60.7052
1.4289 | 121.4105 | 47.4839 | 92.9863 | 8.4969 | 113.2213 | 60.7052
1.4289 | 121.4105 | 47.5448 | 92.9254 | 8.4969 | 113.1604 | 60.7052
1.4289 | 121.4105 | 47.6667 | 92.8035 | 8.4969 | 113.0385 | 60.7052
1.4289 | 121.4105 | 47.6667 | 92.8035 | 8.4969 | 113.0385 | 60.7052
1.4289 | 121.4105 | 47.4839 | 92.9863 | 8.4969 | 113.2213 | 60.7052
1.4303 | 121.4079 | 47.5448 | 92.9245 | 8.4881 | 113.1592 | 60.704
1.4303 | 121.4079 | 47.5448 | 92.9245 | 8.4881 | 113.1592 | 60.704
1.4303 | 121.4079 | 47.4839 | 92.9854 | 8.4881 | 113.2201 | 60.704
1.4303 | 121.4079 | 47.6667 | 92.8026 | 8.4881 | 113.0373 | 60.704
1.4303 | 121.4079 | 47.5448 | 92.9245 | 8.4881 | 113.1592 | 60.704
1.4303 | 121.4079 | 47.5448 | 92.9245 | 8.4881 | 113.1592 | 60.704
1.4318 | 121.4052 | 47.7277 | 93.7407 | 8.4789 | 113.9749 | 60.7026
1.4318 | 121.4052 | 47.6058 | 92.8626 | 8.4789 | 113.0968 | 60.7026
1.4318 | 121.4052 | 47.6058 | 92.8626 | 8.4789 | 113.0968 | 60.7026
1.4318 | 121.528 | 47.6667 | 93.8426 | 8.4875 | 114.0973 | 60.764
1.4318 | 121.528 | 47.6667 | 92.8426 | 8.4875 | 113.0973 | 60.764
1.4318 | 121.528 | 47.6667 | 92.8426 | 8.4875 | 113.0973 | 60.764
1.4333 | 121.5254 | 47.7277 | 92.7808 | 8.4787 | 113.035 | 60.7627
1.4333 | 121.5254 | 47.4839 | 93.0246 | 8.4787 | 113.2788 | 60.7627
1.4333 | 121.5254 | 47.6058 | 92.9027 | 8.4787 | 113.1569 | 60.7627
1.4333 | 121.5254 | 47.6058 | 92.9027 | 8.4787 | 113.1569 | 60.7627
1.4333 | 121.5254 | 47.4229 | 93.0856 | 8.4787 | 113.3398 | 60.7627
1.4347 | 121.6211 | 47.7277 | 92.8127 | 8.4768 | 113.0829 | 60.8106
1.4347 | 121.6211 | 47.6058 | 92.9346 | 8.4768 | 113.2048 | 60.8106
1.4347 | 121.6211 | 47.6058 | 92.9346 | 8.4768 | 113.2048 | 60.8106
1.4347 | 121.6211 | 47.4839 | 94.0565 | 8.4768 | 114.3267 | 60.8106
1.4347 | 121.6211 | 47.7277 | 92.8127 | 8.4768 | 113.0829 | 60.8106
1.4347 | 121.6211 | 47.6667 | 92.8737 | 8.4768 | 113.1439 | 60.8106
1.4362 | 121.6186 | 47.7277 | 92.8118 | 8.4681 | 113.0816 | 60.8093
1.4347 | 121.6211 | 47.7277 | 92.8127 | 8.4768 | 113.0829 | 60.8106
1.4347 | 121.6211 | 47.6058 | 92.9346 | 8.4768 | 113.2048 | 60.8106
1.4362 | 121.6186 | 47.3619 | 93.1776 | 8.4681 | 113.4474 | 60.8093
1.4362 | 121.6186 | 47.4839 | 93.0556 | 8.4681 | 113.3254 | 60.8093
1.4362 | 121.6186 | 47.3619 | 93.1776 | 8.4681 | 113.4474 | 60.8093
1.4362 | 121.6186 | 47.4229 | 94.1166 | 8.4681 | 114.3864 | 60.8093
1.4376 | 121.616 | 47.301 | 94.2377 | 8.4594 | 114.507 | 60.808
1.4376 | 121.616 | 47.4839 | 93.0548 | 8.4594 | 113.3241 | 60.808
1.4376 | 121.7388 | 47.4839 | 93.0957 | 8.4679 | 113.3855 | 60.8694
1.4376 | 121.7388 | 47.5448 | 93.0348 | 8.4679 | 113.3246 | 60.8694
1.4376 | 121.7388 | 47.4229 | 93.1567 | 8.4679 | 113.4465 | 60.8694
1.4392 | 121.7361 | 47.4839 | 93.0948 | 8.4588 | 113.3841 | 60.868
1.4392 | 121.7361 | 47.4839 | 94.0948 | 8.4588 | 114.3841 | 60.868
1.4392 | 121.7361 | 47.4229 | 93.1558 | 8.4588 | 113.4451 | 60.868
1.4392 | 121.7361 | 47.4839 | 93.0948 | 8.4588 | 113.3841 | 60.868
1.4392 | 121.7361 | 47.5448 | 93.0339 | 8.4588 | 113.3232 | 60.868
1.4392 | 121.8343 | 47.4229 | 93.1885 | 8.4656 | 113.4942 | 60.9171
1.4392 | 121.8343 | 47.2401 | 93.3713 | 8.4656 | 113.677 | 60.9171
1.4406 | 121.8317 | 47.4229 | 93.1877 | 8.4569 | 113.493 | 60.9159
1.4406 | 121.8317 | 47.301 | 93.3096 | 8.4569 | 113.6149 | 60.9159
1.4406 | 121.8317 | 47.3619 | 93.2487 | 8.4569 | 113.554 | 60.9159
1.4406 | 121.8317 | 47.4229 | 93.1877 | 8.4569 | 113.493 | 60.9159
1.4406 | 121.9545 | 47.301 | 93.3505 | 8.4654 | 113.6762 | 60.9772
1.4421 | 121.8292 | 47.301 | 93.3087 | 8.4482 | 113.6136 | 60.9146
1.4421 | 121.9519 | 47.301 | 93.3496 | 8.4567 | 113.675 | 60.976
1.4421 | 121.8292 | 47.4229 | 93.1868 | 8.4482 | 113.4917 | 60.9146
1.4421 | 121.9519 | 47.2401 | 93.4105 | 8.4567 | 113.7359 | 60.976
1.4421 | 121.9519 | 47.4229 | 93.2277 | 8.4567 | 113.5531 | 60.976
1.4435 | 121.9494 | 47.4229 | 93.2269 | 8.4481 | 113.5518 | 60.9747
1.4435 | 121.9494 | 47.4839 | 93.1659 | 8.4481 | 113.4908 | 60.9747
1.4435 | 121.9494 | 47.3619 | 93.2879 | 8.4481 | 113.6128 | 60.9747
1.4435 | 121.9494 | 47.4229 | 93.2269 | 8.4481 | 113.5518 | 60.9747
1.4435 | 121.9494 | 47.6058 | 93.044 | 8.4481 | 113.3689 | 60.9747
1.445 | 121.9468 | 47.301 | 93.3479 | 8.4394 | 113.6724 | 60.9734
1.445 | 121.9468 | 47.5448 | 93.1041 | 8.4394 | 113.4286 | 60.9734
1.445 | 121.9468 | 47.5448 | 94.1041 | 8.4394 | 114.4286 | 60.9734
1.445 | 121.9468 | 47.4229 | 93.226 | 8.4394 | 113.5505 | 60.9734
1.445 | 121.9468 | 47.5448 | 93.1041 | 8.4394 | 113.4286 | 60.9734
1.445 | 122.045 | 47.6667 | 94.015 | 8.4462 | 114.3558 | 61.0225
1.445 | 122.045 | 47.301 | 93.3807 | 8.4462 | 113.7215 | 61.0225
1.4465 | 122.0423 | 47.301 | 93.3798 | 8.4371 | 113.7202 | 61.0212
1.4465 | 122.0423 | 47.301 | 93.3798 | 8.4371 | 113.7202 | 61.0212
1.4465 | 122.0423 | 47.301 | 93.3798 | 8.4371 | 113.7202 | 61.0212
1.4465 | 122.0423 | 47.301 | 93.3798 | 8.4371 | 113.7202 | 61.0212
1.4465 | 122.0423 | 47.5448 | 93.136 | 8.4371 | 113.4764 | 61.0212
1.4465 | 122.0423 | 47.1791 | 93.5017 | 8.4371 | 113.8421 | 61.0212
1.4479 | 122.0397 | 47.301 | 93.3789 | 8.4285 | 113.7189 | 61.0199
1.4479 | 122.0397 | 47.301 | 94.3789 | 8.4285 | 114.7189 | 61.0199
1.4479 | 122.1625 | 47.4229 | 93.2979 | 8.437 | 113.6583 | 61.0812
1.4479 | 122.1625 | 47.4229 | 93.2979 | 8.437 | 113.6583 | 61.0812
1.4479 | 122.1625 | 47.5448 | 94.176 | 8.437 | 114.5364 | 61.0812
1.4479 | 122.0397 | 47.5448 | 93.1351 | 8.4285 | 113.4751 | 61.0199
1.4494 | 122.0372 | 47.4839 | 93.1952 | 8.4199 | 113.5347 | 61.0186
1.4494 | 122.1599 | 47.3619 | 93.3581 | 8.4284 | 113.7181 | 61.08
1.4494 | 122.1599 | 47.6667 | 93.0533 | 8.4284 | 113.4133 | 61.08
1.4494 | 122.1599 | 47.6667 | 94.0533 | 8.4284 | 114.4133 | 61.08
1.4494 | 122.1599 | 47.6058 | 93.1142 | 8.4284 | 113.4742 | 61.08
1.4508 | 122.1574 | 47.4839 | 93.2352 | 8.4198 | 113.5948 | 61.0787
1.4508 | 122.2556 | 47.4229 | 93.329 | 8.4265 | 113.7049 | 61.1278
1.4508 | 122.2556 | 47.4839 | 93.268 | 8.4265 | 113.6439 | 61.1278
1.4508 | 122.2556 | 47.4229 | 93.329 | 8.4265 | 113.7049 | 61.1278
1.4508 | 122.2556 | 47.6667 | 93.0852 | 8.4265 | 113.4611 | 61.1278
1.4508 | 122.2556 | 47.6058 | 93.1461 | 8.4265 | 113.522 | 61.1278
1.4537 | 122.2504 | 47.4839 | 93.2662 | 8.4094 | 113.6413 | 61.1252
1.4537 | 122.2504 | 47.6058 | 93.1443 | 8.4094 | 113.5194 | 61.1252
1.4537 | 122.2504 | 47.6667 | 93.0834 | 8.4094 | 113.4585 | 61.1252
1.4537 | 122.2504 | 47.4229 | 93.3272 | 8.4094 | 113.7023 | 61.1252
1.4537 | 122.2504 | 47.4839 | 94.2662 | 8.4094 | 114.6413 | 61.1252
1.4537 | 122.2504 | 47.4839 | 93.2662 | 8.4094 | 113.6413 | 61.1252
1.4537 | 122.1522 | 47.4839 | 94.2335 | 8.4026 | 114.5922 | 61.0761
1.4553 | 122.2477 | 47.4839 | 93.2653 | 8.4004 | 113.64 | 61.1239
1.4553 | 122.1495 | 47.5448 | 93.1717 | 8.3936 | 113.53 | 61.0748
1.4553 | 122.2477 | 47.6058 | 93.1434 | 8.4004 | 113.5181 | 61.1239
1.4553 | 122.2477 | 47.5448 | 93.2044 | 8.4004 | 113.5791 | 61.1239
1.4553 | 122.2477 | 47.4229 | 93.3263 | 8.4004 | 113.701 | 61.1239
1.4567 | 122.3434 | 47.3619 | 93.4192 | 8.3986 | 113.8098 | 61.1717
1.4567 | 122.3434 | 47.4229 | 94.3582 | 8.3986 | 114.7488 | 61.1717
1.4567 | 122.3434 | 47.4839 | 93.2972 | 8.3986 | 113.6878 | 61.1717
1.4582 | 122.3408 | 47.4229 | 93.3574 | 8.3901 | 113.7475 | 61.1704
1.4582 | 122.3408 | 47.3619 | 93.4184 | 8.3901 | 113.8085 | 61.1704
1.4582 | 122.3408 | 47.5448 | 93.2355 | 8.3901 | 113.6256 | 61.1704
1.4582 | 122.3408 | 47.4229 | 93.3574 | 8.3901 | 113.7475 | 61.1704
1.4582 | 122.3408 | 47.4839 | 93.2964 | 8.3901 | 113.6865 | 61.1704
1.4582 | 122.3408 | 47.6058 | 93.1745 | 8.3901 | 113.5646 | 61.1704
1.4596 | 122.3382 | 47.4229 | 93.3565 | 8.3816 | 113.7462 | 61.1691
1.4596 | 122.3382 | 47.301 | 93.4784 | 8.3816 | 113.8681 | 61.1691
1.4596 | 122.461 | 47.6667 | 93.1536 | 8.39 | 113.5638 | 61.2305
1.4596 | 122.461 | 47.4229 | 93.3974 | 8.39 | 113.8076 | 61.2305
1.4596 | 122.461 | 47.3619 | 93.4584 | 8.39 | 113.8686 | 61.2305
1.4596 | 122.461 | 47.6058 | 93.2145 | 8.39 | 113.6247 | 61.2305
1.4611 | 122.4584 | 47.5448 | 94.2747 | 8.3815 | 114.6844 | 61.2292
1.4611 | 122.4584 | 47.4839 | 93.3356 | 8.3815 | 113.7453 | 61.2292
1.4611 | 122.4584 | 47.4839 | 94.3356 | 8.3815 | 114.7453 | 61.2292
1.4611 | 122.4584 | 47.4229 | 93.3966 | 8.3815 | 113.8063 | 61.2292
1.4611 | 122.4584 | 47.301 | 93.5185 | 8.3815 | 113.9282 | 61.2292
1.4626 | 122.4557 | 47.5448 | 94.2738 | 8.3726 | 114.683 | 61.2278
1.4626 | 122.4557 | 47.5448 | 94.2738 | 8.3726 | 114.683 | 61.2278
1.4626 | 122.4557 | 47.6667 | 93.1519 | 8.3726 | 113.5611 | 61.2278
1.4626 | 122.4557 | 47.6667 | 93.1519 | 8.3726 | 113.5611 | 61.2278
1.4626 | 122.4557 | 47.3619 | 94.4567 | 8.3726 | 114.8659 | 61.2278
1.4626 | 122.4557 | 47.3619 | 94.4567 | 8.3726 | 114.8659 | 61.2278
1.464 | 122.5513 | 47.301 | 93.5494 | 8.3708 | 113.9747 | 61.2757
1.464 | 122.5513 | 47.301 | 93.5494 | 8.3708 | 113.9747 | 61.2757
1.464 | 122.5513 | 47.4839 | 94.3665 | 8.3708 | 114.7918 | 61.2757
1.464 | 122.5513 | 47.4229 | 93.4275 | 8.3708 | 113.8528 | 61.2757
1.4655 | 122.5487 | 47.301 | 93.5486 | 8.3623 | 113.9734 | 61.2744
1.4655 | 122.6715 | 47.3619 | 94.5286 | 8.3707 | 114.9738 | 61.3357
1.4655 | 122.6715 | 47.301 | 94.5895 | 8.3707 | 115.0347 | 61.3357
1.4655 | 122.6715 | 47.301 | 94.5895 | 8.3707 | 115.0347 | 61.3357
1.4655 | 122.5487 | 47.0573 | 93.7923 | 8.3623 | 114.2171 | 61.2744
1.4669 | 122.6689 | 47.3619 | 94.5277 | 8.3623 | 114.9725 | 61.3344
1.4669 | 122.6689 | 47.2401 | 94.6495 | 8.3623 | 115.0943 | 61.3344
1.4669 | 122.6689 | 47.4839 | 93.4057 | 8.3623 | 113.8505 | 61.3344
1.4669 | 122.6689 | 47.1791 | 93.7105 | 8.3623 | 114.1553 | 61.3344
1.4669 | 122.6689 | 47.3619 | 93.5277 | 8.3623 | 113.9725 | 61.3344
1.4669 | 122.6689 | 47.301 | 94.5886 | 8.3623 | 115.0334 | 61.3344
1.4669 | 122.6689 | 47.5448 | 94.3448 | 8.3623 | 114.7896 | 61.3344
1.4684 | 122.6663 | 47.301 | 94.5878 | 8.3538 | 115.0322 | 61.3332
1.4684 | 122.6663 | 47.4839 | 93.4049 | 8.3538 | 113.8493 | 61.3332
1.4684 | 122.7645 | 47.7277 | 93.1938 | 8.3605 | 113.6545 | 61.3822
1.4684 | 122.6663 | 47.4839 | 94.4049 | 8.3538 | 114.8493 | 61.3332
1.4684 | 122.7645 | 47.5448 | 93.3767 | 8.3605 | 113.8374 | 61.3822
1.4699 | 122.7618 | 47.6667 | 93.2539 | 8.3517 | 113.7142 | 61.3809
1.4699 | 122.7618 | 47.4839 | 93.4367 | 8.3517 | 113.897 | 61.3809
1.4699 | 122.7618 | 47.4229 | 93.4977 | 8.3517 | 113.958 | 61.3809
1.4714 | 122.7592 | 47.3619 | 93.5578 | 8.3433 | 114.0177 | 61.3796
1.4699 | 122.7618 | 47.4229 | 93.4977 | 8.3517 | 113.958 | 61.3809
1.4714 | 122.7592 | 47.4839 | 93.4358 | 8.3433 | 113.8957 | 61.3796
1.4714 | 122.7592 | 47.6058 | 94.3139 | 8.3433 | 114.7738 | 61.3796
1.4714 | 122.8819 | 47.4229 | 94.5377 | 8.3516 | 115.0181 | 61.441
1.4728 | 122.8794 | 47.5448 | 93.415 | 8.3432 | 113.8949 | 61.4397
1.4714 | 122.8819 | 47.3619 | 94.5987 | 8.3516 | 115.0791 | 61.441
1.4728 | 122.8794 | 47.4839 | 94.4759 | 8.3432 | 114.9558 | 61.4397
1.4728 | 122.8794 | 47.5448 | 94.415 | 8.3432 | 114.8949 | 61.4397
1.4728 | 122.8794 | 47.301 | 93.6588 | 8.3432 | 114.1387 | 61.4397
1.4728 | 122.8794 | 47.4839 | 94.4759 | 8.3432 | 114.9558 | 61.4397
1.4743 | 122.975 | 47.4839 | 94.5078 | 8.3415 | 115.0036 | 61.4875
1.4743 | 122.975 | 47.6058 | 94.3859 | 8.3415 | 114.8817 | 61.4875
1.4743 | 122.975 | 47.4839 | 93.5078 | 8.3415 | 114.0036 | 61.4875
1.4743 | 122.975 | 47.6058 | 94.3859 | 8.3415 | 114.8817 | 61.4875
1.4757 | 122.9724 | 47.6058 | 93.385 | 8.3331 | 113.8804 | 61.4862
1.4772 | 122.9697 | 47.4839 | 93.506 | 8.3244 | 114.0009 | 61.4848
1.4757 | 122.9724 | 47.4839 | 93.5069 | 8.3331 | 114.0023 | 61.4862
1.4772 | 122.9697 | 47.4229 | 93.567 | 8.3244 | 114.0619 | 61.4848
1.4772 | 122.9697 | 47.6667 | 93.3232 | 8.3244 | 113.8181 | 61.4848
1.4757 | 122.9724 | 47.6058 | 93.385 | 8.3331 | 113.8804 | 61.4862
1.4757 | 123.0951 | 47.5448 | 93.4869 | 8.3414 | 114.0027 | 61.5475
1.4743 | 123.0977 | 47.4839 | 94.5487 | 8.3498 | 115.0649 | 61.5488
1.4757 | 123.0951 | 47.4229 | 93.6088 | 8.3414 | 114.1246 | 61.5475
1.4772 | 123.0924 | 47.4229 | 94.6079 | 8.3327 | 115.1233 | 61.5462
1.4757 | 123.0951 | 47.4839 | 94.5478 | 8.3414 | 115.0636 | 61.5475
1.4757 | 123.0951 | 47.5448 | 94.4869 | 8.3414 | 115.0027 | 61.5475
1.4772 | 123.0924 | 47.3619 | 93.6689 | 8.3327 | 114.1843 | 61.5462
1.4772 | 123.0924 | 47.3619 | 93.6689 | 8.3327 | 114.1843 | 61.5462
1.4757 | 123.0951 | 47.3619 | 93.6698 | 8.3414 | 114.1856 | 61.5475
1.4772 | 123.0924 | 47.4839 | 93.5469 | 8.3327 | 114.0623 | 61.5462
1.4787 | 123.0898 | 47.301 | 93.7289 | 8.3243 | 114.2439 | 61.5449
1.4772 | 123.1906 | 47.3619 | 94.7016 | 8.3393 | 115.2334 | 61.5953
1.4772 | 123.1906 | 47.4839 | 94.5796 | 8.3393 | 115.1114 | 61.5953
1.4772 | 123.1906 | 47.4229 | 94.6406 | 8.3393 | 115.1724 | 61.5953
1.4787 | 123.188 | 47.5448 | 93.5179 | 8.331 | 114.0492 | 61.594
1.4772 | 123.1906 | 47.4839 | 93.5796 | 8.3393 | 114.1114 | 61.5953
1.4787 | 123.188 | 47.5448 | 94.5179 | 8.331 | 115.0492 | 61.594
1.4787 | 123.188 | 47.4839 | 93.5788 | 8.331 | 114.1101 | 61.594
1.4787 | 123.188 | 47.4229 | 94.6398 | 8.331 | 115.1711 | 61.594
1.4801 | 123.1854 | 47.6058 | 93.456 | 8.3226 | 113.9869 | 61.5927
1.4801 | 123.1854 | 47.301 | 93.7608 | 8.3226 | 114.2917 | 61.5927
1.4801 | 123.1854 | 47.7277 | 93.3341 | 8.3226 | 113.865 | 61.5927
1.4801 | 123.3081 | 47.5448 | 93.5579 | 8.3309 | 114.1093 | 61.6541
1.4801 | 123.3081 | 47.4229 | 93.6798 | 8.3309 | 114.2311 | 61.6541
1.4801 | 123.3081 | 47.1791 | 93.9236 | 8.3309 | 114.475 | 61.6541
1.4816 | 123.3055 | 47.4839 | 93.6179 | 8.3226 | 114.1689 | 61.6528
1.4816 | 123.3055 | 47.4229 | 93.6789 | 8.3226 | 114.2299 | 61.6528
1.4816 | 123.3055 | 47.301 | 93.8008 | 8.3226 | 114.3518 | 61.6528
1.4816 | 123.3055 | 47.4229 | 93.6789 | 8.3226 | 114.2299 | 61.6528
1.483 | 123.5238 | 47.6667 | 93.5079 | 8.3292 | 114.0952 | 61.7619
1.483 | 123.5238 | 47.4229 | 93.7517 | 8.3292 | 114.339 | 61.7619
1.483 | 123.5238 | 47.301 | 93.8736 | 8.3292 | 114.4609 | 61.7619
1.4845 | 123.5211 | 47.5448 | 94.6289 | 8.3204 | 115.2157 | 61.7605
1.4845 | 123.5211 | 47.5448 | 93.6289 | 8.3204 | 114.2157 | 61.7605
1.4845 | 123.5211 | 47.6058 | 93.5679 | 8.3204 | 114.1547 | 61.7605
1.4845 | 123.5211 | 47.6058 | 94.5679 | 8.3204 | 115.1547 | 61.7605
1.4845 | 123.5211 | 47.4229 | 93.7508 | 8.3204 | 114.3376 | 61.7605
1.4845 | 123.5211 | 47.4839 | 93.6898 | 8.3204 | 114.2766 | 61.7605
1.486 | 123.5185 | 47.4839 | 93.6889 | 8.3122 | 114.2754 | 61.7593
1.486 | 123.5185 | 47.2401 | 94.9327 | 8.3122 | 115.5192 | 61.7593
1.486 | 123.5185 | 47.5448 | 93.628 | 8.3122 | 114.2145 | 61.7593
1.486 | 123.5185 | 47.4839 | 94.6889 | 8.3122 | 115.2754 | 61.7593
1.486 | 123.5185 | 47.4229 | 93.7499 | 8.3122 | 114.3364 | 61.7593
1.486 | 123.5185 | 47.6058 | 93.567 | 8.3122 | 114.1535 | 61.7593
1.4874 | 123.6141 | 47.5448 | 94.6599 | 8.3105 | 115.2622 | 61.807
1.4874 | 123.6141 | 47.4839 | 93.7208 | 8.3105 | 114.3231 | 61.807
1.4874 | 123.6141 | 47.6058 | 94.5989 | 8.3105 | 115.2012 | 61.807
1.4874 | 123.6141 | 47.5448 | 93.6599 | 8.3105 | 114.2622 | 61.807
1.4889 | 123.6115 | 47.3619 | 94.8419 | 8.3022 | 115.4438 | 61.8057
1.4889 | 123.6115 | 47.3619 | 93.8419 | 8.3022 | 114.4438 | 61.8057
1.4889 | 123.6115 | 47.5448 | 93.659 | 8.3022 | 114.2609 | 61.8057
1.4889 | 123.6115 | 47.3619 | 94.8419 | 8.3022 | 115.4438 | 61.8057
1.4889 | 123.6115 | 47.3619 | 93.8419 | 8.3022 | 114.4438 | 61.8057
1.4889 | 123.6115 | 47.4839 | 93.7199 | 8.3022 | 114.3218 | 61.8057
1.4903 | 123.6089 | 47.6058 | 94.5972 | 8.294 | 115.1987 | 61.8045
1.4889 | 123.6115 | 47.3619 | 93.8419 | 8.3022 | 114.4438 | 61.8057
1.4903 | 123.6089 | 47.3619 | 93.8411 | 8.294 | 114.4426 | 61.8045
1.4903 | 123.7071 | 47.2401 | 94.9956 | 8.3005 | 115.6134 | 61.8535
1.4903 | 123.7071 | 47.301 | 93.9347 | 8.3005 | 114.5525 | 61.8535
1.4919 | 123.7043 | 47.3619 | 94.8729 | 8.2919 | 115.4903 | 61.8522
1.4919 | 123.6062 | 47.1791 | 94.023 | 8.2853 | 114.624 | 61.8031
1.4919 | 123.7043 | 47.301 | 93.9338 | 8.2919 | 114.5512 | 61.8522
1.4919 | 123.7043 | 47.1182 | 94.1166 | 8.2919 | 114.734 | 61.8522
1.4919 | 123.7043 | 47.301 | 94.9338 | 8.2919 | 115.5512 | 61.8522
1.4933 | 123.6036 | 47.1791 | 94.0221 | 8.2771 | 114.6227 | 61.8018
1.4933 | 123.7018 | 47.1791 | 95.0548 | 8.2837 | 115.6718 | 61.8509
1.4933 | 123.6036 | 47.1791 | 95.0221 | 8.2771 | 115.6227 | 61.8018
1.4933 | 123.6036 | 47.301 | 93.9002 | 8.2771 | 114.5008 | 61.8018
1.4933 | 123.7018 | 47.1791 | 95.0548 | 8.2837 | 115.6718 | 61.8509
1.4933 | 123.6036 | 47.1182 | 94.083 | 8.2771 | 114.6836 | 61.8018
1.4933 | 123.7018 | 47.2401 | 93.9938 | 8.2837 | 114.6108 | 61.8509
1.4933 | 123.6036 | 47.301 | 93.9002 | 8.2771 | 114.5008 | 61.8018
1.4948 | 123.6992 | 47.1182 | 94.1149 | 8.2755 | 114.7314 | 61.8496
1.4948 | 123.601 | 47.3619 | 93.8384 | 8.2689 | 114.4386 | 61.8005
1.4948 | 123.601 | 47.3619 | 94.8384 | 8.2689 | 115.4386 | 61.8005
1.4948 | 123.6992 | 47.5448 | 93.6883 | 8.2755 | 114.3048 | 61.8496
1.4948 | 123.6992 | 47.1791 | 94.054 | 8.2755 | 114.6705 | 61.8496
1.4948 | 123.6992 | 47.3619 | 94.8712 | 8.2755 | 115.4877 | 61.8496
1.4962 | 123.6966 | 47.2401 | 94.9921 | 8.2673 | 115.6082 | 61.8483
1.4962 | 123.6966 | 47.3619 | 94.8703 | 8.2673 | 115.4864 | 61.8483
1.4962 | 123.6966 | 47.4229 | 93.8093 | 8.2673 | 114.4254 | 61.8483
1.4962 | 123.6966 | 47.301 | 93.9312 | 8.2673 | 114.5473 | 61.8483
1.4962 | 123.6966 | 47.4229 | 94.8093 | 8.2673 | 115.4254 | 61.8483
1.4962 | 123.6966 | 47.2401 | 94.9921 | 8.2673 | 115.6082 | 61.8483
1.4962 | 123.6966 | 47.301 | 94.9312 | 8.2673 | 115.5473 | 61.8483
1.4962 | 123.8193 | 47.1791 | 95.094 | 8.2755 | 115.7305 | 61.9096
1.4962 | 123.8193 | 47.1791 | 94.094 | 8.2755 | 114.7305 | 61.9096
1.4977 | 123.8167 | 47.1182 | 94.154 | 8.2673 | 114.7901 | 61.9083
1.4977 | 123.8167 | 47.2401 | 94.0321 | 8.2673 | 114.6682 | 61.9083
1.4977 | 123.8167 | 47.1791 | 94.0931 | 8.2673 | 114.7292 | 61.9083
1.4977 | 123.8167 | 47.1791 | 94.0931 | 8.2673 | 114.7292 | 61.9083
1.4977 | 123.8167 | 47.1791 | 94.0931 | 8.2673 | 114.7292 | 61.9083
1.4992 | 123.814 | 47.1791 | 94.0922 | 8.2587 | 114.7279 | 61.907
1.4992 | 123.814 | 47.301 | 94.9703 | 8.2587 | 115.606 | 61.907
1.4992 | 123.9121 | 47.4229 | 93.8811 | 8.2653 | 114.5332 | 61.9561
1.4992 | 123.9121 | 47.1791 | 94.1249 | 8.2653 | 114.777 | 61.9561
1.4992 | 123.9121 | 47.1791 | 94.1249 | 8.2653 | 114.777 | 61.9561
1.4992 | 123.9121 | 47.1182 | 94.1858 | 8.2653 | 114.8379 | 61.9561
1.4992 | 123.9121 | 46.9963 | 94.3077 | 8.2653 | 114.9598 | 61.9561
1.5006 | 123.9095 | 47.1182 | 95.185 | 8.2571 | 115.8366 | 61.9548
1.5006 | 124.0322 | 47.1791 | 94.165 | 8.2653 | 114.837 | 62.0161
1.5006 | 123.9095 | 47.1791 | 94.1241 | 8.2571 | 114.7757 | 61.9548
1.5006 | 123.9095 | 47.1182 | 95.185 | 8.2571 | 115.8366 | 61.9548
1.5006 | 124.0322 | 47.2401 | 94.104 | 8.2653 | 114.776 | 62.0161
1.5006 | 124.0322 | 47.301 | 94.0431 | 8.2653 | 114.7151 | 62.0161
1.5021 | 124.0296 | 47.1182 | 94.225 | 8.2571 | 114.8966 | 62.0148
1.5006 | 124.0322 | 47.1791 | 94.165 | 8.2653 | 114.837 | 62.0161
1.5021 | 124.0296 | 47.4229 | 94.9203 | 8.2571 | 115.5919 | 62.0148
1.5021 | 124.0296 | 47.3619 | 93.9813 | 8.2571 | 114.6529 | 62.0148
1.5021 | 124.0296 | 47.301 | 94.0422 | 8.2571 | 114.7138 | 62.0148
1.5021 | 124.0296 | 47.5448 | 93.7984 | 8.2571 | 114.47 | 62.0148
1.5021 | 124.0296 | 47.4839 | 93.8593 | 8.2571 | 114.5309 | 62.0148
1.5035 | 124.027 | 47.3619 | 93.9804 | 8.249 | 114.6516 | 62.0135
1.5035 | 124.1252 | 47.2401 | 94.135 | 8.2555 | 114.8225 | 62.0626
1.5035 | 124.1252 | 47.4839 | 94.8912 | 8.2555 | 115.5787 | 62.0626
1.5035 | 124.027 | 47.3619 | 93.9804 | 8.249 | 114.6516 | 62.0135
1.505 | 124.1226 | 47.301 | 94.0732 | 8.2474 | 114.7603 | 62.0613
1.505 | 124.1226 | 47.3619 | 94.0123 | 8.2474 | 114.6994 | 62.0613
1.505 | 124.1226 | 47.301 | 94.0732 | 8.2474 | 114.7603 | 62.0613
1.505 | 124.2452 | 47.4839 | 93.9312 | 8.2555 | 114.6387 | 62.1226
1.5065 | 124.2425 | 47.1791 | 95.2351 | 8.247 | 115.9422 | 62.1213
1.5065 | 124.1198 | 47.4839 | 93.8894 | 8.2389 | 114.576 | 62.0599
1.5065 | 124.2425 | 47.4229 | 93.9913 | 8.247 | 114.6984 | 62.1213
1.5065 | 124.2425 | 47.2401 | 95.1741 | 8.247 | 115.8812 | 62.1213
1.5065 | 124.2425 | 47.3619 | 95.0523 | 8.247 | 115.7594 | 62.1213
1.5065 | 124.2425 | 47.4229 | 94.9913 | 8.247 | 115.6984 | 62.1213
1.5065 | 124.2425 | 47.4229 | 93.9913 | 8.247 | 114.6984 | 62.1213
1.5065 | 124.2425 | 47.3619 | 94.0523 | 8.247 | 114.7594 | 62.1213
1.508 | 124.2399 | 47.0573 | 94.356 | 8.2389 | 115.0627 | 62.12
1.508 | 124.2399 | 47.2401 | 94.1732 | 8.2389 | 114.8799 | 62.12
1.508 | 124.2399 | 47.4839 | 94.9294 | 8.2389 | 115.6361 | 62.12
1.508 | 124.2399 | 47.4229 | 94.9904 | 8.2389 | 115.6971 | 62.12
1.508 | 124.2399 | 47.3619 | 94.0514 | 8.2389 | 114.7581 | 62.12
1.508 | 124.3381 | 47.4229 | 95.0231 | 8.2454 | 115.7461 | 62.169
1.508 | 124.3381 | 47.3619 | 94.0841 | 8.2454 | 114.8071 | 62.169
1.5094 | 124.3355 | 47.301 | 94.1442 | 8.2373 | 114.8667 | 62.1677
1.5094 | 124.2373 | 47.4229 | 93.9895 | 8.2308 | 114.6958 | 62.1187
1.5094 | 124.3355 | 47.3619 | 94.0833 | 8.2373 | 114.8058 | 62.1677
1.5094 | 124.3355 | 47.1182 | 94.327 | 8.2373 | 115.0495 | 62.1677
1.5094 | 124.3355 | 47.301 | 94.1442 | 8.2373 | 114.8667 | 62.1677
1.5109 | 124.3329 | 47.1791 | 94.2652 | 8.2293 | 114.9873 | 62.1664
1.5109 | 124.3329 | 47.2401 | 94.2042 | 8.2293 | 114.9263 | 62.1664
1.5109 | 124.3329 | 47.4839 | 94.9604 | 8.2293 | 115.6825 | 62.1664
1.5109 | 124.3329 | 47.4229 | 94.0214 | 8.2293 | 114.7435 | 62.1664
1.5109 | 124.3329 | 47.301 | 95.1433 | 8.2293 | 115.8654 | 62.1664
1.5109 | 124.3329 | 47.301 | 94.1433 | 8.2293 | 114.8654 | 62.1664
1.5123 | 124.3303 | 47.301 | 94.1424 | 8.2212 | 114.8641 | 62.1651
1.5123 | 124.4529 | 47.301 | 94.1833 | 8.2293 | 114.9255 | 62.2265
1.5123 | 124.4529 | 47.3619 | 94.1224 | 8.2293 | 114.8646 | 62.2265
1.5123 | 124.4529 | 47.301 | 94.1833 | 8.2293 | 114.9255 | 62.2265
1.5123 | 124.4529 | 47.301 | 94.1833 | 8.2293 | 114.9255 | 62.2265
1.5123 | 124.4529 | 47.3619 | 94.1224 | 8.2293 | 114.8646 | 62.2265
1.5138 | 124.4502 | 47.5448 | 93.9386 | 8.2209 | 114.6803 | 62.2251
1.5138 | 124.4502 | 47.3619 | 94.1215 | 8.2209 | 114.8632 | 62.2251
1.5138 | 124.4502 | 47.3619 | 94.1215 | 8.2209 | 114.8632 | 62.2251
1.5138 | 124.4502 | 47.5448 | 93.9386 | 8.2209 | 114.6803 | 62.2251
1.5138 | 124.4502 | 47.4229 | 94.0605 | 8.2209 | 114.8022 | 62.2251
1.5138 | 124.4502 | 47.301 | 94.1824 | 8.2209 | 114.9241 | 62.2251
1.5138 | 124.4502 | 47.4839 | 93.9995 | 8.2209 | 114.7412 | 62.2251
1.5138 | 124.4502 | 47.5448 | 93.9386 | 8.2209 | 114.6803 | 62.2251
1.5153 | 124.4476 | 47.4839 | 93.9986 | 8.2128 | 114.7399 | 62.2238
1.5153 | 124.4476 | 47.3619 | 95.1206 | 8.2128 | 115.8619 | 62.2238
1.5153 | 124.4476 | 47.3619 | 94.1206 | 8.2128 | 114.8619 | 62.2238
1.5153 | 124.5457 | 47.4229 | 94.0923 | 8.2193 | 114.85 | 62.2729
1.5167 | 124.5431 | 47.3619 | 94.1525 | 8.2113 | 114.9097 | 62.2716
1.5167 | 124.5431 | 47.3619 | 94.1525 | 8.2113 | 114.9097 | 62.2716
1.5167 | 124.5431 | 47.4229 | 94.0915 | 8.2113 | 114.8487 | 62.2716
1.5167 | 124.5431 | 47.4229 | 94.0915 | 8.2113 | 114.8487 | 62.2716
1.5167 | 124.5431 | 47.3619 | 94.1525 | 8.2113 | 114.9097 | 62.2716
1.5182 | 124.5405 | 47.3619 | 94.1516 | 8.2033 | 114.9084 | 62.2703
1.5182 | 124.5405 | 47.4839 | 94.0296 | 8.2033 | 114.7864 | 62.2703
1.5182 | 124.6632 | 47.3619 | 94.1925 | 8.2113 | 114.9697 | 62.3316
1.5182 | 124.6632 | 47.3619 | 94.1925 | 8.2113 | 114.9697 | 62.3316
1.5182 | 124.6632 | 47.4839 | 94.0705 | 8.2113 | 114.8477 | 62.3316
1.5182 | 124.6632 | 47.4229 | 94.1315 | 8.2113 | 114.9087 | 62.3316
1.5182 | 124.6632 | 47.301 | 95.2534 | 8.2113 | 116.0306 | 62.3316
1.5182 | 124.6632 | 47.4229 | 94.1315 | 8.2113 | 114.9087 | 62.3316
1.5196 | 124.6606 | 47.3619 | 94.1916 | 8.2033 | 114.9684 | 62.3303
1.5196 | 124.7587 | 47.301 | 95.2852 | 8.2098 | 116.0784 | 62.3794
1.5196 | 124.6606 | 47.4229 | 94.1306 | 8.2033 | 114.9074 | 62.3303
1.5196 | 124.6606 | 47.1791 | 94.3744 | 8.2033 | 115.1512 | 62.3303
1.5196 | 124.6606 | 47.2401 | 94.3134 | 8.2033 | 115.0902 | 62.3303
1.5196 | 124.7587 | 47.301 | 94.2852 | 8.2098 | 115.0784 | 62.3794
1.5211 | 124.658 | 47.4229 | 95.1298 | 8.1953 | 115.9061 | 62.329
1.5196 | 124.6606 | 47.5448 | 94.0087 | 8.2033 | 114.7855 | 62.3303
1.5211 | 124.7561 | 47.4839 | 95.1015 | 8.2018 | 115.8942 | 62.3781
1.5211 | 124.658 | 47.3619 | 94.1908 | 8.1953 | 114.9671 | 62.329
1.5211 | 124.7561 | 47.5448 | 94.0406 | 8.2018 | 114.8333 | 62.3781
1.5211 | 124.7561 | 47.5448 | 95.0406 | 8.2018 | 115.8333 | 62.3781
1.5226 | 124.7534 | 47.4229 | 95.1616 | 8.1934 | 115.9538 | 62.3767
1.5226 | 124.7534 | 47.1791 | 94.4054 | 8.1934 | 115.1976 | 62.3767
1.5226 | 124.7534 | 47.4229 | 94.1616 | 8.1934 | 114.9538 | 62.3767
1.5226 | 124.7534 | 47.4229 | 94.1616 | 8.1934 | 114.9538 | 62.3767
1.5226 | 124.7534 | 47.5448 | 94.0397 | 8.1934 | 114.8319 | 62.3767
1.5226 | 124.7534 | 47.4229 | 94.1616 | 8.1934 | 114.9538 | 62.3767
1.5226 | 124.876 | 47.3619 | 95.2634 | 8.2015 | 116.0761 | 62.438
1.5241 | 124.7508 | 47.1791 | 95.4045 | 8.1854 | 116.1963 | 62.3754
1.5241 | 124.7508 | 47.6667 | 94.9169 | 8.1854 | 115.7087 | 62.3754
1.5241 | 124.7508 | 47.1791 | 94.4045 | 8.1854 | 115.1963 | 62.3754
1.5241 | 124.7508 | 47.301 | 95.2826 | 8.1854 | 116.0744 | 62.3754
1.5241 | 124.7508 | 47.301 | 94.2826 | 8.1854 | 115.0744 | 62.3754
1.5241 | 124.7508 | 47.1182 | 95.4654 | 8.1854 | 116.2572 | 62.3754
1.5255 | 124.8708 | 47.301 | 95.3226 | 8.1855 | 116.1344 | 62.4354
1.5255 | 124.8708 | 47.1182 | 94.5054 | 8.1855 | 115.3172 | 62.4354
1.5255 | 124.8708 | 47.2401 | 94.3835 | 8.1855 | 115.1953 | 62.4354
1.5255 | 124.8708 | 47.1791 | 94.4445 | 8.1855 | 115.2563 | 62.4354
1.5255 | 124.8708 | 47.4229 | 95.2007 | 8.1855 | 116.0125 | 62.4354
1.5255 | 124.8708 | 47.1182 | 94.5054 | 8.1855 | 115.3172 | 62.4354
1.527 | 124.8682 | 47.1791 | 94.4436 | 8.1776 | 115.255 | 62.4341
1.527 | 124.8682 | 47.2401 | 95.3826 | 8.1776 | 116.194 | 62.4341
1.527 | 124.8682 | 47.2401 | 95.3826 | 8.1776 | 116.194 | 62.4341
1.527 | 124.9663 | 47.301 | 94.3544 | 8.184 | 115.1822 | 62.4832
1.527 | 124.9663 | 47.301 | 94.3544 | 8.184 | 115.1822 | 62.4832
1.527 | 124.9663 | 47.4229 | 94.2325 | 8.184 | 115.0603 | 62.4832
1.527 | 124.9663 | 47.2401 | 94.4153 | 8.184 | 115.2431 | 62.4832
1.527 | 124.9663 | 47.301 | 95.3544 | 8.184 | 116.1822 | 62.4832
1.5284 | 124.9637 | 47.2401 | 95.4145 | 8.1761 | 116.2418 | 62.4819
1.5284 | 124.9637 | 47.2401 | 95.4145 | 8.1761 | 116.2418 | 62.4819
1.5284 | 124.9637 | 47.301 | 95.3536 | 8.1761 | 116.1809 | 62.4819
1.5284 | 124.9637 | 47.4229 | 95.2317 | 8.1761 | 116.059 | 62.4819
1.5284 | 124.9637 | 47.4229 | 95.2317 | 8.1761 | 116.059 | 62.4819
1.5299 | 124.961 | 47.301 | 95.3527 | 8.1678 | 116.1795 | 62.4805
1.5299 | 125.0591 | 47.1182 | 95.5682 | 8.1742 | 116.4114 | 62.5296
1.5299 | 124.961 | 47.301 | 94.3527 | 8.1678 | 115.1795 | 62.4805
1.5299 | 125.0591 | 47.301 | 95.3854 | 8.1742 | 116.2286 | 62.5296
1.5299 | 125.0591 | 47.2401 | 95.4463 | 8.1742 | 116.2895 | 62.5296
1.5299 | 125.0591 | 47.2401 | 94.4463 | 8.1742 | 115.2895 | 62.5296
1.5299 | 125.0591 | 47.301 | 95.3854 | 8.1742 | 116.2286 | 62.5296
1.5314 | 125.1791 | 47.3619 | 95.3645 | 8.1743 | 116.2277 | 62.5896
1.5314 | 125.1791 | 47.3619 | 94.3645 | 8.1743 | 115.2277 | 62.5896
1.5314 | 125.0565 | 47.4229 | 94.2626 | 8.1663 | 115.1053 | 62.5282
1.5314 | 125.1791 | 47.2401 | 94.4863 | 8.1743 | 115.3495 | 62.5896
1.5328 | 125.2746 | 47.1182 | 94.64 | 8.1728 | 115.5191 | 62.6373
1.5328 | 125.1765 | 47.301 | 94.4245 | 8.1664 | 115.2873 | 62.5883
1.5328 | 125.1765 | 47.301 | 94.4245 | 8.1664 | 115.2873 | 62.5883
1.5328 | 125.1765 | 47.3619 | 94.3636 | 8.1664 | 115.2264 | 62.5883
1.5328 | 125.2746 | 47.301 | 94.4572 | 8.1728 | 115.3363 | 62.6373
1.5328 | 125.2746 | 47.4229 | 94.3353 | 8.1728 | 115.2144 | 62.6373
1.5343 | 125.272 | 47.4229 | 95.3344 | 8.1649 | 116.2131 | 62.636
1.5343 | 125.272 | 47.1791 | 94.5782 | 8.1649 | 115.4569 | 62.636
1.5328 | 125.2746 | 47.2401 | 94.5181 | 8.1728 | 115.3972 | 62.6373
1.5343 | 125.272 | 47.301 | 95.4563 | 8.1649 | 116.335 | 62.636
1.5343 | 125.272 | 47.2401 | 95.5172 | 8.1649 | 116.3959 | 62.636
1.5357 | 125.3921 | 47.301 | 95.4964 | 8.165 | 116.395 | 62.696
1.5357 | 125.2694 | 47.301 | 95.4555 | 8.157 | 116.3337 | 62.6347
1.5357 | 125.3921 | 47.2401 | 95.5573 | 8.165 | 116.4559 | 62.696
1.5357 | 125.3921 | 47.301 | 95.4964 | 8.165 | 116.395 | 62.696
1.5373 | 125.3893 | 47.3619 | 94.4345 | 8.1567 | 115.3328 | 62.6947
1.5357 | 125.4902 | 47.3619 | 95.4682 | 8.1714 | 116.3832 | 62.7451
1.5373 | 125.3893 | 47.4229 | 94.3735 | 8.1567 | 115.2718 | 62.6947
1.5373 | 125.3893 | 47.4229 | 95.3735 | 8.1567 | 116.2718 | 62.6947
1.5373 | 125.4874 | 47.3619 | 95.4672 | 8.1631 | 116.3818 | 62.7437
1.5373 | 125.3893 | 47.2401 | 95.5563 | 8.1567 | 116.4546 | 62.6947
1.5373 | 125.3893 | 47.1791 | 94.6173 | 8.1567 | 115.5156 | 62.6947
1.5373 | 125.4874 | 47.3619 | 94.4672 | 8.1631 | 115.3818 | 62.7437
1.5387 | 125.3867 | 47.2401 | 95.5555 | 8.1489 | 116.4532 | 62.6933
1.5387 | 125.4848 | 47.4229 | 95.4054 | 8.1552 | 116.3195 | 62.7424
1.5387 | 125.2641 | 47.4229 | 95.3318 | 8.1409 | 116.2091 | 62.632
1.5387 | 125.3867 | 47.5448 | 95.2508 | 8.1489 | 116.1485 | 62.6933
1.5387 | 125.4848 | 47.4839 | 95.3444 | 8.1552 | 116.2585 | 62.7424
1.5387 | 125.4848 | 47.4229 | 94.4054 | 8.1552 | 115.3195 | 62.7424
1.5402 | 125.3841 | 47.3619 | 94.4328 | 8.141 | 115.3301 | 62.692
1.5402 | 125.3841 | 47.2401 | 95.5546 | 8.141 | 116.4519 | 62.692
1.5402 | 125.3841 | 47.4839 | 95.3108 | 8.141 | 116.2081 | 62.692
1.5402 | 125.3841 | 47.2401 | 95.5546 | 8.141 | 116.4519 | 62.692
1.5402 | 125.3841 | 47.2401 | 94.5546 | 8.141 | 115.4519 | 62.692
1.5402 | 125.3841 | 47.2401 | 95.5546 | 8.141 | 116.4519 | 62.692
1.5416 | 125.3815 | 47.2401 | 94.5537 | 8.1332 | 115.4506 | 62.6907
1.5416 | 125.3815 | 47.1791 | 94.6147 | 8.1332 | 115.5116 | 62.6907
1.5416 | 125.3815 | 47.2401 | 95.5537 | 8.1332 | 116.4506 | 62.6907
1.5416 | 125.4796 | 47.301 | 94.5255 | 8.1396 | 115.4388 | 62.7398
1.5416 | 125.4796 | 47.1791 | 95.6474 | 8.1396 | 116.5607 | 62.7398
1.5416 | 125.4796 | 47.3619 | 94.4646 | 8.1396 | 115.3779 | 62.7398
1.543 | 125.3789 | 47.3619 | 95.4311 | 8.1254 | 116.3275 | 62.6894
1.543 | 125.477 | 47.3619 | 94.4638 | 8.1318 | 115.3766 | 62.7385
1.543 | 125.477 | 47.3619 | 94.4638 | 8.1318 | 115.3766 | 62.7385
1.543 | 125.477 | 47.3619 | 95.4638 | 8.1318 | 116.3766 | 62.7385
1.5446 | 125.4742 | 47.1182 | 94.7065 | 8.1236 | 115.6189 | 62.7371
1.5446 | 125.4742 | 47.3619 | 95.4628 | 8.1236 | 116.3752 | 62.7371
1.5446 | 125.6949 | 47.3619 | 95.5364 | 8.1378 | 116.4856 | 62.8475
1.5446 | 125.6949 | 47.301 | 95.5973 | 8.1378 | 116.5465 | 62.8475
1.5446 | 125.6949 | 47.3619 | 95.5364 | 8.1378 | 116.4856 | 62.8475
1.546 | 125.6923 | 47.2401 | 94.6573 | 8.13 | 115.6061 | 62.8462
1.546 | 125.6923 | 47.1791 | 95.7183 | 8.13 | 116.6671 | 62.8462
1.546 | 125.6923 | 47.301 | 94.5964 | 8.13 | 115.5452 | 62.8462
1.546 | 125.6923 | 47.3619 | 95.5355 | 8.13 | 116.4843 | 62.8462
1.546 | 125.6923 | 47.4839 | 94.4135 | 8.13 | 115.3623 | 62.8462
1.546 | 125.6923 | 47.5448 | 95.3526 | 8.13 | 116.3014 | 62.8462
1.546 | 125.6923 | 47.4229 | 94.4745 | 8.13 | 115.4233 | 62.8462
1.5475 | 125.6897 | 47.2401 | 95.6565 | 8.1223 | 116.6048 | 62.8449
1.5475 | 125.8123 | 47.3619 | 95.5755 | 8.1302 | 116.5443 | 62.9062
1.5475 | 125.8123 | 47.3619 | 94.5755 | 8.1302 | 115.5443 | 62.9062
1.5475 | 125.8123 | 47.4839 | 94.4535 | 8.1302 | 115.4223 | 62.9062
1.5475 | 125.8123 | 47.2401 | 95.6973 | 8.1302 | 116.6661 | 62.9062
1.5475 | 125.8123 | 47.1182 | 95.8192 | 8.1302 | 116.788 | 62.9062
1.5475 | 125.8123 | 47.1182 | 94.8192 | 8.1302 | 115.788 | 62.9062
1.5489 | 125.8097 | 47.2401 | 95.6965 | 8.1224 | 116.6648 | 62.9049
1.5489 | 125.8097 | 47.2401 | 94.6965 | 8.1224 | 115.6648 | 62.9049
1.5489 | 125.8097 | 47.1791 | 95.7575 | 8.1224 | 116.7258 | 62.9049
1.5489 | 125.8097 | 47.4839 | 94.4527 | 8.1224 | 115.421 | 62.9049
1.5489 | 125.8097 | 47.4229 | 95.5137 | 8.1224 | 116.482 | 62.9049
1.5489 | 125.8097 | 47.3619 | 94.5747 | 8.1224 | 115.543 | 62.9049
1.5504 | 125.9052 | 47.3619 | 95.6065 | 8.121 | 116.5907 | 62.9526
1.5504 | 125.8071 | 47.3619 | 95.5738 | 8.1146 | 116.5416 | 62.9035
1.5504 | 125.9052 | 47.4229 | 95.5455 | 8.121 | 116.5297 | 62.9526
1.5504 | 125.9052 | 47.1791 | 95.7893 | 8.121 | 116.7735 | 62.9526
1.5504 | 125.8071 | 47.0573 | 95.8784 | 8.1146 | 116.8462 | 62.9035
1.5519 | 125.9024 | 47.2401 | 94.7274 | 8.1128 | 115.7111 | 62.9512
1.5519 | 125.9024 | 47.301 | 94.6665 | 8.1128 | 115.6502 | 62.9512
1.5519 | 125.9024 | 47.1791 | 94.7884 | 8.1128 | 115.7721 | 62.9512
1.5519 | 125.9024 | 47.3619 | 95.6056 | 8.1128 | 116.5893 | 62.9512
1.5519 | 125.9024 | 47.1182 | 94.8493 | 8.1128 | 115.833 | 62.9512
1.5519 | 125.9024 | 47.301 | 95.6665 | 8.1128 | 116.6502 | 62.9512
1.5533 | 125.8998 | 47.301 | 95.6656 | 8.1051 | 116.6489 | 62.9499
1.5519 | 125.9024 | 47.2401 | 94.7274 | 8.1128 | 115.7111 | 62.9512
1.5533 | 125.8998 | 47.1182 | 94.8484 | 8.1051 | 115.8317 | 62.9499
1.5533 | 125.8998 | 47.1182 | 94.8484 | 8.1051 | 115.8317 | 62.9499
1.5533 | 125.8998 | 47.301 | 95.6656 | 8.1051 | 116.6489 | 62.9499
1.5533 | 125.8998 | 47.1791 | 95.7875 | 8.1051 | 116.7708 | 62.9499
1.5533 | 126.0224 | 47.1182 | 94.8893 | 8.113 | 115.893 | 63.0112
1.5533 | 126.0224 | 47.1182 | 95.8893 | 8.113 | 116.893 | 63.0112
1.5548 | 126.0198 | 47.3619 | 94.6447 | 8.1052 | 115.648 | 63.0099
1.5548 | 126.0198 | 47.1791 | 94.8275 | 8.1052 | 115.8308 | 63.0099
1.5548 | 126.0198 | 47.3619 | 94.6447 | 8.1052 | 115.648 | 63.0099
1.5548 | 126.0198 | 47.2401 | 95.7665 | 8.1052 | 116.7698 | 63.0099
1.5548 | 126.0198 | 47.301 | 94.7056 | 8.1052 | 115.7089 | 63.0099
1.5548 | 126.0198 | 47.2401 | 94.7665 | 8.1052 | 115.7698 | 63.0099
1.5548 | 126.0198 | 47.2401 | 94.7665 | 8.1052 | 115.7698 | 63.0099
1.5548 | 126.0198 | 47.301 | 94.7056 | 8.1052 | 115.7089 | 63.0099
1.5548 | 126.0198 | 47.1791 | 94.8275 | 8.1052 | 115.8308 | 63.0099
1.5562 | 126.0172 | 47.4839 | 94.5218 | 8.0975 | 115.5247 | 63.0086
1.5562 | 126.0172 | 47.6058 | 95.3999 | 8.0975 | 116.4028 | 63.0086
1.5562 | 126.1153 | 47.3619 | 95.6765 | 8.1038 | 116.6957 | 63.0576
1.5562 | 126.1153 | 47.2401 | 95.7983 | 8.1038 | 116.8175 | 63.0576
1.5562 | 126.1153 | 47.3619 | 94.6765 | 8.1038 | 115.6957 | 63.0576
1.5577 | 126.1126 | 47.301 | 95.7365 | 8.0961 | 116.7553 | 63.0563
1.5577 | 126.1126 | 47.2401 | 95.7974 | 8.0961 | 116.8162 | 63.0563
1.5577 | 126.1126 | 47.3619 | 95.6756 | 8.0961 | 116.6944 | 63.0563
1.5577 | 126.1126 | 47.1182 | 95.9193 | 8.0961 | 116.9381 | 63.0563
1.5577 | 126.1126 | 47.1791 | 95.8584 | 8.0961 | 116.8772 | 63.0563
1.5577 | 126.1126 | 47.301 | 95.7365 | 8.0961 | 116.7553 | 63.0563
1.5577 | 126.1126 | 47.3619 | 95.6756 | 8.0961 | 116.6944 | 63.0563
1.5592 | 126.1099 | 47.3619 | 94.6747 | 8.088 | 115.693 | 63.0549
1.5592 | 126.1099 | 47.4229 | 95.6137 | 8.088 | 116.632 | 63.0549
1.5592 | 126.2325 | 47.2401 | 95.8374 | 8.0959 | 116.8761 | 63.1162
1.5592 | 126.2325 | 47.2401 | 94.8374 | 8.0959 | 115.8761 | 63.1162
1.5592 | 126.2325 | 47.301 | 95.7765 | 8.0959 | 116.8152 | 63.1162
1.5592 | 126.2325 | 47.2401 | 95.8374 | 8.0959 | 116.8761 | 63.1162
1.5592 | 126.2325 | 47.301 | 95.7765 | 8.0959 | 116.8152 | 63.1162
1.5607 | 126.2299 | 47.2401 | 94.8365 | 8.0882 | 115.8748 | 63.1149
1.5607 | 126.328 | 47.1791 | 95.9302 | 8.0945 | 116.9849 | 63.164
1.5607 | 126.328 | 47.1791 | 95.9302 | 8.0945 | 116.9849 | 63.164
1.5607 | 126.328 | 47.1182 | 95.9911 | 8.0945 | 117.0458 | 63.164
1.5621 | 126.3253 | 47.1182 | 94.9902 | 8.0868 | 116.0445 | 63.1627
1.5621 | 126.3253 | 47.1791 | 94.9293 | 8.0868 | 115.9836 | 63.1627
1.5621 | 126.3253 | 47.1791 | 94.9293 | 8.0868 | 115.9836 | 63.1627
1.5621 | 126.3253 | 47.2401 | 94.8683 | 8.0868 | 115.9226 | 63.1627
1.5621 | 126.3253 | 47.1182 | 94.9902 | 8.0868 | 116.0445 | 63.1627
1.5621 | 126.3253 | 47.1791 | 94.9293 | 8.0868 | 115.9836 | 63.1627
1.5636 | 126.3227 | 47.301 | 94.8066 | 8.0791 | 115.8603 | 63.1613
1.5636 | 126.3227 | 46.9963 | 95.1113 | 8.0791 | 116.165 | 63.1613
1.5636 | 126.3227 | 47.3619 | 95.7457 | 8.0791 | 116.7994 | 63.1613
1.5636 | 126.4208 | 47.4839 | 94.6564 | 8.0854 | 115.7265 | 63.2104
1.5636 | 126.4208 | 47.3619 | 94.7784 | 8.0854 | 115.8485 | 63.2104
1.5636 | 126.4208 | 47.2401 | 95.9002 | 8.0854 | 116.9703 | 63.2104
1.5636 | 126.4208 | 47.301 | 94.8393 | 8.0854 | 115.9094 | 63.2104
1.565 | 126.4182 | 47.2401 | 94.8993 | 8.0778 | 115.969 | 63.2091
1.565 | 126.4182 | 47.1791 | 95.9603 | 8.0778 | 117.03 | 63.2091
1.565 | 126.4182 | 47.1791 | 94.9603 | 8.0778 | 116.03 | 63.2091
1.565 | 126.4182 | 47.2401 | 95.8993 | 8.0778 | 116.969 | 63.2091
1.565 | 126.4182 | 47.0573 | 96.0821 | 8.0778 | 117.1518 | 63.2091
1.565 | 126.4182 | 47.0573 | 96.0821 | 8.0778 | 117.1518 | 63.2091
1.565 | 126.4182 | 47.1182 | 96.0212 | 8.0778 | 117.0909 | 63.2091
1.565 | 126.4182 | 47.2401 | 94.8993 | 8.0778 | 115.969 | 63.2091
1.5665 | 126.4154 | 47.301 | 94.8375 | 8.0697 | 115.9067 | 63.2077
1.5665 | 126.538 | 47.301 | 94.8783 | 8.0776 | 115.968 | 63.269
1.5665 | 126.4154 | 47.301 | 95.8375 | 8.0697 | 116.9067 | 63.2077
1.5665 | 126.538 | 47.1791 | 95.0002 | 8.0776 | 116.0899 | 63.269
1.5665 | 126.4154 | 47.301 | 95.8375 | 8.0697 | 116.9067 | 63.2077
1.5665 | 126.4154 | 47.2401 | 95.8984 | 8.0697 | 116.9676 | 63.2077
1.5665 | 126.4154 | 47.1791 | 95.9594 | 8.0697 | 117.0286 | 63.2077
1.568 | 126.5354 | 47.1791 | 95.9994 | 8.0699 | 117.0886 | 63.2677
1.568 | 126.5354 | 47.4229 | 95.7556 | 8.0699 | 116.8448 | 63.2677
1.568 | 126.5354 | 47.0573 | 96.1212 | 8.0699 | 117.2104 | 63.2677
1.568 | 126.5354 | 47.2401 | 94.9384 | 8.0699 | 116.0276 | 63.2677
1.568 | 126.5354 | 47.1182 | 96.0603 | 8.0699 | 117.1495 | 63.2677
1.5694 | 126.5327 | 47.1791 | 94.9985 | 8.0623 | 116.0873 | 63.2664
1.5694 | 126.5327 | 47.1791 | 95.9985 | 8.0623 | 117.0873 | 63.2664
1.5694 | 126.5327 | 47.2401 | 95.9375 | 8.0623 | 117.0263 | 63.2664
1.5694 | 126.5327 | 46.9963 | 96.1813 | 8.0623 | 117.2701 | 63.2664
1.5694 | 126.5327 | 47.0573 | 95.1203 | 8.0623 | 116.2091 | 63.2664
1.5694 | 126.5327 | 47.0573 | 96.1203 | 8.0623 | 117.2091 | 63.2664
1.5694 | 126.5327 | 47.2401 | 95.9375 | 8.0623 | 117.0263 | 63.2664
1.5709 | 126.6282 | 47.0573 | 95.1521 | 8.0609 | 116.2568 | 63.3141
1.5709 | 126.5301 | 47.1182 | 95.0585 | 8.0547 | 116.1468 | 63.265
1.5709 | 126.5301 | 47.1182 | 96.0585 | 8.0547 | 117.1468 | 63.265
1.5709 | 126.6282 | 46.9353 | 95.2741 | 8.0609 | 116.3788 | 63.3141
1.5723 | 126.6255 | 47.1182 | 96.0903 | 8.0533 | 117.1946 | 63.3128
1.5723 | 126.6255 | 47.1182 | 96.0903 | 8.0533 | 117.1946 | 63.3128
1.5723 | 126.6255 | 47.1182 | 96.0903 | 8.0533 | 117.1946 | 63.3128
1.5723 | 126.6255 | 47.1791 | 95.0294 | 8.0533 | 116.1337 | 63.3128
1.5723 | 126.6255 | 47.1182 | 96.0903 | 8.0533 | 117.1946 | 63.3128
1.5723 | 126.6255 | 47.1791 | 96.0294 | 8.0533 | 117.1337 | 63.3128
1.5723 | 126.6255 | 47.0573 | 96.1512 | 8.0533 | 117.2555 | 63.3128
1.5739 | 126.6228 | 47.1791 | 95.0285 | 8.0454 | 116.1323 | 63.3114
1.5739 | 126.6228 | 47.1791 | 96.0285 | 8.0454 | 117.1323 | 63.3114
1.5739 | 126.6228 | 47.1791 | 96.0285 | 8.0454 | 117.1323 | 63.3114
1.5739 | 126.6228 | 47.1791 | 96.0285 | 8.0454 | 117.1323 | 63.3114
1.5739 | 126.6228 | 46.8744 | 95.3332 | 8.0454 | 116.437 | 63.3114
1.5739 | 126.6228 | 47.0573 | 95.1503 | 8.0454 | 116.2541 | 63.3114
1.5753 | 126.7427 | 46.7525 | 96.4951 | 8.0456 | 117.6189 | 63.3714
1.5753 | 126.7427 | 47.0573 | 95.1903 | 8.0456 | 116.3141 | 63.3714
1.5768 | 126.7401 | 47.0573 | 96.1894 | 8.038 | 117.3127 | 63.37
1.5753 | 126.7427 | 47.0573 | 95.1903 | 8.0456 | 116.3141 | 63.3714
1.5768 | 126.7401 | 47.0573 | 95.1894 | 8.038 | 116.3127 | 63.37
1.5768 | 126.8382 | 47.0573 | 96.2221 | 8.0442 | 117.3618 | 63.4191
1.5768 | 126.7401 | 47.1791 | 96.0676 | 8.038 | 117.1909 | 63.37
1.5768 | 126.8382 | 47.0573 | 96.2221 | 8.0442 | 117.3618 | 63.4191
1.5768 | 126.8382 | 46.8744 | 95.405 | 8.0442 | 116.5447 | 63.4191
1.5768 | 126.8382 | 46.8134 | 95.466 | 8.0442 | 116.6057 | 63.4191
1.5768 | 126.8382 | 47.1182 | 95.1612 | 8.0442 | 116.3009 | 63.4191
1.5768 | 126.8382 | 47.0573 | 95.2221 | 8.0442 | 116.3618 | 63.4191
1.5782 | 126.8355 | 47.0573 | 95.2212 | 8.0367 | 116.3605 | 63.4178
1.5782 | 126.8355 | 46.8744 | 96.4041 | 8.0367 | 117.5434 | 63.4178
1.5782 | 126.8355 | 46.9353 | 96.3432 | 8.0367 | 117.4825 | 63.4178
1.5782 | 126.8355 | 47.1182 | 95.1603 | 8.0367 | 116.2996 | 63.4178
1.5782 | 126.8355 | 46.9353 | 96.3432 | 8.0367 | 117.4825 | 63.4178
1.5797 | 126.9555 | 47.0573 | 96.2612 | 8.0369 | 117.4204 | 63.4777
1.5797 | 126.8329 | 46.8744 | 95.4032 | 8.0291 | 116.542 | 63.4164
1.5797 | 126.9555 | 46.9963 | 95.3222 | 8.0369 | 116.4814 | 63.4777
1.5797 | 126.9555 | 47.0573 | 96.2612 | 8.0369 | 117.4204 | 63.4777
1.5812 | 126.9527 | 46.9963 | 96.3213 | 8.029 | 117.4801 | 63.4764
1.5812 | 126.9527 | 47.1791 | 95.1385 | 8.029 | 116.2973 | 63.4764
1.5812 | 126.9527 | 47.0573 | 96.2603 | 8.029 | 117.4191 | 63.4764
1.5812 | 126.9527 | 47.1182 | 95.1994 | 8.029 | 116.3582 | 63.4764
1.5812 | 127.0508 | 46.9963 | 96.354 | 8.0352 | 117.5291 | 63.5254
1.5812 | 126.9527 | 47.0573 | 96.2603 | 8.029 | 117.4191 | 63.4764
1.5812 | 126.9527 | 47.0573 | 96.2603 | 8.029 | 117.4191 | 63.4764
1.5812 | 127.0508 | 47.0573 | 96.293 | 8.0352 | 117.4681 | 63.5254
1.5826 | 127.0481 | 46.9963 | 96.3531 | 8.0277 | 117.5278 | 63.5241
1.5826 | 127.0481 | 46.9963 | 95.3531 | 8.0277 | 116.5278 | 63.5241
1.5812 | 127.0508 | 46.9963 | 96.354 | 8.0352 | 117.5291 | 63.5254
1.5826 | 127.0481 | 46.9963 | 95.3531 | 8.0277 | 116.5278 | 63.5241
1.5826 | 127.0481 | 47.0573 | 95.2921 | 8.0277 | 116.4668 | 63.5241
1.5841 | 127.0455 | 46.9353 | 95.4132 | 8.0201 | 116.5874 | 63.5227
1.5826 | 127.0481 | 46.8744 | 95.475 | 8.0277 | 116.6497 | 63.5241
1.5841 | 127.0455 | 46.9353 | 96.4132 | 8.0201 | 117.5874 | 63.5227
1.5841 | 127.0455 | 47.2401 | 96.1084 | 8.0201 | 117.2826 | 63.5227
1.5841 | 127.0455 | 47.1791 | 95.1694 | 8.0201 | 116.3436 | 63.5227
1.5841 | 127.0455 | 47.0573 | 95.2912 | 8.0201 | 116.4654 | 63.5227
1.5855 | 127.0429 | 47.0573 | 95.2903 | 8.0126 | 116.4641 | 63.5214
1.5855 | 127.0429 | 47.0573 | 95.2903 | 8.0126 | 116.4641 | 63.5214
1.5855 | 127.1654 | 47.1791 | 96.2094 | 8.0204 | 117.4036 | 63.5827
1.5855 | 127.1654 | 46.9963 | 96.3922 | 8.0204 | 117.5864 | 63.5827
1.5855 | 127.1654 | 46.9963 | 95.3922 | 8.0204 | 116.5864 | 63.5827
1.5855 | 127.1654 | 47.0573 | 96.3312 | 8.0204 | 117.5254 | 63.5827
1.587 | 127.1628 | 46.9963 | 96.3913 | 8.0129 | 117.5851 | 63.5814
1.587 | 127.1628 | 46.9963 | 96.3913 | 8.0129 | 117.5851 | 63.5814
1.587 | 127.1628 | 47.2401 | 95.1475 | 8.0129 | 116.3413 | 63.5814
1.587 | 127.1628 | 46.9353 | 96.4523 | 8.0129 | 117.6461 | 63.5814
1.59 | 127.1574 | 47.2401 | 96.1457 | 7.9976 | 117.3386 | 63.5787
1.59 | 127.1574 | 47.1791 | 95.2067 | 7.9976 | 116.3996 | 63.5787
1.59 | 127.1574 | 46.9963 | 96.3895 | 7.9976 | 117.5824 | 63.5787
1.59 | 127.1574 | 47.0573 | 95.3285 | 7.9976 | 116.5214 | 63.5787
1.59 | 127.2554 | 46.9353 | 95.4832 | 8.0037 | 116.6924 | 63.6277
1.59 | 127.2554 | 46.9963 | 95.4222 | 8.0037 | 116.6314 | 63.6277
1.59 | 127.2554 | 47.0573 | 96.3612 | 8.0037 | 117.5704 | 63.6277
1.5914 | 127.2528 | 47.1791 | 95.2385 | 7.9963 | 116.4473 | 63.6264
1.5914 | 127.3754 | 47.1182 | 96.3403 | 8.004 | 117.5695 | 63.6877
1.5914 | 127.2528 | 46.9353 | 96.4823 | 7.9963 | 117.6911 | 63.6264
1.5914 | 127.2528 | 47.0573 | 96.3603 | 7.9963 | 117.5691 | 63.6264
1.5914 | 127.2528 | 47.1791 | 95.2385 | 7.9963 | 116.4473 | 63.6264
1.5929 | 127.3727 | 46.9353 | 95.5223 | 7.9965 | 116.7511 | 63.6864
1.5929 | 127.3727 | 46.9963 | 95.4613 | 7.9965 | 116.6901 | 63.6864
1.5929 | 127.3727 | 46.9963 | 96.4613 | 7.9965 | 117.6901 | 63.6864
1.5929 | 127.3727 | 47.0573 | 95.4003 | 7.9965 | 116.6291 | 63.6864
1.5929 | 127.4708 | 47.0573 | 96.433 | 8.0027 | 117.6781 | 63.7354
1.5929 | 127.3727 | 46.8744 | 96.5832 | 7.9965 | 117.812 | 63.6864
1.5943 | 127.4681 | 46.9963 | 95.4931 | 7.9952 | 116.7378 | 63.7341
1.5943 | 127.4681 | 47.0573 | 96.4321 | 7.9952 | 117.6768 | 63.7341
1.5943 | 127.3701 | 46.9353 | 96.5214 | 7.9891 | 117.7497 | 63.685
1.5943 | 127.4681 | 46.9353 | 95.5541 | 7.9952 | 116.7988 | 63.7341
1.5943 | 127.4681 | 47.1182 | 95.3712 | 7.9952 | 116.6159 | 63.7341
1.5943 | 127.4681 | 46.8134 | 96.676 | 7.9952 | 117.9207 | 63.7341
1.5943 | 127.4681 | 46.9353 | 95.5541 | 7.9952 | 116.7988 | 63.7341
1.5958 | 127.4655 | 47.1182 | 95.3703 | 7.9878 | 116.6145 | 63.7327
1.5958 | 127.4655 | 46.8744 | 96.6141 | 7.9878 | 117.8583 | 63.7327
1.5958 | 127.4655 | 46.9963 | 95.4922 | 7.9878 | 116.7364 | 63.7327
1.5958 | 127.4655 | 46.9353 | 96.5532 | 7.9878 | 117.7974 | 63.7327
1.5958 | 127.588 | 46.8744 | 95.6549 | 7.9955 | 116.9196 | 63.794
1.5973 | 127.5853 | 46.8744 | 96.654 | 7.9877 | 117.9182 | 63.7926
1.5973 | 127.5853 | 46.8134 | 95.715 | 7.9877 | 116.9792 | 63.7926
1.5987 | 127.5826 | 47.0573 | 96.4702 | 7.9803 | 117.734 | 63.7913
1.5987 | 127.5826 | 47.1182 | 95.4093 | 7.9803 | 116.6731 | 63.7913
1.5987 | 127.5826 | 46.7525 | 95.775 | 7.9803 | 117.0388 | 63.7913
1.5987 | 127.5826 | 46.7525 | 96.775 | 7.9803 | 118.0388 | 63.7913
1.5987 | 127.5826 | 46.9353 | 95.5922 | 7.9803 | 116.856 | 63.7913
1.6002 | 127.58 | 46.5696 | 95.9571 | 7.9729 | 117.2204 | 63.79
1.6002 | 127.7761 | 46.7525 | 95.8395 | 7.9851 | 117.1355 | 63.888
1.6002 | 127.7761 | 46.6915 | 95.9005 | 7.9851 | 117.1965 | 63.888
1.6002 | 127.7761 | 46.8744 | 95.7176 | 7.9851 | 117.0136 | 63.888
1.6002 | 127.7761 | 46.8134 | 95.7786 | 7.9851 | 117.0746 | 63.888
1.6002 | 127.7761 | 46.8134 | 95.7786 | 7.9851 | 117.0746 | 63.888
1.6016 | 127.7734 | 46.6306 | 95.9605 | 7.9777 | 117.2561 | 63.8867
1.6016 | 127.7734 | 46.9353 | 95.6558 | 7.9777 | 116.9514 | 63.8867
1.6016 | 127.7734 | 46.9353 | 95.6558 | 7.9777 | 116.9514 | 63.8867
1.6016 | 127.7734 | 46.9353 | 95.6558 | 7.9777 | 116.9514 | 63.8867
1.6016 | 127.7734 | 47.0573 | 95.5338 | 7.9777 | 116.8294 | 63.8867
1.6031 | 127.7708 | 46.9353 | 95.655 | 7.9704 | 116.9501 | 63.8854
1.6031 | 127.8933 | 47.0573 | 96.5738 | 7.978 | 117.8894 | 63.9467
1.6031 | 127.8933 | 46.9353 | 95.6958 | 7.978 | 117.0114 | 63.9467
1.6031 | 127.7708 | 46.8744 | 95.7159 | 7.9704 | 117.011 | 63.8854
1.6031 | 127.8933 | 47.1182 | 95.5129 | 7.978 | 116.8285 | 63.9467
1.6031 | 127.8933 | 46.9963 | 95.6348 | 7.978 | 116.9504 | 63.9467
1.6031 | 127.8933 | 46.8134 | 95.8177 | 7.978 | 117.1333 | 63.9467
1.6031 | 127.8933 | 46.8134 | 95.8177 | 7.978 | 117.1333 | 63.9467
1.6046 | 127.8905 | 46.8134 | 96.8168 | 7.9703 | 118.1319 | 63.9453
1.6046 | 127.8905 | 46.9963 | 96.6339 | 7.9703 | 117.949 | 63.9453
1.6046 | 127.9886 | 46.9353 | 96.7276 | 7.9764 | 118.059 | 63.9943
1.6046 | 127.8905 | 46.9353 | 96.6949 | 7.9703 | 118.01 | 63.9453
1.6046 | 127.9886 | 46.8744 | 95.7885 | 7.9764 | 117.1199 | 63.9943
1.606 | 127.9859 | 46.9963 | 96.6657 | 7.969 | 117.9967 | 63.993
1.606 | 127.9859 | 46.9353 | 95.7267 | 7.969 | 117.0577 | 63.993
1.606 | 127.9859 | 47.0573 | 95.6047 | 7.969 | 116.9357 | 63.993
1.606 | 127.9859 | 47.0573 | 95.6047 | 7.969 | 116.9357 | 63.993
1.606 | 127.9859 | 46.9353 | 96.7267 | 7.969 | 118.0577 | 63.993
1.6075 | 127.9833 | 47.1791 | 96.482 | 7.9617 | 117.8125 | 63.9916
1.606 | 127.9859 | 46.8744 | 95.7876 | 7.969 | 117.1186 | 63.993
1.6075 | 127.9833 | 46.9353 | 96.7258 | 7.9617 | 118.0563 | 63.9916
1.6075 | 127.9833 | 46.9353 | 96.7258 | 7.9617 | 118.0563 | 63.9916
1.6075 | 127.9833 | 46.9353 | 95.7258 | 7.9617 | 117.0563 | 63.9916
1.6089 | 127.9806 | 46.9963 | 95.6639 | 7.9543 | 116.994 | 63.9903
1.6089 | 127.9806 | 46.8744 | 95.7858 | 7.9543 | 117.1159 | 63.9903
1.6089 | 127.9806 | 46.8744 | 95.7858 | 7.9543 | 117.1159 | 63.9903
1.6089 | 127.9806 | 46.8134 | 96.8468 | 7.9543 | 118.1769 | 63.9903
1.6104 | 128.1005 | 46.8744 | 95.8258 | 7.9546 | 117.1758 | 64.0502
1.6104 | 128.1005 | 46.9353 | 95.7649 | 7.9546 | 117.1149 | 64.0502
1.6104 | 128.1005 | 46.9353 | 95.7649 | 7.9546 | 117.1149 | 64.0502
1.6104 | 127.978 | 46.9963 | 95.663 | 7.947 | 116.9927 | 63.989
1.6104 | 128.1005 | 46.9963 | 96.7039 | 7.9546 | 118.0539 | 64.0502
1.6104 | 128.1005 | 46.9963 | 95.7039 | 7.9546 | 117.0539 | 64.0502
1.6104 | 128.1005 | 46.8744 | 96.8258 | 7.9546 | 118.1758 | 64.0502
1.6119 | 128.0977 | 46.9963 | 96.7029 | 7.9469 | 118.0526 | 64.0489
1.6119 | 128.0977 | 46.7525 | 96.9467 | 7.9469 | 118.2964 | 64.0489
1.6119 | 128.0977 | 46.8134 | 95.8858 | 7.9469 | 117.2355 | 64.0489
1.6119 | 128.0977 | 46.8134 | 96.8858 | 7.9469 | 118.2355 | 64.0489
1.6119 | 128.0977 | 46.9353 | 96.7639 | 7.9469 | 118.1136 | 64.0489
1.6119 | 128.0977 | 47.0573 | 96.6419 | 7.9469 | 117.9916 | 64.0489
1.6134 | 128.0951 | 47.0573 | 96.6411 | 7.9396 | 117.9902 | 64.0475
1.6134 | 128.0951 | 47.0573 | 95.6411 | 7.9396 | 116.9902 | 64.0475
1.6134 | 128.0951 | 47.2401 | 96.4583 | 7.9396 | 117.8074 | 64.0475
1.6134 | 128.1931 | 47.0573 | 96.6737 | 7.9457 | 118.0392 | 64.0965
1.6134 | 128.0951 | 47.1791 | 96.5193 | 7.9396 | 117.8684 | 64.0475
1.6134 | 128.0951 | 47.301 | 96.3974 | 7.9396 | 117.7465 | 64.0475
1.6148 | 128.0924 | 46.9353 | 96.7622 | 7.9323 | 118.1109 | 64.0462
1.6148 | 128.0924 | 46.9963 | 96.7012 | 7.9323 | 118.0499 | 64.0462
1.6148 | 128.0924 | 47.0573 | 96.6402 | 7.9323 | 117.9889 | 64.0462
1.6148 | 128.1904 | 46.9353 | 96.7948 | 7.9384 | 118.1599 | 64.0952
1.6148 | 128.1904 | 46.7525 | 96.9776 | 7.9384 | 118.3427 | 64.0952
1.6148 | 128.1904 | 47.0573 | 95.6728 | 7.9384 | 117.0379 | 64.0952
1.6148 | 128.1904 | 46.9963 | 96.7338 | 7.9384 | 118.0989 | 64.0952
1.6148 | 128.1904 | 47.0573 | 95.6728 | 7.9384 | 117.0379 | 64.0952
1.6163 | 128.1878 | 46.8134 | 95.9159 | 7.9311 | 117.2805 | 64.0939
1.6163 | 128.1878 | 46.8744 | 95.8549 | 7.9311 | 117.2195 | 64.0939
1.6163 | 128.1878 | 46.7525 | 95.9768 | 7.9311 | 117.3414 | 64.0939
1.6163 | 128.1878 | 46.8744 | 95.8549 | 7.9311 | 117.2195 | 64.0939
1.6163 | 128.1878 | 46.9353 | 95.794 | 7.9311 | 117.1586 | 64.0939
1.6177 | 128.3076 | 46.9353 | 96.8339 | 7.9314 | 118.2185 | 64.1538
1.6177 | 128.1851 | 47.1791 | 95.5493 | 7.9238 | 116.9135 | 64.0926
1.6177 | 128.3076 | 46.9353 | 95.8339 | 7.9314 | 117.2185 | 64.1538
1.6177 | 128.1851 | 46.5696 | 96.1588 | 7.9238 | 117.523 | 64.0926
1.6177 | 128.3076 | 46.8744 | 95.8948 | 7.9314 | 117.2794 | 64.1538
1.6177 | 128.3076 | 46.9963 | 95.7729 | 7.9314 | 117.1575 | 64.1538
1.6177 | 128.3076 | 47.0573 | 95.7119 | 7.9314 | 117.0965 | 64.1538
1.6177 | 128.3076 | 47.301 | 96.4682 | 7.9314 | 117.8528 | 64.1538
1.6192 | 128.3049 | 46.8134 | 96.9549 | 7.9238 | 118.339 | 64.1524
1.6192 | 128.3049 | 46.8744 | 95.8939 | 7.9238 | 117.278 | 64.1524
1.6192 | 128.3049 | 46.8744 | 96.8939 | 7.9238 | 118.278 | 64.1524
1.6192 | 128.3049 | 46.9353 | 96.833 | 7.9238 | 118.2171 | 64.1524
1.6192 | 128.3049 | 47.0573 | 96.711 | 7.9238 | 118.0951 | 64.1524
1.6192 | 128.3049 | 46.9963 | 96.772 | 7.9238 | 118.1561 | 64.1524
1.6207 | 128.3022 | 46.9963 | 95.7711 | 7.9165 | 117.1548 | 64.1511
1.6207 | 128.3022 | 46.8744 | 95.893 | 7.9165 | 117.2767 | 64.1511
1.6207 | 128.3022 | 47.1182 | 96.6492 | 7.9165 | 118.0329 | 64.1511
1.6207 | 128.3022 | 46.7525 | 96.0149 | 7.9165 | 117.3986 | 64.1511
1.6207 | 128.3022 | 46.9353 | 96.8321 | 7.9165 | 118.2158 | 64.1511
1.6207 | 128.4002 | 46.9353 | 95.8648 | 7.9226 | 117.2648 | 64.2001
1.6221 | 128.3976 | 46.8134 | 95.9858 | 7.9153 | 117.3854 | 64.1988
1.6221 | 128.3976 | 46.8744 | 96.9248 | 7.9153 | 118.3244 | 64.1988
1.6221 | 128.3976 | 46.7525 | 97.0467 | 7.9153 | 118.4463 | 64.1988
1.6221 | 128.3976 | 46.9353 | 96.8639 | 7.9153 | 118.2635 | 64.1988
1.6236 | 128.3949 | 46.8134 | 96.9849 | 7.9081 | 118.3841 | 64.1975
1.6236 | 128.3949 | 46.9353 | 96.863 | 7.9081 | 118.2622 | 64.1975
1.6236 | 128.3949 | 47.0573 | 95.741 | 7.9081 | 117.1402 | 64.1975
1.625 | 128.5148 | 46.9963 | 95.842 | 7.9084 | 117.2611 | 64.2574
1.625 | 128.5148 | 46.8744 | 95.9639 | 7.9084 | 117.383 | 64.2574
1.625 | 128.5148 | 47.0573 | 95.781 | 7.9084 | 117.2001 | 64.2574
1.625 | 128.5148 | 47.1182 | 95.7201 | 7.9084 | 117.1392 | 64.2574
1.6266 | 128.512 | 47.0573 | 95.78 | 7.9008 | 117.1987 | 64.256
1.6266 | 128.61 | 46.9353 | 96.9347 | 7.9069 | 118.3697 | 64.305
1.6266 | 128.61 | 47.2401 | 95.6299 | 7.9069 | 117.0649 | 64.305
1.6266 | 128.61 | 46.8744 | 95.9956 | 7.9069 | 117.4306 | 64.305
1.6266 | 128.61 | 47.1791 | 96.6909 | 7.9069 | 118.1259 | 64.305
1.6266 | 128.61 | 47.1182 | 95.7518 | 7.9069 | 117.1868 | 64.305
1.6266 | 128.61 | 46.9353 | 95.9347 | 7.9069 | 117.3697 | 64.305
1.6266 | 128.7325 | 47.0573 | 96.8535 | 7.9144 | 118.309 | 64.3663
1.628 | 128.6073 | 46.9353 | 95.9338 | 7.8997 | 117.3684 | 64.3037
1.628 | 128.6073 | 47.1182 | 95.7509 | 7.8997 | 117.1855 | 64.3037
1.628 | 128.7299 | 46.9963 | 96.9137 | 7.9072 | 118.3686 | 64.3649
1.628 | 128.6073 | 47.1182 | 96.7509 | 7.8997 | 118.1855 | 64.3037
1.628 | 128.7299 | 46.9353 | 95.9747 | 7.9072 | 117.4296 | 64.3649
1.6295 | 128.7272 | 46.9353 | 95.9738 | 7.9 | 117.4283 | 64.3636
1.6295 | 128.7272 | 46.9963 | 95.9128 | 7.9 | 117.3673 | 64.3636
1.6295 | 128.7272 | 46.8744 | 96.0347 | 7.9 | 117.4892 | 64.3636
1.6309 | 128.7245 | 47.0573 | 96.8509 | 7.8928 | 118.305 | 64.3623
1.6309 | 128.7245 | 47.0573 | 95.8509 | 7.8928 | 117.305 | 64.3623
1.6309 | 128.7245 | 46.9963 | 96.9119 | 7.8928 | 118.366 | 64.3623
1.6324 | 128.7219 | 46.8134 | 96.0939 | 7.8856 | 117.5475 | 64.3609
1.6324 | 128.8199 | 46.7525 | 97.1875 | 7.8916 | 118.6574 | 64.4099
1.6324 | 128.7219 | 46.8744 | 97.0329 | 7.8856 | 118.4865 | 64.3609
1.6324 | 128.8199 | 46.9353 | 97.0047 | 7.8916 | 118.4746 | 64.4099
1.6324 | 128.7219 | 46.8744 | 96.0329 | 7.8856 | 117.4865 | 64.3609
1.6324 | 128.8199 | 46.9963 | 95.9437 | 7.8916 | 117.4136 | 64.4099
1.6324 | 128.8199 | 46.9353 | 96.0047 | 7.8916 | 117.4746 | 64.4099
1.6324 | 128.8199 | 46.9353 | 97.0047 | 7.8916 | 118.4746 | 64.4099
1.6324 | 128.8199 | 46.8134 | 97.1266 | 7.8916 | 118.5965 | 64.4099
1.6339 | 128.8171 | 47.0573 | 96.8817 | 7.8841 | 118.3512 | 64.4085
1.6339 | 128.8171 | 46.8744 | 97.0646 | 7.8841 | 118.5341 | 64.4085
1.6339 | 128.8171 | 46.9963 | 96.9427 | 7.8841 | 118.4122 | 64.4085
1.6339 | 128.8171 | 46.8744 | 96.0646 | 7.8841 | 117.5341 | 64.4085
1.6353 | 128.9369 | 47.0573 | 96.9217 | 7.8845 | 118.4112 | 64.4685
1.6353 | 128.9369 | 47.1182 | 95.8608 | 7.8845 | 117.3503 | 64.4685
1.6353 | 128.9369 | 47.0573 | 95.9217 | 7.8845 | 117.4112 | 64.4685
1.6353 | 128.9369 | 46.9353 | 96.0437 | 7.8845 | 117.5332 | 64.4685
1.6353 | 128.9369 | 46.8134 | 97.1656 | 7.8845 | 118.6551 | 64.4685
1.6353 | 128.9369 | 46.9963 | 96.9827 | 7.8845 | 118.4722 | 64.4685
1.6368 | 128.9343 | 46.9963 | 95.9818 | 7.8773 | 117.4708 | 64.4671
1.6368 | 128.9343 | 46.9353 | 97.0428 | 7.8773 | 118.5318 | 64.4671
1.6368 | 128.9343 | 46.9353 | 97.0428 | 7.8773 | 118.5318 | 64.4671
1.6368 | 128.9343 | 46.9963 | 95.9818 | 7.8773 | 117.4708 | 64.4671
1.6368 | 128.9343 | 46.8744 | 97.1037 | 7.8773 | 118.5927 | 64.4671
1.6368 | 128.9343 | 46.8134 | 96.1647 | 7.8773 | 117.6537 | 64.4671
1.6382 | 129.0296 | 46.8134 | 97.1965 | 7.8762 | 118.7014 | 64.5148
1.6382 | 128.9316 | 46.8134 | 96.1638 | 7.8702 | 117.6524 | 64.4658
1.6382 | 128.9316 | 46.9353 | 97.0419 | 7.8702 | 118.5305 | 64.4658
1.6382 | 129.0296 | 46.9353 | 96.0746 | 7.8762 | 117.5795 | 64.5148
1.6382 | 129.0296 | 46.9353 | 97.0746 | 7.8762 | 118.5795 | 64.5148
1.6382 | 129.0296 | 46.8744 | 96.1355 | 7.8762 | 117.6404 | 64.5148
1.6382 | 129.0296 | 46.8744 | 97.1355 | 7.8762 | 118.6404 | 64.5148
1.6397 | 129.0269 | 46.8744 | 97.1346 | 7.869 | 118.6391 | 64.5135
1.6397 | 129.0269 | 46.9353 | 96.0737 | 7.869 | 117.5782 | 64.5135
1.6397 | 129.0269 | 46.9353 | 97.0737 | 7.869 | 118.5782 | 64.5135
1.6397 | 129.0269 | 46.9963 | 96.0127 | 7.869 | 117.5172 | 64.5135
1.6397 | 129.0269 | 46.9353 | 96.0737 | 7.869 | 117.5782 | 64.5135
1.6397 | 129.0269 | 46.7525 | 96.2565 | 7.869 | 117.761 | 64.5135
1.6397 | 129.0269 | 46.9353 | 96.0737 | 7.869 | 117.5782 | 64.5135
1.6412 | 129.0241 | 46.8744 | 96.1336 | 7.8616 | 117.6377 | 64.5121
1.6412 | 129.0241 | 46.9963 | 96.0117 | 7.8616 | 117.5158 | 64.5121
1.6412 | 129.1466 | 46.8744 | 96.1745 | 7.869 | 117.6989 | 64.5733
1.6412 | 129.0241 | 46.9963 | 96.0117 | 7.8616 | 117.5158 | 64.5121
1.6412 | 129.1466 | 46.9963 | 96.0526 | 7.869 | 117.577 | 64.5733
1.6427 | 129.0215 | 46.9963 | 96.0109 | 7.8545 | 117.5144 | 64.5107
1.6427 | 129.144 | 47.1182 | 95.9298 | 7.8619 | 117.4538 | 64.572
1.6427 | 129.144 | 46.9963 | 97.0517 | 7.8619 | 118.5757 | 64.572
1.6427 | 129.144 | 46.9353 | 96.1127 | 7.8619 | 117.6367 | 64.572
1.6427 | 129.144 | 46.8134 | 97.2346 | 7.8619 | 118.7586 | 64.572
1.6441 | 129.1413 | 46.8134 | 97.2337 | 7.8548 | 118.7572 | 64.5706
1.6441 | 129.1413 | 46.7525 | 96.2946 | 7.8548 | 117.8181 | 64.5706
1.6441 | 129.2393 | 46.9963 | 96.0835 | 7.8608 | 117.6233 | 64.6196
1.6441 | 129.1413 | 46.9353 | 96.1118 | 7.8548 | 117.6353 | 64.5706
1.6441 | 129.1413 | 46.7525 | 96.2946 | 7.8548 | 117.8181 | 64.5706
1.6441 | 129.2393 | 46.8744 | 96.2054 | 7.8608 | 117.7452 | 64.6196
1.6456 | 129.2366 | 46.8134 | 96.2655 | 7.8537 | 117.8049 | 64.6183
1.6456 | 129.2366 | 46.9963 | 96.0826 | 7.8537 | 117.622 | 64.6183
1.6456 | 129.2366 | 46.9353 | 97.1436 | 7.8537 | 118.683 | 64.6183
1.6456 | 129.2366 | 47.0573 | 96.0216 | 7.8537 | 117.561 | 64.6183
1.647 | 129.2339 | 46.9353 | 96.1427 | 7.8466 | 117.6817 | 64.617
1.647 | 129.2339 | 46.8744 | 96.2036 | 7.8466 | 117.7426 | 64.617
1.647 | 129.2339 | 46.9963 | 96.0817 | 7.8466 | 117.6207 | 64.617
1.647 | 129.2339 | 46.9963 | 96.0817 | 7.8466 | 117.6207 | 64.617
1.647 | 129.3319 | 47.1182 | 95.9924 | 7.8526 | 117.5478 | 64.666
1.647 | 129.3319 | 46.8744 | 96.2362 | 7.8526 | 117.7916 | 64.666
1.647 | 129.3319 | 47.0573 | 96.0533 | 7.8526 | 117.6087 | 64.666
1.6485 | 129.3291 | 47.0573 | 96.0524 | 7.8451 | 117.6073 | 64.6646
1.6485 | 129.3291 | 47.0573 | 96.0524 | 7.8451 | 117.6073 | 64.6646
1.6485 | 129.3291 | 46.9353 | 96.1744 | 7.8451 | 117.7293 | 64.6646
1.6485 | 129.3291 | 46.8134 | 96.2963 | 7.8451 | 117.8512 | 64.6646
1.6485 | 129.3291 | 46.8134 | 96.2963 | 7.8451 | 117.8512 | 64.6646
1.6485 | 129.3291 | 46.8744 | 97.2353 | 7.8451 | 118.7902 | 64.6646
1.6485 | 129.4516 | 46.6915 | 96.459 | 7.8526 | 118.0343 | 64.7258
1.65 | 129.3265 | 46.8134 | 96.2954 | 7.8381 | 117.8498 | 64.6632
1.65 | 129.3265 | 46.9353 | 96.1735 | 7.8381 | 117.7279 | 64.6632
1.65 | 129.3265 | 46.9353 | 97.1735 | 7.8381 | 118.7279 | 64.6632
1.65 | 129.4489 | 46.8744 | 96.2752 | 7.8455 | 117.8501 | 64.7245
1.65 | 129.3265 | 46.8744 | 96.2344 | 7.8381 | 117.7888 | 64.6632
1.65 | 129.4489 | 46.9353 | 96.2143 | 7.8455 | 117.7892 | 64.7245
1.65 | 129.4489 | 46.8744 | 96.2752 | 7.8455 | 117.8501 | 64.7245
1.65 | 129.3265 | 46.7525 | 96.3563 | 7.8381 | 117.9107 | 64.6632
1.6514 | 129.4463 | 46.9353 | 96.2135 | 7.8385 | 117.7878 | 64.7231
1.6514 | 129.4463 | 46.9353 | 97.2135 | 7.8385 | 118.7878 | 64.7231
1.6514 | 129.4463 | 46.8744 | 97.2744 | 7.8385 | 118.8487 | 64.7231
1.6514 | 129.4463 | 46.8134 | 96.3354 | 7.8385 | 117.9097 | 64.7231
1.6514 | 129.4463 | 46.6915 | 97.4573 | 7.8385 | 119.0316 | 64.7231
1.6514 | 129.4463 | 46.8744 | 97.2744 | 7.8385 | 118.8487 | 64.7231
1.6529 | 129.4436 | 46.6306 | 96.5173 | 7.8314 | 118.0912 | 64.7218
1.6529 | 129.4436 | 46.8134 | 96.3345 | 7.8314 | 117.9084 | 64.7218
1.6529 | 129.5416 | 46.7525 | 96.428 | 7.8374 | 118.0183 | 64.7708
1.6529 | 129.5416 | 46.8134 | 96.3671 | 7.8374 | 117.9574 | 64.7708
1.6543 | 129.5389 | 46.8744 | 96.3052 | 7.8303 | 117.8951 | 64.7695
1.6543 | 129.5389 | 46.6306 | 96.549 | 7.8303 | 118.1389 | 64.7695
1.6543 | 129.5389 | 46.7525 | 96.4271 | 7.8303 | 118.017 | 64.7695
1.6543 | 129.5389 | 46.9963 | 96.1833 | 7.8303 | 117.7732 | 64.7695
1.6543 | 129.5389 | 46.9353 | 96.2443 | 7.8303 | 117.8342 | 64.7695
1.6543 | 129.5389 | 46.8744 | 96.3052 | 7.8303 | 117.8951 | 64.7695
1.6543 | 129.6614 | 46.8134 | 96.4071 | 7.8377 | 118.0173 | 64.8307
1.6558 | 129.5361 | 46.8744 | 96.3043 | 7.823 | 117.8937 | 64.7681
1.6558 | 129.6586 | 46.9963 | 96.2232 | 7.8304 | 117.833 | 64.8293
1.6558 | 129.6586 | 46.8744 | 96.3451 | 7.8304 | 117.9549 | 64.8293
1.6558 | 129.6586 | 47.1182 | 96.1013 | 7.8304 | 117.7111 | 64.8293
1.6573 | 129.6559 | 46.8744 | 96.3442 | 7.8233 | 117.9536 | 64.828
1.6573 | 129.6559 | 46.8744 | 96.3442 | 7.8233 | 117.9536 | 64.828
1.6573 | 129.6559 | 46.8134 | 97.4052 | 7.8233 | 119.0146 | 64.828
1.6573 | 129.6559 | 46.8134 | 96.4052 | 7.8233 | 118.0146 | 64.828
1.6573 | 129.6559 | 46.9963 | 96.2223 | 7.8233 | 117.8317 | 64.828
1.6573 | 129.7539 | 46.8134 | 96.4379 | 7.8293 | 118.0635 | 64.8769
1.6573 | 129.7539 | 46.8134 | 96.4379 | 7.8293 | 118.0635 | 64.8769
1.6587 | 129.7512 | 46.8134 | 97.437 | 7.8222 | 119.0622 | 64.8756
1.6587 | 129.7512 | 46.8744 | 96.376 | 7.8222 | 118.0012 | 64.8756
1.6587 | 129.7512 | 46.9963 | 96.2541 | 7.8222 | 117.8793 | 64.8756
1.6587 | 129.7512 | 46.8744 | 97.376 | 7.8222 | 119.0012 | 64.8756
1.6587 | 129.7512 | 47.0573 | 96.1931 | 7.8222 | 117.8183 | 64.8756
1.6602 | 129.7485 | 47.0573 | 97.1922 | 7.8153 | 118.817 | 64.8743
1.6602 | 129.7485 | 46.9353 | 96.3142 | 7.8153 | 117.939 | 64.8743
1.6602 | 129.7485 | 46.9353 | 97.3142 | 7.8153 | 118.939 | 64.8743
1.6602 | 129.7485 | 47.0573 | 96.1922 | 7.8153 | 117.817 | 64.8743
1.6602 | 129.7485 | 46.8744 | 96.3751 | 7.8153 | 117.9999 | 64.8743
1.6602 | 129.7485 | 47.1791 | 96.0704 | 7.8153 | 117.6952 | 64.8743
1.6602 | 129.7485 | 46.9963 | 96.2532 | 7.8153 | 117.878 | 64.8743
1.6616 | 129.9663 | 47.0573 | 96.2648 | 7.8215 | 117.9259 | 64.9832
1.6616 | 129.9663 | 47.0573 | 96.2648 | 7.8215 | 117.9259 | 64.9832
1.6616 | 129.9663 | 46.9963 | 97.3258 | 7.8215 | 118.9869 | 64.9832
1.6616 | 129.9663 | 46.9963 | 97.3258 | 7.8215 | 118.9869 | 64.9832
1.6616 | 129.9663 | 47.0573 | 97.2648 | 7.8215 | 118.9259 | 64.9832
1.6616 | 129.9663 | 46.9353 | 96.3868 | 7.8215 | 118.0479 | 64.9832
1.6631 | 129.9636 | 46.9963 | 96.3249 | 7.8146 | 117.9855 | 64.9818
1.6631 | 129.9636 | 46.8134 | 96.5078 | 7.8146 | 118.1684 | 64.9818
1.6631 | 129.9636 | 46.8744 | 96.4468 | 7.8146 | 118.1074 | 64.9818
1.6631 | 129.9636 | 46.9963 | 96.3249 | 7.8146 | 117.9855 | 64.9818
1.6631 | 129.9636 | 46.9963 | 96.3249 | 7.8146 | 117.9855 | 64.9818
1.6631 | 129.9636 | 46.9963 | 96.3249 | 7.8146 | 117.9855 | 64.9818
1.6646 | 129.9608 | 46.8134 | 97.5069 | 7.8072 | 119.167 | 64.9804
1.6646 | 130.0833 | 46.9353 | 96.4258 | 7.8146 | 118.1063 | 65.0416
1.6646 | 130.0833 | 46.9963 | 96.3648 | 7.8146 | 118.0453 | 65.0416
1.6646 | 130.0833 | 46.9353 | 96.4258 | 7.8146 | 118.1063 | 65.0416
1.6646 | 130.0833 | 46.7525 | 97.6086 | 7.8146 | 119.2891 | 65.0416
1.6661 | 130.0806 | 46.9963 | 96.3639 | 7.8076 | 118.044 | 65.0403
1.6661 | 130.0806 | 46.7525 | 96.6077 | 7.8076 | 118.2878 | 65.0403
1.6661 | 130.0806 | 46.8744 | 96.4858 | 7.8076 | 118.1659 | 65.0403
1.6661 | 130.0806 | 46.8744 | 97.4858 | 7.8076 | 119.1659 | 65.0403
1.6661 | 130.0806 | 46.8134 | 96.5468 | 7.8076 | 118.2269 | 65.0403
1.6661 | 130.0806 | 46.8134 | 96.5468 | 7.8076 | 118.2269 | 65.0403
1.6675 | 130.0779 | 46.7525 | 96.6068 | 7.8007 | 118.2865 | 65.039
1.6675 | 130.0779 | 46.6915 | 97.6678 | 7.8007 | 119.3475 | 65.039
1.6675 | 130.0779 | 46.8744 | 96.4849 | 7.8007 | 118.1646 | 65.039
1.6675 | 130.0779 | 46.8744 | 96.4849 | 7.8007 | 118.1646 | 65.039
1.6675 | 130.1759 | 46.8134 | 96.5786 | 7.8066 | 118.2745 | 65.0879
1.6675 | 130.0779 | 46.8744 | 96.4849 | 7.8007 | 118.1646 | 65.039
1.6675 | 130.0779 | 46.6915 | 96.6678 | 7.8007 | 118.3475 | 65.039
1.669 | 130.0752 | 46.6306 | 96.7278 | 7.7938 | 118.407 | 65.0376
1.669 | 130.0752 | 46.8134 | 96.545 | 7.7938 | 118.2242 | 65.0376
1.669 | 130.0752 | 46.8134 | 96.545 | 7.7938 | 118.2242 | 65.0376
1.669 | 130.0752 | 46.6915 | 96.6669 | 7.7938 | 118.3461 | 65.0376
1.6704 | 130.0726 | 46.8134 | 96.5441 | 7.7868 | 118.2229 | 65.0363
1.6704 | 130.1705 | 46.7525 | 96.6377 | 7.7927 | 118.3328 | 65.0853
1.6704 | 130.1705 | 46.7525 | 96.6377 | 7.7927 | 118.3328 | 65.0853
1.6704 | 130.1705 | 46.6915 | 96.6987 | 7.7927 | 118.3938 | 65.0853
1.6704 | 130.1705 | 46.8744 | 97.5158 | 7.7927 | 119.2109 | 65.0853
1.6704 | 130.1705 | 46.8744 | 96.5158 | 7.7927 | 118.2109 | 65.0853
1.6704 | 130.1705 | 46.8744 | 96.5158 | 7.7927 | 118.2109 | 65.0853
1.6704 | 130.1705 | 46.8744 | 96.5158 | 7.7927 | 118.2109 | 65.0853
1.6719 | 130.1677 | 46.8134 | 96.5758 | 7.7854 | 118.2705 | 65.0839
1.6719 | 130.1677 | 46.8744 | 96.5148 | 7.7854 | 118.2095 | 65.0839
1.6719 | 130.1677 | 46.6915 | 96.6977 | 7.7854 | 118.3924 | 65.0839
1.6719 | 130.1677 | 46.8134 | 96.5758 | 7.7854 | 118.2705 | 65.0839
1.6719 | 130.1677 | 46.7525 | 97.6367 | 7.7854 | 119.3314 | 65.0839
1.6734 | 130.165 | 46.7525 | 96.6358 | 7.7785 | 118.33 | 65.0825
1.6719 | 130.2902 | 46.8744 | 96.5557 | 7.7928 | 118.2707 | 65.1451
1.6734 | 130.2875 | 46.6915 | 96.7377 | 7.7858 | 118.4522 | 65.1437
1.6734 | 130.2875 | 46.8134 | 96.6158 | 7.7858 | 118.3303 | 65.1437
1.6734 | 130.2875 | 46.5696 | 96.8596 | 7.7858 | 118.5741 | 65.1437
1.6734 | 130.2875 | 46.6915 | 96.7377 | 7.7858 | 118.4522 | 65.1437
1.6734 | 130.2875 | 46.8744 | 97.5548 | 7.7858 | 119.2693 | 65.1437
1.6734 | 130.2875 | 46.8134 | 96.6158 | 7.7858 | 118.3303 | 65.1437
1.6734 | 130.2875 | 46.8744 | 97.5548 | 7.7858 | 119.2693 | 65.1437
1.6734 | 130.2875 | 46.7525 | 96.6767 | 7.7858 | 118.3912 | 65.1437
1.6734 | 130.2875 | 46.6915 | 96.7377 | 7.7858 | 118.4522 | 65.1437
1.6748 | 130.2848 | 46.6915 | 96.7368 | 7.7789 | 118.4509 | 65.1424
1.6748 | 130.2848 | 46.6306 | 96.7977 | 7.7789 | 118.5118 | 65.1424
1.6748 | 130.2848 | 46.7525 | 97.6758 | 7.7789 | 119.3899 | 65.1424
1.6763 | 130.2821 | 46.8134 | 96.614 | 7.7721 | 118.3277 | 65.1411
1.6763 | 130.3801 | 46.6306 | 96.8294 | 7.7779 | 118.5594 | 65.19
1.6763 | 130.3801 | 46.6306 | 96.8294 | 7.7779 | 118.5594 | 65.19
1.6763 | 130.3801 | 46.8134 | 97.6466 | 7.7779 | 119.3766 | 65.19
1.6763 | 130.3801 | 46.8134 | 97.6466 | 7.7779 | 119.3766 | 65.19
1.6763 | 130.3801 | 46.8744 | 97.5856 | 7.7779 | 119.3156 | 65.19
1.6763 | 130.3801 | 46.7525 | 96.7075 | 7.7779 | 118.4375 | 65.19
1.6763 | 130.3801 | 46.8744 | 96.5856 | 7.7779 | 118.3156 | 65.19
1.6763 | 130.3801 | 46.8134 | 96.6466 | 7.7779 | 118.3766 | 65.19
1.6777 | 130.3774 | 46.7525 | 96.7066 | 7.771 | 118.4362 | 65.1887
1.6777 | 130.3774 | 46.8134 | 97.6457 | 7.771 | 119.3753 | 65.1887
1.6777 | 130.3774 | 46.7525 | 96.7066 | 7.771 | 118.4362 | 65.1887
1.6777 | 130.3774 | 46.9353 | 97.5238 | 7.771 | 119.2534 | 65.1887
1.6777 | 130.4998 | 46.8134 | 96.6865 | 7.7783 | 118.4365 | 65.2499
1.6793 | 130.497 | 46.8134 | 96.6856 | 7.7711 | 118.4351 | 65.2485
1.6793 | 130.497 | 46.5696 | 96.9294 | 7.7711 | 118.6789 | 65.2485
1.6793 | 130.497 | 46.8134 | 97.6856 | 7.7711 | 119.4351 | 65.2485
1.6793 | 130.497 | 46.6915 | 97.8075 | 7.7711 | 119.557 | 65.2485
1.6793 | 130.497 | 46.6306 | 96.8684 | 7.7711 | 118.6179 | 65.2485
1.6793 | 130.497 | 46.6306 | 96.8684 | 7.7711 | 118.6179 | 65.2485
1.6793 | 130.497 | 46.7525 | 97.7465 | 7.7711 | 119.496 | 65.2485
1.6793 | 130.497 | 46.6915 | 97.8075 | 7.7711 | 119.557 | 65.2485
1.6793 | 130.497 | 46.9353 | 97.5637 | 7.7711 | 119.3132 | 65.2485
1.6807 | 130.4943 | 46.9353 | 97.5628 | 7.7642 | 119.3119 | 65.2472
1.6807 | 130.4943 | 46.9353 | 96.5628 | 7.7642 | 118.3119 | 65.2472
1.6807 | 130.4943 | 46.8134 | 97.6847 | 7.7642 | 119.4338 | 65.2472
1.6807 | 130.5923 | 46.9353 | 97.5955 | 7.7701 | 119.3608 | 65.2961
1.6822 | 130.5896 | 46.6915 | 96.8384 | 7.7632 | 118.6033 | 65.2948
1.6822 | 130.5896 | 46.6915 | 96.8384 | 7.7632 | 118.6033 | 65.2948
1.6822 | 130.5896 | 46.8134 | 96.7165 | 7.7632 | 118.4814 | 65.2948
1.6822 | 130.5896 | 46.9353 | 97.5946 | 7.7632 | 119.3595 | 65.2948
1.6822 | 130.5896 | 46.9353 | 96.5946 | 7.7632 | 118.3595 | 65.2948
1.6822 | 130.5896 | 46.9353 | 96.5946 | 7.7632 | 118.3595 | 65.2948
1.6822 | 130.5896 | 46.8744 | 96.6555 | 7.7632 | 118.4204 | 65.2948
1.6822 | 130.6876 | 46.9353 | 96.6272 | 7.769 | 118.4085 | 65.3438
1.6836 | 130.6849 | 46.8134 | 97.7482 | 7.7622 | 119.529 | 65.3424
1.6836 | 130.6849 | 46.8744 | 96.6872 | 7.7622 | 118.468 | 65.3424
1.6836 | 130.6849 | 46.8134 | 96.7482 | 7.7622 | 118.529 | 65.3424
1.6836 | 130.6849 | 46.6915 | 97.8701 | 7.7622 | 119.6509 | 65.3424
1.6836 | 130.6849 | 46.7525 | 97.8091 | 7.7622 | 119.5899 | 65.3424
1.6836 | 130.6849 | 46.9963 | 96.5653 | 7.7622 | 118.3461 | 65.3424
1.6851 | 130.6822 | 46.7525 | 96.8082 | 7.7553 | 118.5886 | 65.3411
1.6851 | 130.6822 | 46.8744 | 96.6863 | 7.7553 | 118.4667 | 65.3411
1.6851 | 130.6822 | 46.8134 | 96.7473 | 7.7553 | 118.5277 | 65.3411
1.6851 | 130.6822 | 46.7525 | 96.8082 | 7.7553 | 118.5886 | 65.3411
1.6851 | 130.6822 | 46.6915 | 96.8692 | 7.7553 | 118.6496 | 65.3411
1.6851 | 130.6822 | 46.8744 | 96.6863 | 7.7553 | 118.4667 | 65.3411
1.6851 | 130.8046 | 46.8744 | 97.7271 | 7.7626 | 119.5279 | 65.4023
1.6851 | 130.8046 | 46.9353 | 96.6662 | 7.7626 | 118.467 | 65.4023
1.6866 | 130.8018 | 46.8744 | 97.7262 | 7.7554 | 119.5265 | 65.4009
1.6866 | 130.8018 | 46.8744 | 96.7262 | 7.7554 | 118.5265 | 65.4009
1.6866 | 130.8018 | 46.9963 | 96.6043 | 7.7554 | 118.4046 | 65.4009
1.688 | 130.7991 | 46.6915 | 96.9082 | 7.7486 | 118.708 | 65.3995
1.688 | 130.7991 | 46.6915 | 97.9082 | 7.7486 | 119.708 | 65.3995
1.688 | 130.7991 | 46.6915 | 97.9082 | 7.7486 | 119.708 | 65.3995
1.688 | 130.897 | 46.9353 | 96.697 | 7.7544 | 118.5132 | 65.4485
1.688 | 130.897 | 46.8134 | 96.8189 | 7.7544 | 118.6351 | 65.4485
1.688 | 130.7991 | 46.6915 | 96.9082 | 7.7486 | 118.708 | 65.3995
1.688 | 130.897 | 46.9963 | 96.636 | 7.7544 | 118.4522 | 65.4485
1.688 | 130.897 | 46.6915 | 97.9408 | 7.7544 | 119.757 | 65.4485
1.688 | 130.897 | 46.8134 | 97.8189 | 7.7544 | 119.6351 | 65.4485
1.6895 | 130.8943 | 46.8134 | 97.818 | 7.7476 | 119.6338 | 65.4472
1.6895 | 130.8943 | 46.8744 | 96.757 | 7.7476 | 118.5728 | 65.4472
1.6895 | 130.8943 | 47.0573 | 97.5741 | 7.7476 | 119.3899 | 65.4472
1.6895 | 131.0168 | 47.0573 | 96.615 | 7.7548 | 118.4511 | 65.5084
1.6895 | 131.0168 | 46.9353 | 96.737 | 7.7548 | 118.5731 | 65.5084
1.6909 | 131.0141 | 46.8134 | 96.858 | 7.748 | 118.6936 | 65.507
1.6909 | 131.0141 | 46.9353 | 96.7361 | 7.748 | 118.5717 | 65.507
1.6909 | 131.0141 | 46.6915 | 97.9799 | 7.748 | 119.8155 | 65.507
1.6909 | 131.0141 | 46.6306 | 98.0408 | 7.748 | 119.8764 | 65.507
1.6909 | 131.0141 | 46.8134 | 96.858 | 7.748 | 118.6936 | 65.507
1.6924 | 131.0114 | 46.9353 | 97.7352 | 7.7412 | 119.5704 | 65.5057
1.6924 | 131.0114 | 46.8744 | 97.7961 | 7.7412 | 119.6313 | 65.5057
1.6924 | 131.0114 | 46.9353 | 97.7352 | 7.7412 | 119.5704 | 65.5057
1.6924 | 131.0114 | 46.8744 | 97.7961 | 7.7412 | 119.6313 | 65.5057
1.6924 | 131.0114 | 46.9353 | 97.7352 | 7.7412 | 119.5704 | 65.5057
1.6924 | 131.0114 | 46.8134 | 97.8571 | 7.7412 | 119.6923 | 65.5057
1.6939 | 131.1065 | 46.6915 | 98.0107 | 7.7399 | 119.8618 | 65.5533
1.6939 | 131.1065 | 46.6915 | 98.0107 | 7.7399 | 119.8618 | 65.5533
1.6939 | 131.1065 | 46.9353 | 96.7669 | 7.7399 | 118.618 | 65.5533
1.6939 | 131.1065 | 46.7525 | 96.9497 | 7.7399 | 118.8008 | 65.5533
1.6939 | 131.1065 | 46.6915 | 97.0107 | 7.7399 | 118.8618 | 65.5533
1.6954 | 131.1038 | 47.1791 | 97.5222 | 7.7331 | 119.3728 | 65.5519
1.6954 | 131.1038 | 47.1791 | 96.5222 | 7.7331 | 118.3728 | 65.5519
1.6954 | 131.1038 | 46.9353 | 97.766 | 7.7331 | 119.6166 | 65.5519
1.6954 | 131.1038 | 46.8744 | 97.8269 | 7.7331 | 119.6775 | 65.5519
1.6954 | 131.1038 | 47.1791 | 97.5222 | 7.7331 | 119.3728 | 65.5519
1.6954 | 131.2262 | 46.9353 | 97.8068 | 7.7403 | 119.6778 | 65.6131
1.6954 | 131.2262 | 46.9353 | 97.8068 | 7.7403 | 119.6778 | 65.6131
1.6954 | 131.1038 | 46.8134 | 97.8879 | 7.7331 | 119.7385 | 65.5519
1.6968 | 131.2235 | 46.8134 | 97.9278 | 7.7336 | 119.7984 | 65.6118
1.6968 | 131.1011 | 47.0573 | 97.6431 | 7.7264 | 119.4933 | 65.5506
1.6968 | 131.2235 | 46.8744 | 97.8668 | 7.7336 | 119.7374 | 65.6118
1.6968 | 131.2235 | 47.0573 | 97.6839 | 7.7336 | 119.5545 | 65.6118
1.6983 | 131.2208 | 46.8134 | 97.9269 | 7.7268 | 119.797 | 65.6104
1.6983 | 131.2208 | 46.7525 | 97.9878 | 7.7268 | 119.8579 | 65.6104
1.6983 | 131.3188 | 46.9353 | 96.8376 | 7.7326 | 118.7241 | 65.6594
1.6983 | 131.3188 | 46.9353 | 97.8376 | 7.7326 | 119.7241 | 65.6594
1.6983 | 131.2208 | 46.8134 | 96.9269 | 7.7268 | 118.797 | 65.6104
1.6983 | 131.2208 | 46.7525 | 97.9878 | 7.7268 | 119.8579 | 65.6104
1.6983 | 131.2208 | 46.6915 | 97.0488 | 7.7268 | 118.9189 | 65.6104
1.6997 | 131.2181 | 46.9353 | 96.8041 | 7.7201 | 118.6738 | 65.6091
1.6997 | 131.2181 | 46.7525 | 96.9869 | 7.7201 | 118.8566 | 65.6091
1.6997 | 131.2181 | 46.9963 | 96.7431 | 7.7201 | 118.6128 | 65.6091
1.6997 | 131.2181 | 46.9963 | 97.7431 | 7.7201 | 119.6128 | 65.6091
1.6997 | 131.2181 | 46.8134 | 97.926 | 7.7201 | 119.7957 | 65.6091
1.6997 | 131.3161 | 46.8134 | 97.9586 | 7.7258 | 119.8446 | 65.658
1.7012 | 131.3132 | 46.8134 | 97.9577 | 7.7187 | 119.8432 | 65.6566
1.7012 | 131.3132 | 46.9353 | 96.8358 | 7.7187 | 118.7213 | 65.6566
1.7012 | 131.3132 | 46.8744 | 97.8967 | 7.7187 | 119.7822 | 65.6566
1.7012 | 131.3132 | 46.9353 | 96.8358 | 7.7187 | 118.7213 | 65.6566
1.7012 | 131.3132 | 46.8744 | 97.8967 | 7.7187 | 119.7822 | 65.6566
1.7012 | 131.3132 | 46.8134 | 97.9577 | 7.7187 | 119.8432 | 65.6566
1.7012 | 131.3132 | 46.7525 | 98.0186 | 7.7187 | 119.9041 | 65.6566
1.7027 | 131.3105 | 46.6306 | 98.1396 | 7.712 | 120.0247 | 65.6553
1.7027 | 131.3105 | 46.6306 | 98.1396 | 7.712 | 120.0247 | 65.6553
1.7027 | 131.433 | 46.7525 | 98.0585 | 7.7192 | 119.964 | 65.7165
1.7027 | 131.433 | 46.6915 | 97.1195 | 7.7192 | 119.025 | 65.7165
1.7027 | 131.433 | 46.6915 | 97.1195 | 7.7192 | 119.025 | 65.7165
1.7027 | 131.433 | 46.5696 | 97.2414 | 7.7192 | 119.1469 | 65.7165
1.7041 | 131.4303 | 46.6306 | 97.1795 | 7.7125 | 119.0845 | 65.7151
1.7041 | 131.5282 | 46.9353 | 96.9074 | 7.7182 | 118.8288 | 65.7641
1.7041 | 131.5282 | 46.7525 | 97.0902 | 7.7182 | 119.0116 | 65.7641
1.7041 | 131.5282 | 46.6306 | 97.2121 | 7.7182 | 119.1335 | 65.7641
1.7041 | 131.5282 | 46.5696 | 97.2731 | 7.7182 | 119.1945 | 65.7641
1.7041 | 131.5282 | 46.6306 | 98.2121 | 7.7182 | 120.1335 | 65.7641
1.7056 | 131.5255 | 46.6306 | 98.2112 | 7.7115 | 120.1321 | 65.7627
1.7056 | 131.5255 | 46.8134 | 98.0284 | 7.7115 | 119.9493 | 65.7627
1.7056 | 131.5255 | 46.8744 | 97.9674 | 7.7115 | 119.8883 | 65.7627
1.7056 | 131.5255 | 46.8134 | 97.0284 | 7.7115 | 118.9493 | 65.7627
1.7056 | 131.5255 | 46.8134 | 97.0284 | 7.7115 | 118.9493 | 65.7627
1.707 | 131.5228 | 46.8744 | 97.9665 | 7.7048 | 119.887 | 65.7614
1.707 | 131.5228 | 46.6915 | 98.1494 | 7.7048 | 120.0699 | 65.7614
1.707 | 131.6452 | 46.8134 | 98.0683 | 7.712 | 120.0092 | 65.8226
1.707 | 131.6452 | 46.8134 | 97.0683 | 7.712 | 119.0092 | 65.8226
1.707 | 131.6452 | 46.7525 | 97.1292 | 7.712 | 119.0701 | 65.8226
1.707 | 131.5228 | 46.7525 | 98.0884 | 7.7048 | 120.0089 | 65.7614
1.707 | 131.6452 | 46.7525 | 98.1292 | 7.712 | 120.0701 | 65.8226
1.707 | 131.6452 | 46.8744 | 97.0073 | 7.712 | 118.9482 | 65.8226
1.7085 | 131.5199 | 46.6306 | 97.2094 | 7.6978 | 119.1294 | 65.76
1.7085 | 131.6424 | 46.7525 | 97.1283 | 7.7049 | 119.0687 | 65.8212
1.7085 | 131.6424 | 46.7525 | 97.1283 | 7.7049 | 119.0687 | 65.8212
1.7085 | 131.6424 | 46.7525 | 98.1283 | 7.7049 | 120.0687 | 65.8212
1.7085 | 131.6424 | 46.6915 | 98.1893 | 7.7049 | 120.1297 | 65.8212
1.7085 | 131.6424 | 46.7525 | 98.1283 | 7.7049 | 120.0687 | 65.8212
1.71 | 131.6397 | 46.7525 | 98.1274 | 7.6982 | 120.0673 | 65.8198
1.71 | 131.6397 | 46.9353 | 97.9446 | 7.6982 | 119.8845 | 65.8198
1.71 | 131.7376 | 46.8744 | 97.0381 | 7.704 | 118.9944 | 65.8688
1.71 | 131.7376 | 46.9963 | 96.9162 | 7.704 | 118.8725 | 65.8688
1.71 | 131.7376 | 46.9353 | 97.9772 | 7.704 | 119.9335 | 65.8688
1.7114 | 131.7349 | 46.6915 | 97.2201 | 7.6973 | 119.1759 | 65.8674
1.7114 | 131.8573 | 46.8134 | 97.139 | 7.7044 | 119.1152 | 65.9286
1.7114 | 131.7349 | 46.6915 | 97.2201 | 7.6973 | 119.1759 | 65.8674
1.7114 | 131.7349 | 46.7525 | 98.1591 | 7.6973 | 120.1149 | 65.8674
1.7114 | 131.8573 | 46.8744 | 97.078 | 7.7044 | 119.0542 | 65.9286
1.7114 | 131.8573 | 46.7525 | 97.1999 | 7.7044 | 119.1761 | 65.9286
1.7129 | 131.8546 | 46.8744 | 98.0771 | 7.6978 | 120.0529 | 65.9273
1.7129 | 131.7322 | 46.9963 | 96.9144 | 7.6906 | 118.8698 | 65.8661
1.7129 | 131.8546 | 46.8744 | 98.0771 | 7.6978 | 120.0529 | 65.9273
1.7129 | 131.8546 | 46.8744 | 98.0771 | 7.6978 | 120.0529 | 65.9273
1.7129 | 131.8546 | 46.7525 | 98.199 | 7.6978 | 120.1748 | 65.9273
1.7129 | 131.8546 | 46.8134 | 97.1381 | 7.6978 | 119.1139 | 65.9273
1.7143 | 131.8519 | 46.8744 | 97.0762 | 7.6911 | 119.0515 | 65.9259
1.7143 | 131.8519 | 46.5696 | 97.381 | 7.6911 | 119.3563 | 65.9259
1.7143 | 131.8519 | 46.8744 | 97.0762 | 7.6911 | 119.0515 | 65.9259
1.7143 | 131.9498 | 46.6306 | 97.3527 | 7.6968 | 119.3443 | 65.9749
1.7143 | 131.9498 | 46.8744 | 97.1089 | 7.6968 | 119.1005 | 65.9749
1.7143 | 131.9498 | 46.6306 | 98.3527 | 7.6968 | 120.3443 | 65.9749
1.7143 | 131.9498 | 46.7525 | 97.2308 | 7.6968 | 119.2224 | 65.9749
1.7159 | 131.9469 | 46.7525 | 97.2298 | 7.6898 | 119.221 | 65.9735
1.7159 | 131.9469 | 46.8134 | 97.1689 | 7.6898 | 119.1601 | 65.9735
1.7159 | 132.1673 | 46.9353 | 98.1205 | 7.7026 | 120.1483 | 66.0836
1.7159 | 131.9469 | 46.8134 | 98.1689 | 7.6898 | 120.1601 | 65.9735
1.7173 | 131.9442 | 47.0573 | 97.9241 | 7.6832 | 119.9148 | 65.9721
1.7173 | 132.1646 | 46.8134 | 98.2415 | 7.696 | 120.2689 | 66.0823
1.7173 | 131.9442 | 46.6306 | 98.3508 | 7.6832 | 120.3415 | 65.9721
1.7173 | 131.9442 | 46.5696 | 98.4118 | 7.6832 | 120.4025 | 65.9721
1.7173 | 131.9442 | 46.5087 | 97.4727 | 7.6832 | 119.4634 | 65.9721
1.7173 | 132.1646 | 46.6915 | 97.3634 | 7.696 | 119.3908 | 66.0823
1.7173 | 132.1646 | 46.8134 | 98.2415 | 7.696 | 120.2689 | 66.0823
1.7188 | 132.1619 | 46.6915 | 97.3625 | 7.6893 | 119.3894 | 66.0809
1.7173 | 132.1646 | 46.7525 | 98.3024 | 7.696 | 120.3298 | 66.0823
1.7188 | 132.1619 | 46.7525 | 97.3015 | 7.6893 | 119.3284 | 66.0809
1.7188 | 132.1619 | 46.8134 | 98.2406 | 7.6893 | 120.2675 | 66.0809
1.7188 | 132.1619 | 46.8744 | 98.1796 | 7.6893 | 120.2065 | 66.0809
1.7188 | 132.1619 | 47.0573 | 97.9967 | 7.6893 | 120.0236 | 66.0809
1.7202 | 132.1591 | 46.8744 | 98.1786 | 7.6827 | 120.2052 | 66.0796
1.7202 | 132.1591 | 46.7525 | 97.3005 | 7.6827 | 119.3271 | 66.0796
1.7202 | 132.1591 | 46.7525 | 98.3005 | 7.6827 | 120.3271 | 66.0796
1.7202 | 132.2571 | 46.8744 | 97.2113 | 7.6884 | 119.2541 | 66.1285
1.7202 | 132.2571 | 46.6915 | 98.3942 | 7.6884 | 120.437 | 66.1285
1.7202 | 132.2571 | 46.8744 | 97.2113 | 7.6884 | 119.2541 | 66.1285
1.7217 | 132.2543 | 46.6306 | 98.4542 | 7.6818 | 120.4966 | 66.1272
1.7217 | 132.2543 | 46.7525 | 97.3323 | 7.6818 | 119.3747 | 66.1272
1.7217 | 132.2543 | 46.5696 | 98.5152 | 7.6818 | 120.5576 | 66.1272
1.7217 | 132.2543 | 46.7525 | 98.3323 | 7.6818 | 120.3747 | 66.1272
1.7217 | 132.2543 | 46.8134 | 98.2714 | 7.6818 | 120.3138 | 66.1272
1.7217 | 132.2543 | 46.7525 | 98.3323 | 7.6818 | 120.3747 | 66.1272
1.7217 | 132.2543 | 46.8744 | 97.2104 | 7.6818 | 119.2528 | 66.1272
1.7232 | 132.2515 | 46.6306 | 97.4532 | 7.6748 | 119.4951 | 66.1257
1.7232 | 132.3739 | 46.6306 | 98.494 | 7.6819 | 120.5563 | 66.1869
1.7261 | 132.3684 | 46.7525 | 97.3703 | 7.6687 | 119.4317 | 66.1842
1.7232 | 132.2515 | 46.6915 | 98.3923 | 7.6748 | 120.4342 | 66.1257
1.7261 | 132.2461 | 46.6915 | 98.3905 | 7.6616 | 120.4315 | 66.123
1.7261 | 132.2461 | 46.3867 | 98.6953 | 7.6616 | 120.7363 | 66.123
1.7261 | 132.3684 | 46.5087 | 98.6141 | 7.6687 | 120.6755 | 66.1842
1.7261 | 132.3684 | 46.5696 | 98.5532 | 7.6687 | 120.6146 | 66.1842
1.7261 | 132.2461 | 46.8134 | 98.2686 | 7.6616 | 120.3096 | 66.123
1.7261 | 132.3684 | 46.6915 | 98.4313 | 7.6687 | 120.4927 | 66.1842
1.7261 | 132.3684 | 46.6915 | 98.4313 | 7.6687 | 120.4927 | 66.1842
1.7275 | 132.2433 | 46.7525 | 98.3286 | 7.655 | 120.3692 | 66.1217
1.7275 | 132.3657 | 46.8134 | 97.3085 | 7.6621 | 119.3695 | 66.1829
1.7275 | 132.3657 | 46.5087 | 98.6132 | 7.6621 | 120.6742 | 66.1829
1.7275 | 132.3657 | 46.5696 | 98.5523 | 7.6621 | 120.6133 | 66.1829
1.7275 | 132.3657 | 46.6306 | 98.4913 | 7.6621 | 120.5523 | 66.1829
1.7275 | 132.3657 | 46.6915 | 98.4304 | 7.6621 | 120.4914 | 66.1829
1.729 | 132.363 | 46.7525 | 98.3685 | 7.6555 | 120.429 | 66.1815
1.729 | 132.363 | 46.7525 | 97.3685 | 7.6555 | 119.429 | 66.1815
1.729 | 132.363 | 46.8134 | 97.3076 | 7.6555 | 119.3681 | 66.1815
1.729 | 132.363 | 46.6306 | 97.4904 | 7.6555 | 119.5509 | 66.1815
1.729 | 132.363 | 46.6306 | 97.4904 | 7.6555 | 119.5509 | 66.1815
1.729 | 132.363 | 46.5696 | 98.5514 | 7.6555 | 120.6119 | 66.1815
1.729 | 132.4609 | 46.6306 | 98.523 | 7.6612 | 120.5999 | 66.2305
1.7305 | 132.3602 | 46.5087 | 98.6114 | 7.6486 | 120.6714 | 66.1801
1.7305 | 132.4581 | 46.4477 | 97.705 | 7.6543 | 119.7813 | 66.229
1.732 | 132.3574 | 46.6306 | 98.4885 | 7.6421 | 120.5481 | 66.1787
1.732 | 132.3574 | 46.6306 | 97.4885 | 7.6421 | 119.5481 | 66.1787
1.732 | 132.3574 | 46.4477 | 98.6714 | 7.6421 | 120.731 | 66.1787
1.732 | 132.4553 | 46.3867 | 98.7651 | 7.6477 | 120.841 | 66.2277
1.732 | 132.4553 | 46.5696 | 97.5822 | 7.6477 | 119.6581 | 66.2277
1.732 | 132.4553 | 46.3257 | 98.8261 | 7.6477 | 120.902 | 66.2277
1.732 | 132.4553 | 46.5087 | 97.6431 | 7.6477 | 119.719 | 66.2277
1.7334 | 132.4526 | 46.2648 | 97.8861 | 7.6412 | 119.9615 | 66.2263
1.732 | 132.4553 | 46.5087 | 98.6431 | 7.6477 | 120.719 | 66.2277
1.7334 | 132.4526 | 46.5087 | 98.6422 | 7.6412 | 120.7176 | 66.2263
1.7334 | 132.4526 | 46.5696 | 98.5813 | 7.6412 | 120.6567 | 66.2263
1.7334 | 132.4526 | 46.3867 | 97.7642 | 7.6412 | 119.8396 | 66.2263
1.7334 | 132.4526 | 46.5087 | 98.6422 | 7.6412 | 120.7176 | 66.2263
1.7334 | 132.4526 | 46.5087 | 97.6422 | 7.6412 | 119.7176 | 66.2263
1.7349 | 132.4499 | 46.6306 | 98.5194 | 7.6346 | 120.5944 | 66.225
1.7334 | 132.4526 | 46.5696 | 98.5813 | 7.6412 | 120.6567 | 66.2263
1.7349 | 132.4499 | 46.5087 | 97.6413 | 7.6346 | 119.7163 | 66.225
1.7349 | 132.4499 | 46.6306 | 98.5194 | 7.6346 | 120.5944 | 66.225
1.7349 | 132.5723 | 46.4477 | 98.7431 | 7.6417 | 120.8384 | 66.2861
1.7349 | 132.5723 | 46.5696 | 97.6212 | 7.6417 | 119.7165 | 66.2861
1.7363 | 132.5696 | 46.6306 | 98.5593 | 7.6351 | 120.6542 | 66.2848
1.7363 | 132.5696 | 46.6306 | 98.5593 | 7.6351 | 120.6542 | 66.2848
1.7363 | 132.4472 | 46.6306 | 97.5185 | 7.6281 | 119.593 | 66.2236
1.7363 | 132.5696 | 46.5696 | 97.6203 | 7.6351 | 119.7152 | 66.2848
1.7363 | 132.5696 | 46.6915 | 98.4984 | 7.6351 | 120.5933 | 66.2848
1.7363 | 132.5696 | 46.5696 | 97.6203 | 7.6351 | 119.7152 | 66.2848
1.7363 | 132.5696 | 46.6306 | 98.5593 | 7.6351 | 120.6542 | 66.2848
1.7378 | 132.5668 | 46.5087 | 97.6802 | 7.6286 | 119.7747 | 66.2834
1.7378 | 132.5668 | 46.6306 | 98.5583 | 7.6286 | 120.6528 | 66.2834
1.7378 | 132.5668 | 46.6915 | 97.4974 | 7.6286 | 119.5919 | 66.2834
1.7378 | 132.5668 | 46.4477 | 98.7412 | 7.6286 | 120.8357 | 66.2834
1.7378 | 132.6647 | 46.4477 | 97.7739 | 7.6342 | 119.8847 | 66.3324
1.7378 | 132.6647 | 46.3867 | 98.8349 | 7.6342 | 120.9457 | 66.3324
1.7378 | 132.6647 | 46.5087 | 98.7129 | 7.6342 | 120.8237 | 66.3324
1.7393 | 132.6619 | 46.6915 | 97.5291 | 7.6274 | 119.6394 | 66.3309
1.7393 | 132.6619 | 46.5087 | 97.7119 | 7.6274 | 119.8222 | 66.3309
1.7393 | 132.6619 | 46.5696 | 98.651 | 7.6274 | 120.7613 | 66.3309
1.7393 | 132.6619 | 46.5087 | 98.7119 | 7.6274 | 120.8222 | 66.3309
1.7393 | 132.6619 | 46.6306 | 97.59 | 7.6274 | 119.7003 | 66.3309
1.7407 | 132.6592 | 46.6915 | 98.5282 | 7.6209 | 120.6381 | 66.3296
1.7407 | 132.6592 | 46.4477 | 98.772 | 7.6209 | 120.8819 | 66.3296
1.7407 | 132.6592 | 46.4477 | 97.772 | 7.6209 | 119.8819 | 66.3296
1.7407 | 132.6592 | 46.5696 | 98.6501 | 7.6209 | 120.76 | 66.3296
1.7407 | 132.6592 | 46.5696 | 98.6501 | 7.6209 | 120.76 | 66.3296
1.7422 | 132.7788 | 46.6915 | 98.5681 | 7.6214 | 120.6979 | 66.3894
1.7422 | 132.6564 | 46.5696 | 98.6492 | 7.6144 | 120.7586 | 66.3282
1.7422 | 132.7788 | 46.6306 | 98.629 | 7.6214 | 120.7588 | 66.3894
1.7422 | 132.7788 | 46.6915 | 98.5681 | 7.6214 | 120.6979 | 66.3894
1.7422 | 132.7788 | 46.6915 | 97.5681 | 7.6214 | 119.6979 | 66.3894
1.7422 | 132.7788 | 46.5087 | 97.7509 | 7.6214 | 119.8807 | 66.3894
1.7436 | 132.7761 | 46.6915 | 98.5672 | 7.6149 | 120.6965 | 66.388
1.7436 | 132.7761 | 46.6915 | 97.5672 | 7.6149 | 119.6965 | 66.388
1.7436 | 132.874 | 46.6306 | 98.6607 | 7.6205 | 120.8064 | 66.437
1.7436 | 132.7761 | 46.6915 | 98.5672 | 7.6149 | 120.6965 | 66.388
1.7436 | 132.874 | 46.6306 | 98.6607 | 7.6205 | 120.8064 | 66.437
1.7436 | 132.874 | 46.6915 | 98.5998 | 7.6205 | 120.7455 | 66.437
1.7451 | 132.8713 | 46.8134 | 98.477 | 7.614 | 120.6222 | 66.4356
1.7451 | 132.8713 | 46.5696 | 98.7208 | 7.614 | 120.866 | 66.4356
1.7451 | 132.8713 | 46.4477 | 98.8427 | 7.614 | 120.9879 | 66.4356
1.7451 | 132.8713 | 46.4477 | 98.8427 | 7.614 | 120.9879 | 66.4356
1.7451 | 132.8713 | 46.5696 | 98.7208 | 7.614 | 120.866 | 66.4356
1.7451 | 132.8713 | 46.5696 | 98.7208 | 7.614 | 120.866 | 66.4356
1.7451 | 132.9936 | 46.5696 | 98.7616 | 7.621 | 120.9272 | 66.4968
1.7466 | 132.9908 | 46.5087 | 97.8216 | 7.6142 | 119.9867 | 66.4954
1.7466 | 132.9908 | 46.4477 | 98.8826 | 7.6142 | 121.0477 | 66.4954
1.7466 | 132.9908 | 46.4477 | 98.8826 | 7.6142 | 121.0477 | 66.4954
1.7466 | 132.9908 | 46.4477 | 98.8826 | 7.6142 | 121.0477 | 66.4954
1.7466 | 132.9908 | 46.2648 | 99.0655 | 7.6142 | 121.2306 | 66.4954
1.7481 | 132.988 | 46.3257 | 98.0036 | 7.6078 | 120.1683 | 66.494
1.7481 | 132.988 | 46.5087 | 97.8206 | 7.6078 | 119.9853 | 66.494
1.7481 | 132.988 | 46.4477 | 97.8816 | 7.6078 | 120.0463 | 66.494
1.7481 | 132.988 | 46.3867 | 98.9426 | 7.6078 | 121.1073 | 66.494
1.7481 | 132.988 | 46.7525 | 98.5768 | 7.6078 | 120.7415 | 66.494
1.7481 | 132.988 | 46.4477 | 97.8816 | 7.6078 | 120.0463 | 66.494
1.7495 | 132.9853 | 46.5696 | 97.7588 | 7.6013 | 119.9231 | 66.4927
1.7495 | 132.9853 | 46.7525 | 97.5759 | 7.6013 | 119.7402 | 66.4927
1.7495 | 132.9853 | 46.6306 | 97.6978 | 7.6013 | 119.8621 | 66.4927
1.7495 | 133.0832 | 46.6306 | 98.7305 | 7.6069 | 120.911 | 66.5416
1.7495 | 132.9853 | 46.6915 | 97.6369 | 7.6013 | 119.8012 | 66.4927
1.7495 | 132.9853 | 46.6306 | 98.6978 | 7.6013 | 120.8621 | 66.4927
1.751 | 133.0805 | 46.7525 | 98.6077 | 7.6005 | 120.7877 | 66.5402
1.751 | 133.0805 | 46.5696 | 97.7906 | 7.6005 | 119.9706 | 66.5402
1.751 | 133.0805 | 46.5696 | 97.7906 | 7.6005 | 119.9706 | 66.5402
1.751 | 133.0805 | 46.5696 | 98.7906 | 7.6005 | 120.9706 | 66.5402
1.751 | 133.0805 | 46.7525 | 97.6077 | 7.6005 | 119.7877 | 66.5402
1.751 | 133.0805 | 46.6915 | 98.6687 | 7.6005 | 120.8487 | 66.5402
1.7524 | 133.0777 | 46.5696 | 98.7896 | 7.594 | 120.9693 | 66.5389
1.7524 | 133.0777 | 46.6306 | 98.7286 | 7.594 | 120.9083 | 66.5389
1.7524 | 133.0777 | 46.6915 | 98.6677 | 7.594 | 120.8474 | 66.5389
1.7524 | 133.0777 | 46.7525 | 98.6067 | 7.594 | 120.7864 | 66.5389
1.7524 | 133.0777 | 46.8134 | 98.5458 | 7.594 | 120.7255 | 66.5389
1.7539 | 133.0749 | 46.6306 | 98.7277 | 7.5873 | 120.9068 | 66.5374
1.7539 | 133.1972 | 46.5696 | 98.8295 | 7.5942 | 121.029 | 66.5986
1.7539 | 133.0749 | 46.6306 | 98.7277 | 7.5873 | 120.9068 | 66.5374
1.7539 | 133.0749 | 46.6306 | 97.7277 | 7.5873 | 119.9068 | 66.5374
1.7539 | 133.1972 | 46.5696 | 98.8295 | 7.5942 | 121.029 | 66.5986
1.7554 | 133.1945 | 46.4477 | 97.9505 | 7.5878 | 120.1496 | 66.5973
1.7554 | 133.1945 | 46.6915 | 98.7067 | 7.5878 | 120.9058 | 66.5973
1.7554 | 133.1945 | 46.6306 | 97.7676 | 7.5878 | 119.9667 | 66.5973
1.7554 | 133.1945 | 46.5087 | 97.8895 | 7.5878 | 120.0886 | 66.5973
1.7554 | 133.1945 | 46.4477 | 98.9505 | 7.5878 | 121.1496 | 66.5973
1.7554 | 133.1945 | 46.2648 | 99.1334 | 7.5878 | 121.3325 | 66.5973
1.7554 | 133.2924 | 46.5696 | 97.8612 | 7.5934 | 120.0766 | 66.6462
1.7568 | 133.2897 | 46.3867 | 99.0432 | 7.587 | 121.2581 | 66.6448
1.7568 | 133.1918 | 46.4477 | 98.9496 | 7.5814 | 121.1482 | 66.5959
1.7568 | 133.2897 | 46.5696 | 97.8603 | 7.587 | 120.0752 | 66.6448
1.7568 | 133.2897 | 46.4477 | 97.9822 | 7.587 | 120.1971 | 66.6448
1.7568 | 133.2897 | 46.2648 | 99.1651 | 7.587 | 121.38 | 66.6448
1.7568 | 133.2897 | 46.3257 | 99.1042 | 7.587 | 121.3191 | 66.6448
1.7568 | 133.2897 | 46.5087 | 98.9212 | 7.587 | 121.1361 | 66.6448
1.7583 | 133.3848 | 46.5087 | 98.9529 | 7.5861 | 121.1837 | 66.6924
1.7583 | 133.2869 | 46.4477 | 97.9813 | 7.5805 | 120.1958 | 66.6435
1.7583 | 133.2869 | 46.5087 | 98.9203 | 7.5805 | 121.1348 | 66.6435
1.7583 | 133.2869 | 46.4477 | 98.9813 | 7.5805 | 121.1958 | 66.6435
1.7597 | 133.2842 | 46.3257 | 99.1024 | 7.5741 | 121.3164 | 66.6421
1.7583 | 133.2869 | 46.5696 | 97.8594 | 7.5805 | 120.0739 | 66.6435
1.7597 | 133.2842 | 46.3867 | 99.0414 | 7.5741 | 121.2554 | 66.6421
1.7597 | 133.2842 | 46.4477 | 97.9804 | 7.5741 | 120.1944 | 66.6421
1.7597 | 133.3821 | 46.5696 | 98.8911 | 7.5797 | 121.1214 | 66.691
1.7597 | 133.3821 | 46.5087 | 98.952 | 7.5797 | 121.1823 | 66.691
1.7597 | 133.2842 | 46.4477 | 97.9804 | 7.5741 | 120.1944 | 66.6421
1.7612 | 133.3792 | 46.4477 | 98.012 | 7.573 | 120.2419 | 66.6896
1.7612 | 133.3792 | 46.4477 | 99.012 | 7.573 | 121.2419 | 66.6896
1.7612 | 133.5016 | 46.5696 | 98.9309 | 7.5799 | 121.1812 | 66.7508
1.7612 | 133.3792 | 46.4477 | 99.012 | 7.573 | 121.2419 | 66.6896
1.7627 | 133.4988 | 46.3257 | 99.1739 | 7.5735 | 121.4237 | 66.7494
1.7627 | 133.4988 | 46.6306 | 98.869 | 7.5735 | 121.1188 | 66.7494
1.7627 | 133.3765 | 46.4477 | 99.0111 | 7.5666 | 121.2405 | 66.6882
1.7627 | 133.4988 | 46.3867 | 99.1129 | 7.5735 | 121.3627 | 66.7494
1.7627 | 133.4988 | 46.3257 | 98.1739 | 7.5735 | 120.4237 | 66.7494
1.7641 | 133.4961 | 46.3867 | 98.112 | 7.5672 | 120.3613 | 66.748
1.7641 | 133.4961 | 46.3867 | 98.112 | 7.5672 | 120.3613 | 66.748
1.7641 | 133.594 | 46.4477 | 99.0836 | 7.5727 | 121.3493 | 66.797
1.7641 | 133.4961 | 46.5696 | 97.9291 | 7.5672 | 120.1784 | 66.748
1.7641 | 133.4961 | 46.2648 | 99.2339 | 7.5672 | 121.4832 | 66.748
1.7641 | 133.4961 | 46.4477 | 98.051 | 7.5672 | 120.3003 | 66.748
1.7656 | 133.4933 | 46.3257 | 99.1721 | 7.5608 | 121.421 | 66.7467
1.7656 | 133.4933 | 46.2648 | 99.233 | 7.5608 | 121.4819 | 66.7467
1.7656 | 133.5912 | 46.3257 | 99.2047 | 7.5663 | 121.4699 | 66.7956
1.767 | 133.5885 | 46.3867 | 99.1428 | 7.56 | 121.4075 | 66.7942
1.767 | 133.5885 | 46.2039 | 99.3256 | 7.56 | 121.5903 | 66.7942
1.767 | 133.4906 | 46.2039 | 99.293 | 7.5544 | 121.5414 | 66.7453
1.767 | 133.5885 | 46.4477 | 99.0818 | 7.56 | 121.3465 | 66.7942
1.767 | 133.5885 | 46.3867 | 99.1428 | 7.56 | 121.4075 | 66.7942
1.767 | 133.5885 | 46.3257 | 99.2038 | 7.56 | 121.4685 | 66.7942
1.767 | 133.5885 | 46.2039 | 99.3256 | 7.56 | 121.5903 | 66.7942
1.767 | 133.7108 | 46.3867 | 99.1836 | 7.5669 | 121.4687 | 66.8554
1.7686 | 133.7079 | 46.5087 | 99.0606 | 7.5602 | 121.3453 | 66.854
1.7686 | 133.5856 | 46.3257 | 98.2028 | 7.5533 | 120.4671 | 66.7928
1.7686 | 133.7079 | 46.3257 | 98.2436 | 7.5602 | 120.5283 | 66.854
1.7686 | 133.7079 | 46.1429 | 99.4264 | 7.5602 | 121.7111 | 66.854
1.7686 | 133.7079 | 46.3257 | 99.2436 | 7.5602 | 121.5283 | 66.854
1.77 | 133.7052 | 46.2648 | 99.3036 | 7.5539 | 121.5878 | 66.8526
1.77 | 133.7052 | 46.3867 | 98.1817 | 7.5539 | 120.4659 | 66.8526
1.77 | 133.7052 | 46.1429 | 99.4255 | 7.5539 | 121.7097 | 66.8526
1.77 | 133.7052 | 46.3867 | 99.1817 | 7.5539 | 121.4659 | 66.8526
1.77 | 133.7052 | 46.2648 | 98.3036 | 7.5539 | 120.5878 | 66.8526
1.77 | 133.7052 | 46.3257 | 98.2427 | 7.5539 | 120.5269 | 66.8526
1.77 | 133.7052 | 46.3257 | 98.2427 | 7.5539 | 120.5269 | 66.8526
1.7715 | 133.7025 | 46.3257 | 98.2418 | 7.5475 | 120.5255 | 66.8512
1.7715 | 133.8003 | 46.4477 | 99.1524 | 7.5531 | 121.4525 | 66.9002
1.7715 | 133.8003 | 46.4477 | 99.1524 | 7.5531 | 121.4525 | 66.9002
1.7715 | 133.8003 | 46.5087 | 99.0914 | 7.5531 | 121.3915 | 66.9002
1.7715 | 133.8003 | 46.3867 | 99.2134 | 7.5531 | 121.5135 | 66.9002
1.7729 | 133.7976 | 46.5087 | 99.0905 | 7.5467 | 121.3901 | 66.8988
1.7729 | 133.7976 | 46.3257 | 98.2735 | 7.5467 | 120.5731 | 66.8988
1.7729 | 133.7976 | 46.2039 | 98.3953 | 7.5467 | 120.6949 | 66.8988
1.7729 | 133.7976 | 46.2648 | 98.3344 | 7.5467 | 120.634 | 66.8988
1.7744 | 133.7949 | 46.3257 | 99.2726 | 7.5404 | 121.5717 | 66.8974
1.7744 | 133.7949 | 46.5087 | 99.0896 | 7.5404 | 121.3887 | 66.8974
1.7744 | 133.9172 | 46.3257 | 99.3134 | 7.5473 | 121.6329 | 66.9586
1.7744 | 133.9172 | 46.3867 | 99.2524 | 7.5473 | 121.5719 | 66.9586
1.7744 | 133.9172 | 46.4477 | 98.1914 | 7.5473 | 120.5109 | 66.9586
1.7759 | 133.9143 | 46.3257 | 99.3124 | 7.5407 | 121.6315 | 66.9572
1.7759 | 133.9143 | 46.3867 | 98.2514 | 7.5407 | 120.5705 | 66.9572
1.7759 | 134.0122 | 46.2039 | 98.4668 | 7.5462 | 120.8022 | 67.0061
1.7759 | 134.0122 | 46.4477 | 99.223 | 7.5462 | 121.5584 | 67.0061
1.7759 | 134.0122 | 46.4477 | 99.223 | 7.5462 | 121.5584 | 67.0061
1.7759 | 134.0122 | 46.2039 | 98.4668 | 7.5462 | 120.8022 | 67.0061
1.7773 | 134.0094 | 46.3257 | 99.3441 | 7.5399 | 121.679 | 67.0047
1.7773 | 134.0094 | 46.2648 | 99.405 | 7.5399 | 121.7399 | 67.0047
1.7773 | 134.0094 | 46.1429 | 98.5269 | 7.5399 | 120.8618 | 67.0047
1.7773 | 134.0094 | 46.2039 | 99.4659 | 7.5399 | 121.8008 | 67.0047
1.7773 | 134.0094 | 46.3867 | 99.2831 | 7.5399 | 121.618 | 67.0047
1.7773 | 134.0094 | 46.3257 | 99.3441 | 7.5399 | 121.679 | 67.0047
1.7773 | 134.1318 | 46.2039 | 99.5067 | 7.5468 | 121.862 | 67.0659
1.7788 | 134.129 | 46.082 | 98.6277 | 7.5405 | 120.9825 | 67.0645
1.7788 | 134.0067 | 46.2648 | 99.4041 | 7.5336 | 121.7385 | 67.0033
1.7788 | 134.0067 | 46.2039 | 99.465 | 7.5336 | 121.7994 | 67.0033
1.7788 | 134.129 | 46.1429 | 99.5668 | 7.5405 | 121.9216 | 67.0645
1.7788 | 134.129 | 46.3257 | 99.384 | 7.5405 | 121.7388 | 67.0645
1.7802 | 134.1263 | 46.2648 | 99.444 | 7.5342 | 121.7983 | 67.0631
1.7802 | 134.1263 | 46.4477 | 98.2611 | 7.5342 | 120.6154 | 67.0631
1.7802 | 134.1263 | 46.3867 | 99.3221 | 7.5342 | 121.6764 | 67.0631
1.7802 | 134.1263 | 46.3867 | 99.3221 | 7.5342 | 121.6764 | 67.0631
1.7802 | 134.1263 | 46.4477 | 98.2611 | 7.5342 | 120.6154 | 67.0631
1.7817 | 134.1235 | 46.1429 | 98.5649 | 7.5279 | 120.9189 | 67.0618
1.7817 | 134.1235 | 46.2648 | 99.443 | 7.5279 | 121.797 | 67.0618
1.7817 | 134.3437 | 46.3867 | 98.3945 | 7.5402 | 120.7852 | 67.1719
1.7817 | 134.1235 | 46.2039 | 99.5039 | 7.5279 | 121.8579 | 67.0618
1.7817 | 134.3437 | 46.1429 | 99.6383 | 7.5402 | 122.029 | 67.1719
1.7817 | 134.3437 | 46.082 | 98.6992 | 7.5402 | 121.0899 | 67.1719
1.7832 | 134.3408 | 46.4477 | 98.3326 | 7.5336 | 120.7227 | 67.1704
1.7832 | 134.3408 | 46.3257 | 98.4546 | 7.5336 | 120.8447 | 67.1704
1.7832 | 134.3408 | 46.2039 | 98.5764 | 7.5336 | 120.9665 | 67.1704
1.7832 | 134.3408 | 46.2039 | 98.5764 | 7.5336 | 120.9665 | 67.1704
1.7847 | 134.4359 | 46.2039 | 98.6081 | 7.5328 | 121.0141 | 67.218
1.7847 | 134.3381 | 46.2648 | 98.5146 | 7.5274 | 120.9042 | 67.169
1.7847 | 134.4359 | 46.082 | 99.73 | 7.5328 | 122.136 | 67.218
1.7847 | 134.4359 | 46.2648 | 98.5472 | 7.5328 | 120.9532 | 67.218
1.7847 | 134.4359 | 46.082 | 98.73 | 7.5328 | 121.136 | 67.218
1.7861 | 134.4332 | 46.1429 | 99.6682 | 7.5266 | 122.0737 | 67.2166
1.7861 | 134.3353 | 46.2648 | 99.5136 | 7.5211 | 121.9029 | 67.1677
1.7861 | 134.4332 | 46.2039 | 98.6072 | 7.5266 | 121.0127 | 67.2166
1.7861 | 134.4332 | 46.2039 | 99.6072 | 7.5266 | 122.0127 | 67.2166
1.7861 | 134.4332 | 46.2039 | 98.6072 | 7.5266 | 121.0127 | 67.2166
1.7861 | 134.4332 | 46.082 | 99.7291 | 7.5266 | 122.1346 | 67.2166
1.7876 | 134.4304 | 46.082 | 98.7281 | 7.5203 | 121.1332 | 67.2152
1.7876 | 134.4304 | 46.2648 | 99.5453 | 7.5203 | 121.9504 | 67.2152
1.7876 | 134.4304 | 46.3867 | 98.4234 | 7.5203 | 120.8285 | 67.2152
1.7876 | 134.4304 | 46.3867 | 99.4234 | 7.5203 | 121.8285 | 67.2152
1.789 | 134.4277 | 46.3257 | 98.4835 | 7.5141 | 120.8881 | 67.2138
1.789 | 134.4277 | 46.2648 | 98.5444 | 7.5141 | 120.949 | 67.2138
1.789 | 134.55 | 46.2648 | 98.5852 | 7.5209 | 121.0102 | 67.275
1.789 | 134.55 | 46.2648 | 99.5852 | 7.5209 | 122.0102 | 67.275
1.789 | 134.55 | 46.3867 | 98.4633 | 7.5209 | 120.8883 | 67.275
1.789 | 134.55 | 46.2648 | 98.5852 | 7.5209 | 121.0102 | 67.275
1.7905 | 134.4248 | 46.5087 | 99.2996 | 7.5075 | 121.7037 | 67.2124
1.7905 | 134.5471 | 46.3257 | 98.5233 | 7.5144 | 120.9479 | 67.2736
1.7905 | 134.5471 | 46.3867 | 98.4623 | 7.5144 | 120.8869 | 67.2736
1.7905 | 134.5471 | 46.2648 | 98.5842 | 7.5144 | 121.0088 | 67.2736
1.7905 | 134.5471 | 46.4477 | 98.4013 | 7.5144 | 120.8259 | 67.2736
1.7905 | 134.5471 | 46.3867 | 99.4623 | 7.5144 | 121.8869 | 67.2736
1.7905 | 134.5471 | 46.5087 | 99.3403 | 7.5144 | 121.7649 | 67.2736
1.792 | 134.5443 | 46.4477 | 99.4004 | 7.5081 | 121.8245 | 67.2722
1.792 | 134.6422 | 46.5696 | 99.3111 | 7.5136 | 121.7515 | 67.3211
1.792 | 134.5443 | 46.5087 | 98.3394 | 7.5081 | 120.7635 | 67.2722
1.792 | 134.5443 | 46.3257 | 98.5224 | 7.5081 | 120.9465 | 67.2722
1.792 | 134.5443 | 46.4477 | 99.4004 | 7.5081 | 121.8245 | 67.2722
1.792 | 134.6422 | 46.3867 | 98.494 | 7.5136 | 120.9344 | 67.3211
1.7934 | 134.6394 | 46.5087 | 98.3711 | 7.5074 | 120.811 | 67.3197
1.7934 | 134.6394 | 46.3867 | 98.4931 | 7.5074 | 120.933 | 67.3197
1.7934 | 134.6394 | 46.4477 | 99.4321 | 7.5074 | 121.872 | 67.3197
1.7934 | 134.6394 | 46.3867 | 99.4931 | 7.5074 | 121.933 | 67.3197
1.7934 | 134.6394 | 46.5087 | 99.3711 | 7.5074 | 121.811 | 67.3197
1.7934 | 134.6394 | 46.3867 | 99.4931 | 7.5074 | 121.933 | 67.3197
1.7949 | 134.6367 | 46.4477 | 98.4312 | 7.5011 | 120.8706 | 67.3183
1.7949 | 134.5388 | 46.3867 | 98.4596 | 7.4957 | 120.8827 | 67.2694
1.7949 | 134.6367 | 46.5696 | 99.3093 | 7.5011 | 121.7487 | 67.3183
1.7949 | 134.6367 | 46.6915 | 98.1874 | 7.5011 | 120.6268 | 67.3183
1.7949 | 134.6367 | 46.4477 | 98.4312 | 7.5011 | 120.8706 | 67.3183
1.7963 | 134.6339 | 46.4477 | 98.4303 | 7.4949 | 120.8693 | 67.317
1.7963 | 134.6339 | 46.5696 | 99.3084 | 7.4949 | 121.7474 | 67.317
1.7963 | 134.6339 | 46.5696 | 98.3084 | 7.4949 | 120.7474 | 67.317
1.7963 | 134.6339 | 46.4477 | 99.4303 | 7.4949 | 121.8693 | 67.317
1.7963 | 134.6339 | 46.6915 | 98.1865 | 7.4949 | 120.6255 | 67.317
1.7963 | 134.6339 | 46.5087 | 98.3693 | 7.4949 | 120.8083 | 67.317
1.7963 | 134.6339 | 46.4477 | 98.4303 | 7.4949 | 120.8693 | 67.317
1.7979 | 134.631 | 46.4477 | 99.4293 | 7.4884 | 121.8678 | 67.3155
1.7979 | 134.631 | 46.4477 | 98.4293 | 7.4884 | 120.8678 | 67.3155
1.7979 | 134.7289 | 46.3867 | 98.5229 | 7.4939 | 120.9777 | 67.3644
1.7979 | 134.631 | 46.5696 | 99.3074 | 7.4884 | 121.7459 | 67.3155
1.7979 | 134.631 | 46.5696 | 99.3074 | 7.4884 | 121.7459 | 67.3155
1.7979 | 134.7289 | 46.4477 | 98.4619 | 7.4939 | 120.9167 | 67.3644
1.7979 | 134.631 | 46.3257 | 98.5513 | 7.4884 | 120.9898 | 67.3155
1.7993 | 134.7261 | 46.5696 | 99.3391 | 7.4877 | 121.7935 | 67.3631
1.7993 | 134.7261 | 46.5696 | 98.3391 | 7.4877 | 120.7935 | 67.3631
1.7993 | 134.7261 | 46.3867 | 98.522 | 7.4877 | 120.9764 | 67.3631
1.7993 | 134.7261 | 46.8134 | 98.0953 | 7.4877 | 120.5497 | 67.3631
1.8008 | 134.7234 | 46.6915 | 99.2163 | 7.4815 | 121.6702 | 67.3617
1.8008 | 134.7234 | 46.6915 | 99.2163 | 7.4815 | 121.6702 | 67.3617
1.8008 | 134.7234 | 46.7525 | 98.1553 | 7.4815 | 120.6092 | 67.3617
1.8008 | 134.7234 | 46.6306 | 99.2772 | 7.4815 | 121.7311 | 67.3617
1.8008 | 134.7234 | 46.6306 | 99.2772 | 7.4815 | 121.7311 | 67.3617
1.8008 | 134.7234 | 46.6306 | 99.2772 | 7.4815 | 121.7311 | 67.3617
1.8008 | 134.7234 | 46.6306 | 99.2772 | 7.4815 | 121.7311 | 67.3617
1.8008 | 134.7234 | 46.9353 | 98.9725 | 7.4815 | 121.4264 | 67.3617
1.8022 | 134.7206 | 46.6915 | 99.2154 | 7.4753 | 121.6688 | 67.3603
1.8022 | 134.8429 | 46.6915 | 98.2561 | 7.4821 | 120.73 | 67.4215
1.8022 | 134.8429 | 46.6915 | 99.2561 | 7.4821 | 121.73 | 67.4215
1.8022 | 134.8429 | 46.8134 | 99.1342 | 7.4821 | 121.6081 | 67.4215
1.8022 | 134.8429 | 46.5696 | 99.378 | 7.4821 | 121.8519 | 67.4215
1.8037 | 134.8402 | 46.6306 | 98.3161 | 7.4759 | 120.7895 | 67.4201
1.8037 | 134.8402 | 46.4477 | 98.499 | 7.4759 | 120.9724 | 67.4201
1.8037 | 134.938 | 46.5696 | 98.4097 | 7.4814 | 120.8994 | 67.469
1.8037 | 134.938 | 46.5087 | 99.4706 | 7.4814 | 121.9603 | 67.469
1.8052 | 134.9351 | 46.5087 | 98.4697 | 7.4749 | 120.9589 | 67.4676
1.8052 | 134.9351 | 46.4477 | 99.5307 | 7.4749 | 122.0199 | 67.4676
1.8052 | 135.0574 | 46.4477 | 98.5714 | 7.4817 | 121.081 | 67.5287
1.8052 | 135.0574 | 46.5087 | 99.5104 | 7.4817 | 122.02 | 67.5287
1.8052 | 135.0574 | 46.5087 | 98.5104 | 7.4817 | 121.02 | 67.5287
1.8052 | 135.0574 | 46.2648 | 98.7543 | 7.4817 | 121.2639 | 67.5287
1.8052 | 135.0574 | 46.4477 | 98.5714 | 7.4817 | 121.081 | 67.5287
1.8066 | 135.0546 | 46.3867 | 99.6315 | 7.4755 | 122.1406 | 67.5273
1.8066 | 135.0546 | 46.5087 | 98.5095 | 7.4755 | 121.0186 | 67.5273
1.8066 | 135.0546 | 46.4477 | 98.5705 | 7.4755 | 121.0796 | 67.5273
1.8066 | 135.0546 | 46.3867 | 99.6315 | 7.4755 | 122.1406 | 67.5273
1.8066 | 135.0546 | 46.3257 | 99.6925 | 7.4755 | 122.2016 | 67.5273
1.8081 | 135.0519 | 46.5087 | 99.5086 | 7.4694 | 122.0172 | 67.5259
1.8081 | 135.1497 | 46.3867 | 98.6632 | 7.4748 | 121.1882 | 67.5749
1.8081 | 135.1497 | 46.3867 | 98.6632 | 7.4748 | 121.1882 | 67.5749
1.8095 | 135.147 | 46.6306 | 98.4184 | 7.4686 | 120.9429 | 67.5735
1.8095 | 135.147 | 46.2648 | 99.7842 | 7.4686 | 122.3087 | 67.5735
1.8095 | 135.147 | 46.4477 | 98.6013 | 7.4686 | 121.1258 | 67.5735
1.8095 | 135.147 | 46.3867 | 98.6623 | 7.4686 | 121.1868 | 67.5735
1.8095 | 135.147 | 46.3257 | 98.7233 | 7.4686 | 121.2478 | 67.5735
1.8095 | 135.147 | 46.3867 | 98.6623 | 7.4686 | 121.1868 | 67.5735
1.8095 | 135.147 | 46.4477 | 98.6013 | 7.4686 | 121.1258 | 67.5735
1.811 | 135.1442 | 46.3867 | 98.6614 | 7.4625 | 121.1854 | 67.5721
1.811 | 135.1442 | 46.4477 | 98.6004 | 7.4625 | 121.1244 | 67.5721
1.811 | 135.1442 | 46.5087 | 98.5394 | 7.4625 | 121.0634 | 67.5721
1.811 | 135.1442 | 46.5087 | 98.5394 | 7.4625 | 121.0634 | 67.5721
1.811 | 135.1442 | 46.5696 | 98.4785 | 7.4625 | 121.0025 | 67.5721
1.811 | 135.1442 | 46.2648 | 99.7833 | 7.4625 | 122.3073 | 67.5721
1.8124 | 135.2637 | 46.2648 | 99.8231 | 7.4631 | 122.3671 | 67.6319
1.8124 | 135.1414 | 46.3867 | 98.6604 | 7.4564 | 121.184 | 67.5707
1.8124 | 135.1414 | 46.4477 | 98.5994 | 7.4564 | 121.123 | 67.5707
1.8124 | 135.1414 | 46.4477 | 98.5994 | 7.4564 | 121.123 | 67.5707
1.8139 | 135.2608 | 46.4477 | 99.6392 | 7.4567 | 122.1827 | 67.6304
1.8139 | 135.2608 | 46.2648 | 98.8221 | 7.4567 | 121.3656 | 67.6304
1.8139 | 135.2608 | 46.3257 | 99.7612 | 7.4567 | 122.3047 | 67.6304
1.8139 | 135.2608 | 46.5087 | 99.5782 | 7.4567 | 122.1217 | 67.6304
1.8139 | 135.2608 | 46.3867 | 99.7002 | 7.4567 | 122.2437 | 67.6304
1.8139 | 135.2608 | 46.3257 | 99.7612 | 7.4567 | 122.3047 | 67.6304
1.8139 | 135.2608 | 46.3867 | 98.7002 | 7.4567 | 121.2437 | 67.6304
1.8139 | 135.3586 | 46.4477 | 99.6718 | 7.4621 | 122.2316 | 67.6793
1.8154 | 135.258 | 46.3867 | 99.6993 | 7.4506 | 122.2423 | 67.629
1.8154 | 135.3559 | 46.2039 | 98.9147 | 7.456 | 121.474 | 67.6779
1.8154 | 135.3559 | 46.3257 | 99.7929 | 7.456 | 122.3522 | 67.6779
1.8154 | 135.3559 | 46.3867 | 98.7319 | 7.456 | 121.2912 | 67.6779
1.8154 | 135.3559 | 46.3257 | 99.7929 | 7.456 | 122.3522 | 67.6779
1.8154 | 135.3559 | 46.2648 | 98.8538 | 7.456 | 121.4131 | 67.6779
1.8168 | 135.3531 | 46.1429 | 98.9748 | 7.4499 | 121.5337 | 67.6766
1.8168 | 135.3531 | 46.3257 | 98.792 | 7.4499 | 121.3509 | 67.6766
1.8168 | 135.3531 | 46.2648 | 98.8529 | 7.4499 | 121.4118 | 67.6766
1.8168 | 135.4754 | 46.1429 | 99.0156 | 7.4566 | 121.5948 | 67.7377
1.8168 | 135.4754 | 46.2039 | 98.9546 | 7.4566 | 121.5338 | 67.7377
1.8168 | 135.3531 | 46.3867 | 98.731 | 7.4499 | 121.2899 | 67.6766
1.8168 | 135.4754 | 46.2648 | 98.8937 | 7.4566 | 121.4729 | 67.7377
1.8183 | 135.4726 | 46.4477 | 98.7098 | 7.4505 | 121.2886 | 67.7363
1.8183 | 135.4726 | 46.3867 | 99.7708 | 7.4505 | 122.3496 | 67.7363
1.8183 | 135.4726 | 46.3257 | 99.8318 | 7.4505 | 122.4106 | 67.7363
1.8197 | 135.4699 | 46.3257 | 98.8309 | 7.4444 | 121.4092 | 67.7349
1.8197 | 135.4699 | 46.2039 | 99.9527 | 7.4444 | 122.531 | 67.7349
1.8197 | 135.4699 | 46.2039 | 99.9527 | 7.4444 | 122.531 | 67.7349
1.8197 | 135.4699 | 46.1429 | 99.0137 | 7.4444 | 121.592 | 67.7349
1.8197 | 135.4699 | 46.2648 | 98.8918 | 7.4444 | 121.4701 | 67.7349
1.8197 | 135.4699 | 46.2648 | 99.8918 | 7.4444 | 122.4701 | 67.7349
1.8197 | 135.4699 | 46.3257 | 98.8309 | 7.4444 | 121.4092 | 67.7349
1.8197 | 135.4699 | 46.2648 | 99.8918 | 7.4444 | 122.4701 | 67.7349
1.8197 | 135.4699 | 46.3257 | 99.8309 | 7.4444 | 122.4092 | 67.7349
1.8197 | 135.4699 | 46.5087 | 98.6479 | 7.4444 | 121.2262 | 67.7349
1.8197 | 135.4699 | 46.4477 | 99.7089 | 7.4444 | 122.2872 | 67.7349
1.8213 | 135.5648 | 46.2648 | 99.9235 | 7.4434 | 122.5176 | 67.7824
1.8213 | 135.5648 | 46.3257 | 99.8626 | 7.4434 | 122.4567 | 67.7824
1.8213 | 135.5648 | 46.2039 | 99.9844 | 7.4434 | 122.5785 | 67.7824
1.8227 | 135.562 | 46.082 | 100.1053 | 7.4373 | 122.699 | 67.781
1.8227 | 135.562 | 46.3867 | 99.8006 | 7.4373 | 122.3943 | 67.781
1.8227 | 135.562 | 46.2039 | 99.9834 | 7.4373 | 122.5771 | 67.781
1.8227 | 135.562 | 46.1429 | 100.0444 | 7.4373 | 122.6381 | 67.781
1.8227 | 135.562 | 46.2648 | 98.9225 | 7.4373 | 121.5162 | 67.781
1.8227 | 135.562 | 46.1429 | 100.0444 | 7.4373 | 122.6381 | 67.781
1.8227 | 135.562 | 46.2648 | 98.9225 | 7.4373 | 121.5162 | 67.781
1.8227 | 135.562 | 46.082 | 99.1053 | 7.4373 | 121.699 | 67.781
1.8242 | 135.6815 | 46.2648 | 98.9624 | 7.438 | 121.576 | 67.8408
1.8242 | 135.6815 | 46.1429 | 99.0843 | 7.438 | 121.6979 | 67.8408
1.8242 | 135.6815 | 46.3867 | 99.8405 | 7.438 | 122.4541 | 67.8408
1.8242 | 135.6815 | 46.2648 | 98.9624 | 7.438 | 121.576 | 67.8408
1.8256 | 135.6787 | 46.5087 | 99.7175 | 7.4319 | 122.3307 | 67.8394
1.8256 | 135.4586 | 46.1429 | 99.01 | 7.4199 | 121.5864 | 67.7293
1.8256 | 135.3364 | 46.082 | 99.0301 | 7.4132 | 121.5862 | 67.6682
1.8271 | 135.4559 | 46.2039 | 98.9481 | 7.4138 | 121.524 | 67.7279
1.8271 | 135.5537 | 46.1429 | 100.0417 | 7.4192 | 122.6339 | 67.7768
1.8286 | 135.5508 | 46.082 | 100.1016 | 7.4128 | 122.6934 | 67.7754
1.8286 | 135.5508 | 46.1429 | 99.0407 | 7.4128 | 121.6325 | 67.7754
1.83 | 135.6703 | 46.082 | 99.1414 | 7.4135 | 121.7531 | 67.8351
1.83 | 135.6703 | 46.2039 | 100.0195 | 7.4135 | 122.6312 | 67.8351
1.8315 | 135.7653 | 46.2648 | 98.9903 | 7.4128 | 121.6179 | 67.8827
1.8315 | 135.7653 | 46.2039 | 100.0512 | 7.4128 | 122.6788 | 67.8827
1.8329 | 135.9826 | 46.4477 | 99.8798 | 7.4188 | 122.5436 | 67.9913
1.8344 | 135.9798 | 46.5696 | 99.757 | 7.4128 | 122.4203 | 67.9899
1.8344 | 135.9798 | 46.3257 | 100.0009 | 7.4128 | 122.6642 | 67.9899
1.8359 | 136.0747 | 46.3257 | 99.0325 | 7.4118 | 121.7117 | 68.0374
1.8359 | 136.0747 | 46.3257 | 100.0325 | 7.4118 | 122.7117 | 68.0374
1.8374 | 136.1942 | 46.3867 | 99.0114 | 7.4125 | 121.7104 | 68.0971
1.8388 | 136.1914 | 46.3867 | 100.0104 | 7.4065 | 122.709 | 68.0957
1.8388 | 136.1914 | 46.2648 | 99.1323 | 7.4065 | 121.8309 | 68.0957
1.8403 | 136.4087 | 46.3867 | 100.0829 | 7.4125 | 122.8177 | 68.2044
1.8403 | 136.4087 | 46.3867 | 100.0829 | 7.4125 | 122.8177 | 68.2044
1.8417 | 136.4059 | 46.3257 | 99.1429 | 7.4065 | 121.8773 | 68.203
1.8417 | 136.5037 | 46.3257 | 100.1755 | 7.4118 | 122.9262 | 68.2519
1.8432 | 136.5008 | 46.3867 | 100.1136 | 7.4055 | 122.8637 | 68.2504
1.8447 | 136.498 | 46.4477 | 100.0516 | 7.3995 | 122.8013 | 68.249
1.8447 | 136.6203 | 46.2039 | 100.3362 | 7.4062 | 123.1062 | 68.3101
1.8461 | 136.4952 | 46.4477 | 99.0507 | 7.3936 | 121.7999 | 68.2476
1.8476 | 136.4925 | 46.5087 | 99.9888 | 7.3876 | 122.7375 | 68.2462
1.8476 | 136.4925 | 46.3867 | 100.1108 | 7.3876 | 122.8595 | 68.2462
1.8476 | 136.6147 | 46.3867 | 100.1515 | 7.3942 | 122.9207 | 68.3074
1.849 | 136.6119 | 46.3867 | 100.1506 | 7.3883 | 122.9193 | 68.306
1.849 | 136.6119 | 46.5087 | 100.0286 | 7.3883 | 122.7973 | 68.306
1.8506 | 136.609 | 46.6306 | 99.9057 | 7.382 | 122.6739 | 68.3045
1.852 | 136.704 | 46.3257 | 99.2423 | 7.3814 | 122.0263 | 68.352
1.852 | 136.6062 | 46.2039 | 100.3315 | 7.3761 | 123.0992 | 68.3031
1.852 | 136.704 | 46.3257 | 100.2423 | 7.3814 | 123.0263 | 68.352
1.8535 | 136.7012 | 45.9601 | 100.607 | 7.3755 | 123.3905 | 68.3506
1.8549 | 136.6984 | 46.2039 | 100.3622 | 7.3696 | 123.1453 | 68.3492
1.8549 | 136.6984 | 46.3257 | 99.2404 | 7.3696 | 122.0235 | 68.3492
1.8549 | 136.6984 | 46.3257 | 99.2404 | 7.3696 | 122.0235 | 68.3492
1.8564 | 136.8179 | 46.4477 | 100.1583 | 7.3702 | 122.9612 | 68.4089
1.8564 | 136.8179 | 46.3257 | 100.2803 | 7.3702 | 123.0832 | 68.4089
1.8579 | 136.8149 | 46.5087 | 100.0963 | 7.364 | 122.8988 | 68.4075
1.8593 | 136.9099 | 46.3867 | 100.2499 | 7.3634 | 123.0683 | 68.455
1.8593 | 136.9099 | 46.2648 | 100.3718 | 7.3634 | 123.1902 | 68.455
1.8608 | 136.9072 | 46.1429 | 100.4928 | 7.3575 | 123.3107 | 68.4536
1.8608 | 137.0294 | 46.2039 | 100.4726 | 7.3641 | 123.3108 | 68.5147
1.8637 | 137.0238 | 46.3867 | 99.2879 | 7.3523 | 122.1252 | 68.5119
1.8637 | 137.1216 | 46.2648 | 100.4424 | 7.3576 | 123.296 | 68.5608
1.8652 | 137.1186 | 46.1429 | 99.5633 | 7.3514 | 122.4164 | 68.5593
1.8652 | 137.2409 | 46.1429 | 100.6041 | 7.358 | 123.4775 | 68.6204
1.8667 | 137.1159 | 46.2648 | 99.4405 | 7.3456 | 122.2931 | 68.5579
1.8681 | 137.2353 | 46.1429 | 99.6022 | 7.3462 | 122.4747 | 68.6176
1.8681 | 137.2353 | 46.2039 | 100.5412 | 7.3462 | 123.4137 | 68.6176
1.8696 | 137.2325 | 46.3867 | 99.3575 | 7.3404 | 122.2295 | 68.6162
1.8696 | 137.3303 | 46.2648 | 99.512 | 7.3456 | 122.4003 | 68.6651
1.871 | 137.3275 | 46.082 | 100.6938 | 7.3398 | 123.5817 | 68.6637
1.871 | 137.3275 | 46.1429 | 100.6329 | 7.3398 | 123.5208 | 68.6637
1.8725 | 137.3245 | 46.1429 | 99.6319 | 7.3337 | 122.5194 | 68.6623
1.874 | 137.3217 | 46.3257 | 99.4482 | 7.3278 | 122.3352 | 68.6609
1.874 | 137.4195 | 46.3867 | 99.4198 | 7.3331 | 122.323 | 68.7097
1.874 | 137.3217 | 45.9601 | 99.8138 | 7.3278 | 122.7008 | 68.6609
1.8754 | 137.4167 | 46.3867 | 99.4189 | 7.3272 | 122.3216 | 68.7083
1.8754 | 137.4167 | 46.2039 | 100.6017 | 7.3272 | 123.5044 | 68.7083
1.8769 | 137.4139 | 46.2648 | 99.5398 | 7.3214 | 122.4421 | 68.7069
1.8783 | 137.4111 | 46.4477 | 99.356 | 7.3156 | 122.2578 | 68.7055
1.8783 | 137.4111 | 46.1429 | 99.6608 | 7.3156 | 122.5626 | 68.7055
1.8798 | 137.5304 | 46.1429 | 99.7006 | 7.3161 | 122.6223 | 68.7652
1.8798 | 137.5304 | 46.1429 | 100.7006 | 7.3161 | 123.6223 | 68.7652
1.8813 | 137.5276 | 46.4477 | 99.3948 | 7.3103 | 122.3161 | 68.7638
1.8827 | 137.5248 | 46.2648 | 100.5768 | 7.3045 | 123.4976 | 68.7624
1.8827 | 137.6225 | 46.2648 | 100.6094 | 7.3097 | 123.5465 | 68.8113
1.8842 | 137.6197 | 46.2648 | 99.6084 | 7.3039 | 122.5451 | 68.8099
1.8842 | 137.6197 | 46.3257 | 100.5475 | 7.3039 | 123.4842 | 68.8099
1.8856 | 137.6169 | 46.1429 | 100.7294 | 7.2981 | 123.6656 | 68.8085
1.8856 | 137.7391 | 46.0211 | 100.8919 | 7.3046 | 123.8485 | 68.8696
1.8871 | 137.6141 | 46.1429 | 100.7285 | 7.2924 | 123.6642 | 68.8071
1.8871 | 137.7363 | 46.3867 | 99.5254 | 7.2989 | 122.4815 | 68.8682
1.8886 | 137.7334 | 46.082 | 100.8291 | 7.2928 | 123.7847 | 68.8667
1.8886 | 137.7334 | 46.2039 | 99.7072 | 7.2928 | 122.6628 | 68.8667
1.8901 | 137.8283 | 46.0211 | 99.9217 | 7.2923 | 122.8931 | 68.9142
1.8915 | 137.8255 | 46.0211 | 100.9207 | 7.2865 | 123.8917 | 68.9128
1.8915 | 137.9477 | 46.2039 | 99.7787 | 7.293 | 122.77 | 68.9739
1.893 | 137.9449 | 45.9601 | 100.0215 | 7.2872 | 123.0124 | 68.9725
1.893 | 137.9449 | 46.2648 | 100.7168 | 7.2872 | 123.7077 | 68.9725
1.8944 | 138.0398 | 46.082 | 100.9313 | 7.2867 | 123.9379 | 69.0199
1.8944 | 138.162 | 45.9601 | 100.0939 | 7.2931 | 123.1209 | 69.081
1.8959 | 138.1591 | 46.1429 | 99.9101 | 7.2871 | 122.9366 | 69.0795
1.8974 | 138.254 | 45.8991 | 101.1856 | 7.2865 | 124.2279 | 69.127
1.8974 | 138.254 | 46.082 | 101.0027 | 7.2865 | 124.045 | 69.127
1.8988 | 138.2512 | 45.8991 | 101.1846 | 7.2808 | 124.2265 | 69.1256
1.8988 | 138.2512 | 45.8382 | 100.2455 | 7.2808 | 123.2874 | 69.1256
1.9003 | 138.2484 | 46.0211 | 100.0617 | 7.2751 | 123.1031 | 69.1242
1.9017 | 138.3678 | 46.0211 | 101.1015 | 7.2759 | 124.1628 | 69.1839
1.9017 | 138.3678 | 46.2648 | 100.8578 | 7.2759 | 123.9191 | 69.1839
1.9033 | 138.3648 | 46.082 | 100.0396 | 7.2699 | 123.1004 | 69.1824
1.9033 | 138.3648 | 46.2648 | 100.8568 | 7.2699 | 123.9176 | 69.1824
1.9033 | 138.3648 | 46.1429 | 100.9787 | 7.2699 | 124.0395 | 69.1824
1.9047 | 138.362 | 46.2039 | 100.9168 | 7.2642 | 123.9771 | 69.181
1.9062 | 138.5791 | 46.2039 | 100.9891 | 7.2701 | 124.0856 | 69.2895
1.9062 | 138.5791 | 46.082 | 101.111 | 7.2701 | 124.2075 | 69.2895
1.9076 | 138.5763 | 45.9601 | 101.232 | 7.2644 | 124.328 | 69.2881
1.9091 | 138.5735 | 46.082 | 101.1092 | 7.2587 | 124.2047 | 69.2867
1.9091 | 138.5735 | 45.8991 | 100.2921 | 7.2587 | 123.3876 | 69.2867
1.9091 | 138.5735 | 46.082 | 101.1092 | 7.2587 | 124.2047 | 69.2867
1.9106 | 138.5705 | 45.9601 | 101.2301 | 7.2528 | 124.3252 | 69.2853
1.9106 | 138.6682 | 46.0211 | 100.2016 | 7.2579 | 123.313 | 69.3341
1.912 | 138.6654 | 46.0211 | 101.2007 | 7.2523 | 124.3116 | 69.3327
1.9135 | 138.6626 | 46.0211 | 101.1998 | 7.2466 | 124.3102 | 69.3313
1.9135 | 138.6626 | 45.9601 | 101.2608 | 7.2466 | 124.3712 | 69.3313
1.9149 | 138.6598 | 45.8991 | 101.3208 | 7.241 | 124.4308 | 69.3299
1.9149 | 138.6598 | 45.9601 | 100.2598 | 7.241 | 123.3698 | 69.3299
1.9164 | 138.657 | 46.0211 | 100.1979 | 7.2354 | 123.3074 | 69.3285
1.9164 | 138.657 | 45.9601 | 100.2589 | 7.2354 | 123.3684 | 69.3285
1.9179 | 138.7517 | 45.7772 | 100.4734 | 7.2346 | 123.5987 | 69.3759
1.9179 | 138.7517 | 45.8991 | 101.3515 | 7.2346 | 124.4768 | 69.3759
1.9194 | 138.7489 | 46.0211 | 101.2285 | 7.2289 | 124.3534 | 69.3745
1.9194 | 138.8711 | 46.0211 | 100.2693 | 7.2353 | 123.4144 | 69.4355
1.9208 | 138.8682 | 45.8991 | 100.3903 | 7.2297 | 123.535 | 69.4341
1.9208 | 138.966 | 45.8382 | 100.4838 | 7.2348 | 123.6448 | 69.483
1.9223 | 138.9631 | 45.8382 | 101.4828 | 7.2292 | 124.6434 | 69.4816
1.9237 | 139.0825 | 45.7163 | 100.6445 | 7.2299 | 123.8249 | 69.5412
1.9237 | 139.0825 | 46.0211 | 100.3397 | 7.2299 | 123.5201 | 69.5412
1.9237 | 139.1802 | 45.9601 | 101.4333 | 7.235 | 124.63 | 69.5901
1.9252 | 139.0795 | 46.082 | 100.2778 | 7.2241 | 123.4578 | 69.5398
1.9267 | 139.1744 | 46.0211 | 100.3704 | 7.2236 | 123.5661 | 69.5872
1.9267 | 139.2965 | 46.1429 | 101.2893 | 7.2299 | 124.5054 | 69.6483
1.9281 | 139.2937 | 45.9601 | 100.4711 | 7.2243 | 123.6868 | 69.6469
1.9281 | 139.2937 | 45.8382 | 101.593 | 7.2243 | 124.8087 | 69.6469
1.9296 | 139.2909 | 45.9601 | 100.4702 | 7.2187 | 123.6853 | 69.6454
1.931 | 139.3858 | 45.9601 | 100.5018 | 7.2182 | 123.7328 | 69.6929
1.931 | 139.3858 | 45.8382 | 100.6237 | 7.2182 | 123.8547 | 69.6929
1.9325 | 139.3828 | 45.7163 | 100.7446 | 7.2124 | 123.9751 | 69.6914
1.9325 | 139.3828 | 45.8991 | 100.5618 | 7.2124 | 123.7923 | 69.6914
1.934 | 139.5021 | 45.8382 | 100.6625 | 7.2132 | 123.9129 | 69.7511
1.934 | 139.5021 | 45.7163 | 101.7844 | 7.2132 | 125.0348 | 69.7511
1.9354 | 139.4993 | 45.7163 | 101.7835 | 7.2076 | 125.0333 | 69.7496
1.9369 | 139.5942 | 45.7163 | 101.8151 | 7.2071 | 125.0808 | 69.7971
1.9369 | 139.4965 | 45.7163 | 100.7825 | 7.2021 | 124.0319 | 69.7482
1.9383 | 139.4936 | 45.5944 | 101.9035 | 7.1965 | 125.1524 | 69.7468
1.9383 | 139.5913 | 45.5944 | 100.936 | 7.2016 | 124.2013 | 69.7957
1.9399 | 139.5884 | 45.8991 | 100.6304 | 7.1958 | 123.8951 | 69.7942
1.9399 | 139.7105 | 45.7772 | 100.793 | 7.2021 | 124.078 | 69.8552
1.9413 | 139.7077 | 45.7772 | 100.792 | 7.1965 | 124.0766 | 69.8538
1.9413 | 139.7077 | 45.8991 | 100.6701 | 7.1965 | 123.9547 | 69.8538
1.9428 | 139.8025 | 45.7772 | 101.8236 | 7.1961 | 125.1241 | 69.9013
1.9442 | 139.7997 | 45.8382 | 100.7617 | 7.1905 | 124.0616 | 69.8998
1.9442 | 139.7997 | 45.7772 | 100.8227 | 7.1905 | 124.1226 | 69.8998
1.9442 | 139.7997 | 45.7163 | 100.8836 | 7.1905 | 124.1835 | 69.8998
1.9457 | 139.7968 | 45.8382 | 101.7607 | 7.185 | 125.0602 | 69.8984
1.9472 | 139.916 | 45.7772 | 100.8615 | 7.1855 | 124.1808 | 69.958
1.9472 | 139.916 | 45.7163 | 101.9224 | 7.1855 | 125.2417 | 69.958
1.9486 | 139.9132 | 45.5944 | 101.0433 | 7.18 | 124.3622 | 69.9566
1.9486 | 139.9132 | 45.7772 | 100.8605 | 7.18 | 124.1794 | 69.9566
1.9501 | 140.008 | 45.4725 | 101.1968 | 7.1796 | 124.5315 | 70.004
1.9515 | 140.1029 | 45.6553 | 101.0457 | 7.1791 | 124.3961 | 70.0514
1.9515 | 140.1029 | 45.8991 | 100.8019 | 7.1791 | 124.1523 | 70.0514
1.953 | 140.1 | 45.8382 | 100.8618 | 7.1736 | 124.2118 | 70.05
1.953 | 140.2221 | 45.8991 | 101.8416 | 7.1799 | 125.212 | 70.1111
1.9545 | 140.2192 | 45.7163 | 101.0234 | 7.1741 | 124.3933 | 70.1096
1.956 | 140.314 | 45.7163 | 101.055 | 7.1737 | 124.4407 | 70.157
1.956 | 140.314 | 45.6553 | 101.116 | 7.1737 | 124.5017 | 70.157
1.9574 | 140.4333 | 45.5334 | 101.2777 | 7.1744 | 124.6832 | 70.2166
1.9574 | 140.4333 | 45.7163 | 101.0948 | 7.1744 | 124.5003 | 70.2166
1.9589 | 140.4304 | 45.7772 | 102.0329 | 7.169 | 125.438 | 70.2152
1.9589 | 140.4304 | 45.6553 | 101.1548 | 7.169 | 124.5599 | 70.2152
1.9603 | 140.5253 | 45.6553 | 101.1865 | 7.1685 | 124.6073 | 70.2626
1.9603 | 140.5253 | 45.8382 | 101.0036 | 7.1685 | 124.4244 | 70.2626
1.9618 | 140.5224 | 45.8382 | 102.0026 | 7.1631 | 125.423 | 70.2612
1.9618 | 140.5224 | 45.7772 | 102.0636 | 7.1631 | 125.484 | 70.2612
1.9633 | 140.7392 | 45.5944 | 101.3187 | 7.1686 | 124.7752 | 70.3696
1.9633 | 140.5194 | 45.5944 | 101.2454 | 7.1574 | 124.6653 | 70.2597
1.9647 | 140.5166 | 45.5944 | 102.2445 | 7.1519 | 125.6639 | 70.2583
1.9662 | 140.5137 | 45.4116 | 101.4263 | 7.1465 | 124.8453 | 70.2569
1.9662 | 140.7335 | 45.4725 | 101.4387 | 7.1577 | 124.8943 | 70.3668
1.9676 | 140.7307 | 45.5944 | 101.3158 | 7.1523 | 124.7709 | 70.3653
1.9676 | 140.7307 | 45.5334 | 101.3768 | 7.1523 | 124.8319 | 70.3653
1.9676 | 140.8528 | 45.6553 | 101.2956 | 7.1585 | 124.7711 | 70.4264
1.9691 | 140.9476 | 45.7163 | 101.2662 | 7.158 | 124.7575 | 70.4738
1.9706 | 140.8469 | 45.5944 | 102.3546 | 7.1474 | 125.8291 | 70.4235
1.9706 | 140.8469 | 45.7772 | 101.1718 | 7.1474 | 124.6463 | 70.4235
1.9721 | 140.8441 | 45.5334 | 101.4146 | 7.142 | 124.8886 | 70.422
1.9735 | 140.9389 | 45.6553 | 101.3243 | 7.1416 | 124.8141 | 70.4694
1.9735 | 140.9389 | 45.6553 | 102.3243 | 7.1416 | 125.8141 | 70.4694
1.975 | 140.936 | 45.6553 | 101.3234 | 7.1362 | 124.8127 | 70.468
1.975 | 140.936 | 45.5944 | 101.3843 | 7.1362 | 124.8736 | 70.468
1.9764 | 140.9332 | 45.5334 | 101.4443 | 7.1308 | 124.9332 | 70.4666
1.9764 | 140.9332 | 45.7163 | 101.2614 | 7.1308 | 124.7503 | 70.4666
1.9779 | 141.0523 | 45.7163 | 102.3011 | 7.1313 | 125.8098 | 70.5261
1.9794 | 141.0494 | 45.6553 | 101.3612 | 7.126 | 124.8694 | 70.5247
1.9794 | 141.1471 | 45.7772 | 101.2718 | 7.1309 | 124.7963 | 70.5735
1.9808 | 141.2663 | 45.6553 | 101.4335 | 7.1317 | 124.9778 | 70.6331
1.9808 | 141.2663 | 45.7163 | 101.3725 | 7.1317 | 124.9168 | 70.6331
1.9823 | 141.3611 | 45.7772 | 101.3432 | 7.1313 | 124.9033 | 70.6805
1.9823 | 141.3611 | 45.8382 | 102.2822 | 7.1313 | 125.8423 | 70.6805
1.9837 | 141.3582 | 45.7163 | 101.4031 | 7.1259 | 124.9628 | 70.6791
1.9837 | 141.3582 | 45.6553 | 102.4641 | 7.1259 | 126.0238 | 70.6791
1.9852 | 141.4773 | 45.6553 | 102.5038 | 7.1264 | 126.0833 | 70.7386
1.9867 | 141.5721 | 45.4725 | 101.7182 | 7.126 | 125.3135 | 70.786
1.9867 | 141.5721 | 45.6553 | 101.5354 | 7.126 | 125.1307 | 70.786
1.9881 | 141.5692 | 45.5944 | 101.5953 | 7.1207 | 125.1902 | 70.7846
1.9896 | 141.5664 | 45.7163 | 102.4725 | 7.1153 | 126.0669 | 70.7832
1.9896 | 141.664 | 45.6553 | 102.566 | 7.1202 | 126.1767 | 70.832
1.9896 | 141.5664 | 45.6553 | 101.5335 | 7.1153 | 125.1279 | 70.7832
1.991 | 141.5635 | 45.5944 | 101.5934 | 7.11 | 125.1874 | 70.7818
1.9926 | 141.6582 | 45.4725 | 101.7469 | 7.1093 | 125.3566 | 70.8291
1.9926 | 141.5605 | 45.5334 | 101.6534 | 7.1044 | 125.2468 | 70.7802
1.9926 | 141.6582 | 45.6553 | 101.5641 | 7.1093 | 125.1738 | 70.8291
1.994 | 141.6553 | 45.6553 | 101.5631 | 7.104 | 125.1723 | 70.8276
1.9955 | 141.7745 | 45.4725 | 101.7857 | 7.1048 | 125.4147 | 70.8872
1.9955 | 141.7745 | 45.5334 | 101.7248 | 7.1048 | 125.3538 | 70.8872
1.9969 | 141.6496 | 45.4725 | 101.744 | 7.0934 | 125.3523 | 70.8248
1.9969 | 141.7716 | 45.7163 | 102.5409 | 7.0995 | 126.1695 | 70.8858
1.9999 | 141.7657 | 45.3506 | 101.9046 | 7.0887 | 125.5323 | 70.8829
2.0013 | 141.7629 | 45.4116 | 101.8427 | 7.0834 | 125.4698 | 70.8814
2.0013 | 141.8605 | 45.5334 | 102.7534 | 7.0883 | 126.3969 | 70.9303
2.0028 | 141.8576 | 45.4725 | 101.8134 | 7.083 | 125.4563 | 70.9288
2.0042 | 141.8548 | 45.5334 | 101.7515 | 7.0777 | 125.394 | 70.9274
2.0042 | 141.8548 | 45.5944 | 102.6905 | 7.0777 | 126.333 | 70.9274
2.0057 | 141.974 | 45.5944 | 101.7303 | 7.0786 | 125.3926 | 70.987
2.0057 | 141.8519 | 45.5334 | 102.7506 | 7.0725 | 126.3926 | 70.926
2.0057 | 141.8519 | 45.4116 | 101.8724 | 7.0725 | 125.5144 | 70.926
2.0072 | 141.8489 | 45.4116 | 102.8714 | 7.067 | 126.5129 | 70.9245
2.0087 | 141.9681 | 45.7163 | 101.6064 | 7.0678 | 125.2677 | 70.984
2.0087 | 141.9681 | 45.5334 | 101.7893 | 7.0678 | 125.4506 | 70.984
2.0101 | 141.9652 | 45.4725 | 101.8492 | 7.0626 | 125.5101 | 70.9826
2.0101 | 142.0628 | 45.5334 | 102.8209 | 7.0674 | 126.498 | 71.0314
2.0116 | 142.06 | 45.5944 | 101.7589 | 7.0622 | 125.4356 | 71.03
2.013 | 142.1791 | 45.5334 | 101.8596 | 7.063 | 125.5562 | 71.0896
2.013 | 142.1791 | 45.4725 | 101.9205 | 7.063 | 125.6171 | 71.0896
2.0145 | 142.2738 | 45.4725 | 101.9521 | 7.0624 | 125.6644 | 71.1369
2.0145 | 142.2738 | 45.5334 | 101.8912 | 7.0624 | 125.6035 | 71.1369
2.016 | 142.2709 | 45.5944 | 102.8292 | 7.0571 | 126.541 | 71.1354
2.016 | 142.2709 | 45.4116 | 102.012 | 7.0571 | 125.7238 | 71.1354
2.0174 | 142.39 | 45.4725 | 101.9908 | 7.058 | 125.7225 | 71.195
2.0174 | 142.39 | 45.5334 | 102.9299 | 7.058 | 126.6616 | 71.195
2.0189 | 142.3872 | 45.4725 | 101.9899 | 7.0528 | 125.7211 | 71.1936
2.0203 | 142.3843 | 45.5944 | 101.867 | 7.0476 | 125.5977 | 71.1921
2.0203 | 142.4819 | 45.2897 | 102.2043 | 7.0524 | 125.9513 | 71.241
2.0219 | 142.4789 | 45.3506 | 102.1424 | 7.0469 | 125.8888 | 71.2394
2.0219 | 142.4789 | 45.3506 | 102.1424 | 7.0469 | 125.8888 | 71.2394
2.0233 | 142.476 | 45.6553 | 101.8367 | 7.0417 | 125.5827 | 71.238
2.0248 | 142.5952 | 45.4725 | 102.0592 | 7.0426 | 125.8251 | 71.2976
2.0262 | 142.5923 | 45.2287 | 102.3021 | 7.0374 | 126.0674 | 71.2961
2.0262 | 142.5923 | 45.1068 | 103.424 | 7.0374 | 127.1893 | 71.2961
2.0277 | 142.5894 | 45.2897 | 102.2401 | 7.0322 | 126.005 | 71.2947
2.0277 | 142.5894 | 45.2287 | 102.3011 | 7.0322 | 126.066 | 71.2947
2.0291 | 142.5865 | 45.5334 | 101.9954 | 7.0271 | 125.7599 | 71.2933
2.0291 | 142.8062 | 45.3506 | 102.2515 | 7.0379 | 126.0525 | 71.4031
2.0306 | 142.5835 | 45.3506 | 102.1772 | 7.0217 | 125.9411 | 71.2917
2.0306 | 142.8031 | 45.1678 | 102.4332 | 7.0325 | 126.2338 | 71.4016
2.0321 | 142.8002 | 45.2287 | 102.3714 | 7.0273 | 126.1714 | 71.4001
2.0335 | 142.7974 | 45.2897 | 102.3094 | 7.0222 | 126.109 | 71.3987
2.0335 | 142.7974 | 45.2897 | 102.3094 | 7.0222 | 126.109 | 71.3987
2.035 | 142.7945 | 45.2287 | 102.3695 | 7.017 | 126.1685 | 71.3972
2.035 | 142.8921 | 45.2287 | 102.402 | 7.0218 | 126.2173 | 71.446
2.0364 | 142.8892 | 45.2897 | 102.34 | 7.0167 | 126.1549 | 71.4446
2.0379 | 142.8862 | 45.2287 | 102.4 | 7.0113 | 126.2144 | 71.4431
2.0379 | 142.8862 | 45.2897 | 102.339 | 7.0113 | 126.1534 | 71.4431
2.0394 | 142.9809 | 45.3506 | 102.3097 | 7.0109 | 126.1398 | 71.4904
2.0394 | 142.9809 | 45.1678 | 103.4925 | 7.0109 | 127.3226 | 71.4904
2.0408 | 142.978 | 45.3506 | 102.3087 | 7.0058 | 126.1384 | 71.489
2.0408 | 142.978 | 45.1678 | 103.4915 | 7.0058 | 127.3212 | 71.489
2.0423 | 142.9751 | 45.4116 | 102.2468 | 7.0007 | 126.076 | 71.4876
2.0437 | 143.0942 | 45.2897 | 102.4084 | 7.0016 | 126.2574 | 71.5471
2.0437 | 143.1918 | 45.4116 | 102.319 | 7.0063 | 126.1843 | 71.5959
2.0453 | 143.1888 | 45.4725 | 103.2571 | 7.001 | 127.1219 | 71.5944
2.0453 | 143.3108 | 45.4725 | 102.2978 | 7.0069 | 126.1829 | 71.6554
2.0467 | 143.1859 | 45.3506 | 102.378 | 6.9959 | 126.2424 | 71.593
2.0482 | 143.305 | 45.1068 | 102.6615 | 6.9967 | 126.5457 | 71.6525
2.0496 | 143.3997 | 45.3506 | 102.4493 | 6.9964 | 126.3493 | 71.6999
2.0496 | 143.3997 | 44.9849 | 103.815 | 6.9964 | 127.715 | 71.6999
2.0511 | 143.3968 | 45.2897 | 102.5092 | 6.9913 | 126.4087 | 71.6984
2.0511 | 143.5188 | 45.1678 | 103.6718 | 6.9973 | 127.5916 | 71.7594
2.0526 | 143.3938 | 45.2897 | 103.5082 | 6.986 | 127.4072 | 71.6969
2.0526 | 143.3938 | 45.2897 | 102.5082 | 6.986 | 126.4072 | 71.6969
2.054 | 143.5129 | 45.1678 | 103.6698 | 6.9869 | 127.5887 | 71.7565
2.054 | 143.5129 | 45.3506 | 102.487 | 6.9869 | 126.4059 | 71.7565
2.0569 | 143.5071 | 45.3506 | 102.4851 | 6.9767 | 126.403 | 71.7536
2.0569 | 143.5071 | 45.2287 | 103.607 | 6.9767 | 127.5249 | 71.7536
2.0584 | 143.5042 | 45.4116 | 102.4231 | 6.9717 | 126.3405 | 71.7521
2.0584 | 143.5042 | 45.4116 | 102.4231 | 6.9717 | 126.3405 | 71.7521
2.0599 | 143.5988 | 45.5944 | 103.2719 | 6.9711 | 127.205 | 71.7994
2.0599 | 143.5012 | 45.4116 | 103.4221 | 6.9664 | 127.339 | 71.7506
2.0614 | 143.5959 | 45.2897 | 102.5756 | 6.9661 | 126.5082 | 71.7979
2.0628 | 143.593 | 45.3506 | 103.5137 | 6.961 | 127.4459 | 71.7965
2.0628 | 143.593 | 44.9849 | 102.8794 | 6.961 | 126.8116 | 71.7965
2.0643 | 143.5901 | 45.1068 | 103.7566 | 6.956 | 127.6882 | 71.795
2.0643 | 143.7121 | 45.1068 | 102.7972 | 6.9619 | 126.7492 | 71.856
2.0657 | 143.7092 | 45.1068 | 102.7963 | 6.9569 | 126.7478 | 71.8546
2.0672 | 143.7061 | 45.1068 | 103.7952 | 6.9516 | 127.7463 | 71.8531
2.0672 | 143.8037 | 45.1678 | 103.7668 | 6.9563 | 127.734 | 71.9018
2.0687 | 143.8008 | 45.1068 | 102.8268 | 6.9513 | 126.7936 | 71.9004
2.0687 | 143.8008 | 45.2287 | 102.7049 | 6.9513 | 126.6717 | 71.9004
2.0701 | 143.9199 | 45.1678 | 102.8055 | 6.9522 | 126.7921 | 71.9599
2.0701 | 143.7979 | 45.0458 | 102.8868 | 6.9463 | 126.8531 | 71.8989
2.0716 | 143.917 | 44.863 | 104.1093 | 6.9472 | 128.0955 | 71.9585
2.073 | 143.9141 | 44.924 | 103.0474 | 6.9422 | 127.033 | 71.957
2.073 | 144.0116 | 44.924 | 104.0799 | 6.9469 | 128.0818 | 72.0058
2.0746 | 144.0086 | 44.8021 | 103.2008 | 6.9417 | 127.2022 | 72.0043
2.0746 | 144.0086 | 44.9849 | 104.018 | 6.9417 | 128.0194 | 72.0043
2.076 | 144.1276 | 44.924 | 103.1185 | 6.9425 | 127.1398 | 72.0638
2.0775 | 144.1247 | 45.0458 | 102.9958 | 6.9376 | 127.0166 | 72.0624
2.0775 | 144.2223 | 44.8021 | 103.272 | 6.9423 | 127.3091 | 72.1112
2.0789 | 144.2194 | 44.863 | 103.2101 | 6.9373 | 127.2467 | 72.1097
2.0789 | 144.317 | 45.0458 | 103.0599 | 6.942 | 127.1127 | 72.1585
2.0804 | 144.3141 | 44.924 | 103.1807 | 6.937 | 127.233 | 72.157
2.0819 | 144.311 | 44.9849 | 103.1188 | 6.9318 | 127.1706 | 72.1555
2.0819 | 144.433 | 44.863 | 103.2813 | 6.9376 | 127.3535 | 72.2165
2.0833 | 144.4301 | 44.8021 | 103.3413 | 6.9327 | 127.4129 | 72.215
2.0833 | 144.4301 | 44.863 | 103.2804 | 6.9327 | 127.352 | 72.215
2.0848 | 144.4272 | 45.0458 | 103.0966 | 6.9277 | 127.1678 | 72.2136
2.0862 | 144.4242 | 45.0458 | 103.0956 | 6.9227 | 127.1663 | 72.2121
2.0862 | 144.4242 | 44.924 | 103.2174 | 6.9227 | 127.2881 | 72.2121
2.0877 | 144.5189 | 44.924 | 103.249 | 6.9225 | 127.3354 | 72.2594
2.0877 | 144.5189 | 44.863 | 104.31 | 6.9225 | 128.3964 | 72.2594
2.0892 | 144.5158 | 44.863 | 103.3089 | 6.9173 | 127.3949 | 72.2579
2.0906 | 144.6349 | 44.863 | 103.3486 | 6.9182 | 127.4544 | 72.3174
2.0906 | 144.6349 | 44.7411 | 103.4705 | 6.9182 | 127.5763 | 72.3174
2.0921 | 144.632 | 44.8021 | 103.4086 | 6.9132 | 127.5139 | 72.316
2.0921 | 144.632 | 44.8021 | 103.4086 | 6.9132 | 127.5139 | 72.316
2.0935 | 144.629 | 44.9849 | 103.2248 | 6.9083 | 127.3296 | 72.3145
2.095 | 144.6261 | 44.9849 | 103.2238 | 6.9034 | 127.3282 | 72.3131
2.095 | 144.6261 | 44.924 | 103.2847 | 6.9034 | 127.3891 | 72.3131
2.0965 | 144.6231 | 44.8021 | 103.4056 | 6.8982 | 127.5094 | 72.3115
2.0965 | 144.6231 | 44.924 | 103.2837 | 6.8982 | 127.3875 | 72.3115
2.098 | 144.6202 | 45.1678 | 103.0389 | 6.8933 | 127.1423 | 72.3101
2.098 | 144.6202 | 44.9849 | 103.2218 | 6.8933 | 127.3252 | 72.3101
2.0994 | 144.7148 | 44.6802 | 103.5581 | 6.8931 | 127.6772 | 72.3574
2.0994 | 144.7148 | 44.8021 | 103.4362 | 6.8931 | 127.5553 | 72.3574
2.1009 | 144.7119 | 44.863 | 103.3743 | 6.8882 | 127.4929 | 72.3559
2.1009 | 144.7119 | 44.924 | 104.3133 | 6.8882 | 128.4319 | 72.3559
2.1023 | 144.709 | 44.924 | 103.3123 | 6.8833 | 127.4305 | 72.3545
2.1023 | 144.9284 | 44.863 | 103.4465 | 6.8937 | 127.6012 | 72.4642
2.1038 | 145.0475 | 44.7411 | 103.6081 | 6.8946 | 127.7826 | 72.5237
2.1038 | 145.0475 | 44.8021 | 103.5471 | 6.8946 | 127.7216 | 72.5237
2.1053 | 145.0444 | 44.6192 | 103.7289 | 6.8895 | 127.903 | 72.5222
2.1053 | 145.1419 | 44.8021 | 103.5785 | 6.8941 | 127.7689 | 72.571
2.1067 | 145.139 | 44.924 | 103.4557 | 6.8893 | 127.6455 | 72.5695
2.1082 | 145.1361 | 44.6802 | 103.6985 | 6.8844 | 127.8878 | 72.568
2.1082 | 145.1361 | 44.7411 | 103.6376 | 6.8844 | 127.8269 | 72.568
2.1096 | 145.2551 | 44.9849 | 103.4335 | 6.8853 | 127.6426 | 72.6275
2.1096 | 145.2551 | 44.863 | 103.5554 | 6.8853 | 127.7645 | 72.6275
2.1111 | 145.2522 | 44.924 | 103.4934 | 6.8804 | 127.7021 | 72.6261
2.1111 | 145.3497 | 44.7411 | 103.7088 | 6.885 | 127.9338 | 72.6749
2.1126 | 145.3466 | 44.7411 | 103.7078 | 6.8799 | 127.9322 | 72.6733
2.1141 | 145.3437 | 44.6192 | 103.8287 | 6.8751 | 128.0527 | 72.6719
2.1141 | 145.3437 | 44.8021 | 103.6458 | 6.8751 | 127.8698 | 72.6719
2.1155 | 145.3408 | 44.9849 | 103.462 | 6.8702 | 127.6855 | 72.6704
2.1155 | 145.4627 | 44.6802 | 103.8074 | 6.876 | 128.0511 | 72.7313
2.117 | 145.4598 | 44.924 | 103.5626 | 6.8712 | 127.8059 | 72.7299
2.117 | 145.4598 | 44.924 | 103.5626 | 6.8712 | 127.8059 | 72.7299
2.1184 | 145.4569 | 44.924 | 104.5616 | 6.8663 | 128.8044 | 72.7284
2.1184 | 145.4569 | 44.924 | 103.5616 | 6.8663 | 127.8044 | 72.7284
2.1199 | 145.5513 | 44.6192 | 103.8979 | 6.8658 | 128.1565 | 72.7757
2.1199 | 145.5513 | 44.7411 | 103.776 | 6.8658 | 128.0346 | 72.7757
2.1214 | 145.5484 | 44.6802 | 103.8359 | 6.861 | 128.094 | 72.7742
2.1214 | 145.6459 | 44.7411 | 103.8075 | 6.8656 | 128.0819 | 72.823
2.1228 | 145.643 | 44.924 | 103.6237 | 6.8608 | 127.8975 | 72.8215
2.1228 | 145.643 | 44.8021 | 103.7456 | 6.8608 | 128.0194 | 72.8215
2.1243 | 145.7619 | 44.8021 | 103.7852 | 6.8617 | 128.0789 | 72.881
2.1243 | 145.7619 | 44.8021 | 103.7852 | 6.8617 | 128.0789 | 72.881
2.1257 | 145.6371 | 44.7411 | 103.8046 | 6.8511 | 128.0775 | 72.8186
2.1257 | 145.759 | 44.7411 | 103.8452 | 6.8569 | 128.1384 | 72.8795
2.1273 | 145.7559 | 44.6192 | 103.9661 | 6.8518 | 128.2588 | 72.878
2.1273 | 145.7559 | 44.6802 | 103.9051 | 6.8518 | 128.1978 | 72.878
2.1287 | 145.8505 | 44.5583 | 104.0585 | 6.8516 | 128.367 | 72.9253
2.1302 | 145.8476 | 44.4973 | 104.1186 | 6.8468 | 128.4265 | 72.9238
2.1302 | 145.8476 | 44.5583 | 104.0576 | 6.8468 | 128.3655 | 72.9238
2.1316 | 145.9666 | 44.6192 | 104.0363 | 6.8477 | 128.3641 | 72.9833
2.1316 | 145.9666 | 44.6192 | 104.0363 | 6.8477 | 128.3641 | 72.9833
2.1331 | 145.9636 | 44.5583 | 104.0962 | 6.8429 | 128.4235 | 72.9818
2.1331 | 145.9636 | 44.8021 | 103.8524 | 6.8429 | 128.1797 | 72.9818
2.136 | 146.0551 | 44.8021 | 103.8829 | 6.8377 | 128.2255 | 73.0276
2.136 | 146.0551 | 44.6192 | 104.0658 | 6.8377 | 128.4084 | 73.0276
2.1375 | 146.0522 | 44.7411 | 103.943 | 6.8329 | 128.285 | 73.0261
2.1375 | 146.0522 | 44.7411 | 103.943 | 6.8329 | 128.285 | 73.0261
2.1389 | 146.1711 | 44.6802 | 104.0435 | 6.8339 | 128.4054 | 73.0856
2.1404 | 146.2657 | 44.6192 | 104.136 | 6.8336 | 128.5137 | 73.1329
2.1404 | 146.2657 | 44.6802 | 104.075 | 6.8336 | 128.4527 | 73.1329
2.1419 | 146.2626 | 44.863 | 103.8912 | 6.8286 | 128.2683 | 73.1313
2.1419 | 146.3845 | 44.8021 | 103.9927 | 6.8343 | 128.3902 | 73.1923
2.1434 | 146.3816 | 44.8021 | 103.9918 | 6.8296 | 128.3887 | 73.1908
2.1434 | 146.3816 | 44.7411 | 104.0528 | 6.8296 | 128.4497 | 73.1908
2.1448 | 146.4761 | 44.8021 | 104.0233 | 6.8294 | 128.436 | 73.2381
2.1448 | 146.4761 | 44.7411 | 104.0843 | 6.8294 | 128.497 | 73.2381
2.1462 | 146.4732 | 44.6802 | 104.1442 | 6.8246 | 128.5564 | 73.2366
2.1462 | 146.4732 | 44.6192 | 104.2052 | 6.8246 | 128.6174 | 73.2366
2.1462 | 146.5951 | 44.7411 | 104.1239 | 6.8303 | 128.5564 | 73.2975
2.1477 | 146.4702 | 44.8021 | 104.0213 | 6.8199 | 128.433 | 73.2351
2.1492 | 146.589 | 44.7411 | 104.1219 | 6.8206 | 128.5534 | 73.2945
2.1492 | 146.589 | 44.8021 | 104.0609 | 6.8206 | 128.4924 | 73.2945
2.1507 | 146.5861 | 44.7411 | 104.1209 | 6.8158 | 128.5519 | 73.293
2.1507 | 146.5861 | 44.4364 | 104.4256 | 6.8158 | 128.8566 | 73.293
2.1521 | 146.5831 | 44.4973 | 104.3637 | 6.8111 | 128.7943 | 73.2916
2.1521 | 146.5831 | 44.8021 | 104.0589 | 6.8111 | 128.4895 | 73.2916
2.1536 | 146.5802 | 44.4973 | 104.3628 | 6.8064 | 128.7928 | 73.2901
2.1536 | 146.5802 | 44.6802 | 104.1799 | 6.8064 | 128.6099 | 73.2901
2.155 | 146.5773 | 44.1926 | 104.6665 | 6.8017 | 129.096 | 73.2886
2.155 | 146.5773 | 44.3145 | 104.5446 | 6.8017 | 128.9741 | 73.2886
2.1565 | 146.6717 | 44.4973 | 104.3933 | 6.8012 | 128.8385 | 73.3358
2.1565 | 146.6717 | 44.4973 | 104.3933 | 6.8012 | 128.8385 | 73.3358
2.158 | 146.6687 | 44.4973 | 104.3923 | 6.7965 | 128.8371 | 73.3344
2.158 | 146.6687 | 44.3754 | 104.5142 | 6.7965 | 128.959 | 73.3344
2.1594 | 146.6658 | 44.2535 | 104.6351 | 6.7918 | 129.0794 | 73.3329
2.1594 | 146.7876 | 44.1926 | 104.7366 | 6.7975 | 129.2012 | 73.3938
2.1609 | 146.7847 | 44.3754 | 104.5528 | 6.7928 | 129.0169 | 73.3923
2.1609 | 146.7847 | 44.3754 | 104.5528 | 6.7928 | 129.0169 | 73.3923
2.1623 | 146.7817 | 44.3754 | 104.5518 | 6.7881 | 129.0155 | 73.3909
2.1639 | 146.8761 | 44.4364 | 104.5223 | 6.7877 | 129.0017 | 73.4381
2.1639 | 146.8761 | 44.4973 | 104.4614 | 6.7877 | 128.9408 | 73.4381
2.1653 | 147.0925 | 44.5583 | 104.4725 | 6.7931 | 128.988 | 73.5463
2.1653 | 147.0925 | 44.4973 | 104.5335 | 6.7931 | 129.049 | 73.5463
2.1668 | 147.0896 | 44.4364 | 104.5935 | 6.7884 | 129.1084 | 73.5448
2.1682 | 147.0866 | 44.5583 | 104.4706 | 6.7838 | 128.985 | 73.5433
2.1682 | 147.1841 | 44.3754 | 104.686 | 6.7883 | 129.2166 | 73.592
2.1697 | 147.1811 | 44.5583 | 104.5021 | 6.7836 | 129.0323 | 73.5906
2.1697 | 147.303 | 44.2535 | 104.8475 | 6.7892 | 129.398 | 73.6515
2.1711 | 147.3 | 44.4364 | 104.6636 | 6.7845 | 129.2136 | 73.65
2.1726 | 147.2969 | 44.1926 | 104.9064 | 6.7796 | 129.4559 | 73.6485
2.1726 | 147.2969 | 44.3754 | 104.7236 | 6.7796 | 129.2731 | 73.6485
2.1741 | 147.3914 | 44.4973 | 104.6332 | 6.7795 | 129.1984 | 73.6957
2.1741 | 147.3914 | 44.3145 | 104.816 | 6.7795 | 129.3812 | 73.6957
2.1755 | 147.3885 | 44.6192 | 104.5103 | 6.7748 | 129.075 | 73.6942
2.1755 | 147.3885 | 44.3754 | 104.7541 | 6.7748 | 129.3188 | 73.6942
2.177 | 147.5074 | 44.2535 | 104.9156 | 6.7758 | 129.5002 | 73.7537
2.1784 | 147.3826 | 44.2535 | 104.874 | 6.7655 | 129.4378 | 73.6913
2.1784 | 147.3826 | 44.4973 | 104.6302 | 6.7655 | 129.194 | 73.6913
2.18 | 147.5013 | 44.4364 | 104.7307 | 6.7662 | 129.3143 | 73.7507
2.18 | 147.5013 | 44.4973 | 104.6698 | 6.7662 | 129.2534 | 73.7507
2.1814 | 147.4983 | 44.2535 | 104.9126 | 6.7616 | 129.4957 | 73.7492
2.1814 | 147.5958 | 44.3754 | 104.8232 | 6.7661 | 129.4225 | 73.7979
2.1829 | 147.5929 | 44.4364 | 104.7612 | 6.7615 | 129.36 | 73.7964
2.1843 | 147.7117 | 44.3145 | 104.9227 | 6.7624 | 129.5414 | 73.8559
2.1843 | 147.7117 | 44.3754 | 104.8618 | 6.7624 | 129.4805 | 73.8559
2.1858 | 147.7088 | 44.2535 | 104.9828 | 6.7578 | 129.6009 | 73.8544
2.1858 | 147.7088 | 44.2535 | 104.9828 | 6.7578 | 129.6009 | 73.8544
2.1873 | 147.8031 | 44.3145 | 104.9532 | 6.7574 | 129.5871 | 73.9016
2.1887 | 147.8001 | 44.4364 | 104.8303 | 6.7528 | 129.4637 | 73.9001
2.1887 | 147.8001 | 44.3145 | 104.9522 | 6.7528 | 129.5856 | 73.9001
2.1902 | 147.7972 | 44.3145 | 104.9512 | 6.7482 | 129.5841 | 73.8986
2.1916 | 147.7942 | 44.1317 | 105.133 | 6.7436 | 129.7654 | 73.8971
2.1916 | 147.916 | 44.4364 | 104.8689 | 6.7491 | 129.5216 | 73.958
2.1931 | 147.9131 | 44.3145 | 104.9899 | 6.7445 | 129.642 | 73.9565
2.1931 | 148.0105 | 44.0707 | 106.2661 | 6.749 | 130.9346 | 74.0053
2.1946 | 148.0074 | 44.2535 | 105.0823 | 6.7442 | 129.7502 | 74.0037
2.1946 | 148.0074 | 44.0707 | 106.2651 | 6.7442 | 130.933 | 74.0037
2.1961 | 148.1263 | 44.0096 | 105.3658 | 6.7451 | 130.0535 | 74.0631
2.1975 | 148.1233 | 44.3145 | 105.0599 | 6.7405 | 129.7471 | 74.0616
2.1975 | 148.1233 | 44.3754 | 105.999 | 6.7405 | 130.6862 | 74.0616
2.199 | 148.2178 | 44.2535 | 105.1524 | 6.7404 | 129.8554 | 74.1089
2.199 | 148.2178 | 44.5583 | 104.8476 | 6.7404 | 129.5506 | 74.1089
2.2004 | 148.2148 | 44.2535 | 105.1514 | 6.7358 | 129.8539 | 74.1074
2.2004 | 148.3123 | 44.3145 | 105.1229 | 6.7402 | 129.8416 | 74.1561
2.2019 | 148.3091 | 44.4364 | 105 | 6.7354 | 129.7182 | 74.1546
2.2034 | 148.3062 | 44.1926 | 105.2428 | 6.7309 | 129.9605 | 74.1531
2.2034 | 148.3062 | 44.2535 | 105.1819 | 6.7309 | 129.8996 | 74.1531
2.2048 | 148.3032 | 44.0707 | 105.3637 | 6.7263 | 130.0809 | 74.1516
2.2048 | 148.425 | 44.3145 | 105.1605 | 6.7318 | 129.898 | 74.2125
2.2063 | 148.3002 | 44.0707 | 105.3627 | 6.7218 | 130.0794 | 74.1501
2.2063 | 148.422 | 44.3754 | 105.0986 | 6.7273 | 129.8356 | 74.211
2.2077 | 148.2973 | 44.4364 | 104.996 | 6.7172 | 129.7122 | 74.1486
2.2077 | 148.4191 | 44.1926 | 105.2804 | 6.7227 | 130.0169 | 74.2095
2.2092 | 148.4159 | 44.1926 | 105.2794 | 6.7179 | 130.0154 | 74.208
2.2092 | 148.4159 | 44.3754 | 105.0966 | 6.7179 | 129.8326 | 74.208
2.2107 | 148.413 | 44.4973 | 104.9737 | 6.7134 | 129.7092 | 74.2065
2.2121 | 148.5074 | 44.3754 | 105.1271 | 6.7133 | 129.8783 | 74.2537
2.2121 | 148.5074 | 44.4364 | 105.0661 | 6.7133 | 129.8173 | 74.2537
2.2136 | 148.5045 | 44.6192 | 104.8823 | 6.7087 | 129.633 | 74.2522
2.2136 | 148.5045 | 44.5583 | 104.9432 | 6.7087 | 129.6939 | 74.2522
2.215 | 148.5015 | 44.3754 | 105.1251 | 6.7042 | 129.8753 | 74.2507
2.2166 | 148.6201 | 44.5583 | 104.9817 | 6.705 | 129.7518 | 74.3101
2.2166 | 148.6201 | 44.3754 | 105.1646 | 6.705 | 129.9347 | 74.3101
2.218 | 148.6172 | 44.5583 | 104.9808 | 6.7005 | 129.7503 | 74.3086
2.218 | 148.6172 | 44.4973 | 105.0418 | 6.7005 | 129.8113 | 74.3086
2.2195 | 148.6142 | 44.3145 | 105.2236 | 6.6959 | 129.9926 | 74.3071
2.2195 | 148.6142 | 44.4364 | 105.1017 | 6.6959 | 129.8707 | 74.3071
2.2209 | 148.6112 | 44.3754 | 105.1617 | 6.6914 | 129.9302 | 74.3056
2.2209 | 148.7086 | 44.2535 | 105.316 | 6.6958 | 130.1008 | 74.3543
2.2224 | 148.7057 | 44.3145 | 105.2541 | 6.6913 | 130.0383 | 74.3528
2.2224 | 148.8275 | 44.3754 | 105.2338 | 6.6968 | 130.0383 | 74.4137
2.2239 | 148.8243 | 44.3145 | 105.2936 | 6.6921 | 130.0977 | 74.4122
2.2239 | 148.8243 | 44.3754 | 105.2327 | 6.6921 | 130.0368 | 74.4122
2.2253 | 148.8213 | 44.3754 | 105.2317 | 6.6876 | 130.0353 | 74.4107
2.2268 | 148.8184 | 44.2535 | 105.3526 | 6.6831 | 130.1557 | 74.4092
2.2268 | 148.9158 | 44.0707 | 105.5679 | 6.6875 | 130.3872 | 74.4579
2.2268 | 148.9158 | 44.3145 | 105.3241 | 6.6875 | 130.1434 | 74.4579
2.2282 | 149.0346 | 44.3145 | 105.3637 | 6.6885 | 130.2028 | 74.5173
2.2282 | 149.0346 | 44.2535 | 105.4247 | 6.6885 | 130.2638 | 74.5173
2.2297 | 149.0316 | 44.3754 | 106.3018 | 6.684 | 131.1404 | 74.5158
2.2297 | 148.9098 | 44.3145 | 105.3221 | 6.6785 | 130.1404 | 74.4549
2.2312 | 149.0285 | 44.3754 | 105.3008 | 6.6793 | 130.1388 | 74.5142
2.2312 | 149.0285 | 44.3754 | 105.3008 | 6.6793 | 130.1388 | 74.5142
2.2327 | 149.2447 | 44.3145 | 105.4337 | 6.6846 | 130.3078 | 74.6223
2.2327 | 149.0255 | 44.1926 | 106.4826 | 6.6748 | 131.3201 | 74.5127
2.2341 | 149.2417 | 44.3145 | 105.4327 | 6.6801 | 130.3063 | 74.6208
2.2341 | 149.2417 | 44.3754 | 105.3718 | 6.6801 | 130.2454 | 74.6208
2.2356 | 149.3361 | 44.4973 | 105.2814 | 6.68 | 130.1708 | 74.6681
2.2356 | 149.3361 | 44.4364 | 105.3423 | 6.68 | 130.2317 | 74.6681
2.237 | 149.3331 | 44.2535 | 105.5242 | 6.6756 | 130.4131 | 74.6666
2.237 | 149.3331 | 44.2535 | 105.5242 | 6.6756 | 130.4131 | 74.6666
2.2385 | 149.33 | 44.4364 | 105.3403 | 6.6709 | 130.2286 | 74.665
2.2385 | 149.4517 | 44.2535 | 105.5637 | 6.6763 | 130.4724 | 74.7259
2.24 | 149.4488 | 44.3754 | 105.4409 | 6.6719 | 130.349 | 74.7244
2.2414 | 149.4458 | 44.3754 | 105.4399 | 6.6674 | 130.3475 | 74.7229
2.2414 | 149.5432 | 44.4364 | 105.4113 | 6.6718 | 130.3352 | 74.7716
2.2414 | 149.5432 | 44.1317 | 105.716 | 6.6718 | 130.6399 | 74.7716
2.2429 | 149.5402 | 44.0707 | 105.776 | 6.6673 | 130.6994 | 74.7701
2.2429 | 149.5402 | 44.1926 | 105.6541 | 6.6673 | 130.5775 | 74.7701
2.2443 | 149.6346 | 44.1317 | 105.7465 | 6.6672 | 130.6856 | 74.8173
2.2443 | 149.6346 | 44.1926 | 105.6856 | 6.6672 | 130.6247 | 74.8173
2.2458 | 149.6316 | 44.3145 | 105.5627 | 6.6628 | 130.5013 | 74.8158
2.2458 | 149.6316 | 44.1317 | 105.7455 | 6.6628 | 130.6841 | 74.8158
2.2473 | 149.7502 | 44.1926 | 105.7241 | 6.6636 | 130.6825 | 74.8751
2.2473 | 149.8476 | 44.0707 | 105.8785 | 6.6679 | 130.8531 | 74.9238
2.2488 | 149.7472 | 44.1317 | 105.784 | 6.6591 | 130.7419 | 74.8736
2.2488 | 149.8446 | 44.0707 | 105.8775 | 6.6635 | 130.8516 | 74.9223
2.2502 | 149.8416 | 44.0096 | 105.9376 | 6.659 | 130.9112 | 74.9208
2.2517 | 149.8386 | 44.1926 | 105.7536 | 6.6546 | 130.7267 | 74.9193
2.2517 | 149.8386 | 44.2535 | 105.6927 | 6.6546 | 130.6658 | 74.9193
2.2517 | 149.9604 | 44.0707 | 105.9161 | 6.66 | 130.9095 | 74.9802
2.2531 | 149.9574 | 44.2535 | 105.7323 | 6.6556 | 130.7252 | 74.9787
2.2531 | 150.0548 | 44.0096 | 106.0087 | 6.6599 | 131.0178 | 75.0274
2.2546 | 150.0516 | 44.3145 | 105.7027 | 6.6553 | 130.7113 | 75.0258
2.2561 | 150.0486 | 44.2535 | 105.7627 | 6.6509 | 130.7708 | 75.0243
2.2561 | 150.1704 | 44.0707 | 105.9861 | 6.6563 | 131.0145 | 75.0852
2.2561 | 150.1704 | 44.2535 | 105.8033 | 6.6563 | 130.8317 | 75.0852
2.2575 | 150.1674 | 44.1926 | 105.8632 | 6.6519 | 130.8911 | 75.0837
2.2575 | 150.1674 | 43.9487 | 106.1071 | 6.6519 | 131.135 | 75.0837
2.259 | 150.2618 | 43.7659 | 106.3214 | 6.6518 | 131.365 | 75.1309
2.2604 | 150.2588 | 43.7659 | 106.3204 | 6.6474 | 131.3635 | 75.1294
2.2604 | 150.2588 | 43.8878 | 106.1985 | 6.6474 | 131.2416 | 75.1294
2.2619 | 150.2556 | 43.9487 | 106.1365 | 6.6428 | 131.1791 | 75.1278
2.2619 | 150.2556 | 43.8878 | 106.1974 | 6.6428 | 131.24 | 75.1278
2.2634 | 150.2526 | 43.9487 | 106.1355 | 6.6384 | 131.1776 | 75.1263
2.2634 | 150.2526 | 43.9487 | 106.1355 | 6.6384 | 131.1776 | 75.1263
2.2648 | 150.2496 | 44.0096 | 106.0736 | 6.634 | 131.1152 | 75.1248
2.2648 | 150.2496 | 44.0096 | 106.0736 | 6.634 | 131.1152 | 75.1248
2.2663 | 150.3683 | 43.9487 | 106.1741 | 6.635 | 131.2355 | 75.1842
2.2663 | 150.3683 | 44.0096 | 106.1132 | 6.635 | 131.1746 | 75.1842
2.2677 | 150.3653 | 43.9487 | 106.1731 | 6.6306 | 131.234 | 75.1827
2.2677 | 150.3653 | 43.8268 | 106.295 | 6.6306 | 131.3559 | 75.1827
2.2693 | 150.3622 | 43.7659 | 106.3548 | 6.626 | 131.4152 | 75.1811
2.2693 | 150.3622 | 43.7659 | 106.3548 | 6.626 | 131.4152 | 75.1811
2.2707 | 150.3592 | 43.8878 | 106.2319 | 6.6217 | 131.2918 | 75.1796
2.2707 | 150.3592 | 43.644 | 106.4757 | 6.6217 | 131.5356 | 75.1796
2.2736 | 150.4505 | 43.7659 | 106.3843 | 6.6172 | 131.4594 | 75.2253
2.2736 | 150.4505 | 43.7659 | 106.3843 | 6.6172 | 131.4594 | 75.2253
2.2751 | 150.4475 | 43.8268 | 106.3224 | 6.6129 | 131.397 | 75.2238
2.2751 | 150.4475 | 43.7659 | 106.3833 | 6.6129 | 131.4579 | 75.2238
2.2766 | 150.5661 | 43.8878 | 106.3009 | 6.6137 | 131.3952 | 75.283
2.2766 | 150.5661 | 44.0707 | 106.118 | 6.6137 | 131.2123 | 75.283
2.278 | 150.5631 | 43.7659 | 106.4218 | 6.6093 | 131.5156 | 75.2815
2.278 | 150.6605 | 43.9487 | 106.2715 | 6.6136 | 131.3815 | 75.3302
2.2795 | 150.6575 | 43.9487 | 106.2705 | 6.6093 | 131.38 | 75.3287
2.2795 | 150.6575 | 44.0707 | 106.1485 | 6.6093 | 131.258 | 75.3287
2.2809 | 150.7761 | 44.1317 | 106.127 | 6.6103 | 131.2564 | 75.3881
2.2824 | 150.6514 | 43.9487 | 106.2684 | 6.6006 | 131.377 | 75.3257
2.2824 | 150.7731 | 43.8878 | 106.3699 | 6.6059 | 131.4988 | 75.3866
2.2839 | 150.77 | 44.1317 | 106.125 | 6.6014 | 131.2533 | 75.385
2.2854 | 150.8643 | 44.0707 | 106.2174 | 6.6013 | 131.3615 | 75.4322
2.2854 | 150.767 | 43.8268 | 106.4289 | 6.5971 | 131.5567 | 75.3835
2.2854 | 150.8643 | 43.8878 | 106.4003 | 6.6013 | 131.5444 | 75.4322
2.2868 | 150.8613 | 43.8268 | 106.4603 | 6.597 | 131.6039 | 75.4307
2.2868 | 150.8613 | 43.8878 | 106.3993 | 6.597 | 131.5429 | 75.4307
2.2883 | 150.8583 | 43.8268 | 106.4593 | 6.5927 | 131.6024 | 75.4292
2.2897 | 150.9527 | 43.9487 | 106.3689 | 6.5927 | 131.5276 | 75.4763
2.2897 | 150.9527 | 43.9487 | 106.3689 | 6.5927 | 131.5276 | 75.4763
2.2912 | 150.9495 | 44.0096 | 106.3069 | 6.5881 | 131.4651 | 75.4747
2.2912 | 150.9495 | 43.9487 | 106.3678 | 6.5881 | 131.526 | 75.4747
2.2927 | 150.9465 | 43.8268 | 106.4887 | 6.5838 | 131.6464 | 75.4732
2.2927 | 150.9465 | 43.705 | 106.6105 | 6.5838 | 131.7682 | 75.4732
2.2941 | 151.0652 | 43.705 | 106.6501 | 6.5849 | 131.8276 | 75.5326
2.2941 | 151.0652 | 43.7659 | 106.5892 | 6.5849 | 131.7667 | 75.5326
2.2956 | 151.0622 | 43.8268 | 106.5273 | 6.5806 | 131.7043 | 75.5311
2.2956 | 151.0622 | 43.644 | 106.7101 | 6.5806 | 131.8871 | 75.5311
2.297 | 151.2782 | 43.705 | 106.7211 | 6.5858 | 131.9341 | 75.6391
2.2986 | 151.275 | 43.4611 | 106.9639 | 6.5813 | 132.1764 | 75.6375
2.2986 | 151.275 | 43.583 | 106.842 | 6.5813 | 132.0545 | 75.6375
2.3 | 151.272 | 43.5221 | 106.9019 | 6.577 | 132.1139 | 75.636
2.3 | 151.3693 | 43.4611 | 107.9953 | 6.5813 | 133.2236 | 75.6847
2.3015 | 151.3663 | 43.644 | 106.8114 | 6.577 | 132.0392 | 75.6832
2.3015 | 151.3663 | 43.4611 | 106.9943 | 6.577 | 132.2221 | 75.6832
2.3029 | 151.3633 | 43.4002 | 107.0542 | 6.5727 | 132.2815 | 75.6817
2.3029 | 151.3633 | 43.583 | 106.8714 | 6.5727 | 132.0987 | 75.6817
2.3044 | 151.482 | 43.583 | 106.911 | 6.5737 | 132.158 | 75.741
2.3044 | 151.5793 | 43.705 | 106.8214 | 6.578 | 132.0847 | 75.7897
2.3059 | 151.4788 | 43.4002 | 107.0927 | 6.5693 | 132.3392 | 75.7394
2.3073 | 151.5731 | 43.3392 | 107.1852 | 6.5692 | 132.4474 | 75.7866
2.3073 | 151.5731 | 43.4611 | 107.0633 | 6.5692 | 132.3255 | 75.7866
2.3088 | 151.5701 | 43.583 | 106.9404 | 6.565 | 132.202 | 75.785
2.3088 | 151.5701 | 43.644 | 106.8794 | 6.565 | 132.141 | 75.785
2.3102 | 151.6887 | 43.5221 | 107.0408 | 6.566 | 132.3223 | 75.8444
2.3117 | 151.783 | 43.4611 | 107.1332 | 6.5659 | 132.4304 | 75.8915
2.3117 | 151.783 | 43.3392 | 107.2551 | 6.5659 | 132.5523 | 75.8915
2.3132 | 151.9015 | 43.644 | 107.9898 | 6.5667 | 133.3068 | 75.9508
2.3132 | 151.9015 | 43.4002 | 108.2336 | 6.5667 | 133.5506 | 75.9508
2.3146 | 151.8985 | 43.5221 | 107.1107 | 6.5625 | 132.4272 | 75.9493
2.3146 | 151.8985 | 43.644 | 106.9888 | 6.5625 | 132.3053 | 75.9493
2.3161 | 151.8955 | 43.644 | 106.9878 | 6.5583 | 132.3037 | 75.9477
2.3175 | 151.8925 | 43.5221 | 108.1087 | 6.554 | 133.4241 | 75.9462
2.3175 | 151.9898 | 43.644 | 108.0193 | 6.5582 | 133.3509 | 75.9949
2.319 | 151.9868 | 43.4611 | 107.2012 | 6.554 | 132.5323 | 75.9934
2.319 | 151.9868 | 43.4611 | 107.2012 | 6.554 | 132.5323 | 75.9934
2.3204 | 151.9837 | 43.5221 | 107.1391 | 6.5498 | 132.4698 | 75.9919
2.322 | 152.1022 | 43.5221 | 107.1786 | 6.5506 | 132.529 | 76.0511
2.322 | 152.1022 | 43.4002 | 107.3005 | 6.5506 | 132.6509 | 76.0511
2.3234 | 152.0992 | 43.583 | 108.1167 | 6.5464 | 133.4666 | 76.0496
2.3234 | 152.0992 | 43.2173 | 107.4824 | 6.5464 | 132.8323 | 76.0496
2.3249 | 152.0961 | 43.1564 | 107.5423 | 6.5421 | 132.8917 | 76.0481
2.3249 | 152.1935 | 43.4002 | 107.331 | 6.5463 | 132.6965 | 76.0967
2.3263 | 152.1904 | 43.3392 | 107.3909 | 6.5421 | 132.756 | 76.0952
2.3263 | 152.1904 | 43.2173 | 108.5128 | 6.5421 | 133.8779 | 76.0952
2.3278 | 152.0901 | 43.4002 | 107.2965 | 6.5337 | 132.6448 | 76.045
2.3293 | 152.1842 | 43.4002 | 107.3279 | 6.5335 | 132.6919 | 76.0921
2.3293 | 152.1842 | 43.2783 | 107.4498 | 6.5335 | 132.8138 | 76.0921
2.3307 | 152.1812 | 43.2783 | 108.4488 | 6.5293 | 133.8123 | 76.0906
2.3307 | 152.1812 | 43.0955 | 107.6316 | 6.5293 | 132.9951 | 76.0906
2.3322 | 152.1782 | 43.5221 | 108.204 | 6.5251 | 133.567 | 76.0891
2.3322 | 152.2755 | 43.2173 | 108.5412 | 6.5293 | 133.9204 | 76.1377
2.3336 | 152.2724 | 43.2783 | 107.4792 | 6.5251 | 132.8579 | 76.1362
2.3351 | 152.2694 | 43.4611 | 108.2954 | 6.5209 | 133.6736 | 76.1347
2.3351 | 152.2694 | 43.4002 | 108.3563 | 6.5209 | 133.7345 | 76.1347
2.3351 | 152.2694 | 43.583 | 108.1735 | 6.5209 | 133.5517 | 76.1347
2.3366 | 152.3879 | 43.5221 | 107.2739 | 6.5217 | 132.6718 | 76.1939
2.3366 | 152.3879 | 43.2783 | 107.5177 | 6.5217 | 132.9156 | 76.1939
2.3381 | 152.3848 | 43.644 | 107.1509 | 6.5176 | 132.5484 | 76.1924
2.3381 | 152.3848 | 43.583 | 107.2119 | 6.5176 | 132.6094 | 76.1924
2.3395 | 152.4791 | 43.5221 | 107.3043 | 6.5176 | 132.7175 | 76.2396
2.341 | 152.4761 | 43.1564 | 107.669 | 6.5134 | 133.0816 | 76.238
2.341 | 152.4761 | 43.0345 | 107.7909 | 6.5134 | 133.2035 | 76.238
2.3424 | 152.5947 | 43.3392 | 107.5257 | 6.5144 | 132.9581 | 76.2973
2.3439 | 152.5915 | 43.2173 | 107.6465 | 6.5101 | 133.0784 | 76.2957
2.3439 | 152.5915 | 43.3392 | 107.5246 | 6.5101 | 132.9565 | 76.2957
2.3454 | 152.6857 | 43.0345 | 107.8607 | 6.5101 | 133.3084 | 76.3429
2.3454 | 152.6857 | 43.2173 | 107.6779 | 6.5101 | 133.1256 | 76.3429
2.3468 | 152.6827 | 43.1564 | 107.7378 | 6.5059 | 133.1849 | 76.3413
2.3468 | 152.6827 | 43.4611 | 107.4331 | 6.5059 | 132.8802 | 76.3413
2.3483 | 152.6797 | 43.2173 | 108.6759 | 6.5018 | 134.1225 | 76.3398
2.3483 | 152.8013 | 43.0955 | 107.8383 | 6.5069 | 133.3051 | 76.4006
2.3497 | 152.7982 | 43.2173 | 107.7154 | 6.5028 | 133.1818 | 76.3991
2.3497 | 152.7982 | 43.0345 | 107.8982 | 6.5028 | 133.3646 | 76.3991
2.3513 | 152.795 | 43.5221 | 107.4096 | 6.4984 | 132.8754 | 76.3975
2.3527 | 152.792 | 43.2783 | 108.6524 | 6.4943 | 134.1177 | 76.396
2.3527 | 152.792 | 43.4611 | 107.4696 | 6.4943 | 132.9349 | 76.396
2.3542 | 152.8863 | 43.3392 | 107.6229 | 6.4943 | 133.1039 | 76.4431
2.3542 | 152.8863 | 43.4611 | 107.501 | 6.4943 | 132.982 | 76.4431
2.3556 | 152.8832 | 43.0345 | 107.9266 | 6.4902 | 133.4071 | 76.4416
2.3556 | 152.8832 | 43.2173 | 107.7438 | 6.4902 | 133.2243 | 76.4416
2.3571 | 153.0018 | 43.2783 | 107.7223 | 6.4912 | 133.2226 | 76.5009
2.3586 | 152.9986 | 43.1564 | 107.8431 | 6.4869 | 133.3429 | 76.4993
2.3586 | 152.9986 | 43.1564 | 107.8431 | 6.4869 | 133.3429 | 76.4993
2.36 | 152.9955 | 42.9126 | 108.0859 | 6.4828 | 133.5852 | 76.4978
2.36 | 153.0928 | 43.0955 | 107.9354 | 6.4869 | 133.4509 | 76.5464
2.3615 | 153.0898 | 43.0955 | 107.9344 | 6.4828 | 133.4494 | 76.5449
2.3615 | 153.0898 | 43.2173 | 107.8126 | 6.4828 | 133.3276 | 76.5449
2.3629 | 153.2083 | 43.1564 | 107.913 | 6.4838 | 133.4478 | 76.6042
2.3644 | 153.2053 | 43.0955 | 107.9729 | 6.4797 | 133.5071 | 76.6026
2.3644 | 153.2053 | 43.3392 | 107.7292 | 6.4797 | 133.2634 | 76.6026
2.3659 | 153.2021 | 43.0345 | 108.0329 | 6.4754 | 133.5665 | 76.601
2.3659 | 153.2021 | 43.0955 | 108.9719 | 6.4754 | 134.5055 | 76.601
2.3673 | 153.4179 | 42.9736 | 108.1657 | 6.4806 | 133.7354 | 76.709
2.3673 | 153.4179 | 42.9736 | 108.1657 | 6.4806 | 133.7354 | 76.709
2.3688 | 153.4149 | 43.0955 | 108.0428 | 6.4765 | 133.6119 | 76.7074
2.3702 | 153.5091 | 42.9736 | 108.1961 | 6.4765 | 133.781 | 76.7546
2.3702 | 153.5091 | 43.0345 | 108.1352 | 6.4765 | 133.7201 | 76.7546
2.3702 | 153.5091 | 43.1564 | 108.0133 | 6.4765 | 133.5982 | 76.7546
2.3717 | 153.6276 | 43.0955 | 108.1137 | 6.4775 | 133.7183 | 76.8138
2.3732 | 153.6244 | 42.9126 | 108.2955 | 6.4732 | 133.8996 | 76.8122
2.3732 | 153.6244 | 43.1564 | 108.0517 | 6.4732 | 133.6558 | 76.8122
2.3747 | 153.6214 | 43.0955 | 108.1116 | 6.4692 | 133.7152 | 76.8107
2.3747 | 153.6214 | 43.2173 | 107.9898 | 6.4692 | 133.5934 | 76.8107
2.3761 | 153.6183 | 43.2173 | 107.9888 | 6.4651 | 133.5919 | 76.8092
2.3761 | 153.7156 | 43.2783 | 107.9602 | 6.4692 | 133.5795 | 76.8578
2.3776 | 153.7125 | 42.9736 | 108.2639 | 6.4651 | 133.8827 | 76.8563
2.379 | 153.7095 | 42.9736 | 108.2629 | 6.461 | 133.8811 | 76.8547
2.379 | 153.7095 | 43.0345 | 108.202 | 6.461 | 133.8202 | 76.8547
2.379 | 153.7095 | 43.2173 | 108.0192 | 6.461 | 133.6374 | 76.8547
2.3805 | 153.8035 | 43.2783 | 107.9895 | 6.4609 | 133.6235 | 76.9018
2.382 | 153.7032 | 43.1564 | 108.078 | 6.4527 | 133.6952 | 76.8516
2.382 | 153.7032 | 43.3392 | 107.8952 | 6.4527 | 133.5124 | 76.8516
2.3834 | 153.7002 | 43.3392 | 107.8942 | 6.4487 | 133.5109 | 76.8501
2.3834 | 153.7974 | 43.2173 | 108.0485 | 6.4527 | 133.6814 | 76.8987
2.3849 | 153.7944 | 43.3392 | 107.9256 | 6.4487 | 133.558 | 76.8972
2.3849 | 153.7944 | 43.4002 | 107.8646 | 6.4487 | 133.497 | 76.8972
2.3863 | 153.7913 | 43.0345 | 108.2293 | 6.4447 | 133.8612 | 76.8957
2.3863 | 153.7913 | 43.0955 | 108.1683 | 6.4447 | 133.8002 | 76.8957
2.3879 | 153.9097 | 43.0955 | 108.2077 | 6.4455 | 133.8593 | 76.9548
2.3879 | 153.9097 | 43.2783 | 108.0249 | 6.4455 | 133.6765 | 76.9548
2.3893 | 153.9066 | 42.8517 | 108.4505 | 6.4415 | 134.1016 | 76.9533
2.3893 | 153.9066 | 42.9736 | 108.3286 | 6.4415 | 133.9797 | 76.9533
2.3908 | 153.9036 | 42.9736 | 108.3276 | 6.4374 | 133.9782 | 76.9518
2.3908 | 153.9036 | 42.9126 | 108.3886 | 6.4374 | 134.0392 | 76.9518
2.3922 | 153.9005 | 42.7907 | 108.5095 | 6.4334 | 134.1596 | 76.9503
2.3922 | 153.9978 | 42.7907 | 108.5419 | 6.4375 | 134.2082 | 76.9989
2.3937 | 153.9947 | 42.9736 | 108.358 | 6.4334 | 134.0238 | 76.9974
2.3937 | 153.9947 | 42.9126 | 108.419 | 6.4334 | 134.0848 | 76.9974
2.3951 | 154.1132 | 42.9736 | 109.3975 | 6.4345 | 135.083 | 77.0566
2.3951 | 154.1132 | 42.9736 | 108.3975 | 6.4345 | 134.083 | 77.0566
2.3966 | 154.11 | 42.7297 | 108.6403 | 6.4303 | 134.3253 | 77.055
2.3966 | 154.2072 | 43.0345 | 108.3679 | 6.4343 | 134.0691 | 77.1036
2.3981 | 154.2042 | 42.9736 | 108.4278 | 6.4303 | 134.1285 | 77.1021
2.3995 | 154.2011 | 42.9736 | 109.4268 | 6.4263 | 135.127 | 77.1006
2.3995 | 154.3227 | 42.8517 | 108.5892 | 6.4314 | 134.3096 | 77.1613
2.401 | 154.3196 | 42.7907 | 108.6492 | 6.4273 | 134.3691 | 77.1598
2.4024 | 154.3165 | 42.7297 | 108.7091 | 6.4233 | 134.4286 | 77.1583
2.4024 | 154.3165 | 43.0955 | 109.3433 | 6.4233 | 135.0628 | 77.1583
2.4024 | 154.4138 | 42.7907 | 108.6806 | 6.4274 | 134.4162 | 77.2069
2.404 | 154.4106 | 42.7907 | 108.6795 | 6.4232 | 134.4146 | 77.2053
2.4054 | 154.4075 | 42.6688 | 108.8004 | 6.4192 | 134.535 | 77.2038
2.4054 | 154.4075 | 42.6688 | 108.8004 | 6.4192 | 134.535 | 77.2038
2.4069 | 154.526 | 42.7907 | 108.718 | 6.4202 | 134.4723 | 77.263
2.4069 | 154.4044 | 42.8517 | 108.6164 | 6.4152 | 134.3505 | 77.2022
2.4098 | 154.5198 | 42.8517 | 108.6549 | 6.4123 | 134.4082 | 77.2599
2.4098 | 154.5198 | 42.8517 | 108.6549 | 6.4123 | 134.4082 | 77.2599
2.4098 | 154.5198 | 42.9736 | 108.533 | 6.4123 | 134.2863 | 77.2599
2.4113 | 154.6139 | 42.9736 | 108.5644 | 6.4121 | 134.3333 | 77.3069
2.4127 | 154.5136 | 42.8517 | 109.6528 | 6.4041 | 135.4051 | 77.2568
2.4127 | 154.6108 | 42.9736 | 108.5633 | 6.4081 | 134.3318 | 77.3054
2.4142 | 154.6077 | 42.8517 | 108.6842 | 6.4042 | 134.4522 | 77.3039
2.4142 | 154.6077 | 42.8517 | 108.6842 | 6.4042 | 134.4522 | 77.3039
2.4156 | 154.7262 | 42.7907 | 108.7847 | 6.4052 | 134.5724 | 77.3631
2.4171 | 154.8204 | 42.8517 | 108.7551 | 6.4053 | 134.5585 | 77.4102
2.4171 | 154.7231 | 42.9126 | 108.6618 | 6.4012 | 134.449 | 77.3616
2.4186 | 154.8171 | 42.8517 | 108.754 | 6.4011 | 134.5569 | 77.4086
2.4186 | 154.8171 | 42.5469 | 109.0588 | 6.4011 | 134.8617 | 77.4086
2.42 | 154.8141 | 42.8517 | 108.753 | 6.3971 | 134.5553 | 77.407
2.42 | 154.9356 | 42.7297 | 108.9155 | 6.4022 | 134.7381 | 77.4678
2.4215 | 154.811 | 42.7907 | 108.813 | 6.3932 | 134.6148 | 77.4055
2.4215 | 154.9325 | 42.7297 | 108.9145 | 6.3982 | 134.7366 | 77.4663
2.4229 | 154.9294 | 42.6078 | 109.0353 | 6.3943 | 134.8569 | 77.4647
2.4244 | 154.9264 | 42.6688 | 108.9733 | 6.3903 | 134.7944 | 77.4632
2.4244 | 154.9264 | 42.6078 | 109.0343 | 6.3903 | 134.8554 | 77.4632
2.4259 | 154.9231 | 42.8517 | 108.7893 | 6.3862 | 134.6099 | 77.4616
2.4274 | 155.0173 | 42.7297 | 108.9427 | 6.3862 | 134.7789 | 77.5086
2.4274 | 155.0173 | 42.6688 | 109.0036 | 6.3862 | 134.8398 | 77.5086
2.4274 | 155.1145 | 42.6688 | 110.036 | 6.3902 | 135.8884 | 77.5572
2.4288 | 155.1114 | 42.7907 | 108.9131 | 6.3863 | 134.765 | 77.5557
2.4303 | 155.1083 | 42.7907 | 108.9121 | 6.3823 | 134.7635 | 77.5542
2.4303 | 155.2299 | 42.7907 | 108.9526 | 6.3873 | 134.8242 | 77.6149
2.4317 | 155.2268 | 42.6078 | 109.1345 | 6.3834 | 135.0056 | 77.6134
2.4317 | 155.2268 | 42.6078 | 109.1345 | 6.3834 | 135.0056 | 77.6134
2.4317 | 155.324 | 42.6078 | 109.1669 | 6.3874 | 135.0542 | 77.662
2.4332 | 155.3208 | 42.7297 | 110.0439 | 6.3833 | 135.9307 | 77.6604
2.4347 | 155.3177 | 42.425 | 109.3476 | 6.3794 | 135.2338 | 77.6588
2.4347 | 155.5364 | 42.3031 | 109.5424 | 6.3883 | 135.4651 | 77.7682
2.4361 | 155.5333 | 42.486 | 109.3584 | 6.3844 | 135.2807 | 77.7667
2.4361 | 155.5333 | 42.425 | 109.4194 | 6.3844 | 135.3417 | 77.7667
2.4376 | 155.5302 | 42.425 | 109.4184 | 6.3805 | 135.3401 | 77.7651
2.4376 | 155.5302 | 42.7297 | 109.1137 | 6.3805 | 135.0354 | 77.7651
2.439 | 155.5272 | 42.7297 | 109.1127 | 6.3766 | 135.0339 | 77.7636
2.4406 | 155.6454 | 42.486 | 109.3958 | 6.3774 | 135.3367 | 77.8227
2.4406 | 155.6454 | 42.5469 | 109.3349 | 6.3774 | 135.2758 | 77.8227
2.442 | 155.6423 | 42.425 | 109.4558 | 6.3735 | 135.3962 | 77.8212
2.442 | 155.6423 | 42.3641 | 109.5167 | 6.3735 | 135.4571 | 77.8212
2.4435 | 155.6393 | 42.3641 | 110.5157 | 6.3696 | 136.4555 | 77.8196
2.4435 | 155.6393 | 42.3641 | 109.5157 | 6.3696 | 135.4555 | 77.8196
2.4449 | 155.6362 | 42.425 | 109.4537 | 6.3657 | 135.3931 | 77.8181
2.4449 | 155.6362 | 42.425 | 109.4537 | 6.3657 | 135.3931 | 77.8181
2.4479 | 155.727 | 42.5469 | 109.3621 | 6.3617 | 135.3166 | 77.8635
2.4464 | 155.7303 | 42.6688 | 109.2413 | 6.3658 | 135.1963 | 77.8651
2.4479 | 155.727 | 42.425 | 109.484 | 6.3617 | 135.4385 | 77.8635
2.4479 | 155.727 | 42.5469 | 109.3621 | 6.3617 | 135.3166 | 77.8635
2.4493 | 155.724 | 42.425 | 109.483 | 6.3578 | 135.437 | 77.862
2.4508 | 155.7209 | 42.3641 | 109.5429 | 6.3539 | 135.4963 | 77.8604
2.4508 | 155.8424 | 42.425 | 109.5225 | 6.3589 | 135.4962 | 77.9212
2.4522 | 155.8393 | 42.425 | 109.5214 | 6.355 | 135.4946 | 77.9196
2.4537 | 155.8362 | 42.3031 | 109.6423 | 6.3511 | 135.615 | 77.9181
2.4537 | 155.8362 | 42.1812 | 109.7642 | 6.3511 | 135.7369 | 77.9181
2.4537 | 155.9334 | 42.2422 | 109.7356 | 6.3551 | 135.7245 | 77.9667
2.4552 | 155.9301 | 42.0593 | 109.9174 | 6.351 | 135.9058 | 77.9651
2.4552 | 155.9301 | 42.2422 | 109.7345 | 6.351 | 135.7229 | 77.9651
2.4567 | 156.0485 | 42.1812 | 109.835 | 6.3521 | 135.8431 | 78.0243
2.4567 | 156.0485 | 42.3031 | 109.7131 | 6.3521 | 135.7212 | 78.0243
2.4567 | 156.0485 | 42.1812 | 109.835 | 6.3521 | 135.8431 | 78.0243
2.4581 | 156.1426 | 42.2422 | 109.8053 | 6.3521 | 135.8291 | 78.0713
2.4581 | 156.1426 | 42.2422 | 109.8053 | 6.3521 | 135.8291 | 78.0713
2.461 | 156.1364 | 42.486 | 110.5595 | 6.3444 | 136.5822 | 78.0682
2.461 | 156.1364 | 42.5469 | 109.4986 | 6.3444 | 135.5213 | 78.0682
2.461 | 156.1364 | 42.3031 | 109.7424 | 6.3444 | 135.7651 | 78.0682
2.4625 | 156.1332 | 42.1812 | 109.8632 | 6.3404 | 135.8854 | 78.0666
2.464 | 156.1301 | 42.3031 | 109.7403 | 6.3365 | 135.7619 | 78.065
2.464 | 156.1301 | 42.3031 | 109.7403 | 6.3365 | 135.7619 | 78.065
2.464 | 156.2516 | 42.2422 | 109.8417 | 6.3414 | 135.8836 | 78.1258
2.4654 | 156.2485 | 42.2422 | 109.8406 | 6.3376 | 135.882 | 78.1242
2.4669 | 156.2454 | 42.425 | 109.6568 | 6.3337 | 135.6977 | 78.1227
2.4669 | 156.2454 | 42.486 | 109.5958 | 6.3337 | 135.6367 | 78.1227
2.4683 | 156.2423 | 42.3031 | 109.7777 | 6.3299 | 135.818 | 78.1211
2.4683 | 156.3395 | 42.3031 | 109.8101 | 6.3338 | 135.8666 | 78.1697
2.4683 | 156.3395 | 42.1812 | 109.932 | 6.3338 | 135.9885 | 78.1697
2.4698 | 156.3364 | 41.9984 | 110.1137 | 6.33 | 136.1698 | 78.1682
2.4713 | 156.3331 | 42.1812 | 109.9298 | 6.3259 | 135.9854 | 78.1666
2.4713 | 156.4303 | 41.9984 | 110.145 | 6.3299 | 136.2167 | 78.2151
2.4728 | 156.4272 | 42.2422 | 109.9002 | 6.326 | 135.9714 | 78.2136
2.4728 | 156.4272 | 42.0593 | 110.0831 | 6.326 | 136.1543 | 78.2136
2.4742 | 156.5456 | 42.1812 | 110.0007 | 6.3271 | 136.0916 | 78.2728
2.4757 | 156.5425 | 41.8765 | 110.3043 | 6.3233 | 136.3947 | 78.2712
2.4757 | 156.5425 | 42.1812 | 109.9996 | 6.3233 | 136.09 | 78.2712
2.4757 | 156.5425 | 41.9374 | 110.2434 | 6.3233 | 136.3338 | 78.2712
2.4771 | 156.5394 | 41.7546 | 110.4252 | 6.3195 | 136.5151 | 78.2697
2.4786 | 156.6333 | 42.0593 | 110.1518 | 6.3194 | 136.2573 | 78.3166
2.4786 | 156.6333 | 41.8765 | 110.3346 | 6.3194 | 136.4401 | 78.3166
2.4801 | 156.6302 | 41.9984 | 110.2117 | 6.3155 | 136.3167 | 78.3151
2.4801 | 156.7516 | 42.0593 | 110.1912 | 6.3204 | 136.3165 | 78.3758
2.4815 | 156.7485 | 41.9374 | 110.3121 | 6.3166 | 136.4369 | 78.3743
2.4815 | 156.7485 | 41.8765 | 110.373 | 6.3166 | 136.4978 | 78.3743
2.483 | 156.7454 | 41.9984 | 111.2501 | 6.3128 | 137.3743 | 78.3727
2.4844 | 156.7423 | 41.7546 | 110.4928 | 6.309 | 136.6166 | 78.3712
2.4844 | 156.8395 | 41.9984 | 111.2814 | 6.3129 | 137.4213 | 78.4197
2.4859 | 156.8362 | 42.1812 | 110.0975 | 6.3089 | 136.2369 | 78.4181
2.4874 | 156.9546 | 41.8765 | 110.4417 | 6.31 | 136.6008 | 78.4773
2.4874 | 156.9546 | 41.9984 | 110.3198 | 6.31 | 136.4789 | 78.4773
2.4874 | 156.9546 | 42.0593 | 110.2589 | 6.31 | 136.418 | 78.4773
2.4888 | 156.9515 | 42.486 | 109.8312 | 6.3062 | 135.9897 | 78.4757
2.4903 | 157.0455 | 42.0593 | 110.2892 | 6.3063 | 136.4635 | 78.5228
2.4903 | 157.0455 | 42.0593 | 110.2892 | 6.3063 | 136.4635 | 78.5228
2.4917 | 157.0424 | 42.3031 | 110.0444 | 6.3025 | 136.2181 | 78.5212
2.4933 | 157.1606 | 42.1812 | 110.2057 | 6.3034 | 136.3991 | 78.5803
2.4933 | 157.1606 | 42.1812 | 110.2057 | 6.3034 | 136.3991 | 78.5803
2.4947 | 157.1575 | 42.1812 | 110.2046 | 6.2996 | 136.3975 | 78.5787
2.4947 | 157.1575 | 42.1812 | 110.2046 | 6.2996 | 136.3975 | 78.5787
2.4962 | 157.1544 | 42.2422 | 110.1426 | 6.2958 | 136.335 | 78.5772
2.4976 | 157.1512 | 42.0593 | 111.3244 | 6.2921 | 137.5163 | 78.5756
2.4976 | 157.1512 | 41.8765 | 110.5072 | 6.2921 | 136.6991 | 78.5756
2.4976 | 157.1512 | 41.9374 | 110.4463 | 6.2921 | 136.6382 | 78.5756
2.4991 | 157.1481 | 41.8765 | 110.5062 | 6.2883 | 136.6976 | 78.5741
2.5006 | 157.242 | 42.1812 | 110.2328 | 6.2882 | 136.4398 | 78.621
2.5006 | 157.242 | 41.9374 | 110.4766 | 6.2882 | 136.6836 | 78.621
2.5006 | 157.242 | 42.0593 | 110.3547 | 6.2882 | 136.5617 | 78.621
2.502 | 157.2389 | 42.0593 | 110.3537 | 6.2844 | 136.5602 | 78.6195
2.5049 | 157.2327 | 42.0593 | 110.3516 | 6.2769 | 136.557 | 78.6163
2.5049 | 157.2327 | 41.9984 | 110.4125 | 6.2769 | 136.6179 | 78.6163
2.5035 | 157.2358 | 42.1812 | 110.2307 | 6.2807 | 136.4367 | 78.6179
2.5079 | 157.3477 | 41.9984 | 110.4508 | 6.2741 | 136.6755 | 78.6739
2.5064 | 157.351 | 42.0593 | 110.391 | 6.278 | 136.6162 | 78.6755
2.5094 | 157.3446 | 41.8765 | 110.5717 | 6.2703 | 136.7958 | 78.6723
2.5079 | 157.3477 | 42.2422 | 110.207 | 6.2741 | 136.4317 | 78.6739
2.5079 | 157.3477 | 42.2422 | 110.207 | 6.2741 | 136.4317 | 78.6739
2.5094 | 157.5632 | 42.0593 | 110.4618 | 6.279 | 136.7223 | 78.7816
2.5094 | 157.5632 | 42.2422 | 110.2789 | 6.279 | 136.5394 | 78.7816
2.5137 | 157.5538 | 42.2422 | 110.2757 | 6.2678 | 136.5347 | 78.7769
2.5123 | 157.6541 | 42.2422 | 110.3092 | 6.2754 | 136.5848 | 78.827
2.5137 | 157.651 | 42.1812 | 110.3691 | 6.2716 | 136.6443 | 78.8255
2.5137 | 157.651 | 41.9374 | 110.6129 | 6.2716 | 136.8881 | 78.8255
2.5152 | 157.7448 | 41.8765 | 110.7051 | 6.2716 | 136.9959 | 78.8724
2.5152 | 157.7448 | 42.1812 | 110.4004 | 6.2716 | 136.6912 | 78.8724
2.5167 | 157.7417 | 41.8765 | 110.7041 | 6.2678 | 136.9943 | 78.8708
2.5167 | 157.8631 | 42.0593 | 110.5617 | 6.2727 | 136.8723 | 78.9316
2.5181 | 157.86 | 41.9374 | 110.6826 | 6.2689 | 136.9926 | 78.93
2.5196 | 157.8569 | 41.8156 | 110.8034 | 6.2652 | 137.1128 | 78.9284
2.521 | 157.8537 | 41.8765 | 110.7414 | 6.2615 | 137.0504 | 78.9269
2.521 | 157.9509 | 41.9374 | 110.7129 | 6.2653 | 137.038 | 78.9754
2.521 | 157.9509 | 41.6937 | 110.9566 | 6.2653 | 137.2817 | 78.9754
2.524 | 157.9445 | 41.6937 | 110.9545 | 6.2577 | 137.2785 | 78.9722
2.5226 | 157.9476 | 41.6327 | 111.0165 | 6.2614 | 137.3411 | 78.9738
2.524 | 158.0659 | 41.6937 | 110.9949 | 6.2625 | 137.3392 | 79.0329
2.524 | 158.0659 | 41.5718 | 111.1168 | 6.2625 | 137.4611 | 79.0329
2.5255 | 158.0627 | 41.8765 | 110.8111 | 6.2588 | 137.1549 | 79.0314
2.5255 | 158.0627 | 41.8765 | 110.8111 | 6.2588 | 137.1549 | 79.0314
2.5284 | 158.1536 | 41.6937 | 111.0242 | 6.2552 | 137.3831 | 79.0768
2.5284 | 158.1536 | 41.8156 | 110.9023 | 6.2552 | 137.2612 | 79.0768
2.5284 | 158.1536 | 41.6327 | 111.0852 | 6.2552 | 137.4441 | 79.0768
2.5299 | 158.1503 | 41.8156 | 110.9012 | 6.2513 | 137.2596 | 79.0752
2.5299 | 158.1503 | 41.8156 | 110.9012 | 6.2513 | 137.2596 | 79.0752
2.5313 | 158.1472 | 41.8156 | 110.9001 | 6.2476 | 137.258 | 79.0736
2.5328 | 158.1441 | 41.7546 | 110.9601 | 6.2439 | 137.3174 | 79.072
2.5328 | 158.2655 | 41.8765 | 110.8787 | 6.2487 | 137.2562 | 79.1327
2.5342 | 158.2623 | 41.8156 | 110.9385 | 6.245 | 137.3156 | 79.1312
2.5357 | 158.2592 | 41.8156 | 110.9375 | 6.2413 | 137.314 | 79.1296
2.5371 | 158.2561 | 41.8156 | 110.9364 | 6.2376 | 137.3124 | 79.128
2.5357 | 158.2592 | 41.8765 | 110.8766 | 6.2413 | 137.2531 | 79.1296
2.5371 | 158.3532 | 41.6327 | 111.1517 | 6.2414 | 137.5439 | 79.1766
2.5386 | 158.3499 | 41.9984 | 110.7849 | 6.2376 | 137.1766 | 79.175
2.5386 | 158.3499 | 41.9984 | 110.7849 | 6.2376 | 137.1766 | 79.175
2.5386 | 158.3499 | 41.9374 | 110.8459 | 6.2376 | 137.2376 | 79.175
2.5415 | 158.465 | 42.0593 | 110.7624 | 6.235 | 137.1732 | 79.2325
2.5415 | 158.465 | 41.9984 | 110.8233 | 6.235 | 137.2341 | 79.2325
2.5415 | 158.5621 | 41.9984 | 110.8556 | 6.2388 | 137.2827 | 79.2811
2.543 | 158.6804 | 41.9374 | 110.9561 | 6.2399 | 137.4028 | 79.3402
2.546 | 158.674 | 41.8765 | 111.0148 | 6.2324 | 137.4605 | 79.337
2.5474 | 158.6708 | 41.8156 | 111.0747 | 6.2287 | 137.5198 | 79.3354
2.546 | 158.674 | 41.7546 | 111.1367 | 6.2324 | 137.5824 | 79.337
2.5489 | 158.7648 | 41.8156 | 111.106 | 6.2288 | 137.5668 | 79.3824
2.5489 | 158.7648 | 41.9984 | 110.9232 | 6.2288 | 137.384 | 79.3824
2.5489 | 158.8862 | 41.8156 | 111.1465 | 6.2336 | 137.6275 | 79.4431
2.5503 | 158.883 | 41.8156 | 111.1454 | 6.2299 | 137.6259 | 79.4415
2.5518 | 158.8799 | 41.8156 | 111.1444 | 6.2263 | 137.6243 | 79.4399
2.5533 | 158.8766 | 41.7546 | 111.2043 | 6.2224 | 137.6837 | 79.4383
2.5533 | 158.8766 | 41.6937 | 111.2652 | 6.2224 | 137.7446 | 79.4383
2.5533 | 158.8766 | 41.8156 | 111.1433 | 6.2224 | 137.6227 | 79.4383
2.5547 | 158.8735 | 41.6327 | 111.3251 | 6.2188 | 137.804 | 79.4367
2.5547 | 158.8735 | 41.6327 | 111.3251 | 6.2188 | 137.804 | 79.4367
2.5562 | 158.9674 | 41.7546 | 111.2345 | 6.2189 | 137.7291 | 79.4837
2.5576 | 158.9643 | 41.7546 | 111.2335 | 6.2153 | 137.7275 | 79.4821
2.5576 | 158.9643 | 41.7546 | 111.2335 | 6.2153 | 137.7275 | 79.4821
2.5576 | 159.0614 | 41.9984 | 111.0221 | 6.2191 | 137.5323 | 79.5307
2.5591 | 158.9611 | 41.6327 | 111.3543 | 6.2116 | 137.8479 | 79.4806
2.5606 | 158.9578 | 41.5107 | 111.4752 | 6.2078 | 137.9682 | 79.4789
2.5606 | 159.0549 | 41.5107 | 111.5076 | 6.2116 | 138.0168 | 79.5275
2.5606 | 159.0549 | 41.5107 | 111.5076 | 6.2116 | 138.0168 | 79.5275
2.5621 | 159.0518 | 41.6327 | 111.3846 | 6.208 | 137.8932 | 79.5259
2.5621 | 158.9547 | 41.7546 | 111.2303 | 6.2042 | 137.7227 | 79.4773
2.5621 | 159.0518 | 41.6937 | 111.3236 | 6.208 | 137.8322 | 79.5259
2.5635 | 159.0486 | 41.6937 | 111.3225 | 6.2043 | 137.8306 | 79.5243
2.5664 | 159.0424 | 41.5718 | 111.4423 | 6.1971 | 137.9494 | 79.5212
2.5664 | 159.0424 | 41.8156 | 111.1985 | 6.1971 | 137.7056 | 79.5212
2.5664 | 159.0424 | 41.3889 | 111.6252 | 6.1971 | 138.1323 | 79.5212
2.5679 | 159.0391 | 41.6937 | 111.3193 | 6.1933 | 137.8258 | 79.5195
2.5679 | 159.1604 | 41.6327 | 111.4208 | 6.198 | 137.9475 | 79.5802
2.5694 | 159.0359 | 41.6327 | 111.3793 | 6.1897 | 137.8853 | 79.518
2.5708 | 159.1541 | 41.6327 | 111.4187 | 6.1908 | 137.9444 | 79.5771
2.5723 | 159.151 | 41.6327 | 111.4176 | 6.1872 | 137.9428 | 79.5755
2.5723 | 159.2481 | 41.5718 | 111.5109 | 6.1909 | 138.0522 | 79.624
2.5737 | 159.2449 | 41.8156 | 111.266 | 6.1873 | 137.8069 | 79.6225
2.5737 | 159.3663 | 41.6937 | 111.4284 | 6.192 | 137.9894 | 79.6831
2.5737 | 159.3663 | 41.5718 | 111.5503 | 6.192 | 138.1113 | 79.6831
2.5737 | 159.3663 | 41.4498 | 111.6723 | 6.192 | 138.2333 | 79.6831
2.5753 | 159.46 | 41.5718 | 111.5815 | 6.192 | 138.1582 | 79.73
2.5753 | 159.363 | 41.6327 | 111.4883 | 6.1882 | 138.0488 | 79.6815
2.5767 | 159.4569 | 41.5107 | 111.6416 | 6.1884 | 138.2177 | 79.7284
2.5767 | 159.6753 | 41.6937 | 111.5314 | 6.1969 | 138.1439 | 79.8376
2.5767 | 159.6753 | 41.6327 | 111.5924 | 6.1969 | 138.2049 | 79.8376
2.5782 | 159.6721 | 41.8765 | 111.3475 | 6.1933 | 137.9596 | 79.8361
2.5796 | 159.669 | 41.6327 | 111.5903 | 6.1897 | 138.2018 | 79.8345
2.5811 | 159.6658 | 41.6327 | 111.5892 | 6.1861 | 138.2002 | 79.8329
2.5811 | 159.6658 | 41.5718 | 111.6501 | 6.1861 | 138.2611 | 79.8329
2.5826 | 159.7839 | 41.8156 | 111.4457 | 6.187 | 138.0763 | 79.8919
2.584 | 159.7807 | 41.7546 | 111.5056 | 6.1834 | 138.1358 | 79.8904
2.584 | 159.7807 | 41.7546 | 111.5056 | 6.1834 | 138.1358 | 79.8904
2.5855 | 159.7776 | 41.8765 | 111.3827 | 6.1798 | 138.0123 | 79.8888
2.5869 | 159.7744 | 41.8765 | 111.3816 | 6.1762 | 138.0107 | 79.8872
2.5869 | 159.7744 | 41.6937 | 111.5644 | 6.1762 | 138.1935 | 79.8872
2.5869 | 159.7744 | 41.8765 | 111.3816 | 6.1762 | 138.0107 | 79.8872
2.5869 | 159.7744 | 41.8156 | 111.4425 | 6.1762 | 138.0716 | 79.8872
2.5884 | 159.8683 | 41.4498 | 111.8396 | 6.1764 | 138.4844 | 79.9342
2.5884 | 159.8683 | 41.3279 | 111.9615 | 6.1764 | 138.6063 | 79.9342
2.5884 | 159.8683 | 41.5107 | 111.7787 | 6.1764 | 138.4235 | 79.9342
2.5913 | 159.9832 | 41.4498 | 111.8779 | 6.1737 | 138.5418 | 79.9916
2.5913 | 159.9832 | 41.3889 | 111.9388 | 6.1737 | 138.6027 | 79.9916
2.5942 | 159.9769 | 41.3279 | 111.9977 | 6.1666 | 138.6605 | 79.9884
2.5942 | 159.9769 | 41.3279 | 111.9977 | 6.1666 | 138.6605 | 79.9884
2.5942 | 159.8555 | 41.5107 | 111.7745 | 6.1619 | 138.4171 | 79.9278
2.5957 | 159.9737 | 41.3279 | 111.9967 | 6.163 | 138.659 | 79.9869
2.5972 | 159.9704 | 41.6327 | 111.6908 | 6.1593 | 138.3525 | 79.9852
2.5957 | 159.9737 | 41.5107 | 111.8139 | 6.163 | 138.4762 | 79.9869
2.5972 | 160.0674 | 41.5718 | 111.784 | 6.163 | 138.4619 | 80.0337
2.5987 | 160.0643 | 41.6327 | 111.7221 | 6.1595 | 138.3994 | 80.0321
2.5987 | 160.1856 | 41.5718 | 111.8234 | 6.1641 | 138.521 | 80.0928
2.5987 | 160.1856 | 41.3889 | 112.0063 | 6.1641 | 138.7039 | 80.0928
2.6001 | 160.2795 | 41.7546 | 111.6719 | 6.1643 | 138.3851 | 80.1397
2.6016 | 160.2763 | 41.4498 | 111.9756 | 6.1608 | 138.6884 | 80.1382
2.6016 | 160.3734 | 41.6327 | 111.8251 | 6.1645 | 138.554 | 80.1867
2.6045 | 160.3669 | 41.6327 | 111.8229 | 6.1572 | 138.5507 | 80.1834
2.6045 | 160.3669 | 41.206 | 112.2496 | 6.1572 | 138.9774 | 80.1834
2.606 | 160.485 | 41.5718 | 111.9232 | 6.1583 | 138.6707 | 80.2425
2.606 | 160.485 | 41.3279 | 112.1671 | 6.1583 | 138.9146 | 80.2425
2.6074 | 160.4819 | 41.3889 | 112.1051 | 6.1548 | 138.852 | 80.2409
2.606 | 160.485 | 41.4498 | 112.0452 | 6.1583 | 138.7927 | 80.2425
2.6074 | 160.4819 | 41.4498 | 112.0442 | 6.1548 | 138.7911 | 80.2409
2.6074 | 160.4819 | 41.6937 | 111.8003 | 6.1548 | 138.5472 | 80.2409
2.6089 | 160.4787 | 41.4498 | 112.0431 | 6.1512 | 138.7896 | 80.2394
2.6089 | 160.5757 | 41.5107 | 112.0145 | 6.1549 | 138.7772 | 80.2879
2.6103 | 160.5726 | 41.5107 | 112.0135 | 6.1514 | 138.7756 | 80.2863
2.6118 | 160.5694 | 41.4498 | 112.0733 | 6.1479 | 138.8349 | 80.2847
2.6118 | 160.5694 | 41.4498 | 112.0733 | 6.1479 | 138.8349 | 80.2847
2.6133 | 160.5661 | 41.5718 | 111.9502 | 6.1442 | 138.7112 | 80.283
2.6133 | 160.6874 | 41.4498 | 112.1127 | 6.1488 | 138.8939 | 80.3437
2.6133 | 160.6874 | 41.4498 | 112.1127 | 6.1488 | 138.8939 | 80.3437
2.6148 | 160.6842 | 41.5107 | 112.0507 | 6.1453 | 138.8314 | 80.3421
2.6162 | 160.681 | 41.6327 | 111.9276 | 6.1417 | 138.7078 | 80.3405
2.6162 | 160.681 | 41.5107 | 112.0496 | 6.1417 | 138.8298 | 80.3405
2.6177 | 160.6779 | 41.5718 | 111.9875 | 6.1382 | 138.7671 | 80.3389
2.6177 | 160.6779 | 41.5107 | 112.0486 | 6.1382 | 138.8282 | 80.3389
2.6191 | 160.6747 | 41.4498 | 112.1084 | 6.1347 | 138.8876 | 80.3374
2.6206 | 160.6714 | 41.3889 | 112.1682 | 6.131 | 138.9468 | 80.3357
2.6206 | 160.6714 | 41.4498 | 112.1073 | 6.131 | 138.8859 | 80.3357
2.6221 | 160.6682 | 41.4498 | 112.1063 | 6.1275 | 138.8843 | 80.3341
2.6221 | 160.6682 | 41.3889 | 112.1672 | 6.1275 | 138.9452 | 80.3341
2.6235 | 160.6651 | 41.5107 | 112.0443 | 6.124 | 138.8218 | 80.3325
2.6235 | 160.6651 | 41.3279 | 112.2271 | 6.124 | 139.0046 | 80.3325
2.625 | 160.6619 | 41.267 | 112.287 | 6.1205 | 139.0639 | 80.3309
2.625 | 160.6619 | 41.206 | 112.348 | 6.1205 | 139.1249 | 80.3309
2.6264 | 160.7557 | 41.267 | 112.3182 | 6.1207 | 139.1109 | 80.3779
2.6264 | 160.7557 | 41.3279 | 112.2573 | 6.1207 | 139.05 | 80.3779
2.628 | 160.7524 | 41.4498 | 112.1343 | 6.117 | 138.9264 | 80.3762
2.6294 | 160.8705 | 41.206 | 112.4175 | 6.1181 | 139.2293 | 80.4353
2.6294 | 160.8705 | 41.267 | 112.3565 | 6.1181 | 139.1683 | 80.4353
2.6309 | 160.9644 | 41.206 | 112.4488 | 6.1183 | 139.2762 | 80.4822
2.6309 | 160.9644 | 41.267 | 112.3878 | 6.1183 | 139.2152 | 80.4822
2.6323 | 161.0825 | 41.5107 | 112.1835 | 6.1194 | 139.0305 | 80.5412
2.6323 | 161.0825 | 41.3279 | 112.3663 | 6.1194 | 139.2133 | 80.5412
2.6338 | 161.0793 | 41.206 | 112.4871 | 6.116 | 139.3336 | 80.5396
2.6353 | 161.173 | 41.3279 | 112.3964 | 6.116 | 139.2586 | 80.5865
2.6353 | 161.173 | 41.5107 | 112.2136 | 6.116 | 139.0758 | 80.5865
2.6367 | 161.1698 | 41.3279 | 112.3954 | 6.1125 | 139.257 | 80.5849
2.6367 | 161.2911 | 41.5107 | 112.253 | 6.1171 | 139.1348 | 80.6455
2.6382 | 161.1666 | 41.4498 | 112.2724 | 6.109 | 139.1335 | 80.5833
2.6382 | 161.2879 | 41.3889 | 112.3737 | 6.1136 | 139.255 | 80.6439
2.6396 | 161.2847 | 41.3279 | 112.4337 | 6.1101 | 139.3145 | 80.6424
2.6411 | 161.2815 | 41.0231 | 112.7374 | 6.1067 | 139.6177 | 80.6408
2.6411 | 161.2815 | 41.0231 | 112.7374 | 6.1067 | 139.6177 | 80.6408
2.6426 | 161.2782 | 41.267 | 112.4924 | 6.103 | 139.3721 | 80.6391
2.6426 | 161.2782 | 41.0841 | 112.6753 | 6.103 | 139.555 | 80.6391
2.644 | 161.372 | 41.0231 | 112.7676 | 6.1032 | 139.6629 | 80.686
2.6455 | 161.3688 | 40.9622 | 112.8274 | 6.0998 | 139.7222 | 80.6844
2.6455 | 161.3688 | 41.0231 | 112.7665 | 6.0998 | 139.6613 | 80.6844
2.6455 | 161.3688 | 41.206 | 112.5836 | 6.0998 | 139.4784 | 80.6844
2.6469 | 161.3657 | 41.0841 | 112.7045 | 6.0963 | 139.5987 | 80.6828
2.6469 | 161.3657 | 41.206 | 112.5826 | 6.0963 | 139.4768 | 80.6828
2.6484 | 161.3625 | 41.206 | 112.5815 | 6.0928 | 139.4752 | 80.6812
2.6499 | 161.3592 | 41.206 | 112.5804 | 6.0892 | 139.4736 | 80.6796
2.6499 | 161.4804 | 41.206 | 112.6208 | 6.0938 | 139.5342 | 80.7402
2.6514 | 161.4772 | 41.145 | 112.6807 | 6.0903 | 139.5936 | 80.7386
2.6514 | 161.4772 | 41.145 | 112.6807 | 6.0903 | 139.5936 | 80.7386
2.6543 | 120.4429 | 42.0593 | 99.0883 | 4.5377 | 119.1621 | 60.2214
2.6557 | 123.1561 | 42.6078 | 99.4442 | 4.6374 | 119.9702 | 61.578
2.6557 | 124.6594 | 42.9126 | 99.6405 | 4.694 | 120.4171 | 62.3297
2.6572 | 125.8448 | 42.7907 | 100.1576 | 4.7359 | 121.1317 | 62.9224
2.6587 | 126.715 | 43.0955 | 100.1428 | 4.7661 | 121.262 | 63.3575
2.6587 | 127.8062 | 43.583 | 99.0191 | 4.8071 | 120.3201 | 63.9031
2.6601 | 128.5551 | 43.644 | 100.2077 | 4.8326 | 121.6336 | 64.2776
2.6601 | 129.8645 | 43.9487 | 99.3395 | 4.8819 | 120.9835 | 64.9322
2.6616 | 130.4922 | 43.8878 | 100.6096 | 4.9028 | 122.3583 | 65.2461
2.663 | 131.3623 | 44.1317 | 99.6557 | 4.9328 | 121.5494 | 65.6811
2.663 | 132.1139 | 44.4973 | 100.5407 | 4.961 | 122.5597 | 66.057
2.663 | 133.0838 | 44.8021 | 100.5592 | 4.9974 | 122.7398 | 66.5419
2.6646 | 133.9537 | 44.8021 | 100.8491 | 5.0272 | 123.1748 | 66.9769
2.666 | 134.6056 | 44.8021 | 101.0664 | 5.0489 | 123.5007 | 67.3028
2.666 | 135.5754 | 45.1068 | 101.085 | 5.0853 | 123.6809 | 67.7877
2.666 | 136.1088 | 45.2287 | 101.1409 | 5.1053 | 123.8257 | 68.0544
2.6675 | 136.8818 | 45.2287 | 101.3986 | 5.1315 | 124.2122 | 68.4409
2.6675 | 137.5122 | 45.4725 | 100.3649 | 5.1552 | 123.2836 | 68.7561
2.6689 | 138.164 | 45.5944 | 100.4603 | 5.1768 | 123.4876 | 69.082
2.6704 | 138.8157 | 45.5944 | 101.6775 | 5.1984 | 124.8135 | 69.4079
2.6704 | 139.4703 | 45.7163 | 100.7738 | 5.2229 | 124.0189 | 69.7352
2.6719 | 139.9037 | 45.6553 | 100.9793 | 5.2361 | 124.2966 | 69.9519
2.6719 | 140.534 | 45.7772 | 102.0675 | 5.2597 | 125.4898 | 70.267
2.6733 | 141.0888 | 46.0211 | 101.0085 | 5.2776 | 124.5233 | 70.5444
2.6733 | 141.307 | 45.9601 | 102.1422 | 5.2858 | 125.6934 | 70.6535
2.6748 | 141.9344 | 46.0211 | 102.2904 | 5.3064 | 125.9461 | 70.9672
2.6748 | 142.492 | 46.0211 | 101.4762 | 5.3272 | 125.2249 | 71.246
2.6762 | 142.8043 | 46.082 | 101.5194 | 5.336 | 125.3201 | 71.4021
2.6762 | 143.0224 | 46.082 | 102.5921 | 5.3442 | 126.4292 | 71.5112
2.6777 | 143.4559 | 46.1429 | 101.6757 | 5.3575 | 125.5851 | 71.728
2.6777 | 143.9892 | 46.0211 | 102.9753 | 5.3774 | 126.9735 | 71.9946
2.6791 | 144.2045 | 46.2039 | 101.8643 | 5.3825 | 125.8983 | 72.1022
2.6791 | 144.5196 | 46.0211 | 102.1521 | 5.3943 | 126.2387 | 72.2598
2.6791 | 144.859 | 46.1429 | 102.1434 | 5.4069 | 126.2866 | 72.4295
2.6807 | 145.1711 | 46.082 | 102.3084 | 5.4155 | 126.5035 | 72.5855
2.685 | 145.5986 | 46.1429 | 102.39 | 5.4227 | 126.6564 | 72.7993
2.6836 | 145.7228 | 46.3867 | 102.1876 | 5.4302 | 126.4747 | 72.8614
2.685 | 146.1319 | 46.0211 | 102.6895 | 5.4425 | 127.0449 | 73.066
2.685 | 146.4713 | 46.1429 | 102.6809 | 5.4552 | 127.0927 | 73.2356
2.6865 | 146.6865 | 46.1429 | 103.7526 | 5.4602 | 128.2003 | 73.3432
2.6865 | 147.0016 | 46.2039 | 102.7966 | 5.472 | 127.2969 | 73.5008
2.688 | 147.3136 | 46.1429 | 102.9616 | 5.4805 | 127.5139 | 73.6568
2.6894 | 147.65 | 46.1429 | 103.0738 | 5.49 | 127.6821 | 73.825
2.6894 | 147.65 | 46.082 | 103.1347 | 5.49 | 127.743 | 73.825
2.6894 | 147.9651 | 46.1429 | 103.1788 | 5.5017 | 127.8397 | 73.9826
2.6909 | 148.3984 | 46.0211 | 103.445 | 5.5149 | 128.1781 | 74.1992
2.6909 | 148.6166 | 46.0211 | 103.5178 | 5.523 | 128.2872 | 74.3083
2.6923 | 148.8317 | 46.2039 | 103.4067 | 5.528 | 128.212 | 74.4159
2.6923 | 149.0499 | 46.2039 | 103.4794 | 5.5361 | 128.321 | 74.5249
2.6938 | 149.362 | 45.9601 | 103.8272 | 5.5447 | 128.7209 | 74.681
2.6938 | 149.5801 | 46.0211 | 103.8389 | 5.5528 | 128.769 | 74.7901
2.6953 | 149.577 | 46.2039 | 103.6551 | 5.5496 | 128.5846 | 74.7885
2.6967 | 149.9133 | 45.9601 | 104.011 | 5.559 | 128.9966 | 74.9567
2.6967 | 150.1072 | 45.9601 | 104.0756 | 5.5662 | 129.0935 | 75.0536
2.6982 | 150.2254 | 46.082 | 103.9931 | 5.5676 | 129.0307 | 75.1127
2.6982 | 150.5405 | 46.082 | 104.0982 | 5.5793 | 129.1882 | 75.2702
2.6982 | 150.6617 | 46.0211 | 104.1995 | 5.5838 | 129.3097 | 75.3308
2.6996 | 150.8768 | 46.1429 | 104.1494 | 5.5888 | 129.2955 | 75.4384
2.6996 | 150.9737 | 45.9601 | 104.3645 | 5.5923 | 129.5268 | 75.4869
2.7011 | 151.1888 | 45.8991 | 104.4972 | 5.5973 | 129.6953 | 75.5944
2.7026 | 151.4038 | 45.8382 | 104.6297 | 5.6021 | 129.8637 | 75.7019
2.7026 | 151.4038 | 45.8382 | 104.6297 | 5.6021 | 129.8637 | 75.7019
2.7041 | 151.4977 | 46.1429 | 104.3563 | 5.6026 | 129.6059 | 75.7488
2.7041 | 151.9339 | 45.8991 | 104.7455 | 5.6187 | 130.0679 | 75.967
2.7055 | 152.0521 | 45.9601 | 104.7239 | 5.6201 | 130.0659 | 76.026
2.707 | 152.049 | 45.8382 | 104.8448 | 5.6169 | 130.1863 | 76.0245
2.707 | 152.2671 | 45.9601 | 104.7956 | 5.625 | 130.1735 | 76.1336
2.707 | 152.4853 | 45.9601 | 104.8683 | 5.6331 | 130.2825 | 76.2426
2.7084 | 152.7003 | 45.9601 | 104.94 | 5.638 | 130.3901 | 76.3502
2.7084 | 152.9184 | 46.1429 | 105.8299 | 5.646 | 131.3163 | 76.4592
2.7099 | 153.0122 | 45.8991 | 105.105 | 5.6463 | 130.607 | 76.5061
2.7099 | 153.1091 | 45.7772 | 105.2592 | 5.6499 | 130.7773 | 76.5545
2.7114 | 153.2272 | 45.8991 | 105.1766 | 5.6512 | 130.7145 | 76.6136
2.7128 | 153.4423 | 45.7772 | 105.3702 | 5.6561 | 130.9439 | 76.7211
2.7128 | 153.4423 | 45.9601 | 105.1873 | 5.6561 | 130.761 | 76.7211
2.7143 | 153.6573 | 45.7772 | 105.4419 | 5.661 | 131.0514 | 76.8286
2.7143 | 153.8754 | 45.8382 | 105.4536 | 5.6691 | 131.0995 | 76.9377
2.7157 | 153.9693 | 45.5944 | 106.7287 | 5.6695 | 132.3902 | 76.9846
2.7157 | 154.0904 | 45.6553 | 105.7082 | 5.674 | 131.3899 | 77.0452
2.7173 | 154.1841 | 45.5334 | 106.8613 | 5.6742 | 132.5587 | 77.0921
2.7173 | 154.4022 | 45.9601 | 105.5073 | 5.6823 | 131.241 | 77.2011
2.7187 | 154.3991 | 45.8382 | 105.6282 | 5.6791 | 131.3614 | 77.1996
2.7187 | 154.4961 | 45.6553 | 105.8434 | 5.6827 | 131.5927 | 77.248
2.7202 | 154.7111 | 45.5334 | 106.037 | 5.6876 | 131.8221 | 77.3555
2.7216 | 155.0472 | 45.6553 | 106.0271 | 5.6969 | 131.8683 | 77.5236
2.7216 | 155.1442 | 45.8382 | 105.8765 | 5.7004 | 131.7339 | 77.5721
2.7231 | 155.1411 | 45.5944 | 106.1193 | 5.6973 | 131.9761 | 77.5705
2.7231 | 155.2622 | 45.4725 | 106.2816 | 5.7017 | 132.1586 | 77.6311
2.7246 | 155.4771 | 45.3506 | 106.4751 | 5.7064 | 132.3879 | 77.7385
2.726 | 155.5709 | 45.4725 | 106.3845 | 5.7069 | 132.3129 | 77.7854
2.726 | 155.692 | 45.5334 | 106.3639 | 5.7113 | 132.3126 | 77.846
2.7275 | 155.7859 | 45.5944 | 106.3342 | 5.7117 | 132.2985 | 77.8929
2.7275 | 155.7859 | 45.7163 | 106.2123 | 5.7117 | 132.1766 | 77.8929
2.7289 | 155.8797 | 45.5944 | 106.3655 | 5.7121 | 132.3454 | 77.9398
2.7289 | 156.0008 | 45.5334 | 106.4669 | 5.7165 | 132.467 | 78.0004
2.7304 | 156.2158 | 45.4725 | 107.5994 | 5.7214 | 133.6354 | 78.1079
2.7304 | 156.2158 | 45.5334 | 106.5385 | 5.7214 | 132.5745 | 78.1079
2.7319 | 156.3095 | 45.2897 | 106.8135 | 5.7216 | 132.865 | 78.1547
2.7334 | 156.4275 | 45.3506 | 106.7919 | 5.7229 | 132.8631 | 78.2137
2.7334 | 156.4275 | 45.1678 | 106.9747 | 5.7229 | 133.0459 | 78.2137
2.7348 | 156.5213 | 45.2287 | 106.9451 | 5.7233 | 133.032 | 78.2607
2.7348 | 156.6424 | 45.3506 | 106.8635 | 5.7277 | 132.9706 | 78.3212
2.7363 | 156.7362 | 45.2897 | 106.9557 | 5.7281 | 133.0784 | 78.3681
2.7363 | 156.7362 | 45.2287 | 107.0167 | 5.7281 | 133.1394 | 78.3681
2.7377 | 156.8543 | 45.1068 | 107.178 | 5.7294 | 133.3203 | 78.4271
2.7377 | 156.8543 | 45.1678 | 107.117 | 5.7294 | 133.2593 | 78.4271
2.7392 | 157.069 | 44.6802 | 107.6761 | 5.7341 | 133.8543 | 78.5345
2.7407 | 157.1628 | 45.1678 | 107.2198 | 5.7345 | 133.4136 | 78.5814
2.7407 | 157.1628 | 45.2287 | 107.1589 | 5.7345 | 133.3527 | 78.5814
2.7407 | 157.2597 | 45.0458 | 107.3741 | 5.738 | 133.5841 | 78.6299
2.7421 | 157.3778 | 45.0458 | 107.4135 | 5.7393 | 133.6431 | 78.6889
2.7436 | 157.4715 | 45.0458 | 107.4447 | 5.7396 | 133.69 | 78.7358
2.7436 | 157.5927 | 45.1068 | 107.4241 | 5.7441 | 133.6895 | 78.7963
2.745 | 157.6864 | 45.0458 | 107.5163 | 5.7444 | 133.7974 | 78.8432
2.7466 | 157.8043 | 45.1068 | 107.4946 | 5.7455 | 133.7953 | 78.9021
2.7466 | 157.9012 | 45.1678 | 107.4659 | 5.7491 | 133.7828 | 78.9506
2.748 | 158.0192 | 44.8021 | 107.871 | 5.7503 | 134.2075 | 79.0096
2.748 | 158.0192 | 44.9849 | 107.6882 | 5.7503 | 134.0247 | 79.0096
2.7494 | 158.2341 | 44.7411 | 108.0036 | 5.7551 | 134.3759 | 79.117
2.7494 | 158.331 | 44.7411 | 108.0359 | 5.7586 | 134.4244 | 79.1655
2.7509 | 158.3278 | 44.5583 | 108.2176 | 5.7555 | 134.6056 | 79.1639
2.7509 | 158.5459 | 44.6192 | 108.2294 | 5.7634 | 134.6537 | 79.2729
2.7523 | 158.5427 | 44.863 | 107.9846 | 5.7603 | 134.4084 | 79.2714
2.7538 | 158.6365 | 44.863 | 108.0158 | 5.7606 | 134.4552 | 79.3182
2.7538 | 158.6365 | 44.7411 | 108.1377 | 5.7606 | 134.5771 | 79.3182
2.7553 | 158.7543 | 44.924 | 107.9941 | 5.7617 | 134.4531 | 79.3771
2.7568 | 158.848 | 44.924 | 108.0253 | 5.7621 | 134.5 | 79.424
2.7568 | 158.848 | 44.924 | 108.0253 | 5.7621 | 134.5 | 79.424
2.7568 | 158.9692 | 44.8021 | 108.1876 | 5.7665 | 134.6825 | 79.4846
2.7582 | 158.966 | 44.8021 | 108.1866 | 5.7634 | 134.6809 | 79.483
2.7597 | 159.0598 | 44.6802 | 108.3397 | 5.7637 | 134.8497 | 79.5299
2.7597 | 159.2777 | 44.863 | 108.2296 | 5.7716 | 134.7759 | 79.6389
2.7611 | 159.2746 | 44.5583 | 108.5332 | 5.7685 | 135.079 | 79.6373
2.7611 | 159.3957 | 44.863 | 108.2689 | 5.7729 | 134.8349 | 79.6979
2.7626 | 159.3924 | 44.6192 | 108.5116 | 5.7696 | 135.077 | 79.6962
2.7626 | 159.3924 | 44.6802 | 108.4506 | 5.7696 | 135.016 | 79.6962
2.7641 | 159.4861 | 44.3145 | 108.8475 | 5.7699 | 135.4286 | 79.7431
2.7641 | 159.4861 | 44.4364 | 108.7256 | 5.7699 | 135.3067 | 79.7431
2.7655 | 159.6041 | 44.3754 | 108.826 | 5.7712 | 135.4266 | 79.802
2.767 | 159.6978 | 44.5583 | 108.6743 | 5.7715 | 135.2906 | 79.8489
2.767 | 159.6978 | 44.4973 | 108.7353 | 5.7715 | 135.3516 | 79.8489
2.7684 | 159.8157 | 44.3145 | 108.9574 | 5.7728 | 135.5934 | 79.9079
2.7684 | 159.8157 | 44.1317 | 109.1402 | 5.7728 | 135.7762 | 79.9079
2.77 | 159.9093 | 44.4364 | 108.8667 | 5.773 | 135.5183 | 79.9547
2.7714 | 159.9061 | 44.3145 | 108.9875 | 5.7698 | 135.6386 | 79.9531
2.7714 | 160.003 | 44.1926 | 109.1417 | 5.7733 | 135.8089 | 80.0015
2.7729 | 160.121 | 44.3145 | 109.0592 | 5.7746 | 135.746 | 80.0605
2.7729 | 160.121 | 44.3754 | 108.9983 | 5.7746 | 135.6851 | 80.0605
2.7743 | 160.3358 | 44.0707 | 109.3746 | 5.7793 | 136.0972 | 80.1679
2.7743 | 160.3358 | 44.1317 | 109.3136 | 5.7793 | 136.0362 | 80.1679
2.7758 | 160.3326 | 43.9487 | 109.4955 | 5.7762 | 136.2176 | 80.1663
2.7773 | 160.4261 | 44.0707 | 109.4047 | 5.7764 | 136.1424 | 80.2131
2.7773 | 160.5472 | 44.0707 | 109.445 | 5.7807 | 136.2029 | 80.2736
2.7773 | 160.5472 | 44.2535 | 109.2622 | 5.7807 | 136.0201 | 80.2736
2.7787 | 160.6409 | 44.0707 | 109.4763 | 5.7811 | 136.2498 | 80.3205
2.7802 | 160.7588 | 44.3754 | 109.2109 | 5.7823 | 136.004 | 80.3794
2.7802 | 160.7588 | 44.0096 | 109.5767 | 5.7823 | 136.3698 | 80.3794
2.7816 | 160.8525 | 43.7659 | 109.8516 | 5.7827 | 136.6604 | 80.4263
2.7831 | 160.9704 | 43.8878 | 110.769 | 5.7839 | 137.5974 | 80.4852
2.7831 | 160.9704 | 43.8878 | 109.769 | 5.7839 | 136.5974 | 80.4852
2.7846 | 161.064 | 43.8878 | 109.8002 | 5.7841 | 136.6442 | 80.532
2.7846 | 161.064 | 44.0707 | 109.6173 | 5.7841 | 136.4613 | 80.532
2.7861 | 161.0608 | 44.0096 | 109.6773 | 5.781 | 136.5208 | 80.5304
2.7861 | 161.1819 | 44.0096 | 110.7177 | 5.7853 | 137.5813 | 80.5909
2.7875 | 161.1787 | 43.8268 | 109.8994 | 5.7822 | 136.7625 | 80.5893
2.7875 | 161.2755 | 43.7659 | 110.9926 | 5.7857 | 137.8719 | 80.6378
2.789 | 161.2724 | 43.705 | 110.0525 | 5.7825 | 136.9312 | 80.6362
2.789 | 161.4903 | 43.7659 | 110.0642 | 5.7903 | 136.9792 | 80.7451
2.7904 | 161.4871 | 43.5221 | 110.3069 | 5.7872 | 137.2215 | 80.7436
2.7919 | 161.5806 | 43.644 | 110.2162 | 5.7874 | 137.1463 | 80.7903
2.7919 | 161.5806 | 43.7659 | 110.0943 | 5.7874 | 137.0244 | 80.7903
2.7934 | 161.6985 | 43.8268 | 110.0727 | 5.7886 | 137.0225 | 80.8493
2.7934 | 161.6985 | 43.644 | 110.2555 | 5.7886 | 137.2053 | 80.8493
2.7948 | 161.6953 | 43.5221 | 110.3763 | 5.7855 | 137.3256 | 80.8477
2.7948 | 161.6953 | 43.705 | 110.1934 | 5.7855 | 137.1427 | 80.8477
2.7963 | 161.6921 | 43.705 | 110.1924 | 5.7824 | 137.1411 | 80.8461
2.7963 | 161.789 | 43.583 | 110.3467 | 5.7859 | 137.3115 | 80.8945
2.7977 | 161.7858 | 43.644 | 110.2846 | 5.7828 | 137.2489 | 80.8929
2.7977 | 161.9069 | 43.644 | 110.325 | 5.7871 | 137.3094 | 80.9534
2.7993 | 161.9035 | 43.705 | 110.2628 | 5.7838 | 137.2468 | 80.9518
2.7993 | 161.9035 | 43.644 | 111.3238 | 5.7838 | 138.3078 | 80.9518
2.8007 | 161.9972 | 43.5221 | 110.477 | 5.7842 | 137.4765 | 80.9986
2.8007 | 161.9972 | 43.583 | 110.4161 | 5.7842 | 137.4156 | 80.9986
2.8022 | 161.994 | 43.5221 | 110.4759 | 5.7811 | 137.4749 | 80.997
2.8036 | 162.1118 | 43.2783 | 110.759 | 5.7823 | 137.7776 | 81.0559
2.8036 | 162.2087 | 43.4611 | 110.6085 | 5.7857 | 137.6432 | 81.1043
2.8051 | 162.2055 | 43.3392 | 110.7293 | 5.7826 | 137.7635 | 81.1027
2.8051 | 162.3265 | 43.5221 | 110.5867 | 5.7869 | 137.6412 | 81.1633
2.8066 | 162.42 | 43.3392 | 111.8008 | 5.7871 | 138.8708 | 81.21
2.808 | 162.32 | 43.2783 | 110.8284 | 5.7806 | 137.8817 | 81.16
2.808 | 162.4168 | 43.3392 | 110.7997 | 5.784 | 137.8692 | 81.2084
2.808 | 162.5379 | 43.5221 | 110.6572 | 5.7883 | 137.7468 | 81.2689
2.8095 | 162.5347 | 43.2783 | 110.8999 | 5.7852 | 137.989 | 81.2673
2.8095 | 162.6315 | 43.5221 | 110.6884 | 5.7887 | 137.7937 | 81.3158
2.8109 | 162.6283 | 43.5221 | 110.6873 | 5.7856 | 137.7921 | 81.3142
2.8109 | 162.7251 | 43.3392 | 110.9025 | 5.789 | 138.0234 | 81.3626
2.8124 | 162.7219 | 43.4611 | 110.7795 | 5.7859 | 137.8999 | 81.361
2.8139 | 162.8396 | 43.4002 | 111.8797 | 5.787 | 139.0196 | 81.4198
2.8139 | 162.8396 | 43.5221 | 110.7578 | 5.787 | 137.8977 | 81.4198
2.8139 | 162.8396 | 43.2173 | 111.0626 | 5.787 | 138.2025 | 81.4198
2.8153 | 162.8364 | 43.2783 | 111.0005 | 5.7839 | 138.1399 | 81.4182
2.8153 | 162.9332 | 43.0955 | 111.2156 | 5.7873 | 138.3711 | 81.4666
2.8168 | 162.93 | 42.7907 | 111.5193 | 5.7842 | 138.6743 | 81.465
2.8197 | 162.9236 | 42.9126 | 111.3953 | 5.7781 | 138.5492 | 81.4618
2.8197 | 163.0447 | 42.9126 | 111.4356 | 5.7824 | 138.6097 | 81.5223
2.8212 | 163.0413 | 43.0345 | 111.3126 | 5.7791 | 138.4861 | 81.5206
2.8212 | 163.0413 | 43.0345 | 111.3126 | 5.7791 | 138.4861 | 81.5206
2.8227 | 163.1349 | 43.3392 | 111.0391 | 5.7795 | 138.2283 | 81.5675
2.8227 | 163.1349 | 43.2173 | 111.161 | 5.7795 | 138.3502 | 81.5675
2.8241 | 163.2527 | 42.9126 | 111.505 | 5.7807 | 138.7138 | 81.6264
2.8241 | 163.1317 | 43.0955 | 111.2817 | 5.7764 | 138.4704 | 81.5659
2.8241 | 163.2527 | 42.9736 | 111.444 | 5.7807 | 138.6528 | 81.6264
2.8256 | 163.2495 | 43.0955 | 111.321 | 5.7776 | 138.5293 | 81.6248
2.8256 | 163.2495 | 43.0345 | 111.382 | 5.7776 | 138.5903 | 81.6248
2.827 | 163.3431 | 42.8517 | 111.596 | 5.7779 | 138.8199 | 81.6716
2.8285 | 163.3399 | 42.8517 | 111.5949 | 5.7749 | 138.8183 | 81.67
2.8285 | 163.4609 | 42.9126 | 111.5744 | 5.7791 | 138.8179 | 81.7305
2.83 | 163.4576 | 42.9126 | 111.5733 | 5.7759 | 138.8162 | 81.7288
2.83 | 163.6754 | 42.5469 | 112.0116 | 5.7836 | 139.2908 | 81.8377
2.8314 | 163.6722 | 42.9126 | 111.6448 | 5.7805 | 138.9235 | 81.8361
2.8314 | 163.6722 | 42.7907 | 111.7667 | 5.7805 | 139.0454 | 81.8361
2.8329 | 163.7658 | 42.7907 | 111.7979 | 5.7809 | 139.0922 | 81.8829
2.8329 | 163.7658 | 42.6688 | 111.9198 | 5.7809 | 139.2141 | 81.8829
2.8329 | 163.7658 | 42.6688 | 111.9198 | 5.7809 | 139.2141 | 81.8829
2.8343 | 163.7626 | 42.486 | 112.1015 | 5.7778 | 139.3953 | 81.8813
2.8358 | 163.8804 | 42.7297 | 111.8971 | 5.779 | 139.2105 | 81.9402
2.8358 | 163.9772 | 42.7297 | 112.9294 | 5.7824 | 140.2589 | 81.9886
2.8358 | 163.9772 | 42.7297 | 111.9294 | 5.7824 | 139.2589 | 81.9886
2.8373 | 164.0706 | 42.8517 | 111.8385 | 5.7826 | 139.1836 | 82.0353
2.8388 | 164.0674 | 42.8517 | 111.8374 | 5.7795 | 139.182 | 82.0337
2.8388 | 164.1884 | 42.7297 | 112.9998 | 5.7838 | 140.3645 | 82.0942
2.8402 | 164.1852 | 42.5469 | 112.1815 | 5.7807 | 139.5457 | 82.0926
2.8402 | 164.1852 | 42.486 | 112.2424 | 5.7807 | 139.6066 | 82.0926
2.8417 | 164.2787 | 42.5469 | 112.2127 | 5.7811 | 139.5925 | 82.1394
2.8431 | 164.2755 | 42.6688 | 112.0897 | 5.778 | 139.469 | 82.1378
2.8431 | 164.3965 | 42.486 | 112.3128 | 5.7823 | 139.7123 | 82.1983
2.8446 | 164.3931 | 42.6078 | 112.1899 | 5.7791 | 139.5888 | 82.1966
2.8446 | 164.3931 | 42.6688 | 112.1289 | 5.7791 | 139.5278 | 82.1966
2.8446 | 164.3931 | 42.3641 | 112.4336 | 5.7791 | 139.8325 | 82.1966
2.8461 | 164.4867 | 42.3641 | 112.4648 | 5.7794 | 139.8793 | 82.2434
2.8461 | 164.4867 | 42.6078 | 112.2211 | 5.7794 | 139.6356 | 82.2434
2.8475 | 164.4835 | 42.5469 | 112.2809 | 5.7764 | 139.6948 | 82.2417
2.8475 | 164.6045 | 42.6078 | 112.2604 | 5.7806 | 139.6944 | 82.3022
2.849 | 164.6012 | 42.7297 | 113.1374 | 5.7775 | 140.5709 | 82.3006
2.8504 | 164.598 | 42.6688 | 112.1972 | 5.7745 | 139.6302 | 82.299
2.8504 | 164.598 | 42.7907 | 112.0753 | 5.7745 | 139.5083 | 82.299
2.852 | 164.5946 | 42.6688 | 112.1961 | 5.7713 | 139.6285 | 82.2973
2.852 | 164.6914 | 42.6078 | 112.2893 | 5.7747 | 139.7379 | 82.3457
2.8534 | 164.6882 | 42.3031 | 112.593 | 5.7716 | 140.041 | 82.3441
2.8534 | 164.6882 | 42.486 | 113.4101 | 5.7716 | 140.8581 | 82.3441
2.8549 | 164.6849 | 42.5469 | 112.3481 | 5.7686 | 139.7956 | 82.3425
2.8563 | 164.8027 | 42.425 | 112.5092 | 5.7698 | 139.9763 | 82.4013
2.8563 | 164.8027 | 42.3641 | 112.5701 | 5.7698 | 140.0372 | 82.4013
2.8563 | 164.8027 | 42.3031 | 112.6311 | 5.7698 | 140.0982 | 82.4013
2.8578 | 164.8963 | 42.425 | 113.5404 | 5.7701 | 141.0231 | 82.4481
2.8578 | 164.8963 | 42.3031 | 113.6623 | 5.7701 | 141.145 | 82.4481
2.8578 | 165.0172 | 42.3641 | 112.6416 | 5.7744 | 140.1445 | 82.5086
2.8593 | 165.0138 | 42.425 | 112.5796 | 5.7712 | 140.0819 | 82.5069
2.8607 | 165.0106 | 42.3031 | 112.7004 | 5.7681 | 140.2022 | 82.5053
2.8607 | 165.1074 | 42.425 | 112.6108 | 5.7715 | 140.1287 | 82.5537
2.8622 | 165.1041 | 42.1812 | 112.8535 | 5.7685 | 140.3709 | 82.5521
2.8622 | 165.1041 | 42.0593 | 112.9754 | 5.7685 | 140.4928 | 82.5521
2.8636 | 165.2219 | 42.1812 | 112.8928 | 5.7697 | 140.4297 | 82.6109
2.8651 | 165.3154 | 41.9984 | 113.1067 | 5.77 | 140.6593 | 82.6577
2.8651 | 165.2186 | 42.2422 | 112.8307 | 5.7666 | 140.3671 | 82.6093
2.8666 | 165.312 | 41.8765 | 113.2275 | 5.7668 | 140.7795 | 82.656
2.868 | 165.4298 | 41.9984 | 113.1449 | 5.768 | 140.7165 | 82.7149
2.868 | 165.4298 | 41.9984 | 113.1449 | 5.768 | 140.7165 | 82.7149
2.868 | 165.4298 | 41.8765 | 113.2668 | 5.768 | 140.8384 | 82.7149
2.8695 | 165.4265 | 41.9984 | 113.1438 | 5.765 | 140.7149 | 82.7133
2.8695 | 165.5233 | 41.9374 | 113.237 | 5.7684 | 140.8242 | 82.7616
2.8709 | 165.52 | 41.9374 | 113.2359 | 5.7653 | 140.8226 | 82.76
2.8724 | 165.5168 | 41.9374 | 113.2349 | 5.7623 | 140.821 | 82.7584
2.8724 | 165.7345 | 41.9374 | 113.3074 | 5.7699 | 140.9299 | 82.8673
2.8739 | 165.5134 | 41.8765 | 113.2946 | 5.7592 | 140.8802 | 82.7567
2.8739 | 165.7311 | 41.7546 | 113.4891 | 5.7667 | 141.111 | 82.8656
2.8754 | 165.7279 | 41.7546 | 113.488 | 5.7637 | 141.1093 | 82.8639
2.8754 | 165.8246 | 41.8156 | 113.4593 | 5.7671 | 141.0967 | 82.9123
2.8768 | 165.8214 | 41.9984 | 113.2754 | 5.7641 | 140.9123 | 82.9107
2.8768 | 165.8214 | 41.7546 | 113.5192 | 5.7641 | 141.1561 | 82.9107
2.8783 | 165.8181 | 41.6937 | 113.579 | 5.761 | 141.2154 | 82.9091
2.8783 | 165.8181 | 41.8765 | 113.3962 | 5.761 | 141.0326 | 82.9091
2.8797 | 165.9359 | 41.9374 | 113.3746 | 5.7622 | 141.0305 | 82.9679
2.8797 | 165.9359 | 41.8765 | 113.4355 | 5.7622 | 141.0914 | 82.9679
2.8812 | 166.0292 | 41.7546 | 113.5885 | 5.7624 | 141.26 | 83.0146
2.8812 | 166.0292 | 41.8765 | 113.4666 | 5.7624 | 141.1381 | 83.0146
2.8827 | 166.0259 | 41.8765 | 113.4655 | 5.7594 | 141.1365 | 83.013
2.8827 | 166.1469 | 41.9984 | 113.3839 | 5.7636 | 141.0751 | 83.0735
2.8841 | 166.1436 | 41.7546 | 113.6266 | 5.7606 | 141.3172 | 83.0718
2.8841 | 166.1436 | 41.8156 | 113.5656 | 5.7606 | 141.2562 | 83.0718
2.8856 | 166.1404 | 41.9374 | 113.4427 | 5.7576 | 141.1328 | 83.0702
2.8856 | 166.1404 | 41.8765 | 113.5036 | 5.7576 | 141.1937 | 83.0702
2.887 | 166.2339 | 41.6937 | 113.7176 | 5.7579 | 141.4232 | 83.1169
2.8886 | 166.3514 | 41.5718 | 113.8787 | 5.759 | 141.6039 | 83.1757
2.8886 | 166.3514 | 41.6937 | 113.7568 | 5.759 | 141.482 | 83.1757
2.89 | 166.3482 | 41.8765 | 113.5729 | 5.756 | 141.2976 | 83.1741
2.89 | 166.4449 | 41.6937 | 113.7879 | 5.7593 | 141.5288 | 83.2225
2.8915 | 166.4417 | 41.7546 | 113.726 | 5.7563 | 141.4662 | 83.2208
2.8915 | 166.5626 | 41.8765 | 113.6444 | 5.7605 | 141.4048 | 83.2813
2.8929 | 166.5593 | 41.8156 | 113.7042 | 5.7575 | 141.4641 | 83.2797
2.8929 | 166.5593 | 41.8156 | 113.7042 | 5.7575 | 141.4641 | 83.2797
2.8944 | 166.6528 | 41.6937 | 113.8572 | 5.7578 | 141.6327 | 83.3264
2.8958 | 166.6496 | 41.6327 | 113.9172 | 5.7549 | 141.6921 | 83.3248
2.8958 | 166.7705 | 41.6937 | 113.8965 | 5.759 | 141.6916 | 83.3853
2.8973 | 166.7671 | 41.6327 | 113.9563 | 5.7559 | 141.7508 | 83.3835
2.8988 | 166.7638 | 41.5718 | 114.0161 | 5.7529 | 141.8101 | 83.3819
2.8988 | 166.7638 | 41.5107 | 114.0772 | 5.7529 | 141.8712 | 83.3819
2.9002 | 166.8573 | 41.4498 | 114.1693 | 5.7532 | 141.9788 | 83.4286
2.9002 | 166.8573 | 41.8765 | 113.7426 | 5.7532 | 141.5521 | 83.4286
2.9017 | 166.854 | 41.6327 | 113.9853 | 5.7503 | 141.7943 | 83.427
2.9017 | 166.9508 | 41.5718 | 114.0785 | 5.7536 | 141.9036 | 83.4754
2.9031 | 166.9475 | 41.6937 | 113.9555 | 5.7506 | 141.7801 | 83.4738
2.9047 | 166.9441 | 41.4498 | 114.1982 | 5.7475 | 142.0222 | 83.472
2.9047 | 167.065 | 41.5718 | 115.1165 | 5.7516 | 142.9607 | 83.5325
2.9047 | 167.065 | 41.4498 | 114.2385 | 5.7516 | 142.0827 | 83.5325
2.9061 | 167.0617 | 41.6327 | 114.0545 | 5.7487 | 141.8982 | 83.5309
2.9076 | 167.0585 | 41.4498 | 115.2364 | 5.7457 | 143.0794 | 83.5292
2.9076 | 167.0585 | 41.4498 | 114.2364 | 5.7457 | 142.0794 | 83.5292
2.909 | 167.1519 | 41.5107 | 114.2066 | 5.746 | 142.0653 | 83.576
2.909 | 167.1519 | 41.3889 | 114.3284 | 5.746 | 142.1871 | 83.576
2.9105 | 167.1487 | 41.267 | 114.4492 | 5.743 | 142.3073 | 83.5743
2.9105 | 167.1487 | 41.145 | 114.5712 | 5.743 | 142.4293 | 83.5743
2.912 | 167.1452 | 41.3889 | 114.3262 | 5.7399 | 142.1837 | 83.5726
2.912 | 167.1452 | 41.267 | 114.4481 | 5.7399 | 142.3056 | 83.5726
2.9134 | 167.1419 | 41.145 | 114.569 | 5.737 | 142.426 | 83.571
2.9149 | 167.1387 | 41.145 | 114.5679 | 5.734 | 142.4243 | 83.5693
2.9149 | 167.2596 | 40.9012 | 114.852 | 5.7381 | 142.7286 | 83.6298
2.9163 | 167.2563 | 41.0841 | 114.668 | 5.7352 | 142.5441 | 83.6282
2.9163 | 167.2563 | 41.0841 | 114.668 | 5.7352 | 142.5441 | 83.6282
2.9163 | 167.2563 | 41.145 | 114.6071 | 5.7352 | 142.4832 | 83.6282
2.9178 | 167.3498 | 41.0231 | 114.7602 | 5.7355 | 142.6518 | 83.6749
2.9193 | 167.3463 | 41.0841 | 114.698 | 5.7324 | 142.5891 | 83.6732
2.9193 | 167.3463 | 41.206 | 115.5761 | 5.7324 | 143.4672 | 83.6732
2.9207 | 167.464 | 41.0841 | 114.7372 | 5.7336 | 142.6479 | 83.732
2.9207 | 167.464 | 41.145 | 114.6763 | 5.7336 | 142.587 | 83.732
2.9222 | 167.4607 | 41.145 | 114.6752 | 5.7306 | 142.5853 | 83.7303
2.9222 | 167.4607 | 41.206 | 114.6142 | 5.7306 | 142.5243 | 83.7303
2.9236 | 167.5541 | 41.0841 | 114.7673 | 5.731 | 142.693 | 83.7771
2.9251 | 167.5509 | 41.145 | 114.7053 | 5.728 | 142.6304 | 83.7754
2.9251 | 167.6718 | 41.0231 | 114.8675 | 5.7322 | 142.8128 | 83.8359
2.9266 | 167.6683 | 41.0841 | 114.8053 | 5.7291 | 142.7501 | 83.8342
2.9266 | 167.6683 | 40.9622 | 114.9272 | 5.7291 | 142.872 | 83.8342
2.9281 | 167.665 | 41.0231 | 114.8652 | 5.7261 | 142.8094 | 83.8325
2.9281 | 167.8827 | 40.9012 | 115.0597 | 5.7336 | 143.0401 | 83.9413
2.9295 | 167.8794 | 41.0231 | 114.9367 | 5.7306 | 142.9166 | 83.9397
2.931 | 167.8761 | 41.0841 | 114.8746 | 5.7277 | 142.8539 | 83.938
2.931 | 167.8761 | 40.9622 | 114.9965 | 5.7277 | 142.9758 | 83.938
2.9324 | 167.9695 | 40.7794 | 115.2104 | 5.728 | 143.2054 | 83.9848
2.9324 | 167.9695 | 40.9012 | 115.0886 | 5.728 | 143.0836 | 83.9848
2.9339 | 167.9661 | 40.8403 | 115.1484 | 5.7249 | 143.1427 | 83.983
2.9339 | 167.9661 | 40.9012 | 115.0875 | 5.7249 | 143.0818 | 83.983
2.9354 | 167.9628 | 40.9012 | 115.0864 | 5.722 | 143.0802 | 83.9814
2.9354 | 167.9628 | 40.7794 | 115.2082 | 5.722 | 143.202 | 83.9814
2.9368 | 168.0804 | 40.6575 | 115.3693 | 5.7232 | 143.3827 | 84.0402
2.9383 | 168.0771 | 40.8403 | 115.1854 | 5.7202 | 143.1982 | 84.0385
2.9383 | 168.0771 | 40.9622 | 115.0635 | 5.7202 | 143.0763 | 84.0385
2.9397 | 168.1705 | 41.0231 | 115.0337 | 5.7206 | 143.0622 | 84.0853
2.9397 | 168.1705 | 40.7184 | 115.3384 | 5.7206 | 143.3669 | 84.0853
2.9413 | 168.1671 | 40.9012 | 115.1545 | 5.7175 | 143.1823 | 84.0835
2.9413 | 168.1671 | 40.9012 | 115.1545 | 5.7175 | 143.1823 | 84.0835
2.9427 | 168.1638 | 40.8403 | 115.2143 | 5.7146 | 143.2416 | 84.0819
2.9427 | 168.2605 | 40.7794 | 115.3074 | 5.7179 | 143.3508 | 84.1302
2.9442 | 168.2572 | 40.7184 | 115.3673 | 5.7149 | 143.4102 | 84.1286
2.9442 | 168.2572 | 40.8403 | 115.2454 | 5.7149 | 143.2883 | 84.1286
2.9456 | 168.3748 | 40.7184 | 115.4065 | 5.7161 | 143.469 | 84.1874
2.9471 | 168.3715 | 40.5965 | 115.5273 | 5.7132 | 143.5892 | 84.1857
2.9471 | 168.3715 | 40.5965 | 115.5273 | 5.7132 | 143.5892 | 84.1857
2.9471 | 168.3715 | 40.5965 | 115.5273 | 5.7132 | 143.5892 | 84.1857
2.9486 | 168.4647 | 40.5965 | 115.5584 | 5.7134 | 143.6359 | 84.2324
2.95 | 168.4614 | 40.7794 | 115.3744 | 5.7105 | 143.4513 | 84.2307
2.95 | 168.4614 | 40.5965 | 115.5573 | 5.7105 | 143.6342 | 84.2307
2.9515 | 168.4581 | 40.3527 | 115.8 | 5.7076 | 143.8764 | 84.2291
2.9515 | 168.579 | 40.5965 | 115.5965 | 5.7117 | 143.693 | 84.2895
2.9529 | 168.6724 | 40.7184 | 115.5057 | 5.712 | 143.6178 | 84.3362
2.9529 | 168.6724 | 40.4746 | 115.7495 | 5.712 | 143.8616 | 84.3362
2.9559 | 168.6657 | 40.5356 | 115.6863 | 5.7061 | 143.7972 | 84.3328
2.9574 | 168.7832 | 40.3527 | 115.9084 | 5.7072 | 144.0389 | 84.3916
2.9574 | 168.7832 | 40.5965 | 115.6646 | 5.7072 | 143.7951 | 84.3916
2.9588 | 168.7799 | 40.5965 | 115.6635 | 5.7043 | 143.7935 | 84.39
2.9588 | 168.7799 | 40.5356 | 115.7244 | 5.7043 | 143.8544 | 84.39
2.9603 | 168.7766 | 40.4746 | 115.7843 | 5.7014 | 143.9137 | 84.3883
2.9603 | 168.8733 | 40.4137 | 115.8774 | 5.7047 | 144.023 | 84.4367
2.9617 | 168.87 | 40.3527 | 115.9373 | 5.7018 | 144.0823 | 84.435
2.9632 | 168.8666 | 40.5356 | 115.7533 | 5.6987 | 143.8977 | 84.4333
2.9632 | 168.8666 | 40.4137 | 115.8752 | 5.6987 | 144.0196 | 84.4333
2.9632 | 168.9874 | 40.4746 | 115.8545 | 5.7028 | 144.0191 | 84.4937
2.9647 | 168.9841 | 40.4746 | 115.8534 | 5.6999 | 144.0175 | 84.4921
2.9647 | 168.9841 | 40.3527 | 115.9753 | 5.6999 | 144.1394 | 84.4921
2.9661 | 168.9808 | 40.3527 | 115.9742 | 5.697 | 144.1377 | 84.4904
2.9661 | 168.9808 | 40.4137 | 115.9132 | 5.697 | 144.0767 | 84.4904
2.9676 | 168.9775 | 40.4137 | 115.9121 | 5.6941 | 144.0751 | 84.4888
2.9676 | 168.9775 | 40.6575 | 115.6683 | 5.6941 | 143.8313 | 84.4888
2.969 | 169.0709 | 40.4746 | 115.8824 | 5.6945 | 144.0608 | 84.5354
2.9705 | 169.0676 | 40.4746 | 115.8813 | 5.6916 | 144.0592 | 84.5338
2.9705 | 169.0676 | 40.6575 | 115.6984 | 5.6916 | 143.8763 | 84.5338
2.972 | 169.0641 | 40.5965 | 115.7582 | 5.6886 | 143.9356 | 84.5321
2.972 | 169.185 | 40.5356 | 115.8594 | 5.6926 | 144.0569 | 84.5925
2.9734 | 169.0608 | 40.4746 | 115.879 | 5.6857 | 144.0558 | 84.5304
2.9734 | 169.1816 | 40.3527 | 116.0412 | 5.6897 | 144.2381 | 84.5908
2.9749 | 169.1783 | 40.4137 | 115.9791 | 5.6869 | 144.1755 | 84.5892
2.9749 | 169.1783 | 40.4746 | 115.9182 | 5.6869 | 144.1146 | 84.5892
2.9763 | 169.175 | 40.3527 | 116.039 | 5.684 | 144.2348 | 84.5875
2.9763 | 169.2717 | 40.3527 | 116.0712 | 5.6872 | 144.2832 | 84.6359
2.9778 | 169.3892 | 40.3527 | 116.1104 | 5.6884 | 144.3419 | 84.6946
2.9778 | 169.3892 | 40.2917 | 116.1714 | 5.6884 | 144.4029 | 84.6946
2.9793 | 169.3858 | 40.4137 | 116.0482 | 5.6854 | 144.2792 | 84.6929
2.9793 | 169.4824 | 40.2308 | 116.2633 | 5.6886 | 144.5104 | 84.7412
2.9808 | 169.4791 | 40.4746 | 116.0184 | 5.6858 | 144.265 | 84.7396
2.9822 | 169.4758 | 40.5965 | 115.8954 | 5.6829 | 144.1414 | 84.7379
2.9822 | 169.4758 | 40.4137 | 116.0782 | 5.6829 | 144.3242 | 84.7379
2.9837 | 169.5692 | 40.5965 | 115.9266 | 5.6832 | 144.1881 | 84.7846
2.9837 | 169.5692 | 40.5356 | 115.9875 | 5.6832 | 144.249 | 84.7846
2.9851 | 169.5659 | 40.7184 | 115.8036 | 5.6804 | 144.0645 | 84.7829
2.9851 | 169.5659 | 40.5965 | 115.9255 | 5.6804 | 144.1864 | 84.7829
2.9866 | 169.5624 | 40.4746 | 117.0462 | 5.6774 | 145.3066 | 84.7812
2.9866 | 169.6832 | 40.5356 | 116.0255 | 5.6814 | 144.306 | 84.8416
2.9881 | 169.6799 | 40.3527 | 116.2073 | 5.6785 | 144.4872 | 84.8399
2.9881 | 169.6799 | 40.2308 | 116.3292 | 5.6785 | 144.6091 | 84.8399
2.9895 | 169.6766 | 40.2308 | 116.3281 | 5.6757 | 144.6075 | 84.8383
2.991 | 169.7699 | 40.1699 | 116.4201 | 5.676 | 144.7151 | 84.885
2.991 | 169.7699 | 40.2308 | 116.3592 | 5.676 | 144.6542 | 84.885
2.991 | 169.7699 | 40.2917 | 116.2983 | 5.676 | 144.5933 | 84.885
2.9924 | 169.7666 | 40.2308 | 116.3581 | 5.6732 | 144.6525 | 84.8833
2.9924 | 169.7666 | 40.1699 | 116.419 | 5.6732 | 144.7134 | 84.8833
2.994 | 169.7631 | 40.1699 | 116.4178 | 5.6702 | 144.7117 | 84.8816
2.994 | 169.9806 | 40.3527 | 116.3075 | 5.6774 | 144.6376 | 84.9903
2.9954 | 169.9773 | 40.1699 | 116.4892 | 5.6746 | 144.8187 | 84.9886
2.9954 | 169.9773 | 40.1699 | 116.4892 | 5.6746 | 144.8187 | 84.9886
2.9969 | 170.0948 | 40.3527 | 116.3456 | 5.6758 | 144.6947 | 85.0474
2.9969 | 170.0948 | 40.2308 | 116.4675 | 5.6758 | 144.8166 | 85.0474
2.9983 | 170.0915 | 40.4746 | 116.2226 | 5.6729 | 144.5711 | 85.0457
2.9998 | 170.0881 | 40.3527 | 116.3433 | 5.6701 | 144.6914 | 85.0441
2.9998 | 170.1848 | 40.2917 | 116.4366 | 5.6733 | 144.8007 | 85.0924
3.0013 | 170.1813 | 40.2917 | 116.4354 | 5.6703 | 144.799 | 85.0907
3.0013 | 170.1813 | 40.2308 | 116.4963 | 5.6703 | 144.8599 | 85.0907
3.0027 | 170.2988 | 40.1699 | 116.5964 | 5.6715 | 144.9795 | 85.1494
3.0027 | 170.2988 | 39.9261 | 116.8402 | 5.6715 | 145.2233 | 85.1494
3.0042 | 170.2955 | 40.2308 | 116.5344 | 5.6686 | 144.9169 | 85.1477
3.0042 | 170.3921 | 40.048 | 116.7494 | 5.6718 | 145.1481 | 85.1961
3.0056 | 170.3888 | 40.1699 | 116.6264 | 5.669 | 145.0245 | 85.1944
3.0056 | 170.2922 | 39.9871 | 116.777 | 5.6658 | 145.159 | 85.1461
3.0071 | 170.3855 | 40.1089 | 116.6863 | 5.6661 | 145.0838 | 85.1927
3.0071 | 170.3855 | 40.048 | 116.7472 | 5.6661 | 145.1447 | 85.1927
3.0086 | 170.5028 | 40.2308 | 116.6035 | 5.6672 | 145.0206 | 85.2514
3.0086 | 170.5028 | 40.1089 | 116.7254 | 5.6672 | 145.1425 | 85.2514
3.0101 | 170.5961 | 40.1089 | 116.7565 | 5.6675 | 145.1891 | 85.298
3.0115 | 170.5928 | 40.2308 | 116.6335 | 5.6647 | 145.0656 | 85.2964
3.0115 | 170.5928 | 40.2308 | 116.6335 | 5.6647 | 145.0656 | 85.2964
3.0115 | 170.5928 | 40.1089 | 116.7554 | 5.6647 | 145.1875 | 85.2964
3.013 | 170.7102 | 40.1699 | 116.7335 | 5.6659 | 145.1852 | 85.3551
3.013 | 170.7102 | 40.048 | 116.8554 | 5.6659 | 145.3071 | 85.3551
3.0144 | 170.7069 | 39.9871 | 116.9152 | 5.663 | 145.3664 | 85.3535
3.0159 | 170.7034 | 40.048 | 116.8531 | 5.6601 | 145.3037 | 85.3517
3.0159 | 170.7034 | 40.048 | 116.8531 | 5.6601 | 145.3037 | 85.3517
3.0174 | 170.7967 | 39.9261 | 117.0061 | 5.6604 | 145.4723 | 85.3984
3.0174 | 170.7967 | 40.2308 | 116.7014 | 5.6604 | 145.1676 | 85.3984
3.0188 | 170.7934 | 40.048 | 116.8831 | 5.6576 | 145.3487 | 85.3967
3.0188 | 170.7934 | 40.048 | 116.8831 | 5.6576 | 145.3487 | 85.3967
3.0203 | 170.8867 | 39.9261 | 117.0361 | 5.658 | 145.5172 | 85.4433
3.0217 | 170.8833 | 39.8042 | 117.1569 | 5.6552 | 145.6375 | 85.4417
3.0217 | 170.8833 | 39.7432 | 117.2179 | 5.6552 | 145.6985 | 85.4417
3.0217 | 170.8833 | 39.7432 | 117.2179 | 5.6552 | 145.6985 | 85.4417
3.0232 | 170.8798 | 39.7432 | 117.2167 | 5.6522 | 145.6967 | 85.4399
3.0232 | 170.8798 | 39.6213 | 117.3386 | 5.6522 | 145.8186 | 85.4399
3.0247 | 170.9973 | 39.4385 | 117.5606 | 5.6534 | 146.0601 | 85.4986
3.0261 | 170.994 | 39.4385 | 117.5595 | 5.6505 | 146.0585 | 85.497
3.0261 | 170.994 | 39.4995 | 117.4985 | 5.6505 | 145.9975 | 85.497
3.0261 | 170.994 | 39.6213 | 117.3767 | 5.6505 | 145.8757 | 85.497
3.0276 | 170.9906 | 39.4385 | 117.5584 | 5.6477 | 146.0568 | 85.4953
3.029 | 170.9873 | 39.3166 | 117.6792 | 5.6449 | 146.177 | 85.4936
3.029 | 170.9873 | 39.5604 | 117.4354 | 5.6449 | 145.9332 | 85.4936
3.0306 | 171.0804 | 39.4385 | 117.5883 | 5.6452 | 146.1017 | 85.5402
3.0306 | 171.0804 | 39.4995 | 117.5273 | 5.6452 | 146.0407 | 85.5402
3.032 | 171.0771 | 39.4385 | 117.5872 | 5.6423 | 146.1 | 85.5385
3.0335 | 171.0737 | 39.4385 | 117.5861 | 5.6395 | 146.0984 | 85.5369
3.0335 | 171.0737 | 39.6213 | 117.4033 | 5.6395 | 145.9156 | 85.5369
3.0349 | 171.1912 | 39.6823 | 117.3814 | 5.6407 | 145.9133 | 85.5956
3.0349 | 171.1912 | 39.4385 | 117.6252 | 5.6407 | 146.1571 | 85.5956
3.0349 | 171.1912 | 39.4385 | 117.6252 | 5.6407 | 146.1571 | 85.5956
3.0364 | 171.1878 | 39.4995 | 117.5631 | 5.6379 | 146.0944 | 85.5939
3.0379 | 171.2809 | 39.1947 | 117.8989 | 5.6381 | 146.4458 | 85.6405
3.0379 | 171.2809 | 39.5604 | 117.5332 | 5.6381 | 146.0801 | 85.6405
3.0393 | 171.2776 | 39.4995 | 117.593 | 5.6354 | 146.1393 | 85.6388
3.0393 | 171.2776 | 39.5604 | 117.5321 | 5.6354 | 146.0784 | 85.6388
3.0408 | 171.2743 | 39.4995 | 117.5919 | 5.6326 | 146.1376 | 85.6371
3.0422 | 171.3917 | 39.3776 | 117.753 | 5.6337 | 146.3182 | 85.6958
3.0422 | 171.3917 | 39.3166 | 117.814 | 5.6337 | 146.3792 | 85.6958
3.0422 | 171.3917 | 39.3166 | 117.814 | 5.6337 | 146.3792 | 85.6958
3.0451 | 172.2303 | 39.4385 | 117.9716 | 5.6559 | 146.6766 | 86.1151
3.0451 | 171.385 | 39.4995 | 117.6288 | 5.6281 | 146.193 | 85.6925
3.0451 | 171.385 | 39.4995 | 117.6288 | 5.6281 | 146.193 | 85.6925
3.0467 | 171.4781 | 39.3776 | 117.7818 | 5.6284 | 146.3614 | 85.739
3.0467 | 171.4781 | 39.2557 | 117.9037 | 5.6284 | 146.4833 | 85.739
3.0481 | 171.4748 | 39.1338 | 118.0245 | 5.6256 | 146.6036 | 85.7374
3.0481 | 171.4748 | 39.3776 | 117.7807 | 5.6256 | 146.3598 | 85.7374
3.0496 | 171.5922 | 39.2557 | 117.9417 | 5.6268 | 146.5404 | 85.7961
3.0496 | 171.4714 | 39.3776 | 117.7795 | 5.6228 | 146.3581 | 85.7357
3.051 | 171.5888 | 39.3166 | 117.8797 | 5.624 | 146.4778 | 85.7944
3.0525 | 171.5855 | 39.2557 | 117.9395 | 5.6212 | 146.537 | 85.7927
3.0525 | 171.6821 | 39.3166 | 117.9108 | 5.6244 | 146.5244 | 85.841
3.054 | 171.6786 | 39.6213 | 117.6049 | 5.6215 | 146.218 | 85.8393
3.054 | 171.6786 | 39.3776 | 117.8486 | 5.6215 | 146.4617 | 85.8393
3.0554 | 171.6752 | 39.3166 | 117.9085 | 5.6187 | 146.521 | 85.8376
3.0569 | 171.6719 | 39.3776 | 117.8464 | 5.6159 | 146.4583 | 85.8359
3.0569 | 171.7926 | 39.2557 | 118.0085 | 5.6199 | 146.6406 | 85.8963
3.0583 | 171.7893 | 39.1947 | 118.0684 | 5.6171 | 146.6999 | 85.8946
3.0583 | 171.7893 | 39.3166 | 117.9465 | 5.6171 | 146.578 | 85.8946
3.0583 | 172.0066 | 39.3776 | 117.9579 | 5.6242 | 146.6257 | 86.0033
3.0598 | 171.7859 | 39.2557 | 118.0063 | 5.6143 | 146.6373 | 85.893
3.0613 | 171.9997 | 39.3776 | 117.9556 | 5.6185 | 146.6223 | 85.9999
3.0628 | 172.093 | 39.0728 | 118.2915 | 5.6189 | 146.9737 | 86.0465
3.0628 | 172.093 | 39.2557 | 118.1086 | 5.6189 | 146.7908 | 86.0465
3.0642 | 172.0896 | 39.3166 | 118.0466 | 5.6161 | 146.7282 | 86.0448
3.0657 | 172.0863 | 39.1338 | 118.2283 | 5.6134 | 146.9093 | 86.0431
3.0657 | 172.0863 | 39.2557 | 118.1064 | 5.6134 | 146.7874 | 86.0431
3.0657 | 172.1828 | 39.2557 | 118.1386 | 5.6165 | 146.8357 | 86.0914
3.0671 | 172.1795 | 39.3166 | 118.0766 | 5.6137 | 146.7731 | 86.0897
3.0686 | 172.176 | 39.3166 | 118.0754 | 5.6108 | 146.7714 | 86.088
3.0686 | 172.2967 | 39.1947 | 118.2375 | 5.6148 | 146.9536 | 86.1483
3.0701 | 172.2933 | 39.1338 | 118.2973 | 5.612 | 147.0129 | 86.1467
3.0701 | 172.2933 | 39.0728 | 118.3583 | 5.612 | 147.0739 | 86.1467
3.0715 | 172.29 | 39.0118 | 118.4182 | 5.6093 | 147.1332 | 86.145
3.0715 | 172.29 | 39.3166 | 118.1134 | 5.6093 | 146.8284 | 86.145
3.073 | 172.2866 | 39.1947 | 118.2342 | 5.6065 | 146.9486 | 86.1433
3.0744 | 172.3798 | 39.0118 | 118.4481 | 5.6069 | 147.1781 | 86.1899
3.0744 | 172.3798 | 39.0118 | 118.4481 | 5.6069 | 147.1781 | 86.1899
3.076 | 172.3763 | 38.8899 | 118.5689 | 5.604 | 147.2983 | 86.1882
3.076 | 172.497 | 38.9509 | 119.5481 | 5.6079 | 148.2976 | 86.2485
3.0774 | 172.4937 | 39.0118 | 118.4861 | 5.6052 | 147.235 | 86.2468
3.0789 | 172.4903 | 39.1338 | 118.363 | 5.6024 | 147.1114 | 86.2452
3.0789 | 172.4903 | 38.9509 | 118.5459 | 5.6024 | 147.2943 | 86.2452
3.0803 | 172.487 | 38.8899 | 119.6058 | 5.5997 | 148.3536 | 86.2435
3.0803 | 172.487 | 38.8289 | 118.6668 | 5.5997 | 147.4146 | 86.2435
3.0817 | 172.5802 | 38.707 | 118.8197 | 5.6001 | 147.5831 | 86.2901
3.0833 | 172.4801 | 38.768 | 118.7254 | 5.5941 | 147.472 | 86.24
3.0833 | 172.5766 | 38.707 | 118.8185 | 5.5972 | 147.5813 | 86.2883
3.0847 | 172.5733 | 38.8289 | 118.6955 | 5.5945 | 147.4577 | 86.2866
3.0862 | 172.5699 | 39.0728 | 118.4505 | 5.5917 | 147.2122 | 86.285
3.0862 | 172.5699 | 38.4633 | 119.06 | 5.5917 | 147.8217 | 86.285
3.0862 | 172.5699 | 38.8289 | 118.6944 | 5.5917 | 147.4561 | 86.285
3.0876 | 172.5666 | 38.6461 | 118.8761 | 5.589 | 147.6372 | 86.2833
3.0891 | 172.5632 | 38.5242 | 118.9969 | 5.5862 | 147.7574 | 86.2816
3.0891 | 172.6839 | 38.4633 | 119.098 | 5.5902 | 147.8786 | 86.3419
3.092 | 172.5563 | 38.6461 | 118.8727 | 5.5807 | 147.6321 | 86.2782
3.092 | 172.5563 | 38.6461 | 118.8727 | 5.5807 | 147.6321 | 86.2782
3.0935 | 172.6736 | 38.707 | 118.8509 | 5.5818 | 147.6298 | 86.3368
3.0935 | 172.6736 | 38.5242 | 119.0337 | 5.5818 | 147.8126 | 86.3368
3.0949 | 172.6703 | 38.8289 | 118.7279 | 5.5791 | 147.5062 | 86.3351
3.0964 | 172.8842 | 38.6461 | 118.982 | 5.5834 | 147.796 | 86.4421
3.0964 | 172.8842 | 38.8899 | 118.7382 | 5.5834 | 147.5522 | 86.4421
3.0964 | 172.8842 | 38.5242 | 119.1039 | 5.5834 | 147.9179 | 86.4421
3.0979 | 172.8806 | 38.5242 | 119.1027 | 5.5805 | 147.9161 | 86.4403
3.0994 | 172.9738 | 38.5851 | 119.0728 | 5.5809 | 147.9018 | 86.4869
3.0994 | 172.9738 | 38.5242 | 119.1337 | 5.5809 | 147.9627 | 86.4869
3.1008 | 172.9705 | 38.4633 | 119.1935 | 5.5782 | 148.0219 | 86.4852
3.1023 | 173.0878 | 38.4633 | 119.2326 | 5.5794 | 148.0806 | 86.5439
3.1037 | 173.0844 | 38.707 | 118.9878 | 5.5767 | 147.8352 | 86.5422
3.1037 | 173.0844 | 38.8289 | 118.8659 | 5.5767 | 147.7133 | 86.5422
3.1037 | 173.0844 | 38.4023 | 119.2925 | 5.5767 | 148.1399 | 86.5422
3.1052 | 173.0809 | 38.4633 | 119.2303 | 5.5738 | 148.0771 | 86.5404
3.1052 | 173.0809 | 38.5242 | 119.1694 | 5.5738 | 148.0162 | 86.5404
3.1067 | 173.174 | 38.4633 | 119.2614 | 5.5742 | 148.1237 | 86.587
3.1067 | 173.174 | 38.2804 | 119.4443 | 5.5742 | 148.3066 | 86.587
3.1081 | 173.1707 | 38.2804 | 119.4432 | 5.5715 | 148.3049 | 86.5853
3.1096 | 173.1673 | 38.3414 | 119.381 | 5.5688 | 148.2423 | 86.5837
3.1096 | 173.1673 | 38.2804 | 119.442 | 5.5688 | 148.3033 | 86.5837
3.111 | 173.2846 | 38.3414 | 119.4201 | 5.57 | 148.3009 | 86.6423
3.1125 | 173.2812 | 38.4023 | 119.3581 | 5.5673 | 148.2383 | 86.6406
3.1125 | 173.2812 | 38.5242 | 119.2362 | 5.5673 | 148.1164 | 86.6406
3.114 | 173.2777 | 38.4023 | 119.3569 | 5.5645 | 148.2365 | 86.6388
3.114 | 173.3742 | 38.5242 | 119.2672 | 5.5676 | 148.1629 | 86.6871
3.1155 | 173.3709 | 38.4023 | 119.388 | 5.5649 | 148.2831 | 86.6854
3.1155 | 173.3709 | 38.4023 | 119.388 | 5.5649 | 148.2831 | 86.6854
3.1169 | 173.464 | 38.5851 | 119.2362 | 5.5653 | 148.1469 | 86.732
3.1169 | 173.464 | 38.5851 | 119.2362 | 5.5653 | 148.1469 | 86.732
3.1184 | 173.4606 | 38.4023 | 119.4179 | 5.5626 | 148.328 | 86.7303
3.1184 | 173.4606 | 38.2804 | 119.5398 | 5.5626 | 148.4499 | 86.7303
3.1198 | 173.4573 | 38.4023 | 119.4168 | 5.5599 | 148.3263 | 86.7286
3.1198 | 173.5779 | 38.4023 | 119.457 | 5.5637 | 148.3867 | 86.789
3.1213 | 173.5744 | 38.5242 | 119.3339 | 5.5609 | 148.263 | 86.7872
3.1213 | 173.5744 | 38.3414 | 119.5167 | 5.5609 | 148.4458 | 86.7872
3.1228 | 173.571 | 38.2195 | 119.6375 | 5.5582 | 148.566 | 86.7855
3.1242 | 173.5676 | 38.4023 | 119.4536 | 5.5555 | 148.3815 | 86.7838
3.1257 | 173.6608 | 38.2804 | 119.6065 | 5.5559 | 148.55 | 86.8304
3.1257 | 173.6608 | 38.3414 | 119.5455 | 5.5559 | 148.489 | 86.8304
3.1257 | 173.7814 | 38.4023 | 119.5248 | 5.5598 | 148.4884 | 86.8907
3.1271 | 173.6574 | 38.1585 | 119.7273 | 5.5533 | 148.6702 | 86.8287
3.1287 | 173.7745 | 38.2195 | 119.7053 | 5.5543 | 148.6678 | 86.8873
3.1287 | 173.7745 | 38.1585 | 119.7663 | 5.5543 | 148.7288 | 86.8873
3.1301 | 173.7711 | 38.1585 | 119.7652 | 5.5516 | 148.7271 | 86.8856
3.1301 | 173.8676 | 37.9147 | 120.0412 | 5.5547 | 149.0191 | 86.9338
3.1316 | 173.8643 | 38.3414 | 119.6134 | 5.552 | 148.5907 | 86.9321
3.1316 | 173.8643 | 38.3414 | 119.6134 | 5.552 | 148.5907 | 86.9321
3.133 | 174.078 | 38.1585 | 119.8675 | 5.5563 | 148.8805 | 87.039
3.1345 | 174.0747 | 38.0976 | 119.9273 | 5.5536 | 148.9397 | 87.0373
3.1345 | 174.0747 | 38.0976 | 119.9273 | 5.5536 | 148.9397 | 87.0373
3.136 | 174.0711 | 38.0976 | 119.9261 | 5.5508 | 148.938 | 87.0356
3.136 | 174.1918 | 38.0976 | 119.9663 | 5.5546 | 148.9983 | 87.0959
3.1374 | 174.1884 | 38.0976 | 119.9652 | 5.552 | 148.9966 | 87.0942
3.1374 | 174.1884 | 37.9756 | 120.0872 | 5.552 | 149.1186 | 87.0942
3.1389 | 174.2815 | 38.0366 | 120.0572 | 5.5524 | 149.1041 | 87.1407
3.1403 | 174.1816 | 37.9756 | 120.0849 | 5.5466 | 149.1152 | 87.0908
3.1403 | 174.1816 | 38.2804 | 119.7801 | 5.5466 | 148.8104 | 87.0908
3.1418 | 174.1782 | 38.0366 | 120.0228 | 5.5439 | 149.0525 | 87.0891
3.1418 | 174.1782 | 38.4023 | 119.6571 | 5.5439 | 148.6868 | 87.0891
3.1433 | 174.1747 | 38.0976 | 119.9606 | 5.5411 | 148.9897 | 87.0873
3.1433 | 174.1747 | 38.0976 | 119.9606 | 5.5411 | 148.9897 | 87.0873
3.1447 | 174.1713 | 38.0976 | 119.9595 | 5.5385 | 148.988 | 87.0856
3.1447 | 174.1713 | 38.0976 | 119.9595 | 5.5385 | 148.988 | 87.0856
3.1462 | 174.1679 | 38.2195 | 119.8365 | 5.5358 | 148.8644 | 87.0839
3.1462 | 174.1679 | 38.1585 | 119.8975 | 5.5358 | 148.9254 | 87.0839
3.1476 | 174.261 | 38.0366 | 120.0504 | 5.5362 | 149.0939 | 87.1305
3.1476 | 174.261 | 38.0366 | 120.0504 | 5.5362 | 149.0939 | 87.1305
3.1491 | 174.2576 | 38.0976 | 119.9883 | 5.5336 | 149.0312 | 87.1288
3.1491 | 174.2576 | 38.1585 | 119.9274 | 5.5336 | 148.9703 | 87.1288
3.1506 | 174.2541 | 38.0976 | 119.9871 | 5.5308 | 149.0294 | 87.127
3.1521 | 174.2507 | 38.0976 | 119.986 | 5.5281 | 149.0277 | 87.1253
3.1521 | 174.2507 | 38.3414 | 119.7422 | 5.5281 | 148.7839 | 87.1253
3.1535 | 174.3679 | 38.1585 | 119.9641 | 5.5293 | 149.0255 | 87.184
3.1535 | 174.4644 | 38.2195 | 119.9353 | 5.5324 | 149.0127 | 87.2322
3.1535 | 174.4644 | 38.3414 | 119.8134 | 5.5324 | 148.8908 | 87.2322
3.155 | 174.461 | 38.0976 | 120.0561 | 5.5297 | 149.1329 | 87.2305
3.155 | 174.461 | 38.0976 | 120.0561 | 5.5297 | 149.1329 | 87.2305
3.1564 | 174.4576 | 37.7928 | 120.3597 | 5.5271 | 149.436 | 87.2288
3.1579 | 174.5747 | 38.0976 | 120.094 | 5.5281 | 149.1897 | 87.2873
3.1579 | 174.6712 | 37.8538 | 120.3699 | 5.5312 | 149.4818 | 87.3356
3.1594 | 174.6678 | 37.9756 | 120.247 | 5.5285 | 149.3583 | 87.3339
3.1594 | 174.6678 | 37.9147 | 120.3079 | 5.5285 | 149.4192 | 87.3339
3.1608 | 174.6644 | 37.9147 | 120.3068 | 5.5259 | 149.4175 | 87.3322
3.1608 | 174.6644 | 37.9147 | 120.3068 | 5.5259 | 149.4175 | 87.3322
3.1623 | 174.661 | 37.9147 | 120.3056 | 5.5232 | 149.4158 | 87.3305
3.1637 | 174.6576 | 37.8538 | 120.3654 | 5.5206 | 149.475 | 87.3288
3.1637 | 174.7541 | 37.7928 | 120.4586 | 5.5237 | 149.5842 | 87.377
3.1653 | 174.654 | 38.0366 | 120.1814 | 5.5178 | 149.2904 | 87.327
3.1653 | 174.7505 | 38.0366 | 120.2136 | 5.5209 | 149.3387 | 87.3753
3.1667 | 174.7471 | 38.0976 | 120.1514 | 5.5183 | 149.276 | 87.3736
3.1667 | 174.7471 | 38.2195 | 120.0295 | 5.5183 | 149.1541 | 87.3736
3.1682 | 174.7437 | 37.7928 | 120.4551 | 5.5156 | 149.5791 | 87.3719
3.1682 | 174.7437 | 37.9756 | 120.2723 | 5.5156 | 149.3963 | 87.3719
3.1696 | 174.7403 | 37.7928 | 120.454 | 5.513 | 149.5774 | 87.3702
3.1696 | 174.8609 | 37.8538 | 120.4332 | 5.5168 | 149.5767 | 87.4305
3.1711 | 174.8575 | 37.9147 | 120.3711 | 5.5142 | 149.5141 | 87.4288
3.1711 | 174.8575 | 37.9147 | 120.3711 | 5.5142 | 149.5141 | 87.4288
3.1726 | 174.854 | 37.9147 | 120.37 | 5.5114 | 149.5123 | 87.427
3.1726 | 174.854 | 38.0366 | 120.2481 | 5.5114 | 149.3904 | 87.427
3.174 | 174.947 | 37.9147 | 120.401 | 5.5118 | 149.5588 | 87.4735
3.1755 | 174.9436 | 37.7319 | 120.5826 | 5.5092 | 149.7399 | 87.4718
3.1755 | 175.0642 | 38.1585 | 120.1962 | 5.513 | 149.3736 | 87.5321
3.1755 | 175.0642 | 37.7928 | 120.5619 | 5.513 | 149.7393 | 87.5321
3.1769 | 174.9402 | 37.671 | 120.6424 | 5.5066 | 149.7991 | 87.4701
3.1784 | 175.0574 | 37.7319 | 120.6206 | 5.5078 | 149.7968 | 87.5287
3.1784 | 175.0574 | 37.9147 | 120.4378 | 5.5078 | 149.614 | 87.5287
3.1799 | 175.0539 | 37.7319 | 120.6194 | 5.505 | 149.795 | 87.5269
3.1814 | 175.0505 | 37.4881 | 120.8621 | 5.5024 | 150.0371 | 87.5252
3.1814 | 175.0505 | 37.61 | 120.7402 | 5.5024 | 149.9152 | 87.5252
3.1828 | 175.1435 | 37.549 | 120.8322 | 5.5028 | 150.0228 | 87.5718
3.1828 | 175.2641 | 37.3052 | 121.1162 | 5.5066 | 150.3269 | 87.6321
3.1843 | 175.2607 | 37.4881 | 120.9321 | 5.504 | 150.1423 | 87.6304
3.1843 | 175.2607 | 37.61 | 120.8102 | 5.504 | 150.0204 | 87.6304
3.1857 | 175.2573 | 37.549 | 120.8701 | 5.5014 | 150.0797 | 87.6287
3.1872 | 175.3504 | 37.7319 | 120.7182 | 5.5018 | 149.9433 | 87.6752
3.1872 | 175.3504 | 37.7319 | 120.7182 | 5.5018 | 149.9433 | 87.6752
3.1887 | 175.3468 | 37.7319 | 120.717 | 5.499 | 149.9415 | 87.6734
3.1887 | 175.4674 | 37.549 | 120.9401 | 5.5028 | 150.1847 | 87.7337
3.1901 | 175.464 | 37.7319 | 120.7561 | 5.5002 | 150.0001 | 87.732
3.1916 | 175.4606 | 37.671 | 120.8158 | 5.4976 | 150.0593 | 87.7303
3.1916 | 175.557 | 37.61 | 120.909 | 5.5006 | 150.1685 | 87.7785
3.193 | 175.5536 | 37.61 | 120.9079 | 5.498 | 150.1668 | 87.7768
3.193 | 175.5536 | 37.4271 | 121.0908 | 5.498 | 150.3497 | 87.7768
3.1945 | 175.5502 | 37.3662 | 121.1505 | 5.4954 | 150.4089 | 87.7751
3.1945 | 175.5502 | 37.3662 | 121.1505 | 5.4954 | 150.4089 | 87.7751
3.196 | 175.5466 | 37.549 | 120.9665 | 5.4927 | 150.2243 | 87.7733
3.196 | 175.5466 | 37.4881 | 121.0274 | 5.4927 | 150.2852 | 87.7733
3.1974 | 175.5432 | 37.549 | 120.9654 | 5.4901 | 150.2226 | 87.7716
3.1989 | 175.6604 | 37.4271 | 121.1264 | 5.4913 | 150.4031 | 87.8302
3.1989 | 175.6604 | 37.4271 | 121.1264 | 5.4913 | 150.4031 | 87.8302
3.2003 | 175.657 | 37.4881 | 121.0642 | 5.4887 | 150.3404 | 87.8285
3.2003 | 175.657 | 37.61 | 120.9423 | 5.4887 | 150.2185 | 87.8285
3.2018 | 175.6535 | 37.3662 | 121.185 | 5.4861 | 150.4606 | 87.8268
3.2018 | 175.6535 | 37.549 | 121.0022 | 5.4861 | 150.2778 | 87.8268
3.2033 | 175.65 | 37.4271 | 121.1229 | 5.4834 | 150.3979 | 87.825
3.2033 | 175.65 | 37.4271 | 121.1229 | 5.4834 | 150.3979 | 87.825
3.2048 | 175.743 | 37.4271 | 121.1539 | 5.4838 | 150.4444 | 87.8715
3.2062 | 175.6431 | 37.549 | 120.9987 | 5.4782 | 150.2726 | 87.8216
3.2062 | 175.6431 | 37.549 | 120.9987 | 5.4782 | 150.2726 | 87.8216
3.2077 | 175.6397 | 37.4271 | 121.1195 | 5.4756 | 150.3928 | 87.8199
3.2077 | 175.7362 | 37.4881 | 121.0906 | 5.4786 | 150.38 | 87.8681
3.2091 | 175.7328 | 37.4881 | 121.0895 | 5.476 | 150.3783 | 87.8664
3.2106 | 175.7292 | 37.4881 | 121.0883 | 5.4733 | 150.3765 | 87.8646
3.2106 | 175.7292 | 37.4271 | 121.1493 | 5.4733 | 150.4375 | 87.8646
3.2106 | 175.7292 | 37.549 | 121.0274 | 5.4733 | 150.3156 | 87.8646
3.2121 | 175.8463 | 37.3662 | 121.2492 | 5.4745 | 150.557 | 87.9232
3.2121 | 175.8463 | 37.2443 | 121.3711 | 5.4745 | 150.6789 | 87.9232
3.2135 | 175.8429 | 37.4881 | 121.1262 | 5.4719 | 150.4334 | 87.9215
3.2135 | 175.9393 | 37.1833 | 121.4631 | 5.4749 | 150.7864 | 87.9697
3.215 | 175.9359 | 37.3662 | 121.2791 | 5.4724 | 150.6018 | 87.968
3.215 | 175.9359 | 37.549 | 121.0963 | 5.4724 | 150.419 | 87.968
3.2164 | 176.1495 | 37.671 | 121.0455 | 5.4765 | 150.4037 | 88.0747
3.218 | 176.1459 | 37.4881 | 121.2272 | 5.4738 | 150.5848 | 88.0729
3.2194 | 176.2389 | 37.4271 | 121.3192 | 5.4743 | 150.6924 | 88.1195
3.2194 | 176.1425 | 37.3662 | 121.348 | 5.4713 | 150.705 | 88.0712
3.2209 | 176.2355 | 37.4881 | 121.2571 | 5.4717 | 150.6296 | 88.1177
3.2209 | 176.2355 | 37.4271 | 121.3181 | 5.4717 | 150.6906 | 88.1177
3.2223 | 176.3526 | 37.549 | 121.2352 | 5.4729 | 150.6273 | 88.1763
3.2223 | 176.3526 | 37.4881 | 121.2961 | 5.4729 | 150.6882 | 88.1763
3.2238 | 176.3492 | 37.3662 | 121.4169 | 5.4703 | 150.8084 | 88.1746
3.2238 | 176.3492 | 37.2443 | 121.5388 | 5.4703 | 150.9303 | 88.1746
3.2253 | 176.3456 | 37.4271 | 121.3548 | 5.4676 | 150.7457 | 88.1728
3.2253 | 176.3456 | 37.3052 | 121.4767 | 5.4676 | 150.8676 | 88.1728
3.2267 | 176.4386 | 37.1833 | 121.6296 | 5.468 | 151.036 | 88.2193
3.2267 | 176.4386 | 37.3052 | 121.5077 | 5.468 | 150.9141 | 88.2193
3.2296 | 176.4317 | 37.3052 | 121.5054 | 5.4629 | 150.9107 | 88.2159
3.2296 | 176.4317 | 37.1224 | 121.6882 | 5.4629 | 151.0935 | 88.2159
3.2311 | 176.5488 | 37.0615 | 121.7881 | 5.4641 | 151.2129 | 88.2744
3.2326 | 176.5453 | 37.3052 | 121.5432 | 5.4614 | 150.9674 | 88.2726
3.2326 | 176.4247 | 37.0615 | 121.7467 | 5.4577 | 151.1509 | 88.2124
3.2341 | 176.5418 | 37.1833 | 121.664 | 5.4588 | 151.0876 | 88.2709
3.2341 | 176.5418 | 37.3052 | 121.5421 | 5.4588 | 150.9657 | 88.2709
3.2355 | 176.5384 | 37.0615 | 121.7846 | 5.4563 | 151.2077 | 88.2692
3.2355 | 176.6348 | 37.3052 | 121.5731 | 5.4593 | 151.0122 | 88.3174
3.237 | 176.535 | 37.1833 | 121.6617 | 5.4537 | 151.0842 | 88.2675
3.237 | 176.6314 | 37.3662 | 121.5109 | 5.4567 | 150.9495 | 88.3157
3.237 | 176.535 | 37.3052 | 121.5398 | 5.4537 | 150.9623 | 88.2675
3.2384 | 176.628 | 37.2443 | 121.6317 | 5.4542 | 151.0697 | 88.314
3.2399 | 176.6244 | 37.0615 | 121.8133 | 5.4515 | 151.2507 | 88.3122
3.2399 | 176.6244 | 37.3052 | 121.5696 | 5.4515 | 151.007 | 88.3122
3.2414 | 176.7415 | 37.4271 | 121.4867 | 5.4527 | 150.9436 | 88.3707
3.2414 | 176.7415 | 37.3052 | 121.6086 | 5.4527 | 151.0655 | 88.3707
3.2428 | 176.738 | 37.3662 | 121.5465 | 5.4501 | 151.0028 | 88.369
3.2428 | 176.8344 | 37.0615 | 121.8833 | 5.4531 | 151.3557 | 88.4172
3.2443 | 176.9515 | 37.4271 | 121.5567 | 5.4543 | 151.0487 | 88.4758
3.2443 | 176.831 | 37.1833 | 121.7604 | 5.4506 | 151.2322 | 88.4155
3.2457 | 176.9481 | 37.1833 | 121.7994 | 5.4517 | 151.2907 | 88.474
3.2457 | 176.9481 | 37.3052 | 121.6775 | 5.4517 | 151.1688 | 88.474
3.2472 | 177.0409 | 37.4271 | 121.5865 | 5.452 | 151.0933 | 88.5204
3.2472 | 177.0409 | 37.4271 | 121.5865 | 5.452 | 151.0933 | 88.5204
3.2487 | 177.0374 | 37.2443 | 121.7682 | 5.4495 | 151.2744 | 88.5187
3.2501 | 177.034 | 37.0615 | 121.9498 | 5.447 | 151.4555 | 88.517
3.2501 | 177.1545 | 37.1224 | 121.9291 | 5.4507 | 151.4549 | 88.5773
3.2501 | 177.034 | 37.1224 | 121.8889 | 5.447 | 151.3946 | 88.517
3.2516 | 177.0306 | 37.1224 | 121.8878 | 5.4444 | 151.3929 | 88.5153
3.253 | 177.1476 | 37.0615 | 121.9877 | 5.4456 | 151.5123 | 88.5738
3.253 | 177.1476 | 37.2443 | 121.8049 | 5.4456 | 151.3295 | 88.5738
3.2546 | 177.144 | 37.0615 | 121.9865 | 5.4429 | 151.5105 | 88.572
3.2546 | 177.144 | 36.9396 | 122.1084 | 5.4429 | 151.6324 | 88.572
3.256 | 177.1406 | 36.9396 | 122.1073 | 5.4404 | 151.6307 | 88.5703
3.256 | 177.1406 | 36.8177 | 122.2292 | 5.4404 | 151.7526 | 88.5703
3.2575 | 177.2336 | 36.8177 | 122.2602 | 5.4408 | 151.7991 | 88.6168
3.2575 | 177.2336 | 36.9396 | 122.1383 | 5.4408 | 151.6772 | 88.6168
3.2589 | 177.2301 | 36.7567 | 122.32 | 5.4383 | 151.8584 | 88.6151
3.2604 | 177.2267 | 36.9396 | 122.136 | 5.4358 | 151.6737 | 88.6133
3.2604 | 177.2267 | 36.8786 | 122.197 | 5.4358 | 151.7347 | 88.6133
3.2618 | 177.2233 | 37.1224 | 121.952 | 5.4333 | 151.4892 | 88.6116
3.2618 | 177.2233 | 37.3052 | 121.7692 | 5.4333 | 151.3064 | 88.6116
3.2618 | 177.3437 | 37.1833 | 121.9313 | 5.437 | 151.4886 | 88.6719
3.2633 | 177.2196 | 37.0615 | 122.0117 | 5.4306 | 151.5483 | 88.6098
3.2633 | 177.2196 | 37.1833 | 121.8899 | 5.4306 | 151.4265 | 88.6098
3.2648 | 177.2162 | 37.0005 | 122.0716 | 5.4281 | 151.6076 | 88.6081
3.2662 | 177.2128 | 37.0005 | 122.0704 | 5.4256 | 151.6059 | 88.6064
3.2662 | 177.2128 | 37.0615 | 122.0094 | 5.4256 | 151.5449 | 88.6064
3.2662 | 177.3333 | 37.1833 | 121.9278 | 5.4293 | 151.4833 | 88.6666
3.2677 | 177.3298 | 36.8786 | 122.2313 | 5.4268 | 151.7863 | 88.6649
3.2691 | 177.3264 | 36.7567 | 122.3521 | 5.4243 | 151.9065 | 88.6632
3.2691 | 177.4228 | 36.6348 | 122.5061 | 5.4272 | 152.0766 | 88.7114
3.2707 | 177.4192 | 36.8786 | 122.2611 | 5.4246 | 151.831 | 88.7096
3.2707 | 177.4192 | 36.9396 | 122.2001 | 5.4246 | 151.77 | 88.7096
3.2721 | 177.5121 | 37.0005 | 122.1702 | 5.425 | 151.7555 | 88.756
3.2721 | 177.5121 | 36.7567 | 122.414 | 5.425 | 151.9993 | 88.756
3.2736 | 177.5087 | 37.0005 | 122.1691 | 5.4225 | 151.7538 | 88.7543
3.2736 | 177.6291 | 36.8177 | 122.392 | 5.4262 | 151.9969 | 88.8146
3.275 | 177.7221 | 36.5739 | 122.6668 | 5.4266 | 152.2871 | 88.861
3.275 | 177.7221 | 36.9396 | 122.3011 | 5.4266 | 151.9214 | 88.861
3.2765 | 177.6222 | 36.6348 | 122.5726 | 5.4212 | 152.1763 | 88.8111
3.2765 | 177.7186 | 36.8786 | 122.3609 | 5.4241 | 151.9807 | 88.8593
3.278 | 177.715 | 36.6957 | 122.5426 | 5.4215 | 152.1618 | 88.8575
3.278 | 177.715 | 36.8177 | 122.4206 | 5.4215 | 152.0398 | 88.8575
3.2794 | 177.7116 | 36.7567 | 122.4805 | 5.419 | 152.0991 | 88.8558
3.2809 | 177.8286 | 36.8786 | 122.3976 | 5.4201 | 152.0357 | 88.9143
3.2809 | 177.7081 | 36.7567 | 122.4793 | 5.4165 | 152.0974 | 88.8541
3.2809 | 177.8286 | 36.6957 | 122.5805 | 5.4201 | 152.2186 | 88.9143
3.2823 | 177.8251 | 36.8177 | 122.4573 | 5.4176 | 152.0949 | 88.9126
3.2838 | 177.7012 | 36.6957 | 122.538 | 5.4115 | 152.1549 | 88.8506
3.2838 | 177.8217 | 36.7567 | 122.5172 | 5.4151 | 152.1541 | 88.9108
3.2853 | 177.8181 | 36.8177 | 122.455 | 5.4125 | 152.0913 | 88.909
3.2853 | 177.8181 | 36.7567 | 122.516 | 5.4125 | 152.1523 | 88.909
3.2868 | 177.8146 | 36.8177 | 122.4538 | 5.41 | 152.0896 | 88.9073
3.2868 | 177.911 | 36.6348 | 122.6689 | 5.413 | 152.3207 | 88.9555
3.2882 | 177.9075 | 36.9396 | 122.3629 | 5.4105 | 152.0142 | 88.9538
3.2882 | 177.9075 | 36.7567 | 122.5458 | 5.4105 | 152.1971 | 88.9538
3.2897 | 177.9041 | 36.8786 | 122.4228 | 5.408 | 152.0734 | 88.952
3.2897 | 177.9041 | 36.6348 | 122.6666 | 5.408 | 152.3172 | 88.952
3.2911 | 177.9006 | 36.7567 | 122.5435 | 5.4055 | 152.1936 | 88.9503
3.2926 | 177.897 | 36.7567 | 122.5423 | 5.4029 | 152.1918 | 88.9485
3.2926 | 178.0175 | 36.6348 | 122.7044 | 5.4065 | 152.3739 | 89.0087
3.2941 | 178.014 | 36.3909 | 122.9471 | 5.4041 | 152.6161 | 89.007
3.2941 | 178.014 | 36.33 | 123.008 | 5.4041 | 152.677 | 89.007
3.2955 | 178.0106 | 36.5739 | 122.763 | 5.4016 | 152.4314 | 89.0053
3.2955 | 178.0106 | 36.3909 | 122.946 | 5.4016 | 152.6144 | 89.0053
3.297 | 178.2239 | 36.269 | 123.139 | 5.4057 | 152.843 | 89.112
3.297 | 178.2239 | 36.5739 | 122.8341 | 5.4057 | 152.5381 | 89.112
3.2984 | 178.2205 | 36.5739 | 122.8329 | 5.4032 | 152.5363 | 89.1102
3.2984 | 178.2205 | 36.5739 | 122.8329 | 5.4032 | 152.5363 | 89.1102
3.2999 | 178.3132 | 36.6957 | 122.742 | 5.4035 | 152.4609 | 89.1566
3.3014 | 178.3097 | 36.6348 | 122.8018 | 5.401 | 152.5201 | 89.1549
3.3028 | 178.4267 | 36.6348 | 122.8408 | 5.4022 | 152.5786 | 89.2134
3.3028 | 178.4267 | 36.7567 | 122.7189 | 5.4022 | 152.4567 | 89.2134
3.3028 | 178.4267 | 36.6348 | 122.8408 | 5.4022 | 152.5786 | 89.2134
3.3043 | 178.5196 | 36.5739 | 122.9326 | 5.4026 | 152.6859 | 89.2598
3.3057 | 178.6366 | 36.6957 | 122.8498 | 5.4038 | 152.6226 | 89.3183
3.3057 | 178.6366 | 36.8177 | 122.7278 | 5.4038 | 152.5006 | 89.3183
3.3073 | 178.6329 | 36.6957 | 122.8486 | 5.4012 | 152.6208 | 89.3165
3.3087 | 178.7258 | 36.6348 | 122.9405 | 5.4017 | 152.7281 | 89.3629
3.3087 | 178.6295 | 36.5128 | 123.0304 | 5.3987 | 152.8019 | 89.3147
3.3116 | 178.7189 | 36.6957 | 122.8773 | 5.3967 | 152.6638 | 89.3595
3.3102 | 178.8187 | 36.6348 | 122.9714 | 5.4021 | 152.7746 | 89.4094
3.3116 | 178.7189 | 36.33 | 123.243 | 5.3967 | 153.0295 | 89.3595
3.3116 | 178.7189 | 36.33 | 123.243 | 5.3967 | 153.0295 | 89.3595
3.3131 | 178.7155 | 36.3909 | 123.1809 | 5.3943 | 152.9668 | 89.3577
3.3131 | 178.6191 | 36.269 | 123.2707 | 5.3913 | 153.0406 | 89.3096
3.3146 | 178.7118 | 36.33 | 123.2406 | 5.3917 | 153.0259 | 89.3559
3.316 | 178.7084 | 36.6957 | 122.8738 | 5.3892 | 152.6585 | 89.3542
3.316 | 178.7084 | 36.6957 | 122.8738 | 5.3892 | 152.6585 | 89.3542
3.3175 | 178.6086 | 36.6348 | 122.9014 | 5.3838 | 152.6695 | 89.3043
3.3189 | 178.9182 | 36.6957 | 122.9437 | 5.3908 | 152.7634 | 89.4591
3.3189 | 178.7014 | 36.5128 | 123.0543 | 5.3843 | 152.8379 | 89.3507
3.3189 | 178.7978 | 36.6348 | 122.9645 | 5.3872 | 152.7641 | 89.3989
3.3204 | 178.7943 | 36.269 | 123.3291 | 5.3847 | 153.1282 | 89.3972
3.3204 | 178.7943 | 36.33 | 123.2681 | 5.3847 | 153.0672 | 89.3972
3.3219 | 178.7907 | 36.3909 | 123.206 | 5.3822 | 153.0044 | 89.3953
3.3234 | 178.7872 | 36.3909 | 123.2048 | 5.3797 | 153.0027 | 89.3936
3.3234 | 178.7872 | 36.2081 | 123.3876 | 5.3797 | 153.1855 | 89.3936
3.3248 | 178.6874 | 36.33 | 123.2325 | 5.3744 | 153.0137 | 89.3437
3.3248 | 178.7838 | 36.3909 | 123.2037 | 5.3773 | 153.001 | 89.3919
3.3263 | 178.7803 | 36.33 | 123.2634 | 5.3748 | 153.0601 | 89.3901
3.3263 | 178.7803 | 36.5128 | 123.0806 | 5.3748 | 152.8773 | 89.3901
3.3277 | 178.8972 | 36.269 | 123.3634 | 5.376 | 153.1796 | 89.4486
3.3277 | 178.8972 | 36.5128 | 123.1196 | 5.376 | 152.9358 | 89.4486
3.3292 | 178.9899 | 36.3909 | 123.2724 | 5.3763 | 153.1041 | 89.495
3.3307 | 178.9865 | 36.1472 | 123.515 | 5.3739 | 153.346 | 89.4932
3.3307 | 178.9865 | 36.269 | 123.3932 | 5.3739 | 153.2242 | 89.4932
3.3321 | 179.1034 | 36.0862 | 123.6149 | 5.375 | 153.4655 | 89.5517
3.3321 | 179.1034 | 36.1472 | 123.5539 | 5.375 | 153.4045 | 89.5517
3.3321 | 179.1997 | 36.0862 | 123.647 | 5.3779 | 153.5137 | 89.5999
3.3336 | 179.1962 | 36.33 | 123.4021 | 5.3755 | 153.2681 | 89.5981
3.335 | 179.1928 | 36.0862 | 123.6447 | 5.373 | 153.5102 | 89.5964
3.335 | 179.3132 | 36.269 | 123.5021 | 5.3767 | 153.3876 | 89.6566
3.3365 | 179.3097 | 36.2081 | 123.5618 | 5.3742 | 153.4467 | 89.6548
3.338 | 179.306 | 36.0862 | 123.6825 | 5.3717 | 153.5668 | 89.653
3.338 | 179.306 | 36.0862 | 123.6825 | 5.3717 | 153.5668 | 89.653
3.3395 | 179.3026 | 36.1472 | 123.6203 | 5.3692 | 153.5041 | 89.6513
3.3395 | 179.3026 | 35.9643 | 123.8032 | 5.3692 | 153.687 | 89.6513
3.3409 | 179.3954 | 35.7815 | 124.017 | 5.3697 | 153.9162 | 89.6977
3.3424 | 179.5123 | 36.0253 | 123.8121 | 5.3708 | 153.7309 | 89.7562
3.3424 | 179.3919 | 35.9643 | 123.833 | 5.3672 | 153.7317 | 89.696
3.3438 | 179.3885 | 35.9643 | 123.8319 | 5.3648 | 153.7299 | 89.6942
3.3438 | 179.3885 | 35.9643 | 123.8319 | 5.3648 | 153.7299 | 89.6942
3.3453 | 179.3848 | 35.9643 | 123.8306 | 5.3622 | 153.7281 | 89.6924
3.3453 | 179.3848 | 36.1472 | 123.6477 | 5.3622 | 153.5452 | 89.6924
3.3468 | 179.5017 | 35.9643 | 123.8696 | 5.3634 | 153.7866 | 89.7509
3.3468 | 179.5017 | 36.0862 | 123.7477 | 5.3634 | 153.6647 | 89.7509
3.3482 | 179.4983 | 36.33 | 123.5028 | 5.361 | 153.4191 | 89.7491
3.3497 | 179.4948 | 36.33 | 123.5016 | 5.3586 | 153.4174 | 89.7474
3.3497 | 179.3744 | 36.0253 | 123.7662 | 5.355 | 153.6619 | 89.6872
3.3497 | 179.4948 | 36.0862 | 123.7454 | 5.3586 | 153.6612 | 89.7474
3.3511 | 179.4913 | 36.0253 | 123.8051 | 5.3561 | 153.7204 | 89.7457
3.3526 | 179.4877 | 36.0253 | 123.8039 | 5.3536 | 153.7185 | 89.7438
3.3526 | 179.584 | 36.0862 | 123.7751 | 5.3565 | 153.7058 | 89.792
3.3526 | 179.584 | 35.9643 | 123.897 | 5.3565 | 153.8277 | 89.792
3.3541 | 179.5805 | 35.9034 | 123.9568 | 5.3541 | 153.8869 | 89.7903
3.3555 | 179.6974 | 36.0253 | 123.8738 | 5.3552 | 153.8234 | 89.8487
3.3555 | 179.6974 | 35.7815 | 124.1176 | 5.3552 | 154.0672 | 89.8487
3.357 | 179.7902 | 36.1472 | 123.7829 | 5.3557 | 153.7479 | 89.8951
3.357 | 179.7902 | 36.0253 | 123.9048 | 5.3557 | 153.8698 | 89.8951
3.3584 | 179.9071 | 36.1472 | 123.8218 | 5.3569 | 153.8063 | 89.9535
3.3584 | 179.7867 | 36.0862 | 123.8427 | 5.3533 | 153.8072 | 89.8934
3.36 | 179.9034 | 35.9643 | 124.0035 | 5.3543 | 153.9874 | 89.9517
3.3614 | 179.9 | 36.0862 | 123.8805 | 5.3519 | 153.8638 | 89.95
3.3614 | 179.9963 | 36.0862 | 123.9126 | 5.3548 | 153.9119 | 89.9981
3.3658 | 179.9858 | 35.9643 | 124.031 | 5.3475 | 154.0286 | 89.9929
3.3629 | 179.9928 | 35.7205 | 124.2771 | 5.3524 | 154.2759 | 89.9964
3.3658 | 180.2025 | 35.8424 | 124.2251 | 5.354 | 154.2588 | 90.1012
3.3658 | 180.2025 | 35.9034 | 124.1641 | 5.354 | 154.1978 | 90.1012
3.3673 | 180.1988 | 35.6595 | 124.4068 | 5.3514 | 154.4399 | 90.0994
3.3673 | 180.1988 | 35.7205 | 124.3458 | 5.3514 | 154.3789 | 90.0994
3.3687 | 180.1953 | 35.7205 | 124.3446 | 5.349 | 154.3772 | 90.0977
3.3702 | 180.1918 | 35.7205 | 124.3434 | 5.3466 | 154.3754 | 90.0959
3.3702 | 180.1918 | 35.6595 | 124.4044 | 5.3466 | 154.4364 | 90.0959
3.3716 | 180.1883 | 35.6595 | 124.4033 | 5.3442 | 154.4347 | 90.0942
3.3716 | 180.1883 | 35.9034 | 124.1594 | 5.3442 | 154.1908 | 90.0942
3.3731 | 180.1849 | 35.7815 | 124.2801 | 5.3418 | 154.3109 | 90.0924
3.3731 | 180.2811 | 35.8424 | 124.2513 | 5.3447 | 154.2982 | 90.1406
3.3746 | 180.2775 | 35.9643 | 124.1282 | 5.3422 | 154.1744 | 90.1387
3.3761 | 180.274 | 35.8424 | 124.2489 | 5.3398 | 154.2946 | 90.137
3.3761 | 180.274 | 35.9034 | 124.1879 | 5.3398 | 154.2336 | 90.137
3.3775 | 180.2705 | 35.9034 | 124.1868 | 5.3374 | 154.2319 | 90.1353
3.3775 | 180.2705 | 35.7205 | 124.3697 | 5.3374 | 154.4148 | 90.1353
3.3775 | 180.2705 | 35.8424 | 124.2478 | 5.3374 | 154.2929 | 90.1353
3.379 | 180.267 | 36.0253 | 124.0637 | 5.335 | 154.1082 | 90.1335
3.379 | 180.267 | 35.6595 | 124.4295 | 5.335 | 154.474 | 90.1335
3.3804 | 180.2635 | 35.9034 | 124.1844 | 5.3326 | 154.2284 | 90.1318
3.3819 | 180.3802 | 35.9034 | 124.2233 | 5.3336 | 154.2867 | 90.1901
3.3819 | 180.2599 | 35.7205 | 124.3661 | 5.3301 | 154.4094 | 90.1299
3.3834 | 180.2564 | 35.8424 | 124.2431 | 5.3277 | 154.2858 | 90.1282
3.3834 | 180.2564 | 35.9643 | 124.1212 | 5.3277 | 154.1639 | 90.1282
3.3848 | 180.3732 | 35.8424 | 124.282 | 5.3289 | 154.3442 | 90.1866
3.3848 | 180.3732 | 35.6595 | 124.4649 | 5.3289 | 154.5271 | 90.1866
3.3863 | 180.3697 | 35.7815 | 124.3417 | 5.3265 | 154.4034 | 90.1849
3.3877 | 180.4625 | 36.0253 | 124.1289 | 5.3269 | 154.206 | 90.2313
3.3877 | 180.4625 | 35.9034 | 124.2508 | 5.3269 | 154.3279 | 90.2313
3.3893 | 180.4589 | 35.9643 | 124.1887 | 5.3244 | 154.2651 | 90.2294
3.3893 | 180.4589 | 35.9643 | 124.1887 | 5.3244 | 154.2651 | 90.2294
3.3893 | 180.5792 | 35.9034 | 124.2897 | 5.328 | 154.3862 | 90.2896
3.3907 | 180.5757 | 35.7815 | 124.4104 | 5.3256 | 154.5063 | 90.2878
3.3907 | 180.5757 | 35.8424 | 124.3495 | 5.3256 | 154.4454 | 90.2878
3.3922 | 180.5722 | 35.7815 | 124.4092 | 5.3232 | 154.5046 | 90.2861
3.3922 | 180.6685 | 35.7815 | 124.4413 | 5.3261 | 154.5527 | 90.3342
3.3936 | 180.665 | 35.6595 | 124.5622 | 5.3237 | 154.673 | 90.3325
3.3936 | 180.665 | 35.8424 | 124.3793 | 5.3237 | 154.4901 | 90.3325
3.3951 | 180.6615 | 35.9643 | 124.2562 | 5.3213 | 154.3664 | 90.3307
3.3966 | 180.6578 | 35.7205 | 124.4988 | 5.3188 | 154.6084 | 90.3289
3.3966 | 180.7781 | 35.6595 | 124.5999 | 5.3224 | 154.7296 | 90.3891
3.398 | 180.7746 | 35.6595 | 124.5987 | 5.32 | 154.7278 | 90.3873
3.398 | 180.7746 | 35.6595 | 124.5987 | 5.32 | 154.7278 | 90.3873
3.3995 | 180.7711 | 35.4767 | 124.7803 | 5.3176 | 154.9089 | 90.3856
3.3995 | 180.7711 | 35.5986 | 124.6584 | 5.3176 | 154.787 | 90.3856
3.4009 | 180.7677 | 35.5986 | 124.6573 | 5.3152 | 154.7852 | 90.3838
3.4009 | 180.7677 | 35.4767 | 124.7792 | 5.3152 | 154.9071 | 90.3838
3.4024 | 180.7642 | 35.7205 | 124.5342 | 5.3129 | 154.6616 | 90.3821
3.4024 | 180.7642 | 35.5986 | 124.6561 | 5.3129 | 154.7835 | 90.3821
3.4038 | 180.7607 | 35.7205 | 124.5331 | 5.3105 | 154.6598 | 90.3803
3.4038 | 180.8569 | 35.7205 | 124.5651 | 5.3133 | 154.708 | 90.4285
3.4054 | 180.9735 | 35.5986 | 124.7259 | 5.3144 | 154.8882 | 90.4868
3.4054 | 180.8532 | 35.7205 | 124.5639 | 5.3109 | 154.7061 | 90.4266
3.4068 | 180.97 | 35.8424 | 124.4809 | 5.312 | 154.6426 | 90.485
3.4068 | 180.97 | 35.7815 | 124.5418 | 5.312 | 154.7035 | 90.485
3.4083 | 180.9666 | 35.5377 | 124.7845 | 5.3097 | 154.9456 | 90.4833
3.4083 | 180.9666 | 35.6595 | 124.6627 | 5.3097 | 154.8238 | 90.4833
3.4097 | 180.9631 | 35.4767 | 124.8443 | 5.3073 | 155.0048 | 90.4815
3.4112 | 180.9596 | 35.5986 | 124.7213 | 5.3049 | 154.8812 | 90.4798
3.4112 | 180.9596 | 35.6595 | 124.6604 | 5.3049 | 154.8203 | 90.4798
3.4127 | 180.9559 | 35.6595 | 124.6591 | 5.3025 | 154.8184 | 90.4779
3.4127 | 180.9559 | 35.7205 | 124.5981 | 5.3025 | 154.7574 | 90.4779
3.4141 | 180.9524 | 35.4767 | 124.8408 | 5.3001 | 154.9995 | 90.4762
3.4141 | 181.0486 | 35.4158 | 124.9337 | 5.3029 | 155.1085 | 90.5243
3.4156 | 181.0451 | 35.5986 | 124.7498 | 5.3006 | 154.924 | 90.5226
3.4156 | 181.1654 | 35.4158 | 124.9727 | 5.3041 | 155.1669 | 90.5827
3.417 | 181.1619 | 35.6595 | 124.7278 | 5.3017 | 154.9215 | 90.581
3.417 | 181.1619 | 35.5377 | 124.8496 | 5.3017 | 155.0433 | 90.581
3.4185 | 181.2547 | 35.4767 | 124.9415 | 5.3022 | 155.1506 | 90.6273
3.4185 | 181.2547 | 35.5377 | 124.8805 | 5.3022 | 155.0896 | 90.6273
3.42 | 181.251 | 35.2939 | 125.1231 | 5.2997 | 155.3316 | 90.6255
3.4214 | 181.3437 | 35.3549 | 125.093 | 5.3002 | 155.317 | 90.6719
3.4214 | 181.3437 | 35.4767 | 124.9712 | 5.3002 | 155.1952 | 90.6719
3.4229 | 181.3402 | 35.4767 | 124.97 | 5.2979 | 155.1934 | 90.6701
3.4229 | 181.4605 | 35.5986 | 124.8882 | 5.3014 | 155.1316 | 90.7302
3.4243 | 181.457 | 35.2939 | 125.1918 | 5.299 | 155.4346 | 90.7285
3.4243 | 181.3367 | 35.2939 | 125.1517 | 5.2955 | 155.3744 | 90.6683
3.4258 | 181.4535 | 35.2939 | 125.1906 | 5.2967 | 155.4328 | 90.7267
3.4258 | 181.4535 | 35.4158 | 125.0687 | 5.2967 | 155.3109 | 90.7267
3.4273 | 181.4498 | 35.3549 | 125.1284 | 5.2942 | 155.37 | 90.7249
3.4288 | 181.5425 | 35.2329 | 125.2813 | 5.2947 | 155.5384 | 90.7713
3.4288 | 181.4463 | 35.4158 | 125.0663 | 5.2919 | 155.3073 | 90.7231
3.4302 | 181.539 | 35.3549 | 125.1581 | 5.2923 | 155.4146 | 90.7695
3.4302 | 181.539 | 35.111 | 125.402 | 5.2923 | 155.6585 | 90.7695
3.4317 | 181.5355 | 35.2939 | 125.2179 | 5.29 | 155.4738 | 90.7677
3.4317 | 181.5355 | 35.3549 | 125.1569 | 5.29 | 155.4128 | 90.7677
3.4331 | 181.532 | 35.2329 | 125.2778 | 5.2877 | 155.5331 | 90.766
3.4346 | 181.5283 | 35.0501 | 125.4593 | 5.2852 | 155.7141 | 90.7642
3.4346 | 181.5283 | 34.9891 | 125.5203 | 5.2852 | 155.7751 | 90.7642
3.4361 | 181.5248 | 34.9282 | 125.5801 | 5.2829 | 155.8342 | 90.7624
3.4361 | 181.5248 | 35.111 | 125.3973 | 5.2829 | 155.6514 | 90.7624
3.4361 | 181.6451 | 34.9282 | 125.6202 | 5.2864 | 155.8943 | 90.8225
3.4375 | 181.5213 | 35.111 | 125.3961 | 5.2806 | 155.6496 | 90.7606
3.439 | 181.5178 | 35.111 | 125.3949 | 5.2782 | 155.6479 | 90.7589
3.439 | 181.5178 | 35.172 | 125.3339 | 5.2782 | 155.5869 | 90.7589
3.439 | 181.6381 | 34.9282 | 125.6178 | 5.2817 | 155.8908 | 90.819
3.4404 | 181.6345 | 35.0501 | 125.4947 | 5.2794 | 155.7672 | 90.8173
3.442 | 181.6309 | 35.2329 | 125.3107 | 5.277 | 155.5825 | 90.8154
3.442 | 181.7271 | 35.111 | 125.4647 | 5.2798 | 155.7525 | 90.8635
3.4434 | 181.7236 | 35.111 | 125.4635 | 5.2774 | 155.7508 | 90.8618
3.4434 | 181.7236 | 35.0501 | 125.5244 | 5.2774 | 155.8117 | 90.8618
3.4449 | 181.8403 | 35.0501 | 125.5633 | 5.2786 | 155.8701 | 90.9202
3.4463 | 181.933 | 35.111 | 125.5333 | 5.2791 | 155.8555 | 90.9665
3.4463 | 181.933 | 35.111 | 125.5333 | 5.2791 | 155.8555 | 90.9665
3.4478 | 181.9295 | 35.172 | 125.4712 | 5.2767 | 155.7927 | 90.9647
3.4478 | 181.9295 | 35.172 | 125.4712 | 5.2767 | 155.7927 | 90.9647
3.4493 | 181.9258 | 35.111 | 125.5309 | 5.2743 | 155.8519 | 90.9629
3.4493 | 182.0461 | 34.9282 | 125.7538 | 5.2778 | 156.0948 | 91.023
3.4507 | 182.0425 | 35.111 | 125.5698 | 5.2755 | 155.9103 | 91.0213
3.4507 | 182.0425 | 34.8063 | 125.8745 | 5.2755 | 156.215 | 91.0213
3.4522 | 182.039 | 35.111 | 125.5687 | 5.2732 | 155.9085 | 91.0195
3.4536 | 182.252 | 34.7454 | 126.0053 | 5.2771 | 156.3806 | 91.126
3.4536 | 182.252 | 34.7454 | 126.0053 | 5.2771 | 156.3806 | 91.126
3.4551 | 182.2484 | 34.6844 | 126.0651 | 5.2748 | 156.4398 | 91.1242
3.4551 | 182.2484 | 34.7454 | 126.0041 | 5.2748 | 156.3788 | 91.1242
3.4566 | 182.2447 | 34.6235 | 126.1247 | 5.2724 | 156.4989 | 91.1224
3.4581 | 182.2412 | 34.5625 | 126.1846 | 5.2701 | 156.5581 | 91.1206
3.4581 | 182.2412 | 34.6844 | 126.0627 | 5.2701 | 156.4362 | 91.1206
3.4595 | 182.2377 | 34.6235 | 126.1224 | 5.2677 | 156.4954 | 91.1189
3.4595 | 182.3339 | 34.8672 | 125.9108 | 5.2705 | 156.2997 | 91.1669
3.461 | 182.3304 | 34.9282 | 125.8486 | 5.2682 | 156.237 | 91.1652
3.461 | 182.3304 | 34.5016 | 126.2752 | 5.2682 | 156.6636 | 91.1652
3.4624 | 182.3269 | 34.9282 | 125.8474 | 5.2659 | 156.2352 | 91.1634
3.4639 | 182.4434 | 34.6844 | 126.1301 | 5.267 | 156.5373 | 91.2217
3.4639 | 182.4434 | 34.5625 | 126.252 | 5.267 | 156.6592 | 91.2217
3.4654 | 182.4399 | 34.7454 | 126.0679 | 5.2647 | 156.4745 | 91.2199
3.4654 | 182.4399 | 34.8672 | 125.9461 | 5.2647 | 156.3527 | 91.2199
3.4668 | 182.4364 | 34.8672 | 125.9449 | 5.2623 | 156.351 | 91.2182
3.4668 | 182.4364 | 34.9891 | 125.823 | 5.2623 | 156.2291 | 91.2182
3.4683 | 182.4328 | 34.9282 | 125.8827 | 5.26 | 156.2882 | 91.2164
3.4683 | 182.529 | 34.8672 | 125.9758 | 5.2628 | 156.3973 | 91.2645
3.4697 | 182.5255 | 34.9282 | 125.9136 | 5.2605 | 156.3345 | 91.2627
3.4712 | 182.5218 | 34.8672 | 125.9734 | 5.2581 | 156.3937 | 91.2609
3.4712 | 182.618 | 34.8672 | 126.0055 | 5.2609 | 156.4418 | 91.309
3.4727 | 182.6144 | 34.8672 | 126.0043 | 5.2586 | 156.44 | 91.3072
3.4727 | 182.6144 | 34.8063 | 126.0652 | 5.2586 | 156.5009 | 91.3072
3.4741 | 182.7311 | 34.8063 | 126.1041 | 5.2597 | 156.5593 | 91.3656
3.4741 | 182.7311 | 34.8672 | 126.0432 | 5.2597 | 156.4984 | 91.3656
3.4756 | 182.7276 | 34.6844 | 126.2248 | 5.2574 | 156.6794 | 91.3638
3.4756 | 182.7276 | 34.6844 | 126.2248 | 5.2574 | 156.6794 | 91.3638
3.477 | 182.8203 | 34.6844 | 126.2557 | 5.2579 | 156.7257 | 91.4101
3.4785 | 182.8167 | 34.8063 | 126.1326 | 5.2556 | 156.6021 | 91.4084
3.4785 | 182.937 | 34.9891 | 125.9899 | 5.2591 | 156.4794 | 91.4685
3.48 | 182.9332 | 34.7454 | 126.2323 | 5.2567 | 156.7212 | 91.4666
3.48 | 182.9332 | 34.9891 | 125.9886 | 5.2567 | 156.4775 | 91.4666
3.4815 | 183.0259 | 34.9282 | 126.0804 | 5.2571 | 156.5847 | 91.5129
3.4829 | 183.0224 | 35.0501 | 125.9574 | 5.2549 | 156.4611 | 91.5112
3.4829 | 183.0224 | 35.111 | 125.8965 | 5.2549 | 156.4002 | 91.5112
3.4829 | 183.0224 | 34.9891 | 126.0184 | 5.2549 | 156.5221 | 91.5112
3.4844 | 183.0188 | 34.9282 | 126.0781 | 5.2526 | 156.5812 | 91.5094
3.4844 | 183.0188 | 34.6844 | 126.3219 | 5.2526 | 156.825 | 91.5094
3.4858 | 183.0153 | 34.7454 | 126.2597 | 5.2503 | 156.7622 | 91.5076
3.4873 | 183.1318 | 34.7454 | 126.2985 | 5.2513 | 156.8205 | 91.5659
3.4873 | 183.1318 | 34.8672 | 126.1767 | 5.2513 | 156.6987 | 91.5659
3.4888 | 183.1283 | 34.7454 | 126.2974 | 5.2491 | 156.8187 | 91.5641
3.4888 | 183.1283 | 34.7454 | 126.2974 | 5.2491 | 156.8187 | 91.5641
3.4902 | 183.0045 | 34.8063 | 126.1952 | 5.2433 | 156.696 | 91.5023
3.4902 | 183.1247 | 34.6235 | 126.4181 | 5.2468 | 156.9389 | 91.5624
3.4917 | 183.1212 | 34.7454 | 126.295 | 5.2445 | 156.8152 | 91.5606
3.4931 | 183.1177 | 34.6235 | 126.4157 | 5.2422 | 156.9353 | 91.5588
3.4931 | 183.1177 | 34.7454 | 126.2938 | 5.2422 | 156.8134 | 91.5588
3.4947 | 183.114 | 34.5016 | 126.5364 | 5.2398 | 157.0554 | 91.557
3.4947 | 183.114 | 34.5016 | 126.5364 | 5.2398 | 157.0554 | 91.557
3.4961 | 183.1104 | 34.8063 | 126.2305 | 5.2375 | 156.7489 | 91.5552
3.4961 | 183.1104 | 34.7454 | 126.2914 | 5.2375 | 156.8098 | 91.5552
3.4961 | 183.1104 | 34.5625 | 126.4743 | 5.2375 | 156.9927 | 91.5552
3.4976 | 183.1069 | 34.6844 | 126.3512 | 5.2353 | 156.869 | 91.5534
3.4976 | 183.1069 | 34.6235 | 126.4121 | 5.2353 | 156.9299 | 91.5534
3.499 | 183.1034 | 34.6235 | 126.411 | 5.233 | 156.9282 | 91.5517
3.499 | 183.1034 | 34.4406 | 126.5939 | 5.233 | 157.1111 | 91.5517
3.502 | 183.0961 | 34.3796 | 126.6524 | 5.2284 | 157.1685 | 91.5481
3.5034 | 183.1887 | 34.4406 | 126.6223 | 5.2288 | 157.1538 | 91.5944
3.5034 | 183.1887 | 34.6235 | 126.4394 | 5.2288 | 156.9709 | 91.5944
3.5049 | 183.3054 | 34.6235 | 126.4783 | 5.23 | 157.0292 | 91.6527
3.5049 | 183.3054 | 34.3187 | 126.7831 | 5.23 | 157.334 | 91.6527
3.5063 | 183.3018 | 34.3796 | 126.721 | 5.2277 | 157.2713 | 91.6509
3.5078 | 183.3945 | 34.5016 | 126.6299 | 5.2282 | 157.1956 | 91.6972
3.5078 | 183.2983 | 34.4406 | 126.6588 | 5.2255 | 157.2086 | 91.6492
3.5078 | 183.3945 | 34.5016 | 126.6299 | 5.2282 | 157.1956 | 91.6972
3.5093 | 183.3907 | 34.5016 | 126.6286 | 5.2258 | 157.1938 | 91.6954
3.5093 | 183.3907 | 34.5625 | 126.5677 | 5.2258 | 157.1329 | 91.6954
3.5108 | 183.6035 | 34.6235 | 126.5777 | 5.2297 | 157.1783 | 91.8018
3.5122 | 183.5038 | 34.3796 | 126.7883 | 5.2248 | 157.3723 | 91.7519
3.5122 | 183.5038 | 34.4406 | 126.7273 | 5.2248 | 157.3113 | 91.7519
3.5137 | 183.5964 | 34.3796 | 126.8192 | 5.2252 | 157.4186 | 91.7982
3.5151 | 183.4968 | 34.5016 | 126.664 | 5.2202 | 157.2468 | 91.7484
3.5151 | 183.5929 | 34.5016 | 126.696 | 5.223 | 157.2948 | 91.7964
3.5151 | 183.5929 | 34.2578 | 126.9398 | 5.223 | 157.5386 | 91.7964
3.5166 | 183.5892 | 34.5016 | 126.6948 | 5.2206 | 157.293 | 91.7946
3.5166 | 183.5892 | 34.2578 | 126.9386 | 5.2206 | 157.5368 | 91.7946
3.5181 | 183.5856 | 34.3187 | 126.8765 | 5.2184 | 157.4741 | 91.7928
3.5195 | 183.5821 | 34.4406 | 126.7534 | 5.2161 | 157.3504 | 91.791
3.5195 | 183.7023 | 34.4406 | 126.7935 | 5.2195 | 157.4105 | 91.8511
3.521 | 183.6987 | 34.5016 | 126.7313 | 5.2173 | 157.3478 | 91.8494
3.521 | 183.6987 | 34.3796 | 126.8533 | 5.2173 | 157.4698 | 91.8494
3.521 | 183.6987 | 34.1968 | 127.0361 | 5.2173 | 157.6526 | 91.8494
3.5224 | 183.7913 | 34.5625 | 126.7013 | 5.2178 | 157.3332 | 91.8957
3.5224 | 183.7913 | 34.4406 | 126.8232 | 5.2178 | 157.4551 | 91.8957
3.5239 | 183.7876 | 34.3796 | 126.8829 | 5.2154 | 157.5142 | 91.8938
3.5254 | 183.784 | 34.5016 | 126.7597 | 5.2131 | 157.3904 | 91.892
3.5254 | 183.784 | 34.3796 | 126.8817 | 5.2131 | 157.5124 | 91.892
3.5268 | 183.7805 | 34.3187 | 126.9415 | 5.2109 | 157.5715 | 91.8902
3.5268 | 183.7805 | 34.1968 | 127.0634 | 5.2109 | 157.6934 | 91.8902
3.5283 | 183.777 | 34.3187 | 126.9403 | 5.2087 | 157.5698 | 91.8885
3.5283 | 183.777 | 34.3187 | 126.9403 | 5.2087 | 157.5698 | 91.8885
3.5297 | 183.8695 | 34.2578 | 127.032 | 5.2091 | 157.677 | 91.9348
3.5297 | 183.8695 | 34.1359 | 127.1539 | 5.2091 | 157.7989 | 91.9348
3.5313 | 183.986 | 34.3796 | 126.9491 | 5.2102 | 157.6134 | 91.993
3.5313 | 183.986 | 34.3796 | 126.9491 | 5.2102 | 157.6134 | 91.993
3.5327 | 183.9824 | 34.4406 | 126.8869 | 5.208 | 157.5506 | 91.9912
3.5327 | 183.9824 | 34.1968 | 127.1307 | 5.208 | 157.7944 | 91.9912
3.5342 | 184.075 | 34.3796 | 126.9787 | 5.2084 | 157.6579 | 92.0375
3.5356 | 184.0714 | 34.2578 | 127.0993 | 5.2062 | 157.7779 | 92.0357
3.5356 | 184.2877 | 34.075 | 127.3542 | 5.2123 | 158.0688 | 92.1438
3.5371 | 184.2841 | 34.2578 | 127.1702 | 5.2101 | 157.8843 | 92.1421
3.5371 | 184.2841 | 34.075 | 127.353 | 5.2101 | 158.0671 | 92.1421
3.5386 | 184.4006 | 33.9529 | 127.5139 | 5.2111 | 158.2474 | 92.2003
3.5386 | 184.4006 | 34.1359 | 127.331 | 5.2111 | 158.0644 | 92.2003
3.54 | 184.397 | 34.075 | 127.3907 | 5.2089 | 158.1235 | 92.1985
3.54 | 184.4931 | 33.9529 | 127.5448 | 5.2116 | 158.2937 | 92.2466
3.5415 | 184.4896 | 34.075 | 127.4215 | 5.2094 | 158.1698 | 92.2448
3.5415 | 184.4896 | 34.075 | 127.4215 | 5.2094 | 158.1698 | 92.2448
3.5429 | 184.486 | 34.075 | 127.4203 | 5.2071 | 158.168 | 92.243
3.5429 | 184.486 | 33.9529 | 127.5424 | 5.2071 | 158.2901 | 92.243
3.5444 | 184.4824 | 34.075 | 127.4191 | 5.2049 | 158.1662 | 92.2412
3.5444 | 184.4824 | 34.075 | 127.4191 | 5.2049 | 158.1662 | 92.2412
3.5459 | 184.5988 | 34.075 | 127.4579 | 5.206 | 158.2244 | 92.2994
3.5474 | 184.5953 | 34.0139 | 127.5179 | 5.2037 | 158.2837 | 92.2976
3.5474 | 184.5953 | 34.0139 | 127.5179 | 5.2037 | 158.2837 | 92.2976
3.5474 | 184.5953 | 34.0139 | 127.5179 | 5.2037 | 158.2837 | 92.2976
3.5488 | 184.5917 | 34.2578 | 127.2728 | 5.2015 | 158.0381 | 92.2959
3.5488 | 184.4716 | 34.1359 | 127.3546 | 5.1981 | 158.0999 | 92.2358
3.5503 | 184.5882 | 34.1359 | 127.3935 | 5.1993 | 158.1582 | 92.2941
3.5517 | 184.5846 | 34.075 | 127.4532 | 5.1971 | 158.2173 | 92.2923
3.5517 | 184.5846 | 33.892 | 127.6362 | 5.1971 | 158.4003 | 92.2923
3.5532 | 184.5811 | 33.5873 | 127.9397 | 5.1948 | 158.7032 | 92.2905
3.5532 | 184.5811 | 33.8311 | 127.6959 | 5.1948 | 158.4594 | 92.2905
3.5532 | 184.5811 | 33.5873 | 127.9397 | 5.1948 | 158.7032 | 92.2905
3.5547 | 184.6734 | 33.8311 | 127.7267 | 5.1952 | 158.5056 | 92.3367
3.5561 | 184.6699 | 33.892 | 127.6646 | 5.193 | 158.4429 | 92.3349
3.5561 | 184.6699 | 33.7701 | 127.7865 | 5.193 | 158.5648 | 92.3349
3.5561 | 184.79 | 33.8311 | 127.7656 | 5.1964 | 158.5639 | 92.395
3.5576 | 184.7864 | 33.892 | 127.7035 | 5.1942 | 158.5012 | 92.3932
3.5576 | 184.7864 | 33.8311 | 127.7644 | 5.1942 | 158.5621 | 92.3932
3.559 | 184.7829 | 33.7092 | 127.8851 | 5.1919 | 158.6822 | 92.3914
3.559 | 184.7829 | 33.7092 | 127.8851 | 5.1919 | 158.6822 | 92.3914
3.5605 | 184.7793 | 33.9529 | 127.6402 | 5.1897 | 158.4368 | 92.3897
3.5605 | 184.7793 | 34.0139 | 127.5792 | 5.1897 | 158.3758 | 92.3897
3.562 | 184.8717 | 33.892 | 127.7319 | 5.1901 | 158.5438 | 92.4358
3.5635 | 184.8681 | 33.9529 | 127.6698 | 5.1879 | 158.4811 | 92.434
3.5635 | 184.8681 | 33.9529 | 127.6698 | 5.1879 | 158.4811 | 92.434
3.5649 | 184.8645 | 34.075 | 127.5465 | 5.1857 | 158.3573 | 92.4323
3.5649 | 184.9846 | 33.7701 | 127.8914 | 5.189 | 158.7222 | 92.4923
3.5664 | 184.9811 | 33.9529 | 127.7075 | 5.1868 | 158.5376 | 92.4905
3.5664 | 185.0772 | 33.8311 | 127.8613 | 5.1895 | 158.7075 | 92.5386
3.5678 | 184.9775 | 34.0139 | 127.6453 | 5.1846 | 158.4749 | 92.4888
3.5678 | 184.9775 | 34.0139 | 127.6453 | 5.1846 | 158.4749 | 92.4888
3.5693 | 185.0699 | 33.8311 | 127.8589 | 5.185 | 158.7038 | 92.5349
3.5693 | 185.0699 | 33.9529 | 127.7371 | 5.185 | 158.582 | 92.5349
3.5708 | 185.0663 | 33.9529 | 127.7359 | 5.1828 | 158.5802 | 92.5331
3.5708 | 185.1624 | 33.892 | 127.8288 | 5.1855 | 158.6892 | 92.5812
3.5722 | 185.1588 | 34.0139 | 127.7057 | 5.1833 | 158.5655 | 92.5794
3.5722 | 185.1588 | 34.1359 | 127.5837 | 5.1833 | 158.4435 | 92.5794
3.5737 | 185.1552 | 33.9529 | 127.7655 | 5.1811 | 158.6247 | 92.5776
3.5737 | 185.2753 | 34.0139 | 127.7445 | 5.1844 | 158.6238 | 92.6377
3.5751 | 185.2718 | 33.892 | 127.8653 | 5.1822 | 158.7439 | 92.6359
3.5751 | 185.1517 | 33.8311 | 127.8861 | 5.1789 | 158.7447 | 92.5758
3.5766 | 185.268 | 33.892 | 127.864 | 5.1799 | 158.742 | 92.634
3.5766 | 185.268 | 33.6482 | 128.1078 | 5.1799 | 158.9858 | 92.634
3.5781 | 185.2645 | 33.7092 | 128.0456 | 5.1777 | 158.923 | 92.6322
3.5781 | 185.2645 | 33.7701 | 127.9847 | 5.1777 | 158.8621 | 92.6322
3.5795 | 185.2609 | 33.7701 | 127.9835 | 5.1755 | 158.8603 | 92.6304
3.5795 | 185.2609 | 33.8311 | 127.9225 | 5.1755 | 158.7993 | 92.6304
3.581 | 185.2573 | 33.5873 | 128.1651 | 5.1733 | 159.0414 | 92.6287
3.581 | 185.3534 | 33.6482 | 128.1363 | 5.176 | 159.0285 | 92.6767
3.5824 | 185.3498 | 33.5873 | 128.196 | 5.1738 | 159.0876 | 92.6749
3.584 | 185.4662 | 33.7092 | 128.1129 | 5.1749 | 159.0239 | 92.7331
3.584 | 185.3461 | 33.7092 | 128.0728 | 5.1715 | 158.9638 | 92.673
3.5854 | 185.3425 | 33.5873 | 128.1935 | 5.1693 | 159.084 | 92.6713
3.5854 | 185.4626 | 33.7092 | 128.1117 | 5.1727 | 159.0221 | 92.7313
3.5854 | 185.4626 | 33.5263 | 128.2946 | 5.1727 | 159.205 | 92.7313
3.5869 | 185.459 | 33.5263 | 128.2934 | 5.1705 | 159.2032 | 92.7295
3.5883 | 185.4554 | 33.4044 | 128.4141 | 5.1683 | 159.3233 | 92.7277
3.5883 | 185.4554 | 33.6482 | 128.1703 | 5.1683 | 159.0795 | 92.7277
3.5898 | 185.4519 | 33.5263 | 128.291 | 5.1661 | 159.1996 | 92.7259
3.5898 | 185.5479 | 33.5263 | 128.323 | 5.1688 | 159.2477 | 92.774
3.5913 | 185.6643 | 33.5873 | 128.3008 | 5.1698 | 159.2448 | 92.8321
3.5913 | 185.6643 | 33.4654 | 128.4227 | 5.1698 | 159.3667 | 92.8321
3.5927 | 185.6607 | 33.5263 | 128.3606 | 5.1677 | 159.304 | 92.8303
3.5927 | 185.6607 | 33.5263 | 128.3606 | 5.1677 | 159.304 | 92.8303
3.5942 | 185.6571 | 33.5873 | 128.2984 | 5.1655 | 159.2413 | 92.8286
3.5942 | 185.6571 | 33.6482 | 128.2375 | 5.1655 | 159.1804 | 92.8286
3.5956 | 185.7496 | 33.5263 | 128.3902 | 5.166 | 159.3485 | 92.8748
3.5971 | 185.746 | 33.4654 | 128.4499 | 5.1638 | 159.4076 | 92.873
3.5971 | 185.746 | 33.7701 | 128.1452 | 5.1638 | 159.1029 | 92.873
3.5986 | 185.7423 | 33.8311 | 128.083 | 5.1615 | 159.04 | 92.8711
3.5986 | 185.7423 | 33.6482 | 128.2659 | 5.1615 | 159.2229 | 92.8711
3.6001 | 185.8587 | 33.5263 | 128.4266 | 5.1627 | 159.4031 | 92.9294
3.6001 | 185.8587 | 33.4654 | 128.4875 | 5.1627 | 159.464 | 92.9294
3.6015 | 185.8552 | 33.4654 | 128.4863 | 5.1605 | 159.4622 | 92.9276
3.6015 | 185.8552 | 33.4654 | 128.4863 | 5.1605 | 159.4622 | 92.9276
3.603 | 185.8516 | 33.5263 | 128.4242 | 5.1583 | 159.3995 | 92.9258
3.603 | 185.8516 | 33.3434 | 128.6071 | 5.1583 | 159.5824 | 92.9258
3.6044 | 185.848 | 33.5263 | 128.423 | 5.1561 | 159.3977 | 92.924
3.6044 | 185.848 | 33.4654 | 128.4839 | 5.1561 | 159.4586 | 92.924
3.6059 | 185.8443 | 33.6482 | 128.2999 | 5.1538 | 159.2739 | 92.9221
3.6059 | 185.9403 | 33.5873 | 128.3928 | 5.1565 | 159.3829 | 92.9702
3.6074 | 185.9367 | 33.4654 | 128.5135 | 5.1543 | 159.503 | 92.9684
3.6088 | 185.9331 | 33.5263 | 128.4514 | 5.1522 | 159.4403 | 92.9666
3.6088 | 185.9331 | 33.7701 | 128.2076 | 5.1522 | 159.1965 | 92.9666
3.6103 | 185.9296 | 33.5873 | 128.3892 | 5.15 | 159.3775 | 92.9648
3.6103 | 185.9296 | 33.5263 | 128.4502 | 5.15 | 159.4385 | 92.9648
3.6117 | 185.926 | 33.7092 | 128.2661 | 5.1478 | 159.2538 | 92.963
3.6133 | 185.9222 | 33.8311 | 128.143 | 5.1456 | 159.13 | 92.9611
3.6133 | 186.0423 | 33.7701 | 128.244 | 5.1489 | 159.251 | 93.0211
3.6133 | 186.0423 | 33.7701 | 128.244 | 5.1489 | 159.251 | 93.0211
3.6147 | 186.0387 | 33.7092 | 128.3037 | 5.1467 | 159.3101 | 93.0193
3.6147 | 186.0387 | 33.5873 | 128.4256 | 5.1467 | 159.432 | 93.0193
3.6162 | 186.0351 | 33.7092 | 128.3025 | 5.1446 | 159.3084 | 93.0176
3.6176 | 186.2476 | 33.8311 | 128.2514 | 5.1484 | 159.2927 | 93.1238
3.6176 | 186.0315 | 33.6482 | 128.3623 | 5.1424 | 159.3676 | 93.0158
3.6191 | 186.244 | 33.6482 | 128.4331 | 5.1462 | 159.4738 | 93.122
3.6191 | 186.244 | 33.5263 | 128.555 | 5.1462 | 159.5957 | 93.122
3.6205 | 186.3365 | 33.5873 | 128.5249 | 5.1467 | 159.5809 | 93.1682
3.6205 | 186.3365 | 33.6482 | 128.464 | 5.1467 | 159.52 | 93.1682
3.622 | 186.3327 | 33.5263 | 128.5846 | 5.1444 | 159.6401 | 93.1664
3.622 | 186.3327 | 33.5873 | 128.5236 | 5.1444 | 159.5791 | 93.1664
3.6235 | 186.4251 | 33.5263 | 128.6154 | 5.1449 | 159.6863 | 93.2126
3.6235 | 186.4251 | 33.5263 | 128.6154 | 5.1449 | 159.6863 | 93.2126
3.6249 | 186.4216 | 33.5263 | 128.6142 | 5.1428 | 159.6845 | 93.2108
3.6264 | 186.418 | 33.5263 | 128.613 | 5.1406 | 159.6827 | 93.209
3.6264 | 186.3219 | 33.5873 | 128.52 | 5.138 | 159.5737 | 93.161
3.6264 | 186.418 | 33.5263 | 128.613 | 5.1406 | 159.6827 | 93.209
3.6278 | 186.4144 | 33.6482 | 128.4899 | 5.1385 | 159.559 | 93.2072
3.6293 | 186.4106 | 33.5263 | 128.6106 | 5.1362 | 159.679 | 93.2053
3.6293 | 186.4106 | 33.4654 | 128.6715 | 5.1362 | 159.7399 | 93.2053
3.6308 | 186.407 | 33.5873 | 128.5484 | 5.1341 | 159.6162 | 93.2035
3.6308 | 186.5271 | 33.4654 | 128.7103 | 5.1374 | 159.7981 | 93.2635
3.6322 | 186.5235 | 33.4654 | 128.7091 | 5.1352 | 159.7963 | 93.2617
3.6322 | 186.5235 | 33.5263 | 128.6482 | 5.1352 | 159.7354 | 93.2617
3.6337 | 186.6159 | 33.4654 | 128.7399 | 5.1357 | 159.8425 | 93.3079
3.6351 | 186.5163 | 33.4654 | 128.7067 | 5.1309 | 159.7927 | 93.2581
3.6351 | 186.5163 | 33.6482 | 128.5239 | 5.1309 | 159.6099 | 93.2581
3.6367 | 186.6085 | 33.4044 | 128.7984 | 5.1313 | 159.8999 | 93.3043
3.6367 | 186.6085 | 33.4654 | 128.7374 | 5.1313 | 159.8389 | 93.3043
3.6396 | 186.6014 | 33.5263 | 128.6742 | 5.127 | 159.7744 | 93.3007
3.6396 | 186.6014 | 33.5873 | 128.6132 | 5.127 | 159.7134 | 93.3007
3.641 | 186.5978 | 33.4654 | 128.7339 | 5.1249 | 159.8335 | 93.2989
3.641 | 186.7178 | 33.4044 | 128.8349 | 5.1282 | 159.9545 | 93.3589
3.6425 | 186.7142 | 33.7092 | 128.5289 | 5.126 | 159.6479 | 93.3571
3.6425 | 186.7142 | 33.5263 | 128.7118 | 5.126 | 159.8308 | 93.3571
3.644 | 186.8064 | 33.4044 | 128.8644 | 5.1264 | 159.9988 | 93.4032
3.6454 | 186.8028 | 33.5263 | 128.7413 | 5.1243 | 159.8751 | 93.4014
3.6454 | 186.9228 | 33.1606 | 129.147 | 5.1276 | 160.3008 | 93.4614
3.6469 | 186.7992 | 33.2825 | 128.9839 | 5.1221 | 160.1171 | 93.3996
3.6469 | 186.9192 | 33.2216 | 129.0848 | 5.1254 | 160.238 | 93.4596
3.6483 | 186.9156 | 32.9778 | 129.3274 | 5.1233 | 160.48 | 93.4578
3.6498 | 186.9121 | 33.4654 | 128.8386 | 5.1212 | 159.9906 | 93.456
3.6498 | 186.9121 | 32.9778 | 129.3262 | 5.1212 | 160.4782 | 93.456
3.6498 | 187.0081 | 33.1606 | 129.1754 | 5.1238 | 160.3434 | 93.504
3.6513 | 187.0043 | 33.0388 | 129.296 | 5.1216 | 160.4633 | 93.5021
3.6528 | 187.1207 | 33.2216 | 129.152 | 5.1227 | 160.3387 | 93.5603
3.6528 | 187.1207 | 33.4044 | 128.9692 | 5.1227 | 160.1559 | 93.5603
3.6542 | 187.1171 | 33.2825 | 129.0899 | 5.1206 | 160.276 | 93.5585
3.6557 | 187.1135 | 33.2825 | 129.0887 | 5.1185 | 160.2742 | 93.5567
3.6557 | 187.1135 | 33.2825 | 129.0887 | 5.1185 | 160.2742 | 93.5567
3.6557 | 187.1135 | 33.2216 | 129.1496 | 5.1185 | 160.3351 | 93.5567
3.6571 | 187.2059 | 33.3434 | 129.0586 | 5.119 | 160.2595 | 93.6029
3.6586 | 187.1061 | 33.2216 | 129.1471 | 5.1141 | 160.3315 | 93.5531
3.6586 | 187.2021 | 33.2825 | 129.1182 | 5.1167 | 160.3185 | 93.601
3.6601 | 187.1985 | 32.9168 | 129.4827 | 5.1146 | 160.6824 | 93.5992
3.6615 | 187.1949 | 33.3434 | 129.0549 | 5.1125 | 160.254 | 93.5974
3.6615 | 187.3149 | 33.0997 | 129.3386 | 5.1157 | 160.5577 | 93.6574
3.663 | 187.3113 | 33.4044 | 129.0327 | 5.1136 | 160.2512 | 93.6556
3.663 | 187.3113 | 33.2825 | 129.1546 | 5.1136 | 160.3731 | 93.6556
3.6644 | 187.3077 | 33.2216 | 129.2143 | 5.1115 | 160.4322 | 93.6538
3.6644 | 187.3077 | 33.2216 | 129.2143 | 5.1115 | 160.4322 | 93.6538
3.666 | 187.3039 | 33.3434 | 129.0912 | 5.1093 | 160.3086 | 93.652
3.6674 | 187.3003 | 33.4044 | 129.029 | 5.1072 | 160.2457 | 93.6501
3.6674 | 187.3003 | 33.5873 | 128.8461 | 5.1072 | 160.0628 | 93.6501
3.6689 | 187.2967 | 33.4044 | 129.0278 | 5.105 | 160.2439 | 93.6483
3.6689 | 187.3927 | 33.1606 | 129.3036 | 5.1077 | 160.5357 | 93.6963
3.6703 | 187.2931 | 33.2825 | 129.1485 | 5.1029 | 160.364 | 93.6465
3.6703 | 187.3891 | 33.1606 | 129.3024 | 5.1055 | 160.5339 | 93.6945
3.6718 | 187.3855 | 33.1606 | 129.3012 | 5.1034 | 160.5321 | 93.6927
3.6718 | 187.3855 | 33.0388 | 129.423 | 5.1034 | 160.6539 | 93.6927
3.6733 | 187.3817 | 33.0388 | 129.4218 | 5.1012 | 160.652 | 93.6908
3.6733 | 187.5017 | 33.1606 | 129.34 | 5.1045 | 160.5902 | 93.7508
3.6747 | 187.4981 | 33.1606 | 129.3388 | 5.1024 | 160.5884 | 93.749
3.6747 | 187.4981 | 32.9778 | 129.5216 | 5.1024 | 160.7712 | 93.749
3.6762 | 187.5904 | 33.0388 | 129.4913 | 5.1029 | 160.7564 | 93.7952
3.6776 | 187.5868 | 32.9778 | 129.5511 | 5.1008 | 160.8156 | 93.7934
3.6776 | 187.5868 | 32.9168 | 129.6121 | 5.1008 | 160.8766 | 93.7934
3.6791 | 187.5832 | 32.8559 | 129.6718 | 5.0986 | 160.9357 | 93.7916
3.6791 | 187.6792 | 33.0997 | 129.46 | 5.1013 | 160.7399 | 93.8396
3.6806 | 187.6754 | 32.734 | 129.8245 | 5.099 | 161.1037 | 93.8377
3.6806 | 187.6754 | 32.734 | 129.8245 | 5.099 | 161.1037 | 93.8377
3.6821 | 187.7918 | 32.673 | 129.9243 | 5.1002 | 161.2229 | 93.8959
3.6835 | 187.7881 | 32.7949 | 129.8011 | 5.0981 | 161.0992 | 93.8941
3.6849 | 187.8805 | 32.734 | 129.8928 | 5.0986 | 161.2063 | 93.9403
3.6849 | 187.8805 | 32.8559 | 129.7709 | 5.0986 | 161.0844 | 93.9403
3.6849 | 187.8805 | 32.673 | 129.9538 | 5.0986 | 161.2673 | 93.9403
3.6864 | 187.7809 | 32.9168 | 129.6768 | 5.0939 | 160.9737 | 93.8905
3.6864 | 187.8769 | 33.0388 | 129.5868 | 5.0965 | 160.8996 | 93.9384
3.6879 | 187.8731 | 32.6121 | 130.0123 | 5.0943 | 161.3244 | 93.9365
3.6894 | 187.8695 | 32.5511 | 130.0721 | 5.0922 | 161.3836 | 93.9347
3.6894 | 187.8695 | 32.8559 | 129.7673 | 5.0922 | 161.0788 | 93.9347
3.6908 | 187.8659 | 32.9778 | 129.6442 | 5.0901 | 160.9551 | 93.9329
3.6908 | 187.8659 | 32.8559 | 129.7661 | 5.0901 | 161.077 | 93.9329
3.6923 | 187.8623 | 33.0997 | 129.5211 | 5.088 | 160.8314 | 93.9311
3.6937 | 187.8587 | 32.8559 | 129.7637 | 5.0859 | 161.0734 | 93.9293
3.6937 | 187.9786 | 32.734 | 129.9255 | 5.0891 | 161.2553 | 93.9893
3.6952 | 187.975 | 32.6121 | 130.0462 | 5.087 | 161.3754 | 93.9875
3.6952 | 187.975 | 32.8559 | 129.8024 | 5.087 | 161.1316 | 93.9875
3.6967 | 187.9712 | 32.673 | 129.9841 | 5.0848 | 161.3126 | 93.9856
3.6981 | 187.9676 | 32.8559 | 129.8 | 5.0828 | 161.1279 | 93.9838
3.6981 | 187.9676 | 32.6121 | 130.0438 | 5.0828 | 161.3717 | 93.9838
3.6996 | 187.964 | 32.8559 | 129.7988 | 5.0807 | 161.1261 | 93.982
3.6996 | 187.964 | 32.673 | 129.9817 | 5.0807 | 161.309 | 93.982
3.701 | 188.0563 | 32.734 | 129.9514 | 5.0812 | 161.2942 | 94.0282
3.7025 | 188.4845 | 32.5511 | 130.2771 | 5.0907 | 161.6911 | 94.2422
3.7025 | 188.2686 | 32.7949 | 129.9613 | 5.0849 | 161.3394 | 94.1343
3.7025 | 188.2686 | 32.734 | 130.0222 | 5.0849 | 161.4003 | 94.1343
3.704 | 188.2648 | 32.673 | 130.0819 | 5.0827 | 161.4594 | 94.1324
3.704 | 188.2648 | 32.734 | 130.0209 | 5.0827 | 161.3984 | 94.1324
3.7055 | 188.2612 | 32.6121 | 130.1416 | 5.0806 | 161.5185 | 94.1306
3.7069 | 188.2575 | 32.4902 | 130.2623 | 5.0786 | 161.6386 | 94.1288
3.7069 | 188.2575 | 32.673 | 130.0795 | 5.0786 | 161.4558 | 94.1288
3.7084 | 188.3739 | 32.7949 | 129.9964 | 5.0797 | 161.392 | 94.1869
3.7084 | 188.3739 | 32.7949 | 129.9964 | 5.0797 | 161.392 | 94.1869
3.7098 | 188.4662 | 32.6121 | 130.21 | 5.0802 | 161.621 | 94.2331
3.7098 | 188.4662 | 32.734 | 130.0881 | 5.0802 | 161.4991 | 94.2331
3.7113 | 188.5823 | 32.9778 | 129.883 | 5.0812 | 161.3133 | 94.2911
3.7113 | 188.5823 | 32.9778 | 129.883 | 5.0812 | 161.3133 | 94.2911
3.7128 | 188.5787 | 32.734 | 130.1256 | 5.0792 | 161.5553 | 94.2893
3.7128 | 188.5787 | 32.8559 | 130.0037 | 5.0792 | 161.4334 | 94.2893
3.7142 | 188.671 | 32.673 | 130.2173 | 5.0797 | 161.6625 | 94.3355
3.7157 | 188.6674 | 32.4902 | 130.3989 | 5.0776 | 161.8435 | 94.3337
3.7157 | 188.6674 | 32.673 | 130.2161 | 5.0776 | 161.6607 | 94.3337
3.7157 | 188.6674 | 32.6121 | 130.277 | 5.0776 | 161.7216 | 94.3337
3.7171 | 188.6637 | 32.734 | 130.1539 | 5.0755 | 161.5979 | 94.3319
3.7187 | 188.6599 | 32.8559 | 130.0307 | 5.0733 | 161.4741 | 94.33
3.7187 | 188.7799 | 32.4902 | 130.4364 | 5.0766 | 161.8997 | 94.3899
3.7201 | 188.7762 | 32.6121 | 130.3133 | 5.0745 | 161.776 | 94.3881
3.7216 | 188.7726 | 32.5511 | 130.3731 | 5.0724 | 161.8352 | 94.3863
3.7216 | 188.7726 | 32.4902 | 130.434 | 5.0724 | 161.8961 | 94.3863
3.7216 | 188.7726 | 32.5511 | 130.3731 | 5.0724 | 161.8352 | 94.3863
3.723 | 188.769 | 32.6121 | 130.3109 | 5.0703 | 161.7724 | 94.3845
3.7245 | 188.7654 | 32.734 | 130.1878 | 5.0683 | 161.6487 | 94.3827
3.7245 | 188.7654 | 32.6121 | 130.3097 | 5.0683 | 161.7706 | 94.3827
3.7245 | 188.7654 | 32.6121 | 130.3097 | 5.0683 | 161.7706 | 94.3827
3.726 | 188.7615 | 32.4902 | 130.4303 | 5.0661 | 161.8906 | 94.3808
3.726 | 188.7615 | 32.6121 | 130.3084 | 5.0661 | 161.7687 | 94.3808
3.7274 | 188.638 | 32.6121 | 130.2672 | 5.0608 | 161.7069 | 94.319
3.7274 | 188.7579 | 32.4293 | 130.49 | 5.064 | 161.9497 | 94.379
3.7289 | 188.7543 | 32.673 | 130.2451 | 5.062 | 161.7041 | 94.3771
3.7303 | 188.7507 | 32.673 | 130.2439 | 5.0599 | 161.7023 | 94.3753
3.7303 | 188.7507 | 32.734 | 130.1829 | 5.0599 | 161.6413 | 94.3753
3.7318 | 188.843 | 32.5511 | 130.3966 | 5.0604 | 161.8704 | 94.4215
3.7318 | 188.843 | 32.5511 | 130.3966 | 5.0604 | 161.8704 | 94.4215
3.7333 | 188.8392 | 32.673 | 130.2734 | 5.0582 | 161.7466 | 94.4196
3.7333 | 188.959 | 32.6121 | 130.3742 | 5.0614 | 161.8674 | 94.4795
3.7348 | 188.8355 | 32.5511 | 130.3941 | 5.0562 | 161.8667 | 94.4178
3.7348 | 188.9554 | 32.3683 | 130.6168 | 5.0594 | 162.1094 | 94.4777
3.7362 | 188.8319 | 32.5511 | 130.3929 | 5.0541 | 161.8648 | 94.4159
3.7377 | 188.9482 | 32.5511 | 130.4316 | 5.0553 | 161.923 | 94.4741
3.7377 | 188.9482 | 32.4293 | 130.5534 | 5.0553 | 162.0448 | 94.4741
3.7377 | 188.9482 | 32.3074 | 130.6753 | 5.0553 | 162.1667 | 94.4741
3.7391 | 189.0404 | 32.4902 | 130.5233 | 5.0558 | 162.03 | 94.5202
3.7406 | 189.0366 | 32.3074 | 130.7048 | 5.0536 | 162.2109 | 94.5183
3.7406 | 189.1325 | 32.4902 | 130.554 | 5.0562 | 162.0761 | 94.5663
3.7421 | 189.1289 | 32.3683 | 130.6747 | 5.0541 | 162.1962 | 94.5645
3.7435 | 189.1253 | 32.3074 | 130.7344 | 5.0521 | 162.2552 | 94.5626
3.7435 | 189.1253 | 32.4293 | 130.6125 | 5.0521 | 162.1333 | 94.5626
3.7435 | 189.1253 | 32.6121 | 130.4297 | 5.0521 | 161.9505 | 94.5626
3.745 | 189.1216 | 32.4902 | 130.5503 | 5.05 | 162.0706 | 94.5608
3.7464 | 189.2379 | 32.3683 | 130.711 | 5.0512 | 162.2506 | 94.6189
3.7464 | 189.2379 | 32.6121 | 130.4672 | 5.0512 | 162.0068 | 94.6189
3.7479 | 189.2341 | 32.4293 | 130.6487 | 5.049 | 162.1877 | 94.617
3.7479 | 189.2341 | 32.2464 | 130.8316 | 5.049 | 162.3706 | 94.617
3.7479 | 189.2341 | 32.5511 | 130.5269 | 5.049 | 162.0659 | 94.617
3.7494 | 189.2304 | 32.4293 | 130.6475 | 5.047 | 162.1859 | 94.6152
3.7508 | 189.3227 | 32.3683 | 130.7393 | 5.0475 | 162.2931 | 94.6614
3.7508 | 189.3227 | 32.3683 | 130.7393 | 5.0475 | 162.2931 | 94.6614
3.7523 | 189.3191 | 32.4293 | 130.6771 | 5.0454 | 162.2302 | 94.6595
3.7537 | 189.2195 | 32.3683 | 131.7049 | 5.0408 | 163.2415 | 94.6098
3.7537 | 189.2195 | 32.4902 | 130.583 | 5.0408 | 162.1196 | 94.6098
3.7553 | 189.3116 | 32.5511 | 130.5528 | 5.0412 | 162.1047 | 94.6558
3.7567 | 189.308 | 32.6121 | 130.4906 | 5.0392 | 162.0419 | 94.654
3.7567 | 189.308 | 32.4293 | 130.6734 | 5.0392 | 162.2247 | 94.654
3.7582 | 189.3044 | 32.5511 | 130.5504 | 5.0371 | 162.1011 | 94.6522
3.7582 | 189.3044 | 32.4293 | 130.6722 | 5.0371 | 162.2229 | 94.6522
3.7596 | 189.4206 | 32.4293 | 130.7109 | 5.0383 | 162.281 | 94.7103
3.7596 | 189.4206 | 32.3683 | 130.7719 | 5.0383 | 162.342 | 94.7103
3.7611 | 189.4169 | 32.4902 | 130.6488 | 5.0363 | 162.2183 | 94.7085
3.7611 | 189.5128 | 32.3074 | 130.8635 | 5.0388 | 162.449 | 94.7564
3.7626 | 189.509 | 32.3074 | 130.8623 | 5.0367 | 162.4471 | 94.7545
3.764 | 189.5054 | 32.3074 | 130.8611 | 5.0346 | 162.4453 | 94.7527
3.764 | 189.5054 | 32.3683 | 130.8002 | 5.0346 | 162.3844 | 94.7527
3.7655 | 189.6216 | 32.3683 | 130.8389 | 5.0358 | 162.4425 | 94.8108
3.7655 | 189.6216 | 32.1245 | 131.0827 | 5.0358 | 162.6863 | 94.8108
3.7669 | 189.7138 | 32.1855 | 131.0524 | 5.0363 | 162.6714 | 94.8569
3.7684 | 189.7102 | 32.2464 | 130.9903 | 5.0343 | 162.6087 | 94.8551
3.7684 | 189.7102 | 32.1245 | 131.1122 | 5.0343 | 162.7306 | 94.8551
3.7698 | 189.8264 | 32.1855 | 131.09 | 5.0354 | 162.7277 | 94.9132
3.7714 | 189.8226 | 32.3074 | 130.9668 | 5.0333 | 162.6039 | 94.9113
3.7714 | 189.9185 | 32.0635 | 131.2427 | 5.0358 | 162.8957 | 94.9592
3.7728 | 189.8189 | 32.1245 | 131.1485 | 5.0312 | 162.785 | 94.9095
3.7728 | 189.9148 | 32.3683 | 130.9366 | 5.0338 | 162.5891 | 94.9574
3.7757 | 189.9075 | 32.3074 | 130.9951 | 5.0297 | 162.6464 | 94.9538
3.7772 | 189.9039 | 32.0026 | 131.2987 | 5.0277 | 162.9493 | 94.9519
3.7772 | 189.9039 | 32.0026 | 131.2987 | 5.0277 | 162.9493 | 94.9519
3.7787 | 190.0199 | 32.2464 | 131.0936 | 5.0287 | 162.7636 | 95.01
3.7801 | 190.0163 | 32.4902 | 130.8486 | 5.0267 | 162.5179 | 95.0081
3.7801 | 190.0163 | 32.3074 | 131.0314 | 5.0267 | 162.7007 | 95.0081
3.7816 | 190.0126 | 32.2464 | 131.0911 | 5.0247 | 162.7599 | 95.0063
3.7816 | 190.0126 | 32.2464 | 131.0911 | 5.0247 | 162.7599 | 95.0063
3.783 | 190.1048 | 32.0026 | 131.3657 | 5.0252 | 163.0498 | 95.0524
3.7845 | 190.1012 | 32.1855 | 131.1816 | 5.0232 | 162.8651 | 95.0506
3.7845 | 190.1012 | 32.2464 | 132.1207 | 5.0232 | 163.8042 | 95.0506
3.786 | 190.0974 | 31.9417 | 131.4241 | 5.0211 | 163.107 | 95.0487
3.786 | 190.0015 | 31.9417 | 131.3921 | 5.0185 | 163.059 | 95.0007
3.7875 | 189.9978 | 32.2464 | 131.0862 | 5.0165 | 162.7525 | 94.9989
3.7875 | 189.9978 | 32.0026 | 131.33 | 5.0165 | 162.9963 | 94.9989
3.7889 | 189.9942 | 32.0026 | 131.3288 | 5.0145 | 162.9945 | 94.9971
3.7889 | 189.9942 | 32.0635 | 131.2679 | 5.0145 | 162.9336 | 94.9971
3.7904 | 189.9905 | 32.1245 | 131.2057 | 5.0125 | 162.8708 | 94.9953
3.7918 | 190.0828 | 31.9417 | 131.4192 | 5.013 | 163.0997 | 95.0414
3.7918 | 190.0828 | 32.1245 | 131.2364 | 5.013 | 162.9169 | 95.0414
3.7933 | 190.0789 | 32.0026 | 131.357 | 5.0109 | 163.0369 | 95.0395
3.7933 | 190.0789 | 32.3683 | 130.9913 | 5.0109 | 162.6712 | 95.0395
3.7948 | 190.291 | 32.1855 | 131.2448 | 5.0146 | 162.96 | 95.1455
3.7948 | 190.0753 | 32.1245 | 131.2339 | 5.0089 | 162.9131 | 95.0376
3.7962 | 190.2873 | 31.9417 | 131.4874 | 5.0125 | 163.202 | 95.1437
3.7962 | 190.2873 | 32.0026 | 131.4265 | 5.0125 | 163.1411 | 95.1437
3.7977 | 190.3795 | 31.9417 | 131.5181 | 5.0131 | 163.2481 | 95.1898
3.7977 | 190.2837 | 32.1855 | 131.2424 | 5.0105 | 162.9563 | 95.1418
3.7991 | 190.3759 | 32.0635 | 131.3951 | 5.011 | 163.1244 | 95.1879
3.8006 | 190.372 | 31.9417 | 131.5156 | 5.0089 | 163.2443 | 95.186
3.8006 | 190.372 | 32.0026 | 131.4547 | 5.0089 | 163.1834 | 95.186
3.8021 | 190.3684 | 32.0026 | 131.4535 | 5.0069 | 163.1816 | 95.1842
3.8035 | 190.4845 | 32.0635 | 131.4313 | 5.0081 | 163.1788 | 95.2423
3.8035 | 190.4845 | 32.0026 | 131.4922 | 5.0081 | 163.2397 | 95.2423
3.805 | 190.5767 | 32.0026 | 131.523 | 5.0086 | 163.2858 | 95.2884
3.805 | 190.4809 | 32.0635 | 131.4301 | 5.0061 | 163.1769 | 95.2404
3.8064 | 190.5731 | 31.9417 | 131.5827 | 5.0066 | 163.3448 | 95.2865
3.8064 | 190.4772 | 32.0026 | 131.4898 | 5.0041 | 163.236 | 95.2386
3.808 | 190.5692 | 32.0026 | 131.5205 | 5.0045 | 163.282 | 95.2846
3.8094 | 190.5656 | 31.7589 | 131.763 | 5.0025 | 163.5239 | 95.2828
3.8094 | 190.5656 | 32.0026 | 131.5193 | 5.0025 | 163.2802 | 95.2828
3.8109 | 190.5619 | 31.9417 | 131.5789 | 5.0005 | 163.3393 | 95.281
3.8109 | 190.5619 | 31.7589 | 131.7617 | 5.0005 | 163.5221 | 95.281
3.8123 | 190.5583 | 31.8198 | 131.6996 | 4.9985 | 163.4593 | 95.2791
3.8138 | 190.5546 | 31.7589 | 131.7593 | 4.9965 | 163.5184 | 95.2773
3.8138 | 190.6744 | 31.8198 | 131.7383 | 4.9996 | 163.5174 | 95.3372
3.8153 | 190.5508 | 31.6369 | 131.88 | 4.9944 | 163.6385 | 95.2754
3.8153 | 190.6706 | 31.576 | 131.9809 | 4.9975 | 163.7593 | 95.3353
3.8167 | 190.6669 | 31.515 | 132.0406 | 4.9955 | 163.8184 | 95.3334
3.8167 | 190.6669 | 31.6369 | 131.9187 | 4.9955 | 163.6965 | 95.3334
3.8182 | 190.6632 | 31.6979 | 131.8565 | 4.9936 | 163.6337 | 95.3316
3.8182 | 190.7591 | 31.6979 | 131.8885 | 4.9961 | 163.6816 | 95.3795
3.8196 | 190.7554 | 31.6979 | 131.8872 | 4.9941 | 163.6798 | 95.3777
3.8211 | 190.7518 | 31.8807 | 131.7032 | 4.9921 | 163.4952 | 95.3759
3.8211 | 190.7518 | 31.8198 | 131.7641 | 4.9921 | 163.5561 | 95.3759
3.8226 | 190.7479 | 31.7589 | 131.8237 | 4.99 | 163.6151 | 95.374
3.8226 | 190.7479 | 31.8198 | 131.7628 | 4.99 | 163.5542 | 95.374
3.8241 | 190.864 | 31.6979 | 131.9234 | 4.9911 | 163.7341 | 95.432
3.8241 | 190.864 | 31.515 | 132.1063 | 4.9911 | 163.917 | 95.432
3.8255 | 190.9562 | 31.6369 | 132.0152 | 4.9917 | 163.8412 | 95.4781
3.827 | 190.9525 | 31.576 | 132.0748 | 4.9897 | 163.9003 | 95.4763
3.827 | 190.9525 | 31.6979 | 131.9529 | 4.9897 | 163.7784 | 95.4763
3.8284 | 190.9489 | 31.515 | 132.1346 | 4.9877 | 163.9594 | 95.4744
3.8284 | 190.9489 | 31.6979 | 131.9517 | 4.9877 | 163.7765 | 95.4744
3.8299 | 190.945 | 31.6979 | 131.9504 | 4.9856 | 163.7746 | 95.4725
3.8299 | 191.0648 | 31.7589 | 131.9294 | 4.9887 | 163.7735 | 95.5324
3.8314 | 191.0611 | 31.9417 | 131.7453 | 4.9867 | 163.5889 | 95.5306
3.8314 | 191.157 | 31.7589 | 131.9601 | 4.9892 | 163.8196 | 95.5785
3.8328 | 191.1533 | 31.9417 | 131.7761 | 4.9873 | 163.6349 | 95.5766
3.8328 | 191.1533 | 31.8807 | 131.8371 | 4.9873 | 163.6959 | 95.5766
3.8343 | 191.1496 | 31.8198 | 131.8967 | 4.9853 | 163.755 | 95.5748
3.8357 | 191.146 | 31.8807 | 131.8346 | 4.9833 | 163.6923 | 95.573
3.8357 | 191.2657 | 31.8807 | 131.8745 | 4.9864 | 163.7522 | 95.6329
3.8373 | 191.2619 | 31.6979 | 132.0561 | 4.9843 | 163.933 | 95.6309
3.8373 | 191.2619 | 31.6369 | 132.1171 | 4.9843 | 163.994 | 95.6309
3.8387 | 191.2582 | 31.7589 | 131.9938 | 4.9824 | 163.8702 | 95.6291
3.8402 | 191.2545 | 31.6979 | 132.0536 | 4.9804 | 163.9294 | 95.6273
3.8402 | 191.3504 | 31.7589 | 132.0246 | 4.9829 | 163.9163 | 95.6752
3.8416 | 191.2509 | 31.8807 | 131.8696 | 4.9784 | 163.7447 | 95.6254
3.8416 | 191.2509 | 31.3931 | 132.3572 | 4.9784 | 164.2323 | 95.6254
3.8431 | 191.343 | 31.7589 | 132.0221 | 4.9789 | 163.9126 | 95.6715
3.8431 | 191.2472 | 31.6979 | 132.0512 | 4.9764 | 163.9257 | 95.6236
3.8445 | 191.2435 | 31.515 | 132.2328 | 4.9745 | 164.1068 | 95.6218
3.846 | 191.2397 | 31.454 | 132.2926 | 4.9724 | 164.1658 | 95.6198
3.846 | 191.3355 | 31.2712 | 132.5073 | 4.9749 | 164.3965 | 95.6677
3.8475 | 191.3318 | 31.6979 | 132.0794 | 4.9729 | 163.968 | 95.6659
3.8475 | 191.3318 | 31.515 | 132.2623 | 4.9729 | 164.1509 | 95.6659
3.8489 | 191.3282 | 31.515 | 132.2611 | 4.971 | 164.1491 | 95.6641
3.8489 | 191.3282 | 31.3321 | 132.444 | 4.971 | 164.332 | 95.6641
3.8504 | 191.3245 | 31.3931 | 132.3817 | 4.969 | 164.2691 | 95.6622
3.8504 | 191.3245 | 31.3931 | 132.3817 | 4.969 | 164.2691 | 95.6622
3.8518 | 191.3208 | 31.454 | 132.3196 | 4.967 | 164.2064 | 95.6604
3.8518 | 191.3208 | 31.3321 | 132.4415 | 4.967 | 164.3283 | 95.6604
3.8533 | 191.317 | 31.454 | 132.3183 | 4.965 | 164.2045 | 95.6585
3.8533 | 191.317 | 31.515 | 132.2573 | 4.965 | 164.1435 | 95.6585
3.8548 | 191.433 | 31.6979 | 132.1131 | 4.9661 | 164.0186 | 95.7165
3.8562 | 191.4294 | 31.515 | 132.2948 | 4.9641 | 164.1997 | 95.7147
3.8562 | 191.4294 | 31.515 | 132.2948 | 4.9641 | 164.1997 | 95.7147
3.8562 | 191.5252 | 31.6369 | 132.2048 | 4.9666 | 164.1257 | 95.7626
3.8577 | 191.5215 | 31.454 | 132.3865 | 4.9647 | 164.3067 | 95.7607
3.8577 | 191.5215 | 31.576 | 132.2645 | 4.9647 | 164.1847 | 95.7607
3.8591 | 191.5178 | 31.515 | 132.3243 | 4.9627 | 164.2439 | 95.7589
3.8607 | 191.6098 | 31.515 | 132.3549 | 4.9631 | 164.2899 | 95.8049
3.8607 | 191.6098 | 31.3321 | 132.5378 | 4.9631 | 164.4728 | 95.8049
3.8621 | 191.6061 | 31.2102 | 132.6585 | 4.9612 | 164.5928 | 95.803
3.8621 | 191.7258 | 31.454 | 132.4546 | 4.9643 | 164.4089 | 95.8629
3.8636 | 191.7221 | 31.3931 | 132.5143 | 4.9623 | 164.468 | 95.8611
3.8636 | 191.7221 | 31.3931 | 132.5143 | 4.9623 | 164.468 | 95.8611
3.865 | 191.7185 | 31.454 | 132.4522 | 4.9604 | 164.4052 | 95.8592
3.8665 | 191.7148 | 31.3321 | 132.5728 | 4.9584 | 164.5253 | 95.8574
3.8665 | 191.7148 | 31.3931 | 132.5118 | 4.9584 | 164.4643 | 95.8574
3.868 | 191.7109 | 31.3931 | 132.5105 | 4.9563 | 164.4624 | 95.8555
3.868 | 191.8067 | 31.2102 | 132.7254 | 4.9588 | 164.6932 | 95.9034
3.8694 | 191.803 | 31.2102 | 132.7241 | 4.9569 | 164.6913 | 95.9015
3.8709 | 191.7994 | 31.0883 | 132.8448 | 4.9549 | 164.8114 | 95.8997
3.8709 | 191.7994 | 31.0883 | 132.8448 | 4.9549 | 164.8114 | 95.8997
3.8723 | 191.7957 | 31.2102 | 132.7217 | 4.953 | 164.6876 | 95.8978
3.8723 | 191.7957 | 31.3321 | 132.5998 | 4.953 | 164.5657 | 95.8978
3.8738 | 191.792 | 31.3321 | 132.5986 | 4.951 | 164.5639 | 95.896
3.8738 | 191.792 | 31.2712 | 132.6595 | 4.951 | 164.6248 | 95.896
3.8753 | 191.7882 | 31.1493 | 132.7801 | 4.949 | 164.7448 | 95.8941
3.8753 | 191.7882 | 31.2102 | 132.7192 | 4.949 | 164.6839 | 95.8941
3.8753 | 191.9079 | 31.2102 | 132.7591 | 4.9521 | 164.7437 | 95.9539
3.8768 | 191.9042 | 31.0274 | 132.9407 | 4.9501 | 164.9247 | 95.9521
3.8782 | 191.9005 | 31.1493 | 132.8175 | 4.9482 | 164.801 | 95.9503
3.8782 | 191.9005 | 31.0274 | 132.9394 | 4.9482 | 164.9229 | 95.9503
3.8797 | 191.8968 | 31.2102 | 132.7554 | 4.9462 | 164.7382 | 95.9484
3.8811 | 191.8932 | 31.0883 | 132.8761 | 4.9443 | 164.8583 | 95.9466
3.8811 | 191.9889 | 30.9664 | 133.0299 | 4.9468 | 165.0281 | 95.9945
3.8826 | 191.9851 | 31.0274 | 132.9676 | 4.9447 | 164.9651 | 95.9925
3.8826 | 192.1048 | 30.8445 | 133.1904 | 4.9478 | 165.2079 | 96.0524
3.8841 | 192.1011 | 31.0274 | 133.0063 | 4.9459 | 165.0231 | 96.0505
3.8855 | 192.0974 | 31.0883 | 132.9442 | 4.9439 | 164.9604 | 96.0487
3.8855 | 192.0974 | 30.9664 | 133.0661 | 4.9439 | 165.0823 | 96.0487
3.887 | 192.3092 | 31.0274 | 133.0757 | 4.9475 | 165.1272 | 96.1546
3.887 | 192.3092 | 30.9055 | 133.1976 | 4.9475 | 165.2491 | 96.1546
3.8884 | 192.3055 | 30.9055 | 133.1963 | 4.9456 | 165.2473 | 96.1528
3.8884 | 192.4013 | 30.7836 | 133.3502 | 4.948 | 165.417 | 96.2006
3.89 | 192.3974 | 30.7836 | 133.3489 | 4.946 | 165.4151 | 96.1987
3.8914 | 192.5134 | 31.1493 | 133.0218 | 4.9471 | 165.1074 | 96.2567
3.8929 | 192.5097 | 31.0883 | 133.0816 | 4.9452 | 165.1666 | 96.2549
3.8929 | 192.5097 | 31.0274 | 133.1425 | 4.9452 | 165.2275 | 96.2549
3.8943 | 192.506 | 30.7836 | 133.3851 | 4.9433 | 165.4694 | 96.253
3.8943 | 192.6018 | 31.0883 | 133.1123 | 4.9457 | 165.2126 | 96.3009
3.8958 | 192.5981 | 30.9664 | 133.233 | 4.9438 | 165.3327 | 96.2991
3.8973 | 192.5942 | 30.8445 | 133.3536 | 4.9418 | 165.4526 | 96.2971
3.8973 | 192.5942 | 31.2102 | 132.9879 | 4.9418 | 165.0869 | 96.2971
3.8987 | 192.5905 | 31.0274 | 133.1694 | 4.9398 | 165.2679 | 96.2953
3.8987 | 192.7102 | 30.9055 | 133.3312 | 4.9429 | 165.4496 | 96.3551
3.9002 | 192.5869 | 31.0883 | 133.1073 | 4.9379 | 165.2051 | 96.2934
3.9002 | 192.5869 | 30.9055 | 133.2901 | 4.9379 | 165.3879 | 96.2934
3.9016 | 192.5832 | 31.0274 | 133.167 | 4.936 | 165.2642 | 96.2916
3.9031 | 192.6992 | 30.9664 | 133.2667 | 4.9371 | 165.3832 | 96.3496
3.9031 | 192.6992 | 31.0883 | 133.1448 | 4.9371 | 165.2613 | 96.3496
3.9046 | 192.6953 | 30.8445 | 133.3873 | 4.9351 | 165.5031 | 96.3476
3.9046 | 192.6953 | 31.0274 | 133.2044 | 4.9351 | 165.3202 | 96.3476
3.906 | 192.6916 | 30.9664 | 133.2641 | 4.9332 | 165.3794 | 96.3458
3.9075 | 192.6879 | 30.8445 | 133.3848 | 4.9312 | 165.4995 | 96.344
3.9075 | 192.6879 | 30.8445 | 133.3848 | 4.9312 | 165.4995 | 96.344
3.9089 | 192.78 | 30.9055 | 133.3545 | 4.9318 | 165.4845 | 96.39
3.9118 | 192.7726 | 31.1493 | 133.1082 | 4.9279 | 165.237 | 96.3863
3.9118 | 192.6768 | 31.0274 | 133.1982 | 4.9255 | 165.311 | 96.3384
3.9134 | 192.6729 | 31.0274 | 133.1969 | 4.9235 | 165.3091 | 96.3365
3.9134 | 192.7687 | 31.0274 | 133.2288 | 4.9259 | 165.3569 | 96.3843
3.9148 | 192.765 | 31.0274 | 133.2276 | 4.924 | 165.3551 | 96.3825
3.9163 | 192.7613 | 30.9664 | 133.2874 | 4.9221 | 165.4143 | 96.3807
3.9163 | 192.7613 | 30.8445 | 133.4093 | 4.9221 | 165.5362 | 96.3807
3.9177 | 192.8533 | 30.9664 | 133.318 | 4.9226 | 165.4603 | 96.4267
3.9177 | 192.8533 | 30.7836 | 133.5008 | 4.9226 | 165.6431 | 96.4267
3.9192 | 192.8496 | 30.5398 | 133.7434 | 4.9207 | 165.885 | 96.4248
3.9207 | 192.8458 | 30.6617 | 133.6202 | 4.9187 | 165.7612 | 96.4229
3.9207 | 192.9654 | 30.8445 | 133.4773 | 4.9217 | 165.6382 | 96.4827
3.9221 | 192.9617 | 30.7836 | 133.537 | 4.9198 | 165.6973 | 96.4809
3.9221 | 193.0575 | 30.6617 | 133.6908 | 4.9222 | 165.867 | 96.5287
3.9236 | 193.0538 | 30.6008 | 133.7505 | 4.9203 | 165.9261 | 96.5269
3.925 | 193.0501 | 30.5398 | 133.8102 | 4.9184 | 165.9852 | 96.525
3.925 | 193.1697 | 30.8445 | 133.5454 | 4.9215 | 165.7404 | 96.5849
3.9265 | 193.166 | 30.8445 | 133.5442 | 4.9196 | 165.7385 | 96.583
3.9265 | 193.166 | 30.7836 | 133.6051 | 4.9196 | 165.7994 | 96.583
3.928 | 193.2579 | 30.6008 | 133.8185 | 4.92 | 166.0281 | 96.6289
3.9295 | 193.2542 | 30.6617 | 133.7564 | 4.9181 | 165.9654 | 96.6271
3.9309 | 193.2505 | 30.5398 | 133.877 | 4.9162 | 166.0854 | 96.6252
3.9309 | 193.2505 | 30.6008 | 133.816 | 4.9162 | 166.0244 | 96.6252
3.9324 | 193.2468 | 30.7836 | 133.632 | 4.9143 | 165.8398 | 96.6234
3.9324 | 193.3664 | 30.6617 | 133.7938 | 4.9173 | 166.0215 | 96.6832
3.9338 | 193.3627 | 30.6617 | 133.7925 | 4.9154 | 166.0197 | 96.6814
3.9338 | 193.3627 | 30.5398 | 133.9144 | 4.9154 | 166.1416 | 96.6814
3.9353 | 193.3588 | 30.4788 | 133.9741 | 4.9134 | 166.2006 | 96.6794
3.9368 | 193.3551 | 30.3569 | 134.0948 | 4.9115 | 166.3207 | 96.6776
3.9368 | 193.3551 | 30.4179 | 134.0338 | 4.9115 | 166.2597 | 96.6776
3.9382 | 193.4471 | 30.296 | 134.1864 | 4.912 | 166.4276 | 96.7236
3.9397 | 193.4434 | 30.4788 | 134.0023 | 4.9101 | 166.2429 | 96.7217
3.9397 | 193.4434 | 30.8445 | 133.6366 | 4.9101 | 165.8772 | 96.7217
3.9411 | 193.4397 | 30.7836 | 133.6963 | 4.9082 | 165.9363 | 96.7199
3.9427 | 193.4358 | 30.6008 | 133.8778 | 4.9062 | 166.1171 | 96.7179
3.9427 | 193.4358 | 30.6008 | 133.8778 | 4.9062 | 166.1171 | 96.7179
3.9441 | 193.4321 | 30.4179 | 134.0595 | 4.9043 | 166.2982 | 96.7161
3.9456 | 193.5481 | 30.4788 | 134.0372 | 4.9055 | 166.2952 | 96.774
3.9456 | 193.5481 | 30.5398 | 133.9762 | 4.9055 | 166.2342 | 96.774
3.947 | 193.5443 | 30.4179 | 134.0969 | 4.9036 | 166.3543 | 96.7722
3.947 | 193.4247 | 30.4788 | 133.9961 | 4.9005 | 166.2336 | 96.7124
3.9485 | 193.5406 | 30.296 | 134.2175 | 4.9017 | 166.4743 | 96.7703
3.95 | 193.5368 | 30.4179 | 134.0944 | 4.8997 | 166.3505 | 96.7684
3.95 | 193.6325 | 30.6008 | 133.9434 | 4.9021 | 166.2154 | 96.8162
3.9514 | 193.6287 | 30.296 | 134.2469 | 4.9002 | 166.5184 | 96.8144
3.9514 | 193.7484 | 30.4788 | 134.104 | 4.9032 | 166.3954 | 96.8742
3.9529 | 193.625 | 30.3569 | 134.1848 | 4.8983 | 166.4556 | 96.8125
3.9543 | 193.6213 | 30.296 | 134.2444 | 4.8964 | 166.5147 | 96.8107
3.9543 | 193.741 | 30.1132 | 134.4671 | 4.8995 | 166.7573 | 96.8705
3.9558 | 193.7372 | 30.235 | 134.3441 | 4.8976 | 166.6336 | 96.8686
3.9558 | 193.8329 | 30.296 | 134.315 | 4.9 | 166.6205 | 96.9165
3.9573 | 193.829 | 30.296 | 134.3137 | 4.898 | 166.6185 | 96.9145
3.9587 | 193.9449 | 30.1132 | 134.5351 | 4.8991 | 166.8593 | 96.9725
3.9602 | 193.9412 | 30.296 | 134.3511 | 4.8973 | 166.6746 | 96.9706
3.9602 | 193.9412 | 30.4788 | 134.1683 | 4.8973 | 166.4918 | 96.9706
3.9616 | 193.8179 | 30.235 | 134.371 | 4.8924 | 166.674 | 96.909
3.9616 | 193.9375 | 30.3569 | 134.2889 | 4.8954 | 166.6119 | 96.9688
3.9631 | 193.9338 | 30.1741 | 134.4705 | 4.8935 | 166.7928 | 96.9669
3.9631 | 193.9338 | 30.235 | 134.4096 | 4.8935 | 166.7319 | 96.9669
3.9646 | 193.9299 | 30.0522 | 134.5911 | 4.8915 | 166.9128 | 96.965
3.9661 | 194.0219 | 30.0522 | 134.6218 | 4.892 | 166.9587 | 97.0109
3.9661 | 194.0219 | 30.235 | 134.439 | 4.892 | 166.7759 | 97.0109
3.9675 | 194.0182 | 30.1132 | 134.5595 | 4.8902 | 166.8959 | 97.0091
3.9675 | 194.0182 | 30.1132 | 134.5595 | 4.8902 | 166.8959 | 97.0091
3.969 | 194.0145 | 30.235 | 134.4365 | 4.8883 | 166.7722 | 97.0072
3.969 | 193.9188 | 30.4179 | 134.2217 | 4.8859 | 166.5415 | 96.9594
3.9704 | 193.9151 | 30.0522 | 134.5862 | 4.884 | 166.9053 | 96.9575
3.9704 | 194.0107 | 30.1132 | 134.557 | 4.8864 | 166.8922 | 97.0054
3.9719 | 194.0068 | 30.1132 | 134.5557 | 4.8844 | 166.8902 | 97.0034
3.9719 | 193.9112 | 30.3569 | 134.2802 | 4.882 | 166.5987 | 96.9556
3.9734 | 194.0031 | 30.1132 | 134.5545 | 4.8826 | 166.8884 | 97.0016
3.9748 | 193.9994 | 29.9303 | 134.7362 | 4.8807 | 167.0694 | 96.9997
3.9748 | 193.9994 | 29.9913 | 134.6752 | 4.8807 | 167.0084 | 96.9997
3.9763 | 193.9957 | 30.0522 | 134.613 | 4.8788 | 166.9456 | 96.9978
3.9763 | 193.9 | 30.1741 | 134.4592 | 4.8764 | 166.7759 | 96.95
3.9777 | 193.992 | 30.235 | 134.429 | 4.8769 | 166.761 | 96.996
3.9777 | 193.992 | 30.1741 | 134.4899 | 4.8769 | 166.8219 | 96.996
3.9793 | 193.9881 | 30.296 | 134.3667 | 4.875 | 166.698 | 96.994
3.9807 | 193.9844 | 30.0522 | 134.6093 | 4.8731 | 166.94 | 96.9922
3.9807 | 193.9844 | 30.235 | 134.4265 | 4.8731 | 166.7572 | 96.9922
3.9822 | 194.1959 | 30.235 | 134.497 | 4.8766 | 166.863 | 97.098
3.9822 | 194.1959 | 30.235 | 134.497 | 4.8766 | 166.863 | 97.098
3.9836 | 194.1922 | 30.296 | 134.4347 | 4.8748 | 166.8001 | 97.0961
3.9836 | 194.2879 | 30.296 | 134.4666 | 4.8772 | 166.8479 | 97.1439
3.9851 | 194.1885 | 29.9913 | 134.7382 | 4.8729 | 167.1029 | 97.0942
3.9851 | 194.2841 | 30.296 | 134.4654 | 4.8753 | 166.8461 | 97.1421
3.9865 | 194.2804 | 30.0522 | 134.7079 | 4.8734 | 167.088 | 97.1402
3.988 | 194.2765 | 30.1132 | 134.6456 | 4.8715 | 167.0251 | 97.1383
3.988 | 194.3961 | 30.296 | 134.5027 | 4.8745 | 166.9021 | 97.1981
3.9895 | 194.3924 | 30.1741 | 134.6234 | 4.8726 | 167.0221 | 97.1962
3.9909 | 194.4843 | 30.1132 | 134.7149 | 4.8732 | 167.129 | 97.2422
3.9909 | 194.4843 | 30.1741 | 134.654 | 4.8732 | 167.0681 | 97.2422
3.9924 | 194.4806 | 30.1132 | 134.7137 | 4.8713 | 167.1271 | 97.2403
3.9924 | 194.4806 | 30.0522 | 134.7747 | 4.8713 | 167.1881 | 97.2403
3.9938 | 194.4769 | 30.235 | 134.5906 | 4.8694 | 167.0034 | 97.2384
3.9938 | 194.4769 | 30.0522 | 134.7734 | 4.8694 | 167.1862 | 97.2384
3.9954 | 194.473 | 29.9913 | 134.833 | 4.8675 | 167.2452 | 97.2365
3.9954 | 194.5925 | 30.1132 | 134.751 | 4.8705 | 167.1831 | 97.2963
3.9968 | 194.5888 | 30.0522 | 134.8107 | 4.8686 | 167.2422 | 97.2944
3.9983 | 194.5851 | 30.1741 | 134.6876 | 4.8667 | 167.1184 | 97.2925
3.9983 | 194.5851 | 29.8694 | 134.9923 | 4.8667 | 167.4231 | 97.2925
3.9997 | 194.5814 | 29.9913 | 134.8692 | 4.8649 | 167.2994 | 97.2907
3.9997 | 194.5814 | 30.0522 | 134.8083 | 4.8649 | 167.2385 | 97.2907
3.9997 | 194.5814 | 30.1741 | 134.6864 | 4.8649 | 167.1166 | 97.2907
4.0012 | 194.6733 | 30.0522 | 134.8389 | 4.8654 | 167.2844 | 97.3366
4.0027 | 194.5737 | 30.1132 | 134.7447 | 4.8611 | 167.1737 | 97.2869
4.0027 | 194.6694 | 30.1132 | 134.7766 | 4.8635 | 167.2215 | 97.3347
4.0041 | 194.6657 | 29.9303 | 134.9583 | 4.8616 | 167.4025 | 97.3328
4.0041 | 194.6657 | 29.9303 | 134.9583 | 4.8616 | 167.4025 | 97.3328
4.0056 | 194.6619 | 29.9303 | 134.957 | 4.8598 | 167.4007 | 97.331
4.007 | 194.6582 | 29.8084 | 135.0777 | 4.8579 | 167.5207 | 97.3291
4.007 | 194.6582 | 29.7475 | 135.1386 | 4.8579 | 167.5816 | 97.3291
4.007 | 194.7778 | 29.6255 | 135.3004 | 4.8609 | 167.7634 | 97.3889
4.0085 | 194.774 | 29.8694 | 135.0553 | 4.8591 | 167.5176 | 97.387
4.01 | 194.7701 | 30.0522 | 134.8712 | 4.8571 | 167.3329 | 97.3851
4.01 | 194.8658 | 29.9913 | 134.964 | 4.8595 | 167.4416 | 97.4329
4.0115 | 194.862 | 29.9303 | 135.0237 | 4.8576 | 167.5007 | 97.431
4.0129 | 194.8583 | 29.8694 | 135.0834 | 4.8558 | 167.5598 | 97.4292
4.0129 | 194.8583 | 29.8694 | 135.0834 | 4.8558 | 167.5598 | 97.4292
4.0144 | 194.9741 | 29.8084 | 135.183 | 4.8569 | 167.6787 | 97.4871
4.0158 | 194.9704 | 29.8694 | 135.1207 | 4.8551 | 167.6158 | 97.4852
4.0158 | 195.066 | 29.8694 | 135.1526 | 4.8575 | 167.6636 | 97.533
4.0173 | 195.0621 | 29.8084 | 135.2123 | 4.8555 | 167.7227 | 97.5311
4.0173 | 195.0621 | 30.0522 | 134.9685 | 4.8555 | 167.4789 | 97.5311
4.0173 | 195.1817 | 30.0522 | 135.0084 | 4.8585 | 167.5386 | 97.5908
4.0188 | 195.1779 | 29.8084 | 135.2509 | 4.8567 | 167.7806 | 97.589
4.0202 | 195.1742 | 30.0522 | 135.0059 | 4.8548 | 167.5349 | 97.5871
4.0217 | 195.2661 | 29.8694 | 135.2193 | 4.8553 | 167.7636 | 97.633
4.0217 | 195.2661 | 29.9913 | 135.0974 | 4.8553 | 167.6417 | 97.633
4.0231 | 195.2624 | 29.9913 | 135.0962 | 4.8535 | 167.6399 | 97.6312
4.0231 | 195.358 | 30.1132 | 135.0061 | 4.8559 | 167.5658 | 97.679
4.0231 | 195.2624 | 29.6865 | 135.401 | 4.8535 | 167.9447 | 97.6312
4.0246 | 195.2584 | 29.9303 | 135.1558 | 4.8516 | 167.6989 | 97.6292
4.0261 | 195.2547 | 29.8084 | 135.2765 | 4.8497 | 167.8189 | 97.6273
4.0261 | 195.3503 | 29.9303 | 135.1865 | 4.8521 | 167.7449 | 97.6752
4.0275 | 195.3466 | 29.8694 | 135.2461 | 4.8503 | 167.8039 | 97.6733
4.029 | 195.2472 | 29.6865 | 135.3959 | 4.8461 | 167.9371 | 97.6236
4.029 | 195.2472 | 29.8084 | 135.274 | 4.8461 | 167.8152 | 97.6236
4.0304 | 195.3391 | 29.6865 | 135.4265 | 4.8466 | 167.9831 | 97.6696
4.0304 | 195.3391 | 29.7475 | 135.3655 | 4.8466 | 167.9221 | 97.6696
4.032 | 195.2396 | 29.8694 | 135.2105 | 4.8423 | 167.7504 | 97.6198
4.0334 | 195.3314 | 29.8084 | 135.3021 | 4.8428 | 167.8573 | 97.6657
4.0334 | 195.3314 | 29.8694 | 135.2411 | 4.8428 | 167.7963 | 97.6657
4.0349 | 195.3277 | 29.9913 | 135.1179 | 4.841 | 167.6726 | 97.6639
4.0349 | 195.3277 | 29.9303 | 135.1789 | 4.841 | 167.7336 | 97.6639
4.0363 | 195.324 | 29.6865 | 135.4215 | 4.8392 | 167.9755 | 97.662
4.0363 | 195.324 | 29.6865 | 135.4215 | 4.8392 | 167.9755 | 97.662
4.0378 | 195.3202 | 29.9303 | 135.1764 | 4.8373 | 167.7298 | 97.6601
4.0393 | 195.3163 | 29.6865 | 135.4189 | 4.8354 | 167.9717 | 97.6582
4.0393 | 195.3163 | 29.7475 | 135.3579 | 4.8354 | 167.9107 | 97.6582
4.0407 | 195.3126 | 29.7475 | 135.3567 | 4.8336 | 167.9088 | 97.6563
4.0407 | 195.3126 | 29.5037 | 135.6005 | 4.8336 | 168.1526 | 97.6563
4.0422 | 195.4284 | 29.5646 | 135.5782 | 4.8347 | 168.1496 | 97.7142
4.0422 | 195.4284 | 29.8084 | 135.3344 | 4.8347 | 167.9058 | 97.7142
4.0436 | 195.5202 | 29.8084 | 135.365 | 4.8353 | 167.9517 | 97.7601
4.0451 | 195.5165 | 29.6255 | 135.5467 | 4.8334 | 168.1327 | 97.7582
4.0451 | 195.5165 | 29.6255 | 135.5467 | 4.8334 | 168.1327 | 97.7582
4.0466 | 195.5126 | 29.5646 | 135.6063 | 4.8315 | 168.1917 | 97.7563
4.0466 | 195.6321 | 29.8694 | 135.3413 | 4.8345 | 167.9466 | 97.816
4.0495 | 195.6246 | 29.6865 | 135.5217 | 4.8308 | 168.1258 | 97.8123
4.051 | 195.6208 | 29.5646 | 135.6423 | 4.829 | 168.2458 | 97.8104
4.051 | 195.6208 | 29.6255 | 135.5814 | 4.829 | 168.1849 | 97.8104
4.0524 | 195.7127 | 29.5646 | 135.673 | 4.8295 | 168.2917 | 97.8563
4.0524 | 195.7127 | 29.5646 | 135.673 | 4.8295 | 168.2917 | 97.8563
4.0539 | 195.7088 | 29.5037 | 135.7326 | 4.8276 | 168.3507 | 97.8544
4.0554 | 195.705 | 29.7475 | 135.4875 | 4.8258 | 168.105 | 97.8525
4.0554 | 195.705 | 29.5646 | 135.6704 | 4.8258 | 168.2879 | 97.8525
4.0568 | 195.7013 | 29.5037 | 135.7301 | 4.824 | 168.3469 | 97.8506
4.0568 | 195.8208 | 29.8084 | 135.4652 | 4.8269 | 168.102 | 97.9104
4.0583 | 195.817 | 29.6255 | 135.6468 | 4.8251 | 168.283 | 97.9085
4.0597 | 195.6938 | 29.5037 | 135.7276 | 4.8204 | 168.3432 | 97.8469
4.0597 | 195.8133 | 29.6865 | 135.5846 | 4.8233 | 168.2201 | 97.9066
4.0612 | 195.6901 | 29.6865 | 135.5435 | 4.8186 | 168.1585 | 97.845
4.0612 | 195.8095 | 29.5646 | 135.7052 | 4.8215 | 168.3402 | 97.9048
4.0627 | 195.8056 | 29.5037 | 135.7648 | 4.8196 | 168.3991 | 97.9028
4.0627 | 195.8056 | 29.3208 | 135.9477 | 4.8196 | 168.582 | 97.9028
4.0642 | 195.8019 | 29.4427 | 135.8246 | 4.8178 | 168.4582 | 97.9009
4.0656 | 195.7981 | 29.3208 | 135.9452 | 4.816 | 168.5783 | 97.8991
4.0656 | 195.7981 | 29.4427 | 135.8233 | 4.816 | 168.4564 | 97.8991
4.0671 | 195.89 | 29.5646 | 135.7321 | 4.8165 | 168.3804 | 97.945
4.0671 | 195.89 | 29.5037 | 135.793 | 4.8165 | 168.4413 | 97.945
4.0685 | 195.8862 | 29.4427 | 135.8527 | 4.8147 | 168.5004 | 97.9431
4.0685 | 195.8862 | 29.3818 | 135.9136 | 4.8147 | 168.5613 | 97.9431
4.07 | 195.7867 | 29.4427 | 135.8195 | 4.8105 | 168.4506 | 97.8933
4.07 | 195.8823 | 29.5646 | 135.7295 | 4.8128 | 168.3765 | 97.9411
4.0715 | 195.8785 | 29.6255 | 135.6673 | 4.811 | 168.3138 | 97.9393
4.0729 | 195.9943 | 29.5646 | 135.7668 | 4.8121 | 168.4325 | 97.9971
4.0744 | 195.9905 | 29.6255 | 135.7047 | 4.8103 | 168.3698 | 97.9953
4.0744 | 196.2056 | 29.5037 | 135.8982 | 4.8156 | 168.5991 | 98.1028
4.0758 | 196.2018 | 29.5646 | 135.836 | 4.8138 | 168.5363 | 98.1009
4.0758 | 196.2018 | 29.4427 | 135.9579 | 4.8138 | 168.6582 | 98.1009
4.0773 | 196.1979 | 29.6865 | 135.7128 | 4.8119 | 168.4124 | 98.0989
4.0773 | 196.2934 | 29.7475 | 135.6836 | 4.8142 | 168.3992 | 98.1467
4.0788 | 196.2897 | 29.6865 | 135.7434 | 4.8124 | 168.4583 | 98.1448
4.0802 | 196.4054 | 29.3818 | 136.0867 | 4.8136 | 168.8209 | 98.2027
4.0802 | 196.4054 | 29.4427 | 136.0258 | 4.8136 | 168.76 | 98.2027
4.0802 | 196.501 | 29.3208 | 136.1795 | 4.8159 | 168.9297 | 98.2505
4.0831 | 196.4935 | 29.5646 | 135.9332 | 4.8123 | 168.6821 | 98.2467
4.0831 | 196.4935 | 29.3818 | 136.116 | 4.8123 | 168.8649 | 98.2467
4.0831 | 196.4935 | 29.5646 | 135.9332 | 4.8123 | 168.6821 | 98.2467
4.0861 | 196.4858 | 29.2599 | 136.2354 | 4.8086 | 168.983 | 98.2429
4.0861 | 196.4858 | 29.3818 | 136.1135 | 4.8086 | 168.8611 | 98.2429
4.0861 | 196.5813 | 29.138 | 136.3891 | 4.811 | 169.1527 | 98.2907
4.0876 | 196.482 | 29.1989 | 136.2951 | 4.8068 | 169.0421 | 98.241
4.089 | 196.4783 | 29.4427 | 136.0501 | 4.805 | 168.7964 | 98.2391
4.0905 | 196.4745 | 29.3208 | 136.1707 | 4.8032 | 168.9165 | 98.2373
4.0905 | 196.5701 | 29.2599 | 136.2635 | 4.8056 | 169.0251 | 98.285
4.0905 | 196.4745 | 29.2599 | 136.2316 | 4.8032 | 168.9774 | 98.2373
4.092 | 196.5661 | 29.2599 | 136.2621 | 4.8037 | 169.0232 | 98.2831
4.092 | 196.5661 | 29.3818 | 136.1402 | 4.8037 | 168.9013 | 98.2831
4.0934 | 196.4668 | 29.4427 | 136.0462 | 4.7996 | 168.7907 | 98.2334
4.0949 | 196.5586 | 29.3818 | 136.1377 | 4.8001 | 168.8975 | 98.2793
4.0949 | 196.5586 | 29.1989 | 136.3206 | 4.8001 | 169.0804 | 98.2793
4.0963 | 196.5548 | 29.138 | 136.3803 | 4.7983 | 169.1394 | 98.2774
4.0963 | 196.5548 | 29.1989 | 136.3194 | 4.7983 | 169.0785 | 98.2774
4.0978 | 196.5511 | 29.4427 | 136.0743 | 4.7965 | 168.8328 | 98.2755
4.0978 | 196.5511 | 29.077 | 136.44 | 4.7965 | 169.1985 | 98.2755
4.0993 | 196.5471 | 29.3818 | 136.1339 | 4.7946 | 168.8918 | 98.2736
4.0993 | 196.5471 | 29.138 | 136.3777 | 4.7946 | 169.1356 | 98.2736
4.1008 | 196.6628 | 29.138 | 136.4163 | 4.7958 | 169.1934 | 98.3314
4.1008 | 196.6628 | 29.077 | 136.4773 | 4.7958 | 169.2544 | 98.3314
4.1022 | 196.6591 | 29.138 | 136.415 | 4.794 | 169.1915 | 98.3295
4.1037 | 196.6553 | 28.7113 | 136.8405 | 4.7922 | 169.6164 | 98.3277
4.1037 | 196.7509 | 28.9551 | 136.6285 | 4.7945 | 169.4203 | 98.3754
4.1051 | 196.7471 | 29.1989 | 136.3835 | 4.7927 | 169.1746 | 98.3735
4.1051 | 196.6515 | 29.138 | 136.4125 | 4.7904 | 169.1878 | 98.3258
4.1066 | 196.7431 | 29.016 | 136.565 | 4.7909 | 169.3556 | 98.3716
4.1066 | 196.7431 | 28.8332 | 136.7478 | 4.7909 | 169.5384 | 98.3716
4.1081 | 196.7394 | 29.016 | 136.5638 | 4.7891 | 169.3537 | 98.3697
4.1081 | 196.8588 | 29.077 | 136.5426 | 4.792 | 169.3524 | 98.4294
4.1095 | 196.8551 | 29.138 | 136.4804 | 4.7902 | 169.2895 | 98.4275
4.111 | 196.8513 | 28.8332 | 136.7839 | 4.7884 | 169.5924 | 98.4256
4.111 | 196.8513 | 29.016 | 136.6011 | 4.7884 | 169.4096 | 98.4256
4.111 | 196.9468 | 28.8332 | 136.8157 | 4.7907 | 169.6402 | 98.4734
4.1124 | 196.9431 | 29.016 | 136.6317 | 4.789 | 169.4555 | 98.4715
4.114 | 197.0585 | 29.077 | 136.6092 | 4.79 | 169.4523 | 98.5293
4.114 | 197.0585 | 28.8941 | 136.7921 | 4.79 | 169.6352 | 98.5293
4.114 | 197.0585 | 29.138 | 136.5482 | 4.79 | 169.3913 | 98.5293
4.1169 | 197.051 | 28.9551 | 136.7286 | 4.7864 | 169.5704 | 98.5255
4.1169 | 197.051 | 29.016 | 136.6677 | 4.7864 | 169.5095 | 98.5255
4.1183 | 197.0472 | 28.8332 | 136.8492 | 4.7847 | 169.6904 | 98.5236
4.1183 | 197.1428 | 28.5894 | 137.1249 | 4.787 | 169.982 | 98.5714
4.1198 | 197.139 | 29.016 | 136.697 | 4.7852 | 169.5535 | 98.5695
4.1198 | 197.139 | 28.8332 | 136.8798 | 4.7852 | 169.7363 | 98.5695
4.1213 | 197.0395 | 28.6503 | 137.0295 | 4.781 | 169.8695 | 98.5198
4.1227 | 197.1313 | 28.8332 | 136.8772 | 4.7816 | 169.7324 | 98.5656
4.1227 | 197.1313 | 28.8332 | 136.8772 | 4.7816 | 169.7324 | 98.5656
4.1227 | 197.1313 | 29.016 | 136.6944 | 4.7816 | 169.5496 | 98.5656
4.1242 | 197.1275 | 28.6503 | 137.0589 | 4.7798 | 169.9135 | 98.5638
4.1242 | 197.1275 | 28.8332 | 136.876 | 4.7798 | 169.7306 | 98.5638
4.1256 | 197.2432 | 28.6503 | 137.0974 | 4.7809 | 169.9713 | 98.6216
4.1271 | 197.2394 | 28.8941 | 136.8524 | 4.7792 | 169.7256 | 98.6197
4.1271 | 197.2394 | 28.7722 | 136.9743 | 4.7792 | 169.8475 | 98.6197
4.1285 | 197.2356 | 28.8332 | 136.912 | 4.7774 | 169.7846 | 98.6178
4.1285 | 197.2356 | 28.8332 | 136.912 | 4.7774 | 169.7846 | 98.6178
4.13 | 197.2317 | 28.8941 | 136.8498 | 4.7755 | 169.7217 | 98.6158
4.13 | 197.2317 | 28.7722 | 136.9717 | 4.7755 | 169.8436 | 98.6158
4.1315 | 197.3234 | 28.5284 | 137.2461 | 4.7761 | 170.1333 | 98.6617
4.1329 | 197.3196 | 28.6503 | 137.1229 | 4.7743 | 170.0095 | 98.6598
4.1329 | 197.439 | 28.7113 | 137.1017 | 4.7772 | 170.0082 | 98.7195
4.1344 | 197.4353 | 28.6503 | 137.1615 | 4.7754 | 170.0673 | 98.7176
4.1344 | 197.4353 | 28.7113 | 137.1005 | 4.7754 | 170.0063 | 98.7176
4.1358 | 197.4315 | 28.6503 | 137.1602 | 4.7737 | 170.0654 | 98.7157
4.1374 | 197.5231 | 28.6503 | 137.1907 | 4.7741 | 170.1112 | 98.7615
4.1374 | 197.5231 | 28.5894 | 137.2516 | 4.7741 | 170.1721 | 98.7615
4.1374 | 197.6424 | 28.5284 | 137.3524 | 4.777 | 170.2928 | 98.8212
4.1388 | 197.6387 | 28.5894 | 137.2902 | 4.7752 | 170.2299 | 98.8193
4.1403 | 197.6349 | 28.5284 | 137.3499 | 4.7735 | 170.289 | 98.8174
4.1403 | 197.7304 | 28.5894 | 137.3207 | 4.7758 | 170.2758 | 98.8652
4.1417 | 197.8221 | 28.7113 | 137.2294 | 4.7763 | 170.1998 | 98.9111
4.1432 | 197.8184 | 28.6503 | 137.2892 | 4.7746 | 170.2589 | 98.9092
4.1432 | 197.8184 | 28.7113 | 137.2282 | 4.7746 | 170.1979 | 98.9092
4.1447 | 197.8144 | 28.5284 | 137.4097 | 4.7727 | 170.3788 | 98.9072
4.1447 | 197.8144 | 28.2847 | 137.6534 | 4.7727 | 170.6225 | 98.9072
4.1461 | 197.7151 | 28.1627 | 137.7423 | 4.7687 | 170.6949 | 98.8576
4.1461 | 197.8106 | 28.4066 | 137.5303 | 4.771 | 170.4987 | 98.9053
4.1476 | 197.8068 | 28.4066 | 137.529 | 4.7692 | 170.4968 | 98.9034
4.149 | 197.8031 | 28.3456 | 137.5888 | 4.7674 | 170.5559 | 98.9015
4.149 | 197.7076 | 28.2237 | 137.6788 | 4.7651 | 170.6301 | 98.8538
4.149 | 197.8031 | 28.3456 | 137.5888 | 4.7674 | 170.5559 | 98.9015
4.1505 | 197.7993 | 28.4066 | 137.5265 | 4.7657 | 170.493 | 98.8996
4.152 | 197.7953 | 28.4066 | 137.5252 | 4.7638 | 170.4911 | 98.8977
4.152 | 197.7953 | 28.3456 | 137.5862 | 4.7638 | 170.5521 | 98.8977
4.1535 | 197.7915 | 28.6503 | 137.2802 | 4.7621 | 170.2455 | 98.8958
4.1535 | 197.7915 | 28.4675 | 137.463 | 4.7621 | 170.4283 | 98.8958
4.1549 | 197.7878 | 28.3456 | 137.5837 | 4.7603 | 170.5483 | 98.8939
4.1549 | 197.7878 | 28.4675 | 137.4618 | 4.7603 | 170.4264 | 98.8939
4.1564 | 197.784 | 28.3456 | 137.5824 | 4.7586 | 170.5464 | 98.892
4.1578 | 197.7802 | 28.4066 | 137.5201 | 4.7568 | 170.4835 | 98.8901
4.1578 | 197.7802 | 28.5284 | 137.3983 | 4.7568 | 170.3617 | 98.8901
4.1593 | 197.7762 | 28.4066 | 137.5188 | 4.755 | 170.4815 | 98.8881
4.1593 | 197.7762 | 28.4066 | 137.5188 | 4.755 | 170.4815 | 98.8881
4.1593 | 197.7762 | 28.4675 | 137.4579 | 4.755 | 170.4206 | 98.8881
4.1608 | 197.7725 | 28.4066 | 137.5176 | 4.7533 | 170.4796 | 98.8862
4.1622 | 197.7687 | 28.4675 | 137.4554 | 4.7515 | 170.4168 | 98.8843
4.1622 | 197.888 | 28.2847 | 137.678 | 4.7544 | 170.6593 | 98.944
4.1622 | 197.888 | 28.5284 | 137.4343 | 4.7544 | 170.4156 | 98.944
4.1637 | 197.9797 | 28.6503 | 137.3429 | 4.7549 | 170.3396 | 98.9899
4.1651 | 197.976 | 28.3456 | 137.6464 | 4.7532 | 170.6424 | 98.988
4.1667 | 197.972 | 28.5894 | 137.4013 | 4.7513 | 170.3966 | 98.986
4.1667 | 197.972 | 28.6503 | 137.3404 | 4.7513 | 170.3357 | 98.986
4.1681 | 197.9682 | 28.5894 | 137.4 | 4.7496 | 170.3947 | 98.9841
4.1681 | 198.1831 | 28.6503 | 137.4107 | 4.7548 | 170.4412 | 99.0915
4.1696 | 198.1793 | 28.2847 | 137.7751 | 4.753 | 170.8049 | 99.0896
4.1696 | 197.9644 | 28.4675 | 137.5206 | 4.7479 | 170.5147 | 98.9822
4.171 | 198.1755 | 28.5284 | 137.5301 | 4.7513 | 170.5593 | 99.0877
4.171 | 198.1755 | 28.5284 | 137.5301 | 4.7513 | 170.5593 | 99.0877
4.1725 | 198.1717 | 28.5894 | 137.4678 | 4.7495 | 170.4964 | 99.0858
4.1725 | 198.291 | 28.2237 | 137.8733 | 4.7524 | 170.9218 | 99.1455
4.174 | 198.1677 | 28.3456 | 137.7103 | 4.7477 | 170.7383 | 99.0839
4.1754 | 198.2833 | 28.2847 | 137.8097 | 4.7488 | 170.8569 | 99.1416
4.1754 | 198.2833 | 28.2237 | 137.8707 | 4.7488 | 170.9179 | 99.1416
4.1769 | 198.2795 | 28.0408 | 138.0524 | 4.7471 | 171.0989 | 99.1397
4.1769 | 198.2795 | 28.3456 | 137.7476 | 4.7471 | 170.7941 | 99.1397
4.1783 | 198.2757 | 28.3456 | 137.7463 | 4.7453 | 170.7923 | 99.1379
4.1783 | 198.2757 | 28.4066 | 137.6853 | 4.7453 | 170.7313 | 99.1379
4.1798 | 198.3674 | 28.2237 | 137.8988 | 4.7459 | 170.96 | 99.1837
4.1798 | 198.3674 | 28.3456 | 137.7769 | 4.7459 | 170.8381 | 99.1837
4.1813 | 198.3634 | 28.3456 | 137.7755 | 4.7441 | 170.8361 | 99.1817
4.1813 | 198.3634 | 28.0408 | 138.0803 | 4.7441 | 171.1409 | 99.1817
4.1827 | 198.3596 | 28.0408 | 138.0791 | 4.7423 | 171.139 | 99.1798
4.1827 | 198.479 | 28.1018 | 138.0579 | 4.7452 | 171.1377 | 99.2395
4.1856 | 198.4714 | 28.1627 | 137.9944 | 4.7417 | 171.073 | 99.2357
4.1856 | 198.4714 | 28.1018 | 138.0553 | 4.7417 | 171.1339 | 99.2357
4.1871 | 198.4676 | 28.0408 | 138.1151 | 4.74 | 171.193 | 99.2338
4.1871 | 198.4676 | 28.2847 | 137.8712 | 4.74 | 170.9491 | 99.2338
4.1871 | 198.4676 | 28.2237 | 137.9322 | 4.74 | 171.0101 | 99.2338
4.1886 | 198.5591 | 28.2237 | 137.9627 | 4.7404 | 171.0558 | 99.2795
4.1901 | 198.5553 | 28.1018 | 138.0833 | 4.7387 | 171.1758 | 99.2776
4.1901 | 198.4598 | 28.2237 | 137.9296 | 4.7364 | 171.0062 | 99.2299
4.1915 | 198.5515 | 28.2237 | 137.9601 | 4.737 | 171.0521 | 99.2758
4.193 | 198.5477 | 28.3456 | 137.837 | 4.7353 | 170.9283 | 99.2739
4.193 | 198.667 | 28.4066 | 137.8157 | 4.7381 | 170.9269 | 99.3335
4.1944 | 198.5439 | 28.2237 | 137.9576 | 4.7335 | 171.0483 | 99.272
4.1959 | 198.6593 | 28.1627 | 138.0571 | 4.7346 | 171.1669 | 99.3296
4.1959 | 198.6593 | 28.0408 | 138.179 | 4.7346 | 171.2888 | 99.3296
4.1974 | 198.6555 | 28.2847 | 137.9338 | 4.7328 | 171.043 | 99.3277
4.1974 | 198.6555 | 27.9799 | 138.2386 | 4.7328 | 171.3478 | 99.3277
4.1988 | 198.7471 | 28.1627 | 138.0863 | 4.7334 | 171.2109 | 99.3736
4.2003 | 198.7433 | 28.1627 | 138.0851 | 4.7317 | 171.209 | 99.3717
4.2003 | 198.7433 | 28.2847 | 137.9631 | 4.7317 | 171.087 | 99.3717
4.2017 | 198.8589 | 28.0408 | 138.2455 | 4.7328 | 171.3886 | 99.4294
4.2017 | 198.9543 | 27.9189 | 138.3992 | 4.735 | 171.5583 | 99.4772
4.2032 | 198.9505 | 28.1627 | 138.1541 | 4.7333 | 171.3126 | 99.4753
4.2047 | 198.9465 | 27.9799 | 138.3356 | 4.7315 | 171.4934 | 99.4733
4.2047 | 198.9465 | 28.1018 | 138.2137 | 4.7315 | 171.3715 | 99.4733
4.2062 | 199.062 | 28.0408 | 138.3132 | 4.7326 | 171.4902 | 99.531
4.2076 | 199.0582 | 28.1627 | 138.19 | 4.7309 | 171.3664 | 99.5291
4.2076 | 199.0582 | 28.1018 | 138.2509 | 4.7309 | 171.4273 | 99.5291
4.2091 | 199.0544 | 27.9799 | 138.3716 | 4.7292 | 171.5473 | 99.5272
4.2091 | 199.0544 | 27.7361 | 138.6154 | 4.7292 | 171.7911 | 99.5272
4.2105 | 199.0506 | 27.858 | 138.4922 | 4.7275 | 171.6673 | 99.5253
4.212 | 199.1421 | 27.858 | 138.5227 | 4.7279 | 171.713 | 99.571
4.212 | 199.1421 | 27.7971 | 138.5836 | 4.7279 | 171.7739 | 99.571
4.2135 | 199.0428 | 27.9189 | 138.4287 | 4.7239 | 171.6025 | 99.5214
4.2135 | 199.1383 | 27.9189 | 138.4605 | 4.7262 | 171.6502 | 99.5691
4.2149 | 199.039 | 27.9189 | 138.4274 | 4.7222 | 171.6006 | 99.5195
4.2164 | 199.1307 | 27.858 | 138.5189 | 4.7228 | 171.7073 | 99.5653
4.2164 | 199.1307 | 27.858 | 138.5189 | 4.7228 | 171.7073 | 99.5653
4.2178 | 199.1269 | 28.0408 | 138.3348 | 4.7211 | 171.5226 | 99.5634
4.2178 | 199.1269 | 28.0408 | 138.3348 | 4.7211 | 171.5226 | 99.5634
4.2194 | 199.1229 | 27.9799 | 138.3944 | 4.7193 | 171.5815 | 99.5614
4.2194 | 199.1229 | 27.9799 | 138.3944 | 4.7193 | 171.5815 | 99.5614
4.2208 | 199.1191 | 27.7971 | 138.5759 | 4.7176 | 171.7624 | 99.5595
4.2223 | 199.1153 | 27.9799 | 138.3919 | 4.7159 | 171.5777 | 99.5576
4.2223 | 199.1153 | 28.0408 | 138.331 | 4.7159 | 171.5168 | 99.5576
4.2237 | 199.1115 | 27.9799 | 138.3906 | 4.7141 | 171.5758 | 99.5557
4.2237 | 199.1115 | 28.1018 | 138.2687 | 4.7141 | 171.4539 | 99.5557
4.2252 | 199.2031 | 28.0408 | 138.3602 | 4.7147 | 171.5608 | 99.6016
4.2267 | 199.1991 | 28.1627 | 138.237 | 4.7129 | 171.4369 | 99.5996
4.2267 | 199.1991 | 28.1018 | 138.2979 | 4.7129 | 171.4978 | 99.5996
4.2281 | 199.3146 | 28.1627 | 138.2755 | 4.714 | 171.4946 | 99.6573
4.2296 | 199.3108 | 28.1627 | 138.2742 | 4.7123 | 171.4927 | 99.6554
4.2296 | 199.3108 | 27.858 | 138.5789 | 4.7123 | 171.7974 | 99.6554
4.231 | 199.307 | 27.9799 | 138.4558 | 4.7106 | 171.6736 | 99.6535
4.231 | 199.4024 | 28.1018 | 138.3657 | 4.7129 | 171.5994 | 99.7012
4.2325 | 199.3986 | 28.0408 | 138.4254 | 4.7112 | 171.6585 | 99.6993
4.234 | 199.5139 | 28.1018 | 138.4028 | 4.7122 | 171.6551 | 99.7569
4.234 | 199.5139 | 28.1018 | 138.4028 | 4.7122 | 171.6551 | 99.7569
4.2354 | 199.5101 | 27.858 | 138.6454 | 4.7105 | 171.897 | 99.755
4.2354 | 199.5101 | 28.0408 | 138.4626 | 4.7105 | 171.7142 | 99.755
4.2369 | 199.6017 | 27.7971 | 138.7368 | 4.711 | 172.0037 | 99.8008
4.2383 | 199.5979 | 28.1018 | 138.4308 | 4.7093 | 171.6971 | 99.7989
4.2383 | 199.5979 | 28.0408 | 138.4918 | 4.7093 | 171.7581 | 99.7989
4.2383 | 199.5025 | 28.0408 | 138.46 | 4.7071 | 171.7104 | 99.7512
4.2398 | 199.4986 | 27.7971 | 138.7024 | 4.7054 | 171.9522 | 99.7493
4.2413 | 199.4946 | 28.0408 | 138.4574 | 4.7036 | 171.7065 | 99.7473
4.2413 | 199.5901 | 27.6142 | 138.9158 | 4.7058 | 172.1808 | 99.795
4.2428 | 199.4908 | 27.9189 | 138.578 | 4.7019 | 171.8265 | 99.7454
4.2442 | 199.5824 | 27.9189 | 138.6086 | 4.7025 | 171.8723 | 99.7912
4.2442 | 199.5824 | 27.858 | 138.6695 | 4.7025 | 171.9332 | 99.7912
4.2457 | 199.5786 | 27.9189 | 138.6073 | 4.7008 | 171.8704 | 99.7893
4.2457 | 199.6979 | 27.5533 | 139.0127 | 4.7036 | 172.2956 | 99.8489
4.2471 | 199.5748 | 27.858 | 138.6669 | 4.6991 | 171.9294 | 99.7874
4.2486 | 199.5708 | 27.7361 | 138.7875 | 4.6973 | 172.0493 | 99.7854
4.2486 | 199.6901 | 27.7361 | 138.8273 | 4.7001 | 172.1089 | 99.845
4.2501 | 199.6863 | 27.7361 | 138.826 | 4.6984 | 172.107 | 99.8431
4.2501 | 199.6863 | 27.858 | 138.7041 | 4.6984 | 171.9851 | 99.8431
4.2515 | 199.6825 | 27.858 | 138.7028 | 4.6967 | 171.9832 | 99.8412
4.253 | 199.5594 | 27.7971 | 138.7227 | 4.6922 | 171.9826 | 99.7797
4.253 | 199.6786 | 27.9189 | 138.6406 | 4.695 | 171.9204 | 99.8393
4.2544 | 199.6748 | 27.858 | 138.7003 | 4.6933 | 171.9794 | 99.8374
4.2544 | 199.6748 | 27.7971 | 138.7612 | 4.6933 | 172.0403 | 99.8374
4.256 | 199.7662 | 27.6752 | 138.9135 | 4.6938 | 172.2079 | 99.8831
4.256 | 199.7662 | 27.7971 | 138.7916 | 4.6938 | 172.086 | 99.8831
4.2574 | 199.8817 | 27.6142 | 139.013 | 4.6949 | 172.3266 | 99.9408
4.2574 | 199.8817 | 27.858 | 138.7692 | 4.6949 | 172.0828 | 99.9408
4.2589 | 199.9732 | 27.6142 | 139.0435 | 4.6955 | 172.3724 | 99.9866
4.2603 | 199.9694 | 27.4314 | 139.2251 | 4.6938 | 172.5533 | 99.9847
4.2603 | 199.9694 | 27.6142 | 139.0423 | 4.6938 | 172.3705 | 99.9847
4.2618 | 200.1802 | 27.2485 | 139.4782 | 4.6971 | 172.8416 | 100.0901
4.2633 | 200.1762 | 27.5533 | 139.1721 | 4.6954 | 172.5348 | 100.0881
4.2633 | 200.1762 | 27.5533 | 139.1721 | 4.6954 | 172.5348 | 100.0881
4.2647 | 200.2916 | 27.6142 | 139.1497 | 4.6965 | 172.5316 | 100.1458
4.2647 | 200.2916 | 27.6142 | 139.1497 | 4.6965 | 172.5316 | 100.1458
4.2662 | 200.2878 | 27.4923 | 139.2703 | 4.6948 | 172.6516 | 100.1439
4.2662 | 200.2878 | 27.7361 | 139.0265 | 4.6948 | 172.4078 | 100.1439
4.2676 | 200.284 | 27.7971 | 138.9642 | 4.6931 | 172.3449 | 100.142
4.2691 | 200.3756 | 27.6752 | 139.1167 | 4.6936 | 172.5126 | 100.1878
4.2691 | 200.3756 | 27.7361 | 139.0558 | 4.6936 | 172.4517 | 100.1878
4.2705 | 200.3717 | 27.6142 | 139.1764 | 4.692 | 172.5717 | 100.1859
4.2721 | 200.3677 | 27.6142 | 139.175 | 4.6902 | 172.5697 | 100.1839
4.2721 | 200.3677 | 27.7971 | 138.9921 | 4.6902 | 172.3868 | 100.1839
4.2735 | 200.4593 | 27.4923 | 139.3275 | 4.6907 | 172.7373 | 100.2296
4.275 | 200.4555 | 27.6142 | 139.2043 | 4.6891 | 172.6135 | 100.2277
4.275 | 200.3601 | 27.5533 | 139.2334 | 4.6868 | 172.6267 | 100.18
4.2764 | 200.3563 | 27.7971 | 138.9883 | 4.6852 | 172.381 | 100.1781
4.2764 | 200.3563 | 27.9189 | 138.8665 | 4.6852 | 172.2592 | 100.1781
4.2779 | 200.3524 | 27.4923 | 139.2918 | 4.6835 | 172.6839 | 100.1762
4.2779 | 200.3524 | 27.4314 | 139.3527 | 4.6835 | 172.7448 | 100.1762
4.2794 | 200.3484 | 27.7361 | 139.0467 | 4.6817 | 172.4381 | 100.1742
4.2794 | 200.3484 | 27.6142 | 139.1686 | 4.6817 | 172.56 | 100.1742
4.2808 | 200.3446 | 27.5533 | 139.2282 | 4.68 | 172.619 | 100.1723
4.2808 | 200.3446 | 27.6752 | 139.1063 | 4.68 | 172.4971 | 100.1723
4.2823 | 200.3408 | 27.7361 | 139.0442 | 4.6784 | 172.4343 | 100.1704
4.2823 | 200.3408 | 27.4923 | 139.288 | 4.6784 | 172.6781 | 100.1704
4.2837 | 200.2416 | 27.4923 | 139.2549 | 4.6745 | 172.6285 | 100.1208
4.2852 | 200.3331 | 27.5533 | 139.2244 | 4.675 | 172.6133 | 100.1666
4.2852 | 200.3331 | 27.4923 | 139.2854 | 4.675 | 172.6743 | 100.1666
4.2867 | 200.3291 | 27.7361 | 139.0403 | 4.6733 | 172.4285 | 100.1646
4.2867 | 200.3291 | 27.5533 | 139.2231 | 4.6733 | 172.6113 | 100.1646
4.2881 | 200.4207 | 27.3094 | 139.4975 | 4.6738 | 172.9009 | 100.2103
4.2881 | 200.4207 | 27.5533 | 139.2536 | 4.6738 | 172.657 | 100.2103
4.2896 | 200.536 | 27.3094 | 139.536 | 4.6749 | 172.9586 | 100.268
4.291 | 200.5322 | 27.2485 | 139.5956 | 4.6733 | 173.0176 | 100.2661
4.291 | 200.5322 | 27.1876 | 139.6565 | 4.6733 | 173.0785 | 100.2661
4.2925 | 200.5284 | 27.3704 | 139.4724 | 4.6716 | 172.8938 | 100.2642
4.2925 | 200.6238 | 27.1266 | 139.748 | 4.6738 | 173.1853 | 100.3119
4.294 | 200.6197 | 27.2485 | 139.6247 | 4.6721 | 173.0614 | 100.3099
4.2955 | 200.6159 | 27.1266 | 139.7454 | 4.6704 | 173.1814 | 100.308
4.2955 | 200.6159 | 27.0657 | 139.8063 | 4.6704 | 173.2423 | 100.308
4.2969 | 200.7313 | 27.1876 | 139.7228 | 4.6715 | 173.178 | 100.3656
4.2969 | 200.7313 | 27.1876 | 139.7228 | 4.6715 | 173.178 | 100.3656
4.2984 | 200.7275 | 27.3094 | 139.5998 | 4.6698 | 173.0543 | 100.3637
4.2998 | 200.7236 | 27.1266 | 139.7813 | 4.6682 | 173.2352 | 100.3618
4.2998 | 200.7236 | 27.1876 | 139.7203 | 4.6682 | 173.1742 | 100.3618
4.3013 | 200.815 | 27.1266 | 139.8117 | 4.6687 | 173.2809 | 100.4075
4.3013 | 200.815 | 27.1876 | 139.7507 | 4.6687 | 173.2199 | 100.4075
4.3028 | 200.8111 | 27.3094 | 139.6276 | 4.667 | 173.0962 | 100.4056
4.3028 | 200.8111 | 27.3094 | 139.6276 | 4.667 | 173.0962 | 100.4056
4.3042 | 200.8073 | 27.3704 | 139.5654 | 4.6653 | 173.0332 | 100.4036
4.3042 | 200.8073 | 27.3094 | 139.6264 | 4.6653 | 173.0942 | 100.4036
4.3057 | 200.8035 | 27.2485 | 139.686 | 4.6637 | 173.1532 | 100.4017
4.3057 | 200.8035 | 27.3094 | 139.6251 | 4.6637 | 173.0923 | 100.4017
4.3071 | 200.7996 | 27.1876 | 139.7456 | 4.662 | 173.2122 | 100.3998
4.3087 | 200.7956 | 27.0048 | 139.9271 | 4.6603 | 173.393 | 100.3978
4.3087 | 200.7956 | 27.0657 | 139.8662 | 4.6603 | 173.3321 | 100.3978
4.3087 | 200.7956 | 27.0657 | 139.8662 | 4.6603 | 173.3321 | 100.3978
4.3101 | 200.911 | 27.0657 | 139.9046 | 4.6614 | 173.3898 | 100.4555
4.3116 | 200.788 | 27.3704 | 139.5589 | 4.657 | 173.0236 | 100.394
4.3116 | 200.9071 | 27.3704 | 139.5986 | 4.6597 | 173.0832 | 100.4536
4.313 | 200.9033 | 27.1266 | 139.8412 | 4.6581 | 173.3251 | 100.4517
4.313 | 200.9033 | 26.7609 | 140.2069 | 4.6581 | 173.6908 | 100.4517
4.3145 | 200.8995 | 27.0048 | 139.9617 | 4.6564 | 173.4449 | 100.4497
4.316 | 200.8954 | 26.9438 | 140.0213 | 4.6547 | 173.5039 | 100.4477
4.316 | 200.9908 | 27.1266 | 139.8703 | 4.6569 | 173.3688 | 100.4954
4.3174 | 201.1061 | 26.7609 | 140.2745 | 4.658 | 173.7922 | 100.5531
4.3174 | 201.1061 | 27.0048 | 140.0306 | 4.658 | 173.5483 | 100.5531
4.3189 | 201.1023 | 26.8828 | 140.1513 | 4.6563 | 173.6683 | 100.5511
4.3218 | 201.0946 | 27.0657 | 139.9658 | 4.653 | 173.4816 | 100.5473
4.3218 | 201.0946 | 26.7609 | 140.2706 | 4.653 | 173.7864 | 100.5473
4.3233 | 201.0906 | 26.8828 | 140.1474 | 4.6513 | 173.6625 | 100.5453
4.3248 | 201.1821 | 27.0048 | 140.0559 | 4.6519 | 173.5862 | 100.591
4.3248 | 201.1821 | 27.0657 | 139.995 | 4.6519 | 173.5253 | 100.591
4.3262 | 201.2974 | 27.0048 | 140.0943 | 4.653 | 173.6439 | 100.6487
4.3262 | 201.2974 | 26.9438 | 140.1553 | 4.653 | 173.7049 | 100.6487
4.3277 | 201.2936 | 26.9438 | 140.1541 | 4.6513 | 173.703 | 100.6468
4.3291 | 201.2897 | 27.2485 | 139.8481 | 4.6497 | 173.3964 | 100.6449
4.3291 | 201.385 | 26.8828 | 140.2455 | 4.6519 | 173.8097 | 100.6925
4.3306 | 201.381 | 27.1876 | 139.9394 | 4.6502 | 173.5029 | 100.6905
4.3306 | 201.381 | 26.8219 | 140.3051 | 4.6502 | 173.8686 | 100.6905
4.3321 | 201.3772 | 26.9438 | 140.1819 | 4.6485 | 173.7448 | 100.6886
4.3321 | 201.3772 | 26.8219 | 140.3038 | 4.6485 | 173.8667 | 100.6886
4.3335 | 201.3733 | 26.8219 | 140.3025 | 4.6469 | 173.8648 | 100.6867
4.335 | 201.3695 | 26.8828 | 140.2404 | 4.6452 | 173.8019 | 100.6847
4.335 | 201.3695 | 26.8828 | 140.2404 | 4.6452 | 173.8019 | 100.6847
4.3364 | 201.3657 | 26.8219 | 140.3 | 4.6436 | 173.8609 | 100.6828
4.3364 | 201.4848 | 26.8828 | 140.2788 | 4.6463 | 173.8596 | 100.7424
4.338 | 201.4808 | 26.9438 | 140.2165 | 4.6446 | 173.7966 | 100.7404
4.3394 | 201.4769 | 26.9438 | 140.2152 | 4.643 | 173.7947 | 100.7385
4.3394 | 201.4769 | 26.7609 | 140.3981 | 4.643 | 173.9776 | 100.7385
4.3409 | 201.4731 | 26.7 | 140.4577 | 4.6413 | 174.0365 | 100.7365
4.3409 | 201.4731 | 26.8828 | 140.2749 | 4.6413 | 173.8537 | 100.7365
4.3423 | 201.3501 | 26.7609 | 140.3558 | 4.6369 | 173.9142 | 100.6751
4.3423 | 201.4692 | 26.9438 | 140.2126 | 4.6397 | 173.7908 | 100.7346
4.3438 | 201.3463 | 26.7609 | 140.3545 | 4.6353 | 173.9122 | 100.6731
4.3438 | 201.3463 | 26.8828 | 140.2326 | 4.6353 | 173.7903 | 100.6731
4.3453 | 201.4614 | 26.7 | 140.4538 | 4.6363 | 174.0307 | 100.7307
4.3467 | 201.3384 | 27.0657 | 140.0471 | 4.632 | 173.6035 | 100.6692
4.3467 | 201.4575 | 27.0657 | 140.0868 | 4.6347 | 173.6631 | 100.7288
4.3482 | 201.4537 | 26.8219 | 140.3293 | 4.6331 | 173.9049 | 100.7268
4.3482 | 201.4537 | 26.7 | 140.4512 | 4.6331 | 174.0268 | 100.7268
4.3496 | 201.5451 | 26.5171 | 140.6646 | 4.6336 | 174.2555 | 100.7726
4.3496 | 201.5451 | 26.7 | 140.4817 | 4.6336 | 174.0726 | 100.7726
4.3511 | 201.446 | 26.5171 | 140.6316 | 4.6298 | 174.2059 | 100.723
4.3511 | 201.446 | 26.639 | 140.5097 | 4.6298 | 174.084 | 100.723
4.3525 | 201.5375 | 26.639 | 140.5402 | 4.6304 | 174.1297 | 100.7687
4.354 | 201.5334 | 26.639 | 140.5388 | 4.6286 | 174.1277 | 100.7667
4.354 | 201.6287 | 26.9438 | 140.2658 | 4.6308 | 173.8706 | 100.8144
4.3555 | 201.6249 | 26.639 | 140.5693 | 4.6292 | 174.1734 | 100.8124
4.3555 | 201.6249 | 26.7609 | 140.4474 | 4.6292 | 174.0515 | 100.8124
4.3569 | 201.7402 | 26.5171 | 140.7296 | 4.6303 | 174.353 | 100.8701
4.3584 | 201.7363 | 26.7609 | 140.4845 | 4.6287 | 174.1073 | 100.8682
4.3584 | 201.8316 | 26.9438 | 140.3334 | 4.6309 | 173.972 | 100.9158
4.3598 | 201.7325 | 26.7609 | 140.4833 | 4.6271 | 174.1053 | 100.8662
4.3598 | 201.8278 | 26.8828 | 140.3931 | 4.6292 | 174.0311 | 100.9139
4.3614 | 201.7284 | 26.8828 | 140.36 | 4.6253 | 173.9814 | 100.8642
4.3614 | 201.8237 | 27.0048 | 140.2698 | 4.6275 | 173.9071 | 100.9119
4.3628 | 201.7246 | 27.0048 | 140.2367 | 4.6237 | 173.8575 | 100.8623
4.3643 | 201.816 | 26.7 | 140.572 | 4.6243 | 174.208 | 100.908
4.3643 | 201.816 | 26.7609 | 140.5111 | 4.6243 | 174.1471 | 100.908
4.3657 | 201.8122 | 26.8828 | 140.3879 | 4.6227 | 174.0233 | 100.9061
4.3672 | 201.8083 | 26.7609 | 140.5085 | 4.621 | 174.1433 | 100.9042
4.3687 | 201.8043 | 26.7 | 140.5681 | 4.6193 | 174.2021 | 100.9021
4.3687 | 202.0187 | 26.9438 | 140.3958 | 4.6242 | 174.0655 | 101.0093
4.3687 | 202.0187 | 27.0048 | 140.3348 | 4.6242 | 174.0045 | 101.0093
4.3701 | 202.0148 | 26.7609 | 140.5774 | 4.6226 | 174.2465 | 101.0074
4.3716 | 202.011 | 26.8828 | 140.4542 | 4.621 | 174.1227 | 101.0055
4.3716 | 202.1301 | 26.8828 | 140.4939 | 4.6237 | 174.1822 | 101.065
4.373 | 202.0071 | 26.5781 | 140.7576 | 4.6194 | 174.4255 | 101.0036
4.373 | 202.1262 | 26.7609 | 140.6145 | 4.6221 | 174.3022 | 101.0631
4.3745 | 202.0033 | 26.7 | 140.6344 | 4.6178 | 174.3016 | 101.0016
4.3745 | 202.1224 | 26.7 | 140.6741 | 4.6205 | 174.3612 | 101.0612
4.376 | 202.1183 | 26.5171 | 140.8557 | 4.6188 | 174.5421 | 101.0592
4.376 | 202.1183 | 26.639 | 140.7338 | 4.6188 | 174.4202 | 101.0592
4.3775 | 202.2097 | 26.5171 | 140.8861 | 4.6193 | 174.5878 | 101.1049
4.3789 | 202.2059 | 26.639 | 140.763 | 4.6177 | 174.4639 | 101.1029
4.3804 | 202.202 | 26.639 | 140.7617 | 4.6161 | 174.462 | 101.101
4.3804 | 202.202 | 26.639 | 140.7617 | 4.6161 | 174.462 | 101.101
4.3818 | 202.3173 | 26.7 | 140.7391 | 4.6172 | 174.4586 | 101.1586
4.3833 | 202.3132 | 26.639 | 140.7987 | 4.6155 | 174.5176 | 101.1566
4.3833 | 202.3132 | 26.639 | 140.7987 | 4.6155 | 174.5176 | 101.1566
4.3848 | 202.4046 | 26.7609 | 140.7073 | 4.6161 | 174.4414 | 101.2023
4.3848 | 202.4046 | 26.7 | 140.7682 | 4.6161 | 174.5023 | 101.2023
4.3862 | 202.4008 | 26.5781 | 140.8888 | 4.6145 | 174.6223 | 101.2004
4.3862 | 202.5199 | 26.9438 | 140.5628 | 4.6172 | 174.3161 | 101.2599
4.3877 | 202.516 | 26.639 | 140.8663 | 4.6156 | 174.619 | 101.258
4.3891 | 202.6074 | 26.639 | 140.8968 | 4.6161 | 174.6647 | 101.3037
4.3891 | 202.6074 | 26.639 | 140.8968 | 4.6161 | 174.6647 | 101.3037
4.3907 | 202.6034 | 26.639 | 140.8955 | 4.6144 | 174.6627 | 101.3017
4.3921 | 202.5995 | 26.7 | 140.8332 | 4.6128 | 174.5997 | 101.2997
4.3921 | 202.5995 | 26.7 | 140.8332 | 4.6128 | 174.5997 | 101.2997
4.3936 | 202.5956 | 26.5781 | 140.9538 | 4.6112 | 174.7197 | 101.2978
4.395 | 202.5918 | 26.5171 | 141.0135 | 4.6096 | 174.7788 | 101.2959
4.395 | 202.7108 | 26.639 | 140.9313 | 4.6123 | 174.7164 | 101.3554
4.3965 | 202.707 | 26.4561 | 141.1129 | 4.6107 | 174.8974 | 101.3535
4.3965 | 202.707 | 26.5781 | 140.9909 | 4.6107 | 174.7754 | 101.3535
4.398 | 202.7029 | 26.5171 | 141.0505 | 4.609 | 174.8344 | 101.3515
4.398 | 202.7029 | 26.1514 | 141.4162 | 4.609 | 175.2001 | 101.3515
4.3994 | 202.7943 | 26.2733 | 141.3248 | 4.6096 | 175.1239 | 101.3972
4.4009 | 202.7905 | 26.0905 | 141.5063 | 4.608 | 175.3047 | 101.3952
4.4009 | 202.7905 | 26.3342 | 141.2626 | 4.608 | 175.061 | 101.3952
4.4023 | 202.7866 | 26.3952 | 141.2003 | 4.6064 | 174.9981 | 101.3933
4.4023 | 202.7866 | 26.5171 | 141.0784 | 4.6064 | 174.8762 | 101.3933
4.4038 | 202.6875 | 26.1514 | 141.4111 | 4.6026 | 175.1923 | 101.3437
4.4053 | 202.6834 | 26.2123 | 141.3488 | 4.6009 | 175.1294 | 101.3417
4.4053 | 202.7787 | 26.2733 | 141.3196 | 4.6031 | 175.116 | 101.3893
4.4067 | 202.6796 | 26.2123 | 141.3476 | 4.5993 | 175.1275 | 101.3398
4.4067 | 202.7748 | 26.2123 | 141.3793 | 4.6015 | 175.1751 | 101.3874
4.4082 | 202.7709 | 26.0905 | 141.4998 | 4.5999 | 175.295 | 101.3855
4.4082 | 202.6757 | 26.3342 | 141.2244 | 4.5977 | 175.0036 | 101.3378
4.4096 | 202.6718 | 26.1514 | 141.4059 | 4.5961 | 175.1845 | 101.3359
4.4111 | 202.7632 | 26.2733 | 141.3144 | 4.5967 | 175.1083 | 101.3816
4.4111 | 202.7632 | 25.9686 | 141.6191 | 4.5967 | 175.413 | 101.3816
4.4126 | 202.7592 | 26.2733 | 141.3131 | 4.595 | 175.1063 | 101.3796
4.4126 | 202.7592 | 26.3342 | 141.2522 | 4.595 | 175.0454 | 101.3796
4.4141 | 202.8505 | 26.2733 | 141.3435 | 4.5955 | 175.152 | 101.4253
4.4155 | 202.7514 | 26.3342 | 141.2496 | 4.5918 | 175.0415 | 101.3757
4.4155 | 202.8467 | 26.2733 | 141.3423 | 4.594 | 175.15 | 101.4233
4.417 | 202.8428 | 26.3342 | 141.2801 | 4.5924 | 175.0872 | 101.4214
4.417 | 202.8428 | 26.2123 | 141.402 | 4.5924 | 175.2091 | 101.4214
4.4184 | 202.8389 | 26.1514 | 141.4616 | 4.5908 | 175.2681 | 101.4195
4.4199 | 202.8351 | 26.0295 | 141.5822 | 4.5892 | 175.388 | 101.4175
4.4199 | 202.8351 | 26.1514 | 141.4603 | 4.5892 | 175.2661 | 101.4175
4.4199 | 202.9541 | 25.9686 | 141.6828 | 4.5919 | 175.5085 | 101.4771
4.4214 | 202.9501 | 25.9076 | 141.7424 | 4.5902 | 175.5674 | 101.475
4.4228 | 202.9462 | 25.9076 | 141.7411 | 4.5886 | 175.5655 | 101.4731
4.4228 | 202.9462 | 26.2123 | 141.4364 | 4.5886 | 175.2608 | 101.4731
4.4243 | 202.9423 | 26.2123 | 141.4351 | 4.587 | 175.2589 | 101.4712
4.4243 | 202.9423 | 26.1514 | 141.496 | 4.587 | 175.3198 | 101.4712
4.4257 | 203.0337 | 26.0295 | 141.6484 | 4.5876 | 175.4873 | 101.5168
4.4257 | 203.0337 | 26.0295 | 141.6484 | 4.5876 | 175.4873 | 101.5168
4.4272 | 203.0298 | 26.2123 | 141.4643 | 4.586 | 175.3026 | 101.5149
4.4287 | 203.0257 | 25.9076 | 141.7676 | 4.5843 | 175.6053 | 101.5129
4.4287 | 203.0257 | 26.1514 | 141.5238 | 4.5843 | 175.3615 | 101.5129
4.4302 | 203.0219 | 26.2733 | 141.4007 | 4.5827 | 175.2376 | 101.5109
4.4302 | 203.0219 | 26.1514 | 141.5226 | 4.5827 | 175.3595 | 101.5109
4.4316 | 203.137 | 26.1514 | 141.5609 | 4.5838 | 175.4171 | 101.5685
4.4316 | 203.137 | 26.1514 | 141.5609 | 4.5838 | 175.4171 | 101.5685
4.4331 | 203.1332 | 26.2123 | 141.4988 | 4.5822 | 175.3543 | 101.5666
4.4331 | 203.1332 | 25.9076 | 141.8035 | 4.5822 | 175.659 | 101.5666
4.4345 | 203.1293 | 26.1514 | 141.5584 | 4.5806 | 175.4132 | 101.5646
4.4345 | 203.1293 | 26.0905 | 141.6193 | 4.5806 | 175.4741 | 101.5646
4.436 | 203.1252 | 26.0295 | 141.6789 | 4.579 | 175.5331 | 101.5626
4.4375 | 203.1214 | 25.9076 | 141.7995 | 4.5774 | 175.6531 | 101.5607
4.4375 | 203.1214 | 25.9686 | 141.7385 | 4.5774 | 175.5921 | 101.5607
4.4389 | 203.2127 | 25.9686 | 141.769 | 4.578 | 175.6378 | 101.6064
4.4389 | 203.1175 | 25.9076 | 141.7982 | 4.5758 | 175.6511 | 101.5587
4.4404 | 203.2088 | 26.0905 | 141.6458 | 4.5764 | 175.5139 | 101.6044
4.4418 | 203.324 | 25.7857 | 141.989 | 4.5775 | 175.8763 | 101.662
4.4418 | 203.324 | 25.7857 | 141.989 | 4.5775 | 175.8763 | 101.662
4.4434 | 203.3199 | 25.8466 | 141.9267 | 4.5758 | 175.8134 | 101.66
4.4434 | 203.3199 | 25.9076 | 141.8657 | 4.5758 | 175.7524 | 101.66
4.4448 | 203.316 | 26.0905 | 141.6815 | 4.5742 | 175.5675 | 101.658
4.4448 | 203.316 | 25.9076 | 141.8644 | 4.5742 | 175.7504 | 101.658
4.4463 | 203.4074 | 26.0295 | 141.773 | 4.5748 | 175.6742 | 101.7037
4.4463 | 203.4074 | 26.2123 | 141.5902 | 4.5748 | 175.4914 | 101.7037
4.4477 | 203.5225 | 25.9076 | 141.9332 | 4.5759 | 175.8537 | 101.7613
4.4477 | 203.6177 | 26.0295 | 141.8431 | 4.578 | 175.7794 | 101.8089
4.4492 | 203.5186 | 25.9076 | 141.9319 | 4.5743 | 175.8517 | 101.7593
4.4507 | 203.6098 | 26.2733 | 141.5966 | 4.5748 | 175.5316 | 101.8049
4.4507 | 203.6098 | 25.9076 | 141.9623 | 4.5748 | 175.8973 | 101.8049
4.4521 | 203.6059 | 26.2123 | 141.6563 | 4.5732 | 175.5906 | 101.8029
4.4536 | 203.602 | 26.1514 | 141.7159 | 4.5717 | 175.6496 | 101.801
4.4536 | 203.602 | 25.8466 | 142.0207 | 4.5717 | 175.9544 | 101.801
4.455 | 203.7171 | 25.9686 | 141.9371 | 4.5727 | 175.89 | 101.8586
4.455 | 203.7171 | 26.0905 | 141.8152 | 4.5727 | 175.7681 | 101.8586
4.458 | 203.7092 | 25.8466 | 142.0565 | 4.5695 | 176.008 | 101.8546
4.4594 | 203.7053 | 26.0295 | 141.8723 | 4.5679 | 175.8231 | 101.8526
4.4594 | 203.7053 | 25.7857 | 142.1161 | 4.5679 | 176.0669 | 101.8526
4.4594 | 203.7053 | 25.9686 | 141.9332 | 4.5679 | 175.884 | 101.8526
4.4609 | 203.7966 | 26.1514 | 141.7808 | 4.5685 | 175.7469 | 101.8983
4.4623 | 203.7927 | 26.0295 | 141.9014 | 4.5669 | 175.8669 | 101.8964
4.4623 | 203.7927 | 25.7247 | 142.2062 | 4.5669 | 176.1717 | 101.8964
4.4638 | 203.7888 | 25.9686 | 141.961 | 4.5654 | 175.9258 | 101.8944
4.4638 | 203.7888 | 25.8466 | 142.083 | 4.5654 | 176.0478 | 101.8944
4.4653 | 203.7848 | 25.8466 | 142.0817 | 4.5637 | 176.0458 | 101.8924
4.4668 | 203.7809 | 25.7247 | 142.2023 | 4.5622 | 176.1657 | 101.8904
4.4668 | 203.7809 | 25.7857 | 142.1413 | 4.5622 | 176.1047 | 101.8904
4.4668 | 203.7809 | 25.7857 | 142.1413 | 4.5622 | 176.1047 | 101.8904
4.4682 | 203.777 | 25.7857 | 142.14 | 4.5606 | 176.1028 | 101.8885
4.4697 | 203.7731 | 25.6028 | 142.3216 | 4.559 | 176.2838 | 101.8866
4.4697 | 203.9873 | 25.5419 | 142.4539 | 4.5638 | 176.4517 | 101.9936
4.4711 | 203.9834 | 25.6638 | 142.3307 | 4.5622 | 176.3279 | 101.9917
4.4711 | 203.9834 | 25.6638 | 142.3307 | 4.5622 | 176.3279 | 101.9917
4.4726 | 203.9793 | 25.6028 | 142.3903 | 4.5606 | 176.3869 | 101.9897
4.4726 | 203.9793 | 25.8466 | 142.1465 | 4.5606 | 176.1431 | 101.9897
4.4741 | 203.9754 | 25.8466 | 142.1452 | 4.559 | 176.1411 | 101.9877
4.4755 | 203.9715 | 25.7247 | 142.2658 | 4.5575 | 176.2611 | 101.9858
4.4755 | 203.9715 | 25.7857 | 142.2048 | 4.5575 | 176.2001 | 101.9858
4.477 | 204.0628 | 25.9076 | 142.1133 | 4.558 | 176.1238 | 102.0314
4.4784 | 204.0589 | 25.8466 | 142.173 | 4.5565 | 176.1829 | 102.0295
4.4784 | 204.0589 | 25.7857 | 142.2339 | 4.5565 | 176.2438 | 102.0295
4.48 | 204.1738 | 25.9076 | 142.1503 | 4.5575 | 176.1793 | 102.0869
4.48 | 204.1738 | 25.7857 | 142.2722 | 4.5575 | 176.3012 | 102.0869
4.4814 | 204.1699 | 25.7857 | 142.2709 | 4.5559 | 176.2993 | 102.085
4.4814 | 204.2651 | 25.9686 | 142.1198 | 4.5581 | 176.164 | 102.1326
4.4829 | 204.2612 | 25.6638 | 142.4233 | 4.5565 | 176.4668 | 102.1306
4.4843 | 204.2573 | 25.7247 | 142.3611 | 4.5549 | 176.404 | 102.1287
4.4843 | 204.2573 | 25.6638 | 142.422 | 4.5549 | 176.4649 | 102.1287
4.4858 | 204.2534 | 25.6028 | 142.4817 | 4.5534 | 176.5239 | 102.1267
4.4873 | 204.2494 | 25.6028 | 142.4803 | 4.5517 | 176.5219 | 102.1247
4.4873 | 204.2494 | 25.7247 | 142.3584 | 4.5517 | 176.4 | 102.1247
4.4887 | 204.2455 | 25.6638 | 142.418 | 4.5502 | 176.4589 | 102.1227
4.4887 | 204.3644 | 25.6638 | 142.4577 | 4.5528 | 176.5184 | 102.1822
4.4902 | 204.3605 | 25.7247 | 142.3955 | 4.5513 | 176.4556 | 102.1803
4.4916 | 204.3566 | 25.6028 | 142.5161 | 4.5497 | 176.5755 | 102.1783
4.4916 | 204.3566 | 25.481 | 142.6379 | 4.5497 | 176.6973 | 102.1783
4.4931 | 204.3528 | 25.7857 | 142.3319 | 4.5482 | 176.3907 | 102.1764
4.4931 | 204.3528 | 25.6638 | 142.4538 | 4.5482 | 176.5126 | 102.1764
4.4945 | 204.3489 | 25.9076 | 142.2087 | 4.5466 | 176.2668 | 102.1744
4.4961 | 204.4399 | 25.7247 | 142.4219 | 4.5471 | 176.4953 | 102.22
4.4961 | 204.4399 | 25.7247 | 142.4219 | 4.5471 | 176.4953 | 102.22
4.4975 | 204.436 | 25.481 | 142.6643 | 4.5455 | 176.737 | 102.218
4.4975 | 204.436 | 25.7247 | 142.4206 | 4.5455 | 176.4933 | 102.218
4.499 | 204.4321 | 25.6028 | 142.5412 | 4.544 | 176.6133 | 102.2161
4.5004 | 204.4283 | 25.9076 | 142.2352 | 4.5424 | 176.3065 | 102.2141
4.5004 | 204.5472 | 25.6638 | 142.5186 | 4.5451 | 176.6098 | 102.2736
4.5019 | 204.4244 | 25.7857 | 142.3558 | 4.5409 | 176.4265 | 102.2122
4.5034 | 204.5392 | 25.6638 | 142.5159 | 4.5419 | 176.6058 | 102.2696
4.5034 | 204.5392 | 25.7857 | 142.394 | 4.5419 | 176.4839 | 102.2696
4.5034 | 204.5392 | 25.7857 | 142.394 | 4.5419 | 176.4839 | 102.2696
4.5048 | 204.5353 | 25.7857 | 142.3927 | 4.5404 | 176.482 | 102.2677
4.5063 | 204.6266 | 25.6638 | 142.5451 | 4.5409 | 176.6495 | 102.3133
4.5063 | 204.5314 | 25.3591 | 142.818 | 4.5388 | 176.9066 | 102.2657
4.5077 | 204.5275 | 25.5419 | 142.6339 | 4.5373 | 176.7219 | 102.2638
4.5077 | 204.6227 | 25.481 | 142.7266 | 4.5394 | 176.8303 | 102.3113
4.5092 | 204.6188 | 25.3591 | 142.8472 | 4.5378 | 176.9503 | 102.3094
4.5107 | 204.6147 | 25.6028 | 142.6021 | 4.5362 | 176.7045 | 102.3073
4.5107 | 204.6147 | 25.6028 | 142.6021 | 4.5362 | 176.7045 | 102.3073
4.5121 | 204.7297 | 25.5419 | 142.7013 | 4.5373 | 176.823 | 102.3649
4.5121 | 204.7297 | 25.5419 | 142.7013 | 4.5373 | 176.823 | 102.3649
4.5136 | 204.7258 | 25.2372 | 143.0047 | 4.5358 | 177.1257 | 102.3629
4.515 | 204.7219 | 25.42 | 142.8206 | 4.5342 | 176.941 | 102.361
4.515 | 204.8171 | 25.2372 | 143.0352 | 4.5363 | 177.1713 | 102.4085
4.5165 | 204.8132 | 25.5419 | 142.7292 | 4.5348 | 176.8647 | 102.4066
4.518 | 204.8091 | 25.2372 | 143.0325 | 4.5332 | 177.1673 | 102.4045
4.518 | 204.8091 | 25.3591 | 142.9106 | 4.5332 | 177.0454 | 102.4045
4.5195 | 204.8052 | 25.3591 | 142.9093 | 4.5316 | 177.0435 | 102.4026
4.5209 | 204.8013 | 25.5419 | 142.7252 | 4.5301 | 176.8587 | 102.4006
4.5209 | 204.9202 | 25.3591 | 142.9476 | 4.5327 | 177.101 | 102.4601
4.5224 | 204.9163 | 25.6028 | 142.7026 | 4.5312 | 176.8553 | 102.4581
4.5224 | 204.9163 | 25.481 | 142.8244 | 4.5312 | 176.9771 | 102.4581
4.5238 | 204.9124 | 25.481 | 142.8231 | 4.5296 | 176.9752 | 102.4562
4.5253 | 204.9083 | 25.6028 | 142.7 | 4.528 | 176.8513 | 102.4541
4.5253 | 205.0034 | 25.6028 | 142.7317 | 4.5301 | 176.8989 | 102.5017
4.5268 | 204.9044 | 25.3591 | 142.9424 | 4.5265 | 177.0931 | 102.4522
4.5268 | 204.9044 | 25.1153 | 143.1862 | 4.5265 | 177.3369 | 102.4522
4.5282 | 204.9005 | 24.9324 | 143.3678 | 4.5249 | 177.5178 | 102.4502
4.5282 | 204.9005 | 25.2981 | 143.0021 | 4.5249 | 177.1521 | 102.4502
4.5297 | 204.8966 | 25.3591 | 142.9398 | 4.5234 | 177.0892 | 102.4483
4.5297 | 204.8966 | 25.1762 | 143.1227 | 4.5234 | 177.2721 | 102.4483
4.5311 | 204.8927 | 25.2981 | 142.9995 | 4.5219 | 177.1482 | 102.4463
4.5311 | 204.8927 | 24.9324 | 143.3652 | 4.5219 | 177.5139 | 102.4463
4.5327 | 204.9837 | 24.8105 | 143.5174 | 4.5224 | 177.6814 | 102.4919
4.5341 | 204.9798 | 24.9324 | 143.3942 | 4.5208 | 177.5575 | 102.4899
4.5341 | 204.9798 | 24.8105 | 143.5161 | 4.5208 | 177.6794 | 102.4899
4.5356 | 204.9759 | 25.2372 | 143.0881 | 4.5193 | 177.2508 | 102.488
4.5356 | 204.8808 | 25.2372 | 143.0564 | 4.5172 | 177.2032 | 102.4404
4.537 | 204.972 | 24.9324 | 143.3916 | 4.5178 | 177.5536 | 102.486
4.5385 | 204.9681 | 24.9933 | 143.3294 | 4.5162 | 177.4907 | 102.484
4.5385 | 204.9681 | 24.9933 | 143.3294 | 4.5162 | 177.4907 | 102.484
4.54 | 205.0829 | 24.9324 | 143.4286 | 4.5173 | 177.609 | 102.5414
4.54 | 205.0829 | 24.8715 | 143.4895 | 4.5173 | 177.6699 | 102.5414
4.5414 | 205.1741 | 24.8715 | 143.5199 | 4.5178 | 177.7155 | 102.587
4.5414 | 205.1741 | 24.9933 | 143.3981 | 4.5178 | 177.5937 | 102.587
4.5429 | 205.1702 | 25.1762 | 143.2139 | 4.5163 | 177.4089 | 102.5851
4.5429 | 205.1702 | 25.1762 | 143.2139 | 4.5163 | 177.4089 | 102.5851
4.5443 | 205.1663 | 25.1153 | 143.2735 | 4.5148 | 177.4678 | 102.5831
4.5458 | 205.2575 | 24.9324 | 143.4868 | 4.5153 | 177.6963 | 102.6287
4.5473 | 205.2534 | 25.1153 | 143.3025 | 4.5137 | 177.5114 | 102.6267
4.5473 | 205.2534 | 24.9933 | 143.4245 | 4.5137 | 177.6334 | 102.6267
4.5488 | 205.2495 | 24.8715 | 143.545 | 4.5122 | 177.7532 | 102.6247
4.5488 | 205.3684 | 25.1762 | 143.2799 | 4.5148 | 177.508 | 102.6842
4.5502 | 205.3645 | 25.1762 | 143.2786 | 4.5133 | 177.506 | 102.6822
4.5502 | 205.2456 | 25.1762 | 143.239 | 4.5107 | 177.4466 | 102.6228
4.5517 | 205.3605 | 25.1153 | 143.3382 | 4.5118 | 177.565 | 102.6803
4.5517 | 205.3605 | 25.1762 | 143.2773 | 4.5118 | 177.5041 | 102.6803
4.5531 | 205.3566 | 24.8105 | 143.6417 | 4.5103 | 177.8678 | 102.6783
4.5546 | 205.3525 | 24.9324 | 143.5184 | 4.5087 | 177.7439 | 102.6763
4.5546 | 205.4476 | 24.9933 | 143.4892 | 4.5107 | 177.7305 | 102.7238
4.5561 | 205.3486 | 24.8715 | 143.578 | 4.5071 | 177.8028 | 102.6743
4.5575 | 205.3447 | 24.9933 | 143.4549 | 4.5056 | 177.6791 | 102.6724
4.5575 | 205.4398 | 25.3591 | 143.1208 | 4.5077 | 177.3608 | 102.7199
4.5575 | 205.4398 | 25.1153 | 143.3646 | 4.5077 | 177.6046 | 102.7199
4.559 | 205.4359 | 24.9933 | 143.4853 | 4.5062 | 177.7246 | 102.7179
4.5604 | 205.5509 | 25.1762 | 143.3408 | 4.5073 | 177.5992 | 102.7754
4.5604 | 205.5509 | 25.1153 | 143.4017 | 4.5073 | 177.6601 | 102.7754
4.5619 | 205.5467 | 25.1762 | 143.3394 | 4.5057 | 177.5972 | 102.7734
4.5619 | 205.5467 | 25.1762 | 143.3394 | 4.5057 | 177.5972 | 102.7734
4.5634 | 205.5428 | 24.9933 | 143.521 | 4.5042 | 177.7781 | 102.7714
4.5634 | 205.5428 | 25.1762 | 143.3381 | 4.5042 | 177.5952 | 102.7714
4.5648 | 205.5389 | 24.9324 | 143.5806 | 4.5026 | 177.8371 | 102.7695
4.5663 | 205.535 | 25.1153 | 143.3964 | 4.5011 | 177.6522 | 102.7675
4.5663 | 205.6301 | 25.2372 | 143.3062 | 4.5032 | 177.5778 | 102.815
4.5677 | 205.6262 | 24.9324 | 143.6097 | 4.5017 | 177.8807 | 102.8131
4.5677 | 205.6262 | 25.1762 | 143.3659 | 4.5017 | 177.6369 | 102.8131
4.5692 | 205.6223 | 24.9324 | 143.6084 | 4.5002 | 177.8787 | 102.8111
4.5707 | 205.6182 | 25.2981 | 143.2413 | 4.4986 | 177.511 | 102.8091
4.5707 | 205.737 | 25.1153 | 143.4637 | 4.5012 | 177.7532 | 102.8685
4.5722 | 205.7331 | 25.1153 | 143.4624 | 4.4997 | 177.7512 | 102.8665
4.5722 | 205.7331 | 25.3591 | 143.2186 | 4.4997 | 177.5074 | 102.8665
4.5736 | 205.9431 | 25.3591 | 143.2886 | 4.5028 | 177.6125 | 102.9716
4.5736 | 205.9431 | 25.2372 | 143.4105 | 4.5028 | 177.7344 | 102.9716
4.5751 | 205.9392 | 25.3591 | 143.2873 | 4.5013 | 177.6105 | 102.9696
4.5765 | 206.0304 | 25.1762 | 143.5006 | 4.5019 | 177.839 | 103.0152
4.5765 | 206.0304 | 25.1762 | 143.5006 | 4.5019 | 177.839 | 103.0152
4.578 | 206.0262 | 25.2981 | 143.3773 | 4.5003 | 177.715 | 103.0131
4.578 | 206.0262 | 25.2372 | 143.4382 | 4.5003 | 177.7759 | 103.0131
4.5795 | 206.0223 | 25.2372 | 143.4369 | 4.4988 | 177.774 | 103.0112
4.5809 | 206.1372 | 25.2372 | 143.4752 | 4.4999 | 177.8314 | 103.0686
4.5809 | 206.1372 | 25.1762 | 143.5362 | 4.4999 | 177.8924 | 103.0686
4.5824 | 206.0145 | 25.2981 | 143.3734 | 4.4958 | 177.7091 | 103.0072
4.5824 | 206.1333 | 25.1762 | 143.5349 | 4.4984 | 177.8905 | 103.0667
4.5838 | 206.1294 | 24.9324 | 143.7774 | 4.4969 | 178.1323 | 103.0647
4.5838 | 206.1294 | 25.1153 | 143.5945 | 4.4969 | 177.9494 | 103.0647
4.5854 | 206.1253 | 25.2372 | 143.4712 | 4.4953 | 177.8254 | 103.0626
4.5868 | 206.1214 | 24.8715 | 143.8356 | 4.4938 | 178.1892 | 103.0607
4.5868 | 206.2164 | 25.1762 | 143.5626 | 4.4959 | 177.932 | 103.1082
4.5883 | 206.2125 | 25.1153 | 143.6222 | 4.4943 | 177.9909 | 103.1062
4.5883 | 206.2125 | 25.1153 | 143.6222 | 4.4943 | 177.9909 | 103.1062
4.5897 | 206.2086 | 25.1762 | 143.56 | 4.4928 | 177.9281 | 103.1043
4.5897 | 206.2086 | 25.1153 | 143.6209 | 4.4928 | 177.989 | 103.1043
4.5912 | 206.2046 | 25.1762 | 143.5587 | 4.4913 | 177.9261 | 103.1023
4.5927 | 206.2005 | 24.9933 | 143.7402 | 4.4898 | 178.107 | 103.1003
4.5927 | 206.2005 | 24.9933 | 143.7402 | 4.4898 | 178.107 | 103.1003
4.5956 | 206.1927 | 25.2981 | 143.4328 | 4.4868 | 177.7982 | 103.0963
4.5956 | 206.1927 | 24.9933 | 143.7376 | 4.4868 | 178.103 | 103.0963
4.597 | 206.1888 | 25.1153 | 143.6143 | 4.4853 | 177.9791 | 103.0944
4.597 | 206.1888 | 24.6277 | 144.1019 | 4.4853 | 178.4667 | 103.0944
4.5985 | 206.1848 | 24.8715 | 143.8568 | 4.4838 | 178.2209 | 103.0924
4.6 | 206.1807 | 24.9324 | 143.7945 | 4.4822 | 178.158 | 103.0904
4.6 | 206.1807 | 24.9933 | 143.7336 | 4.4822 | 178.0971 | 103.0904
4.6015 | 206.1768 | 25.1153 | 143.6103 | 4.4807 | 177.9731 | 103.0884
4.6015 | 206.2956 | 25.1153 | 143.6499 | 4.4833 | 178.0325 | 103.1478
4.6029 | 206.2917 | 24.8715 | 143.8924 | 4.4818 | 178.2743 | 103.1458
4.6044 | 206.2878 | 24.8105 | 143.9521 | 4.4803 | 178.3334 | 103.1439
4.6044 | 206.2878 | 24.9933 | 143.7693 | 4.4803 | 178.1506 | 103.1439
4.6058 | 206.2838 | 25.1153 | 143.646 | 4.4788 | 178.0266 | 103.1419
4.6073 | 206.3748 | 24.6887 | 144.1029 | 4.4793 | 178.4987 | 103.1874
4.6073 | 206.3748 | 24.8715 | 143.9201 | 4.4793 | 178.3159 | 103.1874
4.6073 | 206.3748 | 24.9324 | 143.8592 | 4.4793 | 178.255 | 103.1874
4.6088 | 206.4659 | 25.1153 | 143.7067 | 4.4798 | 178.1176 | 103.2329
4.6102 | 206.4619 | 24.9324 | 143.8882 | 4.4783 | 178.2986 | 103.231
4.6102 | 206.5807 | 24.8105 | 144.0497 | 4.4809 | 178.4799 | 103.2904
4.6117 | 206.458 | 24.5667 | 144.2526 | 4.4769 | 178.6623 | 103.229
4.6131 | 206.5729 | 24.7496 | 144.108 | 4.4779 | 178.5368 | 103.2864
4.6131 | 206.5729 | 24.9324 | 143.9252 | 4.4779 | 178.354 | 103.2864
4.6147 | 206.45 | 24.8715 | 143.9452 | 4.4738 | 178.3535 | 103.225
4.6147 | 206.5688 | 24.8715 | 143.9848 | 4.4764 | 178.4129 | 103.2844
4.6161 | 206.5648 | 25.1153 | 143.7396 | 4.4749 | 178.1671 | 103.2824
4.6161 | 206.5648 | 25.1153 | 143.7396 | 4.4749 | 178.1671 | 103.2824
4.6176 | 206.5609 | 25.1762 | 143.6774 | 4.4734 | 178.1043 | 103.2805
4.619 | 206.557 | 24.8715 | 143.9808 | 4.4719 | 178.407 | 103.2785
4.619 | 206.557 | 24.9324 | 143.9199 | 4.4719 | 178.3461 | 103.2785
4.6205 | 206.553 | 24.5667 | 144.2843 | 4.4704 | 178.7098 | 103.2765
4.6205 | 206.553 | 24.6887 | 144.1623 | 4.4704 | 178.5878 | 103.2765
4.622 | 206.5489 | 24.7496 | 144.1 | 4.4688 | 178.5249 | 103.2745
4.6234 | 206.545 | 24.9933 | 143.855 | 4.4674 | 178.2792 | 103.2725
4.6234 | 206.64 | 24.7496 | 144.1304 | 4.4694 | 178.5704 | 103.32
4.6249 | 206.6361 | 24.9324 | 143.9463 | 4.4679 | 178.3856 | 103.318
4.6249 | 206.6361 | 24.7496 | 144.1291 | 4.4679 | 178.5684 | 103.318
4.6263 | 206.7509 | 24.8715 | 144.0455 | 4.469 | 178.504 | 103.3755
4.6263 | 206.7509 | 24.6277 | 144.2893 | 4.469 | 178.7478 | 103.3755
4.6278 | 206.747 | 24.5058 | 144.4099 | 4.4675 | 178.8677 | 103.3735
4.6293 | 206.7429 | 24.5058 | 144.4085 | 4.466 | 178.8656 | 103.3714
4.6307 | 206.7389 | 24.5058 | 144.4072 | 4.4645 | 178.8637 | 103.3695
4.6307 | 206.834 | 24.7496 | 144.1951 | 4.4665 | 178.6674 | 103.417
4.6307 | 206.7389 | 24.6887 | 144.2243 | 4.4645 | 178.6808 | 103.3695
4.6322 | 206.735 | 24.5667 | 144.345 | 4.463 | 178.8008 | 103.3675
4.6336 | 206.7311 | 24.5667 | 144.3437 | 4.4615 | 178.7988 | 103.3655
4.6336 | 206.7311 | 24.6887 | 144.2217 | 4.4615 | 178.6768 | 103.3655
4.6351 | 206.7271 | 24.6277 | 144.2813 | 4.46 | 178.7359 | 103.3636
4.6351 | 206.8222 | 24.7496 | 144.1911 | 4.4621 | 178.6615 | 103.4111
4.6365 | 206.8182 | 24.8105 | 144.1289 | 4.4606 | 178.5986 | 103.4091
4.6381 | 206.9329 | 24.5667 | 144.4109 | 4.4616 | 178.8997 | 103.4664
4.6381 | 206.9329 | 24.8105 | 144.1671 | 4.4616 | 178.6559 | 103.4664
4.6395 | 206.9289 | 24.5058 | 144.4705 | 4.4601 | 178.9587 | 103.4645
4.6395 | 207.0239 | 24.6277 | 144.3803 | 4.4622 | 178.8843 | 103.512
4.641 | 207.02 | 24.6887 | 144.318 | 4.4607 | 178.8213 | 103.51
4.6424 | 207.1348 | 24.5058 | 144.5391 | 4.4618 | 179.0616 | 103.5674
4.6424 | 207.1348 | 24.4448 | 144.6001 | 4.4618 | 179.1226 | 103.5674
4.6439 | 207.1309 | 24.3229 | 144.7207 | 4.4603 | 179.2425 | 103.5654
4.6454 | 207.1268 | 24.7496 | 144.2927 | 4.4588 | 178.8138 | 103.5634
4.6454 | 207.1268 | 24.5058 | 144.5365 | 4.4588 | 179.0576 | 103.5634
4.6468 | 207.1228 | 24.5667 | 144.4742 | 4.4573 | 178.9947 | 103.5614
4.6468 | 207.1228 | 24.5058 | 144.5351 | 4.4573 | 179.0556 | 103.5614
4.6483 | 207.1189 | 24.5667 | 144.4729 | 4.4558 | 178.9927 | 103.5594
4.6483 | 207.1189 | 24.262 | 144.7776 | 4.4558 | 179.2974 | 103.5594
4.6497 | 207.1149 | 24.201 | 144.8373 | 4.4543 | 179.3565 | 103.5575
4.6512 | 207.111 | 24.201 | 144.836 | 4.4529 | 179.3545 | 103.5555
4.6512 | 207.111 | 24.3229 | 144.7141 | 4.4529 | 179.2326 | 103.5555
4.6527 | 207.1069 | 24.262 | 144.7736 | 4.4513 | 179.2914 | 103.5534
4.6542 | 207.1029 | 24.3229 | 144.7114 | 4.4498 | 179.2286 | 103.5515
4.6542 | 207.1029 | 24.3839 | 144.6504 | 4.4498 | 179.1676 | 103.5515
4.6542 | 207.1029 | 24.3839 | 144.6504 | 4.4498 | 179.1676 | 103.5515
4.6556 | 207.099 | 24.3229 | 144.7101 | 4.4484 | 179.2266 | 103.5495
4.6571 | 207.095 | 24.3839 | 144.6478 | 4.4469 | 179.1636 | 103.5475
4.6571 | 207.095 | 24.4448 | 144.5869 | 4.4469 | 179.1027 | 103.5475
4.6585 | 207.0911 | 24.201 | 144.8294 | 4.4454 | 179.3445 | 103.5455
4.6585 | 207.0911 | 24.3839 | 144.6465 | 4.4454 | 179.1616 | 103.5455
4.6585 | 207.0911 | 24.201 | 144.8294 | 4.4454 | 179.3445 | 103.5455
4.66 | 207.087 | 24.262 | 144.767 | 4.4439 | 179.2815 | 103.5435
4.6615 | 207.178 | 24.262 | 144.7973 | 4.4445 | 179.327 | 103.589
4.6615 | 207.2968 | 24.5667 | 144.5322 | 4.447 | 179.0817 | 103.6484
4.6629 | 207.1741 | 24.3229 | 144.7351 | 4.443 | 179.2641 | 103.587
4.6644 | 207.2889 | 24.5058 | 144.5905 | 4.4441 | 179.1386 | 103.6444
4.6644 | 207.3839 | 24.5667 | 144.5613 | 4.4461 | 179.1252 | 103.6919
4.6658 | 207.3799 | 24.5667 | 144.5599 | 4.4447 | 179.1233 | 103.69
4.6658 | 207.4986 | 24.5058 | 144.6604 | 4.4472 | 179.2435 | 103.7493
4.6674 | 207.4945 | 24.4448 | 144.72 | 4.4457 | 179.3025 | 103.7473
4.6688 | 207.4906 | 24.5058 | 144.6577 | 4.4442 | 179.2395 | 103.7453
4.6688 | 207.4906 | 24.5058 | 144.6577 | 4.4442 | 179.2395 | 103.7453
4.6703 | 207.5816 | 24.262 | 144.9319 | 4.4448 | 179.5288 | 103.7908
4.6703 | 207.5816 | 24.6277 | 144.5662 | 4.4448 | 179.1631 | 103.7908
4.6717 | 207.5776 | 24.4448 | 144.7477 | 4.4433 | 179.344 | 103.7888
4.6732 | 207.5737 | 24.5667 | 144.6245 | 4.4418 | 179.2202 | 103.7869
4.6732 | 207.5737 | 24.5058 | 144.6854 | 4.4418 | 179.2811 | 103.7869
4.6747 | 207.7833 | 24.5667 | 144.6944 | 4.4449 | 179.3249 | 103.8916
4.6761 | 207.7793 | 24.3839 | 144.8759 | 4.4434 | 179.5058 | 103.8897
4.6761 | 207.5656 | 24.3229 | 144.8656 | 4.4388 | 179.4599 | 103.7828
4.6776 | 207.7754 | 24.3839 | 144.8746 | 4.4419 | 179.5038 | 103.8877
4.6776 | 207.7754 | 24.1401 | 145.1184 | 4.4419 | 179.7476 | 103.8877
4.679 | 207.7714 | 24.3229 | 144.9342 | 4.4405 | 179.5628 | 103.8857
4.679 | 207.7714 | 24.3229 | 144.9342 | 4.4405 | 179.5628 | 103.8857
4.6805 | 207.7675 | 24.3229 | 144.9329 | 4.439 | 179.5608 | 103.8837
4.6805 | 207.7675 | 24.0181 | 145.2377 | 4.439 | 179.8656 | 103.8837
4.682 | 207.7633 | 24.4448 | 144.8096 | 4.4375 | 179.4369 | 103.8817
4.682 | 207.7633 | 24.201 | 145.0534 | 4.4375 | 179.6807 | 103.8817
4.6834 | 207.7594 | 24.1401 | 145.113 | 4.436 | 179.7396 | 103.8797
4.6834 | 207.7594 | 23.8962 | 145.3569 | 4.436 | 179.9835 | 103.8797
4.6849 | 207.8504 | 24.0792 | 145.2043 | 4.4366 | 179.846 | 103.9252
4.6849 | 207.8504 | 24.0792 | 145.2043 | 4.4366 | 179.846 | 103.9252
4.6863 | 207.7515 | 24.0181 | 145.2324 | 4.4331 | 179.8576 | 103.8757
4.6878 | 207.8425 | 24.201 | 145.0798 | 4.4337 | 179.7202 | 103.9212
4.6878 | 207.8425 | 24.1401 | 145.1407 | 4.4337 | 179.7811 | 103.9212
4.6893 | 207.8383 | 24.0181 | 145.2613 | 4.4322 | 179.9011 | 103.9192
4.6908 | 207.8344 | 23.8353 | 145.4428 | 4.4307 | 180.0819 | 103.9172
4.6908 | 207.8344 | 23.7744 | 145.5037 | 4.4307 | 180.1428 | 103.9172
4.6922 | 207.8304 | 23.8962 | 145.3806 | 4.4293 | 180.019 | 103.9152
4.6922 | 207.9491 | 23.8962 | 145.4202 | 4.4318 | 180.0784 | 103.9746
4.6937 | 207.9452 | 23.8353 | 145.4798 | 4.4303 | 180.1373 | 103.9726
4.6937 | 208.0401 | 23.8353 | 145.5114 | 4.4324 | 180.1848 | 104.0201
4.6951 | 208.0362 | 24.0792 | 145.2662 | 4.4309 | 179.9389 | 104.0181
4.6951 | 208.0362 | 23.7134 | 145.632 | 4.4309 | 180.3047 | 104.0181
4.6966 | 208.1507 | 24.0181 | 145.3655 | 4.4319 | 180.0573 | 104.0754
4.6981 | 208.1468 | 24.0792 | 145.3031 | 4.4305 | 179.9942 | 104.0734
4.6981 | 208.1468 | 23.8962 | 145.4861 | 4.4305 | 180.1772 | 104.0734
4.6981 | 208.1468 | 23.9572 | 145.4251 | 4.4305 | 180.1162 | 104.0734
4.6995 | 208.1428 | 23.8962 | 145.4847 | 4.429 | 180.1752 | 104.0714
4.701 | 208.2338 | 23.8353 | 145.576 | 4.4296 | 180.2816 | 104.1169
4.7024 | 208.2298 | 23.8962 | 145.5137 | 4.4281 | 180.2187 | 104.1149
4.7024 | 208.2298 | 23.8962 | 145.5137 | 4.4281 | 180.2187 | 104.1149
4.704 | 208.2257 | 23.8962 | 145.5124 | 4.4266 | 180.2166 | 104.1128
4.704 | 208.2257 | 24.0181 | 145.3905 | 4.4266 | 180.0947 | 104.1128
4.7054 | 208.2217 | 23.9572 | 145.45 | 4.4252 | 180.1537 | 104.1109
4.7054 | 208.2217 | 23.7134 | 145.6938 | 4.4252 | 180.3975 | 104.1109
4.7069 | 208.3364 | 23.7744 | 145.6711 | 4.4262 | 180.3938 | 104.1682
4.7083 | 208.3325 | 23.8962 | 145.548 | 4.4248 | 180.27 | 104.1662
4.7083 | 208.3325 | 23.7134 | 145.7308 | 4.4248 | 180.4528 | 104.1662
4.7098 | 208.3285 | 23.8962 | 145.5466 | 4.4233 | 180.2681 | 104.1643
4.7098 | 208.3285 | 23.8962 | 145.5466 | 4.4233 | 180.2681 | 104.1643
4.7112 | 208.3246 | 23.7134 | 145.7281 | 4.4219 | 180.4489 | 104.1623
4.7112 | 208.3246 | 23.7134 | 145.7281 | 4.4219 | 180.4489 | 104.1623
4.7127 | 208.3204 | 23.7744 | 145.6657 | 4.4204 | 180.3858 | 104.1602
4.7127 | 208.2017 | 23.8962 | 145.5044 | 4.4179 | 180.2047 | 104.1009
4.7142 | 208.3164 | 23.8962 | 145.5426 | 4.4189 | 180.262 | 104.1582
4.7156 | 208.3125 | 23.7134 | 145.7241 | 4.4175 | 180.4428 | 104.1562
4.7156 | 208.1938 | 23.5915 | 145.8064 | 4.415 | 180.5054 | 104.0969
4.7156 | 208.1938 | 23.8353 | 145.5626 | 4.415 | 180.2616 | 104.0969
4.7171 | 208.3085 | 23.7134 | 145.7228 | 4.416 | 180.4409 | 104.1543
4.7171 | 208.1898 | 23.8353 | 145.5613 | 4.4135 | 180.2596 | 104.0949
4.7185 | 208.1859 | 23.8962 | 145.4991 | 4.4121 | 180.1967 | 104.0929
4.7201 | 208.3004 | 23.9572 | 145.4763 | 4.4131 | 180.193 | 104.1502
4.7201 | 208.3004 | 24.0181 | 145.4154 | 4.4131 | 180.1321 | 104.1502
4.7215 | 208.2964 | 23.7744 | 145.6577 | 4.4117 | 180.3738 | 104.1482
4.723 | 208.2925 | 23.7134 | 145.7174 | 4.4102 | 180.4328 | 104.1462
4.723 | 208.2925 | 23.7134 | 145.7174 | 4.4102 | 180.4328 | 104.1462
4.7244 | 208.2885 | 23.8353 | 145.5942 | 4.4088 | 180.309 | 104.1443
4.7244 | 208.3834 | 23.9572 | 145.5039 | 4.4108 | 180.2345 | 104.1917
4.7259 | 208.3795 | 24.0181 | 145.4417 | 4.4094 | 180.1716 | 104.1897
4.7259 | 208.3795 | 24.0181 | 145.4417 | 4.4094 | 180.1716 | 104.1897
4.7274 | 208.494 | 23.8353 | 145.6627 | 4.4104 | 180.4117 | 104.247
4.7274 | 208.494 | 23.7134 | 145.7846 | 4.4104 | 180.5336 | 104.247
4.7288 | 208.49 | 23.7744 | 145.7223 | 4.4089 | 180.4706 | 104.245
4.7317 | 208.577 | 23.6525 | 145.8732 | 4.4081 | 180.636 | 104.2885
4.7317 | 208.577 | 23.6525 | 145.8732 | 4.4081 | 180.636 | 104.2885
4.7332 | 208.573 | 23.7134 | 145.8109 | 4.4066 | 180.5731 | 104.2865
4.7332 | 208.573 | 23.7134 | 145.8109 | 4.4066 | 180.5731 | 104.2865
4.7347 | 208.6875 | 23.8962 | 145.6663 | 4.4076 | 180.4476 | 104.3438
4.7347 | 208.6875 | 23.8353 | 145.7272 | 4.4076 | 180.5085 | 104.3438
4.7361 | 208.6836 | 23.7744 | 145.7868 | 4.4062 | 180.5674 | 104.3418
4.7376 | 208.6796 | 23.5305 | 146.0294 | 4.4048 | 180.8093 | 104.3398
4.7376 | 208.6796 | 23.6525 | 145.9074 | 4.4048 | 180.6873 | 104.3398
4.739 | 208.6756 | 23.5305 | 146.028 | 4.4033 | 180.8073 | 104.3378
4.739 | 208.6756 | 23.6525 | 145.906 | 4.4033 | 180.6853 | 104.3378
4.7405 | 208.6717 | 23.4696 | 146.0876 | 4.4019 | 180.8662 | 104.3358
4.7405 | 208.6717 | 23.5305 | 146.0267 | 4.4019 | 180.8053 | 104.3358
4.742 | 208.6675 | 23.7134 | 145.8424 | 4.4004 | 180.6204 | 104.3337
4.742 | 208.6675 | 23.5305 | 146.0253 | 4.4004 | 180.8032 | 104.3337
4.7435 | 208.6635 | 23.5915 | 145.963 | 4.399 | 180.7403 | 104.3318
4.7449 | 208.7545 | 23.3477 | 146.2371 | 4.3995 | 181.0295 | 104.3772
4.7449 | 208.7545 | 23.6525 | 145.9323 | 4.3995 | 180.7247 | 104.3772
4.7464 | 208.8454 | 23.7744 | 145.8407 | 4.4001 | 180.6483 | 104.4227
4.7464 | 208.8454 | 23.7744 | 145.8407 | 4.4001 | 180.6483 | 104.4227
4.7478 | 208.7465 | 23.5305 | 146.0517 | 4.3967 | 180.8428 | 104.3733
4.7478 | 208.7465 | 23.7134 | 145.8688 | 4.3967 | 180.6599 | 104.3733
4.7493 | 208.8373 | 23.3477 | 146.2647 | 4.3972 | 181.0709 | 104.4186
4.7508 | 208.8333 | 23.4086 | 146.2025 | 4.3958 | 181.0081 | 104.4167
4.7508 | 208.8333 | 23.6525 | 145.9586 | 4.3958 | 180.7642 | 104.4167
4.7522 | 208.8293 | 23.4696 | 146.1402 | 4.3943 | 180.9451 | 104.4147
4.7522 | 208.8293 | 23.4696 | 146.1402 | 4.3943 | 180.9451 | 104.4147
4.7537 | 208.944 | 23.5915 | 146.0565 | 4.3954 | 180.8805 | 104.472
4.7551 | 208.94 | 23.5305 | 146.1162 | 4.394 | 180.9395 | 104.47
4.7551 | 208.94 | 23.5915 | 146.0552 | 4.394 | 180.8785 | 104.47
4.7567 | 209.0307 | 23.5915 | 146.0854 | 4.3945 | 180.9239 | 104.5154
4.7567 | 209.0307 | 23.4696 | 146.2073 | 4.3945 | 181.0458 | 104.5154
4.7581 | 209.1454 | 23.4696 | 146.2455 | 4.3956 | 181.1031 | 104.5727
4.7581 | 209.1454 | 23.2867 | 146.4284 | 4.3956 | 181.286 | 104.5727
4.7596 | 209.1414 | 23.4086 | 146.3052 | 4.3941 | 181.1621 | 104.5707
4.7596 | 209.2363 | 23.4086 | 146.3368 | 4.3961 | 181.2096 | 104.6182
4.761 | 209.2323 | 23.5305 | 146.2136 | 4.3947 | 181.0857 | 104.6162
4.7625 | 209.2284 | 23.2867 | 146.4561 | 4.3933 | 181.3275 | 104.6142
4.7625 | 209.2284 | 23.2867 | 146.4561 | 4.3933 | 181.3275 | 104.6142
4.764 | 209.3428 | 23.4696 | 146.3113 | 4.3943 | 181.2018 | 104.6714
4.764 | 209.2242 | 23.2867 | 146.4547 | 4.3918 | 181.3254 | 104.6121
4.7654 | 209.2202 | 23.4086 | 146.3315 | 4.3904 | 181.2015 | 104.6101
4.7654 | 209.2202 | 23.5305 | 146.2096 | 4.3904 | 181.0796 | 104.6101
4.7669 | 209.2162 | 23.5305 | 146.2082 | 4.389 | 181.0776 | 104.6081
4.7683 | 209.3309 | 23.3477 | 146.4293 | 4.39 | 181.3177 | 104.6654
4.7683 | 209.3309 | 23.4086 | 146.3684 | 4.39 | 181.2568 | 104.6654
4.7698 | 209.2083 | 23.4086 | 146.3275 | 4.3861 | 181.1955 | 104.6041
4.7698 | 209.2083 | 23.2867 | 146.4494 | 4.3861 | 181.3174 | 104.6041
4.7713 | 209.2041 | 23.2867 | 146.448 | 4.3846 | 181.3154 | 104.6021
4.7713 | 209.2041 | 23.4086 | 146.3261 | 4.3846 | 181.1935 | 104.6021
4.7728 | 209.3187 | 23.2867 | 146.4862 | 4.3857 | 181.3727 | 104.6594
4.7742 | 209.3147 | 23.3477 | 146.4239 | 4.3843 | 181.3097 | 104.6574
4.7742 | 209.1961 | 23.3477 | 146.3843 | 4.3818 | 181.2504 | 104.5981
4.7757 | 209.1922 | 23.3477 | 146.383 | 4.3804 | 181.2484 | 104.5961
4.7757 | 209.3108 | 23.4086 | 146.3617 | 4.3829 | 181.2468 | 104.6554
4.7771 | 209.3068 | 23.4086 | 146.3603 | 4.3815 | 181.2448 | 104.6534
4.7771 | 209.3068 | 23.3477 | 146.4212 | 4.3815 | 181.3057 | 104.6534
4.7786 | 209.3028 | 23.2867 | 146.4809 | 4.38 | 181.3647 | 104.6514
4.7786 | 209.3028 | 23.3477 | 146.4199 | 4.38 | 181.3037 | 104.6514
4.7801 | 209.2986 | 23.1039 | 146.6623 | 4.3786 | 181.5454 | 104.6493
4.7815 | 209.2947 | 23.2258 | 146.5391 | 4.3772 | 181.4215 | 104.6473
4.783 | 209.2907 | 23.4086 | 146.355 | 4.3757 | 181.2367 | 104.6453
4.783 | 209.2907 | 23.3477 | 146.4159 | 4.3757 | 181.2976 | 104.6453
4.7844 | 209.3816 | 23.5305 | 146.2634 | 4.3763 | 181.1603 | 104.6908
4.7844 | 209.3816 | 23.3477 | 146.4462 | 4.3763 | 181.3431 | 104.6908
4.7859 | 209.3776 | 23.4086 | 146.3839 | 4.3749 | 181.2802 | 104.6888
4.7859 | 209.4962 | 23.5915 | 146.2406 | 4.3774 | 181.1566 | 104.7481
4.7874 | 209.7054 | 23.7134 | 146.1884 | 4.3804 | 181.1393 | 104.8527
4.7874 | 209.7054 | 23.6525 | 146.2493 | 4.3804 | 181.2002 | 104.8527
4.7888 | 209.7015 | 23.3477 | 146.5528 | 4.379 | 181.503 | 104.8507
4.7903 | 209.6975 | 23.3477 | 146.5515 | 4.3775 | 181.501 | 104.8487
4.7903 | 209.6975 | 23.3477 | 146.5515 | 4.3775 | 181.501 | 104.8487
4.7917 | 209.7884 | 23.3477 | 146.5818 | 4.3781 | 181.5465 | 104.8942
4.7932 | 209.7844 | 23.4696 | 146.4585 | 4.3767 | 181.4226 | 104.8922
4.7932 | 209.7844 | 23.3477 | 146.5804 | 4.3767 | 181.5445 | 104.8922
4.7947 | 209.7802 | 23.5305 | 146.3962 | 4.3752 | 181.3596 | 104.8901
4.7947 | 209.8988 | 23.5305 | 146.4358 | 4.3777 | 181.4189 | 104.9494
4.7962 | 209.7762 | 23.2867 | 146.6387 | 4.3738 | 181.6014 | 104.8881
4.7976 | 209.7722 | 23.3477 | 146.5764 | 4.3724 | 181.5384 | 104.8861
4.7976 | 209.7722 | 23.1649 | 146.7592 | 4.3724 | 181.7212 | 104.8861
4.7991 | 209.7682 | 23.2867 | 146.636 | 4.371 | 181.5974 | 104.8841
4.7991 | 209.7682 | 23.4086 | 146.5141 | 4.371 | 181.4755 | 104.8841
4.8005 | 209.7642 | 23.3477 | 146.5737 | 4.3696 | 181.5344 | 104.8821
4.802 | 209.7601 | 23.2258 | 146.6942 | 4.3681 | 181.6542 | 104.88
4.802 | 209.7601 | 23.1649 | 146.7551 | 4.3681 | 181.7151 | 104.88
4.802 | 209.7601 | 23.2258 | 146.6942 | 4.3681 | 181.6542 | 104.88
4.8035 | 209.7561 | 23.2258 | 146.6929 | 4.3667 | 181.6522 | 104.878
4.8035 | 209.7561 | 23.3477 | 146.571 | 4.3667 | 181.5303 | 104.878
4.8049 | 209.7521 | 23.2258 | 146.6916 | 4.3653 | 181.6502 | 104.876
4.8064 | 209.8667 | 23.1649 | 146.7907 | 4.3664 | 181.7684 | 104.9333
4.8064 | 209.8667 | 23.2867 | 146.6689 | 4.3664 | 181.6466 | 104.9333
4.8078 | 209.8627 | 23.2258 | 146.7284 | 4.365 | 181.7055 | 104.9313
4.8094 | 209.8585 | 23.1039 | 146.8489 | 4.3635 | 181.8253 | 104.9292
4.8094 | 209.8585 | 23.1039 | 146.8489 | 4.3635 | 181.8253 | 104.9292
4.8108 | 209.9493 | 23.1649 | 146.8182 | 4.3641 | 181.8098 | 104.9747
4.8108 | 209.9493 | 23.1039 | 146.8792 | 4.3641 | 181.8708 | 104.9747
4.8123 | 209.9453 | 22.9211 | 147.0607 | 4.3627 | 182.0516 | 104.9727
4.8137 | 209.9414 | 23.043 | 146.9375 | 4.3613 | 181.9277 | 104.9707
4.8137 | 209.9414 | 22.8601 | 147.1204 | 4.3613 | 182.1106 | 104.9707
4.8152 | 210.0559 | 23.1649 | 146.8537 | 4.3624 | 181.8631 | 105.028
4.8152 | 210.0559 | 23.1039 | 146.9147 | 4.3624 | 181.9241 | 105.028
4.8167 | 210.0517 | 23.2867 | 146.7305 | 4.3609 | 181.7392 | 105.0259
4.8167 | 210.0517 | 23.1649 | 146.8523 | 4.3609 | 181.861 | 105.0259
4.8181 | 210.1426 | 23.1039 | 146.9436 | 4.3615 | 181.9674 | 105.0713
4.8196 | 210.1386 | 22.982 | 147.0642 | 4.3601 | 182.0873 | 105.0693
4.821 | 210.2294 | 22.8601 | 147.2164 | 4.3607 | 182.2546 | 105.1147
4.821 | 210.2294 | 22.982 | 147.0945 | 4.3607 | 182.1327 | 105.1147
4.821 | 210.2294 | 23.1039 | 146.9726 | 4.3607 | 182.0108 | 105.1147
4.8225 | 210.344 | 22.982 | 147.1327 | 4.3617 | 182.19 | 105.172
4.8225 | 210.344 | 23.1649 | 146.9498 | 4.3617 | 182.0071 | 105.172
4.824 | 210.4346 | 23.043 | 147.1019 | 4.3622 | 182.1743 | 105.2173
4.8255 | 210.4306 | 22.9211 | 147.2224 | 4.3608 | 182.2942 | 105.2153
4.8255 | 210.4306 | 23.1039 | 147.0396 | 4.3608 | 182.1114 | 105.2153
4.8269 | 210.4266 | 23.1039 | 147.0383 | 4.3595 | 182.1094 | 105.2133
4.8284 | 210.4226 | 22.8601 | 147.2808 | 4.3581 | 182.3512 | 105.2113
4.8298 | 210.4186 | 23.043 | 147.0965 | 4.3567 | 182.1663 | 105.2093
4.8298 | 210.4186 | 23.043 | 147.0965 | 4.3567 | 182.1663 | 105.2093
4.8313 | 210.4144 | 23.043 | 147.0951 | 4.3552 | 182.1642 | 105.2072
4.8313 | 210.4144 | 22.7382 | 147.3999 | 4.3552 | 182.469 | 105.2072
4.8328 | 210.3156 | 22.8601 | 147.2451 | 4.3519 | 182.2977 | 105.1578
4.8328 | 210.3156 | 22.9211 | 147.1841 | 4.3519 | 182.2367 | 105.1578
4.8342 | 210.3116 | 23.2867 | 146.8172 | 4.3505 | 181.8691 | 105.1558
4.8342 | 210.3116 | 22.982 | 147.1219 | 4.3505 | 182.1738 | 105.1558
4.8357 | 210.3076 | 23.043 | 147.0595 | 4.3491 | 182.1108 | 105.1538
4.8371 | 210.3984 | 23.043 | 147.0898 | 4.3497 | 182.1562 | 105.1992
4.8371 | 210.3036 | 23.1649 | 146.9363 | 4.3477 | 181.9869 | 105.1518
4.8386 | 210.2994 | 22.9211 | 147.1787 | 4.3462 | 182.2286 | 105.1497
4.8386 | 210.2994 | 23.043 | 147.0568 | 4.3462 | 182.1067 | 105.1497
4.8401 | 210.3902 | 22.7992 | 147.3309 | 4.3468 | 182.3959 | 105.1951
4.8401 | 210.2954 | 22.7382 | 147.3603 | 4.3449 | 182.4095 | 105.1477
4.8415 | 210.2914 | 22.6772 | 147.4199 | 4.3435 | 182.4685 | 105.1457
4.843 | 210.3822 | 23.043 | 147.0844 | 4.344 | 182.1481 | 105.1911
4.843 | 210.2874 | 22.9211 | 147.1747 | 4.3421 | 182.2226 | 105.1437
4.8444 | 210.3782 | 22.982 | 147.1441 | 4.3427 | 182.2071 | 105.1891
4.8444 | 210.3782 | 22.7382 | 147.3879 | 4.3427 | 182.4509 | 105.1891
4.846 | 210.4925 | 22.8601 | 147.3041 | 4.3437 | 182.3862 | 105.2463
4.846 | 210.4925 | 22.8601 | 147.3041 | 4.3437 | 182.3862 | 105.2463
4.8474 | 210.4885 | 22.7382 | 147.4246 | 4.3423 | 182.5061 | 105.2443
4.8489 | 210.4845 | 22.982 | 147.1795 | 4.3409 | 182.2603 | 105.2423
4.8489 | 210.5794 | 22.7992 | 147.3939 | 4.3429 | 182.4905 | 105.2897
4.8503 | 210.5754 | 22.982 | 147.2098 | 4.3415 | 182.3057 | 105.2877
4.8503 | 210.5754 | 22.6163 | 147.5755 | 4.3415 | 182.6714 | 105.2877
4.8518 | 210.6899 | 22.6163 | 147.6137 | 4.3425 | 182.7286 | 105.3449
4.8518 | 210.6899 | 22.7382 | 147.4918 | 4.3425 | 182.6067 | 105.3449
4.8533 | 210.6857 | 22.4944 | 147.7342 | 4.3411 | 182.8484 | 105.3428
4.8547 | 210.7764 | 22.7382 | 147.5206 | 4.3417 | 182.65 | 105.3882
4.8547 | 210.7764 | 22.7382 | 147.5206 | 4.3417 | 182.65 | 105.3882
4.8562 | 210.7724 | 22.6163 | 147.6412 | 4.3403 | 182.7699 | 105.3862
4.8562 | 210.8909 | 22.5554 | 147.7416 | 4.3427 | 182.8901 | 105.4455
4.8576 | 210.8869 | 22.4944 | 147.8012 | 4.3413 | 182.9491 | 105.4435
4.8576 | 210.8869 | 22.4944 | 147.8012 | 4.3413 | 182.9491 | 105.4435
4.8591 | 210.8829 | 22.3726 | 147.9217 | 4.34 | 183.0689 | 105.4415
4.8591 | 210.8829 | 22.5554 | 147.7389 | 4.34 | 182.8861 | 105.4415
4.8605 | 210.8789 | 22.6163 | 147.6767 | 4.3386 | 182.8232 | 105.4395
4.8621 | 210.8747 | 22.6772 | 147.6144 | 4.3371 | 182.7602 | 105.4374
4.8621 | 210.8747 | 22.6772 | 147.6144 | 4.3371 | 182.7602 | 105.4374
4.8635 | 210.8707 | 22.6772 | 147.613 | 4.3358 | 182.7582 | 105.4354
4.8635 | 210.8707 | 22.6163 | 147.6739 | 4.3358 | 182.8191 | 105.4354
4.865 | 210.8667 | 22.4335 | 147.8554 | 4.3344 | 182.9999 | 105.4334
4.865 | 210.8667 | 22.4335 | 147.8554 | 4.3344 | 182.9999 | 105.4334
4.8679 | 210.8587 | 22.3116 | 147.9746 | 4.3316 | 183.1177 | 105.4293
4.8694 | 210.8545 | 22.5554 | 147.7294 | 4.3302 | 182.8718 | 105.4272
4.8694 | 210.8545 | 22.4944 | 147.7904 | 4.3302 | 182.9328 | 105.4272
4.8694 | 210.8545 | 22.3726 | 147.9122 | 4.3302 | 183.0546 | 105.4272
4.8708 | 210.8505 | 22.3116 | 147.9719 | 4.3288 | 183.1136 | 105.4252
4.8708 | 210.8505 | 22.3116 | 147.9719 | 4.3288 | 183.1136 | 105.4252
4.8723 | 210.8465 | 22.3726 | 147.9096 | 4.3275 | 183.0506 | 105.4232
4.8737 | 210.9373 | 22.2506 | 148.0618 | 4.328 | 183.218 | 105.4686
4.8737 | 210.9373 | 22.4335 | 147.8789 | 4.328 | 183.0351 | 105.4686
4.8737 | 210.9373 | 22.5554 | 147.757 | 4.328 | 182.9132 | 105.4686
4.8752 | 210.9332 | 22.3726 | 147.9385 | 4.3267 | 183.094 | 105.4666
4.8767 | 211.0475 | 22.3116 | 148.0376 | 4.3277 | 183.2122 | 105.5238
4.8767 | 211.0475 | 22.0678 | 148.2814 | 4.3277 | 183.456 | 105.5238
4.8782 | 211.0435 | 22.3726 | 147.9752 | 4.3263 | 183.1492 | 105.5218
4.8796 | 211.1343 | 22.2506 | 148.1275 | 4.3269 | 183.3165 | 105.5671
4.8796 | 211.0395 | 22.3726 | 147.9739 | 4.3249 | 183.1471 | 105.5197
4.8811 | 211.1303 | 22.3726 | 148.0042 | 4.3255 | 183.1925 | 105.5651
4.8811 | 211.1303 | 22.4335 | 147.9433 | 4.3255 | 183.1316 | 105.5651
4.8825 | 211.2447 | 22.4335 | 147.9814 | 4.3266 | 183.1889 | 105.6224
4.8825 | 211.3395 | 22.2506 | 148.1959 | 4.3285 | 183.4191 | 105.6697
4.8825 | 211.3395 | 22.3726 | 148.0739 | 4.3285 | 183.2971 | 105.6697
4.884 | 211.3353 | 22.1897 | 148.2554 | 4.3271 | 183.4779 | 105.6676
4.8855 | 211.426 | 22.1897 | 148.2856 | 4.3276 | 183.5233 | 105.713
4.8855 | 211.426 | 22.2506 | 148.2247 | 4.3276 | 183.4624 | 105.713
4.8869 | 211.422 | 22.1897 | 148.2843 | 4.3263 | 183.5213 | 105.711
4.8869 | 211.422 | 22.3726 | 148.1014 | 4.3263 | 183.3384 | 105.711
4.8884 | 211.418 | 22.1897 | 148.283 | 4.3249 | 183.5193 | 105.709
4.8884 | 211.3232 | 22.0678 | 148.3733 | 4.323 | 183.5938 | 105.6616
4.8898 | 211.3192 | 22.3116 | 148.1281 | 4.3216 | 183.348 | 105.6596
4.8898 | 211.414 | 22.3116 | 148.1597 | 4.3235 | 183.3954 | 105.707
4.8914 | 211.4098 | 22.1897 | 148.2802 | 4.3221 | 183.5152 | 105.7049
4.8928 | 211.4057 | 22.5554 | 147.9132 | 4.3208 | 183.1475 | 105.7029
4.8942 | 211.4017 | 22.3726 | 148.0946 | 4.3194 | 183.3283 | 105.7009
4.8942 | 211.4017 | 22.4335 | 148.0337 | 4.3194 | 183.2674 | 105.7009
4.8942 | 211.4017 | 22.4944 | 147.9728 | 4.3194 | 183.2065 | 105.7009
4.8957 | 211.3977 | 22.3116 | 148.1543 | 4.318 | 183.3873 | 105.6989
4.8957 | 211.3977 | 22.4335 | 148.0324 | 4.318 | 183.2654 | 105.6989
4.8971 | 211.3937 | 22.0678 | 148.3968 | 4.3167 | 183.6291 | 105.6969
4.8987 | 212.0291 | 22.4944 | 148.182 | 4.3283 | 183.5201 | 106.0145
4.8987 | 211.3895 | 22.2506 | 148.2126 | 4.3152 | 183.4441 | 105.6947
4.8987 | 211.2947 | 22.3116 | 148.12 | 4.3133 | 183.3358 | 105.6474
4.9001 | 211.3855 | 22.1287 | 148.3331 | 4.3139 | 183.564 | 105.6927
4.9016 | 211.3815 | 22.1897 | 148.2708 | 4.3125 | 183.501 | 105.6907
4.9016 | 211.3815 | 22.1897 | 148.2708 | 4.3125 | 183.501 | 105.6907
4.903 | 211.3774 | 22.3726 | 148.0865 | 4.3112 | 183.3161 | 105.6887
4.903 | 211.3774 | 22.3116 | 148.1475 | 4.3112 | 183.3771 | 105.6887
4.9045 | 211.3734 | 22.4335 | 148.0243 | 4.3098 | 183.2532 | 105.6867
4.906 | 211.5824 | 22.4335 | 148.094 | 4.3127 | 183.3577 | 105.7912
4.906 | 211.5824 | 22.1897 | 148.3378 | 4.3127 | 183.6015 | 105.7912
4.9074 | 211.5784 | 22.3116 | 148.2145 | 4.3114 | 183.4776 | 105.7892
4.9074 | 211.5784 | 22.3116 | 148.2145 | 4.3114 | 183.4776 | 105.7892
4.9089 | 211.6928 | 22.3116 | 148.2527 | 4.3124 | 183.5348 | 105.8464
4.9089 | 211.6928 | 21.8849 | 148.6794 | 4.3124 | 183.9615 | 105.8464
4.9103 | 211.6888 | 22.1897 | 148.3732 | 4.3111 | 183.6547 | 105.8444
4.9118 | 211.7795 | 22.1287 | 148.4645 | 4.3117 | 183.761 | 105.8897
4.9118 | 211.7795 | 22.0678 | 148.5254 | 4.3117 | 183.8219 | 105.8897
4.9133 | 211.7753 | 22.2506 | 148.3412 | 4.3102 | 183.637 | 105.8876
4.9133 | 211.7753 | 22.3726 | 148.2192 | 4.3102 | 183.515 | 105.8876
4.9148 | 211.7712 | 22.1287 | 148.4617 | 4.3089 | 183.7569 | 105.8856
4.9162 | 211.8856 | 22.1287 | 148.4998 | 4.3099 | 183.8141 | 105.9428
4.9162 | 211.8856 | 22.1897 | 148.4388 | 4.3099 | 183.7531 | 105.9428
4.9177 | 211.8816 | 22.1287 | 148.4985 | 4.3086 | 183.8121 | 105.9408
4.9177 | 211.8816 | 22.1897 | 148.4375 | 4.3086 | 183.7511 | 105.9408
4.9191 | 211.8776 | 22.1897 | 148.4362 | 4.3072 | 183.7491 | 105.9388
4.9191 | 211.8776 | 22.1287 | 148.4972 | 4.3072 | 183.8101 | 105.9388
4.9206 | 211.8734 | 22.1287 | 148.4958 | 4.3058 | 183.808 | 105.9367
4.9206 | 211.8734 | 21.9459 | 148.6786 | 4.3058 | 183.9908 | 105.9367
4.9221 | 211.8694 | 22.1897 | 148.4334 | 4.3045 | 183.745 | 105.9347
4.9221 | 211.8694 | 21.824 | 148.7991 | 4.3045 | 184.1107 | 105.9347
4.9235 | 211.8653 | 21.9459 | 148.6759 | 4.3031 | 183.9868 | 105.9327
4.925 | 211.8613 | 22.0678 | 148.5526 | 4.3018 | 183.8629 | 105.9307
4.925 | 211.8613 | 22.1287 | 148.4917 | 4.3018 | 183.802 | 105.9307
4.9264 | 211.8573 | 22.1897 | 148.4294 | 4.3004 | 183.7389 | 105.9286
4.9264 | 211.8573 | 22.2506 | 148.3685 | 4.3004 | 183.678 | 105.9286
4.9279 | 211.8533 | 22.2506 | 148.3672 | 4.2991 | 183.676 | 105.9266
4.9279 | 211.948 | 22.1897 | 148.4596 | 4.301 | 183.7843 | 105.974
4.9294 | 211.9438 | 22.1897 | 148.4582 | 4.2996 | 183.7822 | 105.9719
4.9309 | 212.0581 | 22.3116 | 148.3744 | 4.3006 | 183.7175 | 106.0291
4.9309 | 212.0581 | 22.0678 | 148.6182 | 4.3006 | 183.9613 | 106.0291
4.9309 | 212.0581 | 21.8849 | 148.8011 | 4.3006 | 184.1442 | 106.0291
4.9323 | 212.1488 | 21.8849 | 148.8314 | 4.3012 | 184.1895 | 106.0744
4.9338 | 212.1448 | 21.7631 | 148.9518 | 4.2999 | 184.3093 | 106.0724
4.9352 | 212.1408 | 21.8849 | 148.8287 | 4.2985 | 184.1855 | 106.0704
4.9352 | 212.1408 | 22.0678 | 148.6458 | 4.2985 | 184.0026 | 106.0704
4.9367 | 212.2549 | 22.0068 | 148.7448 | 4.2995 | 184.1207 | 106.1275
4.9367 | 212.2549 | 21.9459 | 148.8057 | 4.2995 | 184.1816 | 106.1275
4.9382 | 212.2509 | 21.7021 | 149.0482 | 4.2982 | 184.4234 | 106.1255
4.9396 | 212.2469 | 21.8849 | 148.8641 | 4.2968 | 184.2385 | 106.1234
4.9396 | 212.2469 | 21.8849 | 148.8641 | 4.2968 | 184.2385 | 106.1234
4.9411 | 212.3376 | 21.824 | 148.9552 | 4.2974 | 184.3448 | 106.1688
4.9425 | 212.3335 | 21.6412 | 149.1366 | 4.2961 | 184.5256 | 106.1668
4.9425 | 212.3335 | 21.6412 | 149.1366 | 4.2961 | 184.5256 | 106.1668
4.9441 | 212.3293 | 21.824 | 148.9524 | 4.2946 | 184.3407 | 106.1647
4.9441 | 212.3293 | 21.5802 | 149.1962 | 4.2946 | 184.5845 | 106.1647
4.9455 | 212.4437 | 21.8849 | 148.9297 | 4.2957 | 184.3369 | 106.2218
4.9455 | 212.4437 | 21.8849 | 148.9297 | 4.2957 | 184.3369 | 106.2218
4.947 | 212.5343 | 21.824 | 149.0208 | 4.2963 | 184.4432 | 106.2672
4.9484 | 212.5303 | 21.7021 | 149.1413 | 4.2949 | 184.5631 | 106.2652
4.9484 | 212.5303 | 21.7631 | 149.0803 | 4.2949 | 184.5021 | 106.2652
4.9499 | 212.5263 | 21.5192 | 149.3229 | 4.2936 | 184.7439 | 106.2631
4.9514 | 212.522 | 21.6412 | 149.1995 | 4.2922 | 184.6198 | 106.261
4.9514 | 212.522 | 21.5802 | 149.2605 | 4.2922 | 184.6808 | 106.261
4.9528 | 212.518 | 21.7021 | 149.1372 | 4.2908 | 184.5569 | 106.259
4.9528 | 212.518 | 21.5802 | 149.2591 | 4.2908 | 184.6788 | 106.259
4.9543 | 212.514 | 21.5802 | 149.2578 | 4.2895 | 184.6768 | 106.257
4.9543 | 212.514 | 21.5802 | 149.2578 | 4.2895 | 184.6768 | 106.257
4.9557 | 212.5099 | 21.7021 | 149.1345 | 4.2882 | 184.5529 | 106.255
4.9572 | 212.5059 | 22.0068 | 148.8285 | 4.2868 | 184.2461 | 106.2529
4.9572 | 212.5059 | 21.5802 | 149.2551 | 4.2868 | 184.6727 | 106.2529
4.9587 | 212.5964 | 21.9459 | 148.9196 | 4.2873 | 184.3523 | 106.2982
4.9587 | 212.5017 | 21.6412 | 149.1927 | 4.2854 | 184.6096 | 106.2508
4.9601 | 212.4976 | 21.7021 | 149.1304 | 4.2841 | 184.5467 | 106.2488
4.9616 | 212.4936 | 21.7021 | 149.1291 | 4.2828 | 184.5447 | 106.2468
4.9616 | 212.5883 | 21.7021 | 149.1607 | 4.2847 | 184.592 | 106.2941
4.9616 | 212.4936 | 21.5802 | 149.251 | 4.2828 | 184.6666 | 106.2468
4.963 | 212.4896 | 21.3973 | 149.4326 | 4.2814 | 184.8475 | 106.2448
4.9645 | 212.4855 | 21.824 | 149.0045 | 4.2801 | 184.4188 | 106.2428
4.9645 | 212.4855 | 21.5192 | 149.3093 | 4.2801 | 184.7236 | 106.2428
4.966 | 212.4813 | 21.5192 | 149.3079 | 4.2787 | 184.7214 | 106.2406
4.966 | 212.4813 | 21.4583 | 149.3688 | 4.2787 | 184.7823 | 106.2406
4.9675 | 212.4772 | 21.5802 | 149.2455 | 4.2774 | 184.6584 | 106.2386
4.9675 | 212.4772 | 21.5192 | 149.3065 | 4.2774 | 184.7194 | 106.2386
4.9689 | 212.5679 | 21.5802 | 149.2758 | 4.278 | 184.7037 | 106.2839
4.9704 | 212.5639 | 21.3973 | 149.4573 | 4.2766 | 184.8846 | 106.2819
4.9704 | 212.5639 | 21.7021 | 149.1525 | 4.2766 | 184.5798 | 106.2819
4.9718 | 212.6782 | 21.6412 | 149.2515 | 4.2777 | 184.6979 | 106.3391
4.9718 | 212.6782 | 21.5192 | 149.3735 | 4.2777 | 184.8199 | 106.3391
4.9733 | 212.6739 | 21.4583 | 149.433 | 4.2763 | 184.8787 | 106.337
4.9748 | 212.7646 | 21.6412 | 149.2803 | 4.2769 | 184.7411 | 106.3823
4.9748 | 212.6699 | 21.4583 | 149.4317 | 4.275 | 184.8766 | 106.3349
4.9762 | 212.7605 | 21.4583 | 149.4619 | 4.2755 | 184.922 | 106.3803
4.9762 | 212.7605 | 21.3364 | 149.5838 | 4.2755 | 185.0439 | 106.3803
4.9777 | 212.7565 | 21.4583 | 149.4605 | 4.2742 | 184.92 | 106.3783
4.9777 | 212.7565 | 21.4583 | 149.4605 | 4.2742 | 184.92 | 106.3783
4.9791 | 212.7525 | 21.1535 | 149.764 | 4.2729 | 185.2227 | 106.3762
4.9807 | 212.7482 | 21.3973 | 149.5188 | 4.2715 | 184.9768 | 106.3741
4.9807 | 212.7482 | 21.3364 | 149.5797 | 4.2715 | 185.0377 | 106.3741
4.9821 | 212.8625 | 21.5192 | 149.435 | 4.2725 | 184.9121 | 106.4313
4.9821 | 212.8625 | 21.5192 | 149.435 | 4.2725 | 184.9121 | 106.4313
4.9836 | 212.8585 | 21.5192 | 149.4336 | 4.2712 | 184.91 | 106.4292
4.9836 | 212.8585 | 21.3973 | 149.5555 | 4.2712 | 185.0319 | 106.4292
4.985 | 212.8544 | 21.4583 | 149.4932 | 4.2699 | 184.9689 | 106.4272
4.9865 | 212.8504 | 21.4583 | 149.4918 | 4.2686 | 184.9669 | 106.4252
4.9865 | 212.8504 | 21.3364 | 149.6137 | 4.2686 | 185.0888 | 106.4252
4.9865 | 212.8504 | 21.4583 | 149.4918 | 4.2686 | 184.9669 | 106.4252
4.988 | 212.9408 | 21.3973 | 149.583 | 4.2691 | 185.0731 | 106.4704
4.988 | 212.9408 | 21.4583 | 149.522 | 4.2691 | 185.0121 | 106.4704
4.9894 | 212.9368 | 21.2754 | 149.7035 | 4.2678 | 185.193 | 106.4684
4.9909 | 212.9327 | 21.3364 | 149.6412 | 4.2664 | 185.13 | 106.4664
4.9909 | 212.9327 | 21.5192 | 149.4584 | 4.2664 | 184.9472 | 106.4664
4.9923 | 212.9287 | 21.5192 | 149.457 | 4.2651 | 184.9451 | 106.4643
4.9923 | 212.9287 | 21.4583 | 149.5179 | 4.2651 | 185.006 | 106.4643
4.9938 | 212.9247 | 21.3364 | 149.6385 | 4.2638 | 185.1259 | 106.4623
4.9938 | 212.9247 | 21.5802 | 149.3947 | 4.2638 | 184.8821 | 106.4623
4.9953 | 213.0387 | 21.5192 | 149.4937 | 4.2648 | 185.0002 | 106.5194
4.9968 | 213.0347 | 21.5802 | 149.4314 | 4.2635 | 184.9371 | 106.5173
4.9968 | 213.1293 | 21.5192 | 149.5239 | 4.2654 | 185.0455 | 106.5647
4.9982 | 213.0306 | 21.5192 | 149.491 | 4.2621 | 184.9961 | 106.5153
4.9982 | 213.1253 | 21.5192 | 149.5226 | 4.264 | 185.0434 | 106.5626
4.9997 | 213.1213 | 21.3973 | 149.6431 | 4.2627 | 185.1633 | 106.5606
5.0011 | 213.1172 | 21.4583 | 149.5808 | 4.2614 | 185.1003 | 106.5586
5.0011 | 213.2355 | 21.3973 | 149.6812 | 4.2638 | 185.2205 | 106.6178
5.0026 | 213.3261 | 21.3973 | 149.7114 | 4.2643 | 185.2658 | 106.6631
5.0026 | 213.3261 | 21.3973 | 149.7114 | 4.2643 | 185.2658 | 106.6631
5.0055 | 213.3178 | 21.3973 | 149.7086 | 4.2616 | 185.2616 | 106.6589
5.0055 | 213.3178 | 21.3364 | 149.7695 | 4.2616 | 185.3225 | 106.6589
5.007 | 213.5267 | 21.6412 | 149.5344 | 4.2646 | 185.1222 | 106.7634
5.0084 | 213.5227 | 21.5802 | 149.594 | 4.2633 | 185.1811 | 106.7613
5.0084 | 213.5227 | 21.5192 | 149.655 | 4.2633 | 185.2421 | 106.7613
5.0099 | 213.6369 | 21.4583 | 149.754 | 4.2643 | 185.3602 | 106.8185
5.0099 | 213.6369 | 21.4583 | 149.754 | 4.2643 | 185.3602 | 106.8185
5.0114 | 213.5144 | 21.5802 | 149.5913 | 4.2606 | 185.177 | 106.7572
5.0114 | 213.6327 | 21.4583 | 149.7526 | 4.2629 | 185.358 | 106.8163
5.0128 | 213.6286 | 21.6412 | 149.5683 | 4.2616 | 185.1731 | 106.8143
5.0128 | 213.6286 | 21.5192 | 149.6903 | 4.2616 | 185.2951 | 106.8143
5.0143 | 213.6246 | 21.3364 | 149.8718 | 4.2603 | 185.4759 | 106.8123
5.0157 | 213.6205 | 21.2754 | 149.9314 | 4.259 | 185.5349 | 106.8103
5.0157 | 213.6205 | 21.2754 | 149.9314 | 4.259 | 185.5349 | 106.8103
5.0172 | 213.6165 | 21.2144 | 149.9911 | 4.2577 | 185.5938 | 106.8082
5.0172 | 213.6165 | 21.2754 | 149.9301 | 4.2577 | 185.5328 | 106.8082
5.0187 | 213.6122 | 21.2754 | 149.9287 | 4.2563 | 185.5307 | 106.8061
5.0202 | 213.6082 | 21.2144 | 149.9883 | 4.255 | 185.5897 | 106.8041
5.0202 | 213.6082 | 21.2144 | 149.9883 | 4.255 | 185.5897 | 106.8041
5.0216 | 213.6041 | 21.1535 | 150.0479 | 4.2537 | 185.6486 | 106.8021
5.0216 | 213.6041 | 21.2144 | 149.987 | 4.2537 | 185.5877 | 106.8021
5.0231 | 213.6 | 21.2754 | 149.9246 | 4.2524 | 185.5246 | 106.8
5.0231 | 213.6 | 21.3364 | 149.8636 | 4.2524 | 185.4636 | 106.8
5.0245 | 213.596 | 21.0316 | 150.1671 | 4.2511 | 185.7664 | 106.798
5.026 | 213.5917 | 20.9706 | 150.2266 | 4.2497 | 185.8253 | 106.7959
5.026 | 213.6864 | 21.1535 | 150.0753 | 4.2516 | 185.6897 | 106.8432
5.0275 | 213.6823 | 21.0925 | 150.1349 | 4.2503 | 185.7487 | 106.8412
5.0275 | 213.6823 | 21.1535 | 150.0739 | 4.2503 | 185.6877 | 106.8412
5.0289 | 213.6783 | 21.0925 | 150.1336 | 4.249 | 185.7466 | 106.8391
5.0304 | 213.6742 | 20.9097 | 150.315 | 4.2477 | 185.9274 | 106.8371
5.0304 | 213.7688 | 21.2754 | 149.9809 | 4.2495 | 185.609 | 106.8844
5.0318 | 213.7648 | 20.9706 | 150.2843 | 4.2482 | 185.9118 | 106.8824
5.0318 | 213.7648 | 20.9706 | 150.2843 | 4.2482 | 185.9118 | 106.8824
5.0334 | 213.7605 | 20.9706 | 150.2829 | 4.2469 | 185.9097 | 106.8803
5.0334 | 213.8788 | 20.9706 | 150.3223 | 4.2492 | 185.9688 | 106.9394
5.0348 | 213.7564 | 21.1535 | 150.0986 | 4.2456 | 185.7247 | 106.8782
5.0348 | 213.8747 | 20.9706 | 150.321 | 4.2479 | 185.9668 | 106.9374
5.0363 | 213.8707 | 20.9706 | 150.3196 | 4.2466 | 185.9647 | 106.9353
5.0377 | 213.8666 | 21.0316 | 150.2573 | 4.2453 | 185.9017 | 106.9333
5.0377 | 213.8666 | 20.9706 | 150.3183 | 4.2453 | 185.9627 | 106.9333
5.0392 | 213.9572 | 20.9097 | 150.4094 | 4.2459 | 186.0689 | 106.9786
5.0407 | 213.9529 | 21.0925 | 150.2251 | 4.2445 | 185.884 | 106.9765
5.0407 | 213.8583 | 21.2144 | 150.0717 | 4.2426 | 185.7147 | 106.9291
5.0421 | 213.9488 | 20.9706 | 150.3457 | 4.2432 | 186.0038 | 106.9744
5.0421 | 213.9488 | 21.0316 | 150.2847 | 4.2432 | 185.9428 | 106.9744
5.0436 | 213.9448 | 20.9706 | 150.3443 | 4.2419 | 186.0018 | 106.9724
5.0436 | 213.9448 | 21.1535 | 150.1614 | 4.2419 | 185.8189 | 106.9724
5.045 | 213.9407 | 20.9097 | 150.4039 | 4.2406 | 186.0607 | 106.9704
5.045 | 213.9407 | 21.0925 | 150.2211 | 4.2406 | 185.8779 | 106.9704
5.0465 | 213.9367 | 21.1535 | 150.1587 | 4.2393 | 185.8148 | 106.9683
5.048 | 213.9324 | 20.8488 | 150.462 | 4.238 | 186.1174 | 106.9662
5.048 | 213.9324 | 21.0316 | 150.2792 | 4.238 | 185.9346 | 106.9662
5.0495 | 213.9283 | 20.9706 | 150.3388 | 4.2367 | 185.9936 | 106.9642
5.0495 | 213.9283 | 21.0925 | 150.2169 | 4.2367 | 185.8717 | 106.9642
5.0509 | 214.0425 | 20.8488 | 150.4987 | 4.2377 | 186.1725 | 107.0213
5.0509 | 214.0425 | 20.9097 | 150.4378 | 4.2377 | 186.1116 | 107.0213
5.0524 | 214.0385 | 21.0316 | 150.3146 | 4.2364 | 185.9876 | 107.0192
5.0538 | 214.0344 | 20.8488 | 150.496 | 4.2351 | 186.1684 | 107.0172
5.0538 | 214.0344 | 21.0925 | 150.2523 | 4.2351 | 185.9247 | 107.0172
5.0553 | 214.0301 | 20.7269 | 150.6165 | 4.2338 | 186.2882 | 107.0151
5.0553 | 214.0301 | 20.7878 | 150.5556 | 4.2338 | 186.2273 | 107.0151
5.0568 | 214.0261 | 20.544 | 150.798 | 4.2325 | 186.469 | 107.013
5.0582 | 214.022 | 20.7269 | 150.6138 | 4.2312 | 186.2841 | 107.011
5.0582 | 214.022 | 20.6659 | 150.6748 | 4.2312 | 186.3451 | 107.011
5.0597 | 214.1125 | 20.9706 | 150.4002 | 4.2317 | 186.0857 | 107.0563
5.0597 | 214.1125 | 20.7878 | 150.583 | 4.2317 | 186.2685 | 107.0563
5.0611 | 214.1085 | 20.9097 | 150.4598 | 4.2305 | 186.1445 | 107.0542
5.0611 | 214.2267 | 20.9097 | 150.4992 | 4.2328 | 186.2037 | 107.1134
5.0626 | 214.2225 | 20.6659 | 150.7416 | 4.2314 | 186.4453 | 107.1112
5.0641 | 214.2184 | 20.7269 | 150.6792 | 4.2301 | 186.3823 | 107.1092
5.0641 | 214.2184 | 20.8488 | 150.5573 | 4.2301 | 186.2604 | 107.1092
5.0655 | 214.2143 | 20.9706 | 150.4342 | 4.2288 | 186.1366 | 107.1072
5.067 | 214.3049 | 20.605 | 150.83 | 4.2294 | 186.5474 | 107.1524
5.067 | 214.2103 | 20.7878 | 150.6156 | 4.2276 | 186.3173 | 107.1051
5.0684 | 214.3008 | 20.9097 | 150.5239 | 4.2281 | 186.2407 | 107.1504
5.07 | 214.2965 | 20.9706 | 150.4616 | 4.2268 | 186.1777 | 107.1483
5.07 | 214.2965 | 20.9097 | 150.5225 | 4.2268 | 186.2386 | 107.1483
5.0714 | 214.2924 | 20.9097 | 150.5211 | 4.2255 | 186.2365 | 107.1462
5.0714 | 214.4107 | 21.0316 | 150.4386 | 4.2278 | 186.1737 | 107.2053
5.0729 | 214.2884 | 20.7269 | 150.7026 | 4.2242 | 186.4173 | 107.1442
5.0729 | 214.4066 | 20.9097 | 150.5592 | 4.2265 | 186.2936 | 107.2033
5.0743 | 214.4025 | 20.7878 | 150.6797 | 4.2252 | 186.4135 | 107.2013
5.0743 | 214.4025 | 20.7269 | 150.7406 | 4.2252 | 186.4744 | 107.2013
5.0758 | 214.3985 | 20.7878 | 150.6784 | 4.224 | 186.4114 | 107.1992
5.0772 | 214.489 | 20.4831 | 151.0132 | 4.2245 | 186.7614 | 107.2445
5.0772 | 214.489 | 20.544 | 150.9523 | 4.2245 | 186.7005 | 107.2445
5.0787 | 214.4847 | 20.7269 | 150.768 | 4.2232 | 186.5155 | 107.2424
5.0802 | 214.4806 | 20.544 | 150.9495 | 4.2219 | 186.6963 | 107.2403
5.0816 | 214.4766 | 20.8488 | 150.6434 | 4.2206 | 186.3895 | 107.2383
5.0816 | 214.4766 | 20.6659 | 150.8263 | 4.2206 | 186.5724 | 107.2383
5.0816 | 214.4766 | 20.544 | 150.9482 | 4.2206 | 186.6943 | 107.2383
5.0831 | 214.3779 | 20.4831 | 150.9762 | 4.2175 | 186.7059 | 107.189
5.0831 | 214.3779 | 20.4831 | 150.9762 | 4.2175 | 186.7059 | 107.189
5.0845 | 214.3739 | 20.544 | 150.914 | 4.2162 | 186.6429 | 107.1869
5.0861 | 214.3696 | 20.7269 | 150.7296 | 4.2148 | 186.4579 | 107.1848
5.0861 | 214.3696 | 20.6659 | 150.7906 | 4.2148 | 186.5189 | 107.1848
5.0875 | 214.3655 | 20.4831 | 150.9721 | 4.2136 | 186.6997 | 107.1828
5.0875 | 214.3655 | 20.7269 | 150.7283 | 4.2136 | 186.4559 | 107.1828
5.089 | 214.3614 | 20.544 | 150.9098 | 4.2123 | 186.6367 | 107.1807
5.089 | 214.3614 | 20.605 | 150.8488 | 4.2123 | 186.5757 | 107.1807
5.0904 | 214.4519 | 20.544 | 150.94 | 4.2129 | 186.682 | 107.226
5.0919 | 214.4479 | 20.7269 | 150.7557 | 4.2116 | 186.497 | 107.2239
5.0919 | 214.5661 | 20.544 | 150.978 | 4.2139 | 186.739 | 107.283
5.0934 | 214.5618 | 20.544 | 150.9766 | 4.2126 | 186.7369 | 107.2809
5.0934 | 214.5618 | 20.7269 | 150.7937 | 4.2126 | 186.554 | 107.2809
5.0948 | 214.6523 | 20.4221 | 151.1287 | 4.2131 | 186.904 | 107.3261
5.0948 | 214.6523 | 20.4831 | 151.0677 | 4.2131 | 186.843 | 107.3261
5.0963 | 214.6482 | 20.4831 | 151.0663 | 4.2119 | 186.841 | 107.3241
5.0977 | 214.6441 | 20.544 | 151.004 | 4.2106 | 186.7781 | 107.3221
5.0977 | 214.7623 | 20.3611 | 151.2263 | 4.2129 | 187.0201 | 107.3812
5.0977 | 214.7623 | 20.3002 | 151.2872 | 4.2129 | 187.081 | 107.3812
5.0992 | 214.7583 | 20.1783 | 151.4078 | 4.2116 | 187.2008 | 107.3791
5.1007 | 214.754 | 20.2393 | 151.3454 | 4.2103 | 187.1377 | 107.377
5.1022 | 214.7499 | 20.2393 | 151.344 | 4.209 | 187.1357 | 107.375
5.1022 | 214.7499 | 20.3611 | 151.2222 | 4.209 | 187.0139 | 107.375
5.1036 | 214.8404 | 20.1783 | 151.4352 | 4.2096 | 187.2419 | 107.4202
5.1036 | 214.7458 | 20.2393 | 151.3426 | 4.2077 | 187.1336 | 107.3729
5.1051 | 214.8363 | 20.3002 | 151.3119 | 4.2083 | 187.118 | 107.4182
5.1065 | 214.8322 | 20.3002 | 151.3105 | 4.207 | 187.1159 | 107.4161
5.1065 | 214.7377 | 20.4221 | 151.1571 | 4.2052 | 186.9467 | 107.3688
5.108 | 214.828 | 20.3611 | 151.2482 | 4.2057 | 187.0529 | 107.414
5.108 | 214.7334 | 20.1174 | 151.4604 | 4.2038 | 187.2493 | 107.3667
5.1095 | 214.7293 | 20.3002 | 151.2762 | 4.2026 | 187.0645 | 107.3647
5.1095 | 214.8239 | 20.4221 | 151.1859 | 4.2044 | 186.9898 | 107.4119
5.1109 | 214.8198 | 20.4221 | 151.1845 | 4.2031 | 186.9878 | 107.4099
5.1109 | 214.8198 | 20.605 | 151.0016 | 4.2031 | 186.8049 | 107.4099
5.1124 | 214.8157 | 20.2393 | 151.3659 | 4.2019 | 187.1686 | 107.4079
5.1138 | 214.8116 | 20.3611 | 151.2428 | 4.2006 | 187.0447 | 107.4058
5.1138 | 214.9062 | 20.3002 | 151.3352 | 4.2025 | 187.1529 | 107.4531
5.1153 | 214.9019 | 20.2393 | 151.3947 | 4.2011 | 187.2117 | 107.451
5.1168 | 214.8033 | 20.4831 | 151.118 | 4.198 | 186.9185 | 107.4016
5.1168 | 214.8033 | 20.3002 | 151.3009 | 4.198 | 187.1014 | 107.4016
5.1168 | 214.8033 | 20.3611 | 151.24 | 4.198 | 187.0405 | 107.4016
5.1182 | 214.8938 | 20.2393 | 151.392 | 4.1986 | 187.2076 | 107.4469
5.1182 | 214.8938 | 20.2393 | 151.392 | 4.1986 | 187.2076 | 107.4469
5.1197 | 214.8897 | 20.2393 | 151.3906 | 4.1973 | 187.2055 | 107.4448
5.1211 | 215.0038 | 20.1783 | 151.4896 | 4.1984 | 187.3236 | 107.5019
5.1211 | 214.8856 | 20.2393 | 151.3892 | 4.196 | 187.2035 | 107.4428
5.1227 | 214.9995 | 20.3611 | 151.3054 | 4.197 | 187.1386 | 107.4997
5.1227 | 214.9995 | 20.1174 | 151.5491 | 4.197 | 187.3823 | 107.4997
5.1241 | 214.9954 | 20.1174 | 151.5477 | 4.1958 | 187.3803 | 107.4977
5.1256 | 215.0858 | 19.9955 | 151.6998 | 4.1963 | 187.5474 | 107.5429
5.1256 | 215.0858 | 20.0565 | 151.6388 | 4.1963 | 187.4864 | 107.5429
5.127 | 215.0818 | 19.9955 | 151.6984 | 4.1951 | 187.5454 | 107.5409
5.127 | 215.0818 | 20.2393 | 151.4546 | 4.1951 | 187.3016 | 107.5409
5.1285 | 215.2904 | 19.9955 | 151.768 | 4.1979 | 187.6497 | 107.6452
5.1285 | 215.2904 | 20.3611 | 151.4024 | 4.1979 | 187.2841 | 107.6452
5.13 | 215.4042 | 20.0565 | 151.7449 | 4.1989 | 187.6456 | 107.7021
5.13 | 215.2861 | 20.3002 | 151.4618 | 4.1966 | 187.3428 | 107.643
5.1314 | 215.4002 | 20.3002 | 151.4999 | 4.1977 | 187.3999 | 107.7001
5.1329 | 215.3961 | 20.3002 | 151.4985 | 4.1964 | 187.3978 | 107.698
5.1329 | 215.3961 | 19.8736 | 151.9251 | 4.1964 | 187.8244 | 107.698
5.1343 | 215.392 | 19.9955 | 151.8018 | 4.1951 | 187.7005 | 107.696
5.1358 | 215.3879 | 20.1174 | 151.6786 | 4.1939 | 187.5765 | 107.6939
5.1358 | 215.3879 | 20.1174 | 151.6786 | 4.1939 | 187.5765 | 107.6939
5.1373 | 215.3836 | 20.1174 | 151.6771 | 4.1925 | 187.5744 | 107.6918
5.1373 | 215.4781 | 20.2393 | 151.5867 | 4.1944 | 187.4998 | 107.7391
5.1388 | 215.474 | 20.1174 | 151.7073 | 4.1931 | 187.6196 | 107.737
5.1388 | 215.3795 | 20.0565 | 151.7367 | 4.1913 | 187.6333 | 107.6898
5.1417 | 215.4659 | 20.0565 | 151.7655 | 4.1906 | 187.6764 | 107.7329
5.1417 | 215.4659 | 20.1783 | 151.6437 | 4.1906 | 187.5546 | 107.7329
5.1431 | 215.4618 | 19.9955 | 151.8251 | 4.1893 | 187.7354 | 107.7309
5.1431 | 215.4618 | 19.9955 | 151.8251 | 4.1893 | 187.7354 | 107.7309
5.1446 | 215.4577 | 20.2393 | 151.5799 | 4.1881 | 187.4895 | 107.7288
5.1446 | 215.4577 | 20.1174 | 151.7018 | 4.1881 | 187.6114 | 107.7288
5.1461 | 215.4534 | 20.1783 | 151.6395 | 4.1867 | 187.5484 | 107.7267
5.1475 | 215.3548 | 20.0565 | 151.7284 | 4.1836 | 187.6209 | 107.6774
5.1475 | 215.3548 | 20.0565 | 151.7284 | 4.1836 | 187.6209 | 107.6774
5.149 | 215.3507 | 20.1783 | 151.6053 | 4.1824 | 187.4971 | 107.6754
5.149 | 215.4452 | 20.1174 | 151.6977 | 4.1842 | 187.6052 | 107.7226
5.1504 | 215.4411 | 19.9345 | 151.8792 | 4.183 | 187.7861 | 107.7206
5.1504 | 215.3466 | 20.0565 | 151.7257 | 4.1811 | 187.6168 | 107.6733
5.1504 | 215.4411 | 19.9955 | 151.8182 | 4.183 | 187.7251 | 107.7206
5.1519 | 215.437 | 20.1174 | 151.6949 | 4.1817 | 187.6011 | 107.7185
5.1534 | 215.4327 | 20.0565 | 151.7544 | 4.1804 | 187.6599 | 107.7164
5.1534 | 215.4327 | 19.9345 | 151.8764 | 4.1804 | 187.7819 | 107.7164
5.1549 | 215.4287 | 20.1174 | 151.6922 | 4.1791 | 187.5969 | 107.7143
5.1563 | 215.4246 | 19.7517 | 152.0565 | 4.1779 | 187.9606 | 107.7123
5.1563 | 215.5427 | 19.9955 | 151.8521 | 4.1802 | 187.7758 | 107.7713
5.1563 | 215.5427 | 19.8736 | 151.974 | 4.1802 | 187.8977 | 107.7713
5.1578 | 215.5386 | 19.7517 | 152.0945 | 4.1789 | 188.0176 | 107.7693
5.1578 | 215.5386 | 19.8126 | 152.0336 | 4.1789 | 187.9567 | 107.7693
5.1592 | 215.629 | 19.6298 | 152.2465 | 4.1795 | 188.1847 | 107.8145
5.1607 | 215.6247 | 19.6298 | 152.2451 | 4.1782 | 188.1826 | 107.8124
5.1607 | 215.6247 | 19.8126 | 152.0623 | 4.1782 | 187.9998 | 107.8124
5.1622 | 215.5261 | 19.9345 | 151.9075 | 4.1751 | 187.8286 | 107.7631
5.1636 | 215.6165 | 19.9955 | 151.8767 | 4.1757 | 187.8128 | 107.8083
5.1636 | 215.6165 | 19.9955 | 151.8767 | 4.1757 | 187.8128 | 107.8083
5.1651 | 215.6124 | 19.9955 | 151.8753 | 4.1744 | 187.8107 | 107.8062
5.1651 | 215.7306 | 20.1174 | 151.7928 | 4.1767 | 187.7479 | 107.8653
5.1651 | 215.7306 | 19.9955 | 151.9147 | 4.1767 | 187.8698 | 107.8653
5.1665 | 215.7265 | 19.9345 | 151.9743 | 4.1755 | 187.9287 | 107.8632
5.1665 | 215.7265 | 20.0565 | 151.8523 | 4.1755 | 187.8067 | 107.8632
5.168 | 215.8167 | 19.7517 | 152.1872 | 4.176 | 188.1566 | 107.9083
5.1665 | 215.821 | 19.8736 | 152.0667 | 4.1773 | 188.0369 | 107.9105
5.1695 | 215.7181 | 19.8126 | 152.0934 | 4.1729 | 188.0464 | 107.859
5.1724 | 215.8044 | 19.8736 | 152.0612 | 4.1722 | 188.0286 | 107.9022
5.1724 | 215.8044 | 19.9345 | 152.0003 | 4.1722 | 187.9677 | 107.9022
5.1724 | 215.8044 | 19.9345 | 152.0003 | 4.1722 | 187.9677 | 107.9022
5.1738 | 215.9184 | 19.7517 | 152.2211 | 4.1733 | 188.2075 | 107.9592
5.1724 | 215.9225 | 19.8736 | 152.1006 | 4.1745 | 188.0876 | 107.9612
5.1754 | 215.796 | 19.8736 | 152.0584 | 4.1697 | 188.0244 | 107.898
5.1754 | 215.9141 | 19.8736 | 152.0978 | 4.172 | 188.0834 | 107.957
5.1768 | 215.91 | 19.8736 | 152.0964 | 4.1707 | 188.0814 | 107.955
5.1768 | 216.0045 | 19.6907 | 152.3108 | 4.1725 | 188.3115 | 108.0022
5.1797 | 215.9963 | 19.8126 | 152.1862 | 4.17 | 188.1855 | 107.9981
5.1783 | 216.0004 | 19.8126 | 152.1875 | 4.1713 | 188.1876 | 108.0002
5.1797 | 215.9963 | 19.9345 | 152.0643 | 4.17 | 188.0636 | 107.9981
5.1812 | 215.9922 | 19.6907 | 152.3067 | 4.1688 | 188.3054 | 107.9961
5.1812 | 215.9922 | 19.6298 | 152.3676 | 4.1688 | 188.3663 | 107.9961
5.1812 | 215.9922 | 19.8126 | 152.1848 | 4.1688 | 188.1835 | 107.9961
5.1827 | 216.0823 | 19.8126 | 152.2148 | 4.1693 | 188.2286 | 108.0412
5.1841 | 215.9838 | 19.6298 | 152.3648 | 4.1662 | 188.3621 | 107.9919
5.1841 | 216.0782 | 19.6907 | 152.3354 | 4.1681 | 188.3484 | 108.0391
5.1856 | 216.0741 | 19.7517 | 152.273 | 4.1668 | 188.2854 | 108.0371
5.187 | 216.07 | 19.8126 | 152.2107 | 4.1656 | 188.2224 | 108.035
5.1885 | 216.184 | 19.6907 | 152.3706 | 4.1666 | 188.4013 | 108.092
5.1885 | 216.184 | 19.5688 | 152.4925 | 4.1666 | 188.5232 | 108.092
5.1885 | 216.184 | 19.6907 | 152.3706 | 4.1666 | 188.4013 | 108.092
5.19 | 216.2742 | 19.6907 | 152.4007 | 4.1671 | 188.4464 | 108.1371
5.19 | 216.2742 | 19.5079 | 152.5835 | 4.1671 | 188.6292 | 108.1371
5.1915 | 216.1756 | 19.7517 | 152.3068 | 4.1641 | 188.3361 | 108.0878
5.1915 | 216.2701 | 19.6907 | 152.3993 | 4.1659 | 188.4443 | 108.135
5.1915 | 216.2701 | 19.6907 | 152.3993 | 4.1659 | 188.4443 | 108.135
5.1958 | 216.2578 | 19.6907 | 152.3952 | 4.1622 | 188.4382 | 108.1289
5.1958 | 216.2578 | 19.8736 | 152.2123 | 4.1622 | 188.2553 | 108.1289
5.1958 | 216.3759 | 19.6298 | 152.4955 | 4.1644 | 188.5581 | 108.1879
5.1973 | 216.3715 | 19.6298 | 152.494 | 4.1631 | 188.556 | 108.1858
5.1973 | 216.3715 | 19.5079 | 152.6159 | 4.1631 | 188.6779 | 108.1858
5.1988 | 216.3674 | 19.5688 | 152.5537 | 4.1619 | 188.6149 | 108.1837
5.1988 | 216.3674 | 19.5688 | 152.5537 | 4.1619 | 188.6149 | 108.1837
5.2002 | 216.3633 | 19.5688 | 152.5523 | 4.1606 | 188.6129 | 108.1817
5.2017 | 216.3592 | 19.5079 | 152.6118 | 4.1594 | 188.6717 | 108.1796
5.2017 | 216.3592 | 19.5079 | 152.6118 | 4.1594 | 188.6717 | 108.1796
5.2002 | 216.3633 | 19.5688 | 152.5523 | 4.1606 | 188.6129 | 108.1817
5.2031 | 216.4496 | 19.5688 | 152.5811 | 4.16 | 188.656 | 108.2248
5.2031 | 216.3551 | 19.6907 | 152.4277 | 4.1582 | 188.4869 | 108.1776
5.2047 | 216.3508 | 19.5688 | 152.5481 | 4.1569 | 188.6066 | 108.1754
5.2061 | 216.3467 | 19.6907 | 152.4249 | 4.1556 | 188.4827 | 108.1734
5.2061 | 216.4412 | 19.6298 | 152.5173 | 4.1574 | 188.5908 | 108.2206
5.2076 | 216.3426 | 19.447 | 152.6672 | 4.1544 | 188.7243 | 108.1713
5.2076 | 216.3426 | 19.3251 | 152.7891 | 4.1544 | 188.8462 | 108.1713
5.209 | 216.3385 | 19.447 | 152.6658 | 4.1532 | 188.7223 | 108.1693
5.209 | 216.433 | 19.6907 | 152.4536 | 4.155 | 188.5258 | 108.2165
5.2105 | 216.3344 | 19.6298 | 152.4817 | 4.1519 | 188.5374 | 108.1672
5.2105 | 216.4288 | 19.2641 | 152.8788 | 4.1537 | 188.9503 | 108.2144
5.212 | 216.212 | 19.447 | 152.6237 | 4.1484 | 188.659 | 108.106
5.212 | 216.4245 | 19.447 | 152.6945 | 4.1524 | 188.7653 | 108.2123
5.2134 | 216.4204 | 19.6298 | 152.5103 | 4.1512 | 188.5804 | 108.2102
5.2149 | 216.5344 | 19.7517 | 152.4264 | 4.1522 | 188.5155 | 108.2672
5.2149 | 216.5344 | 19.3251 | 152.853 | 4.1522 | 188.9421 | 108.2672
5.2163 | 216.4122 | 19.9345 | 152.2029 | 4.1487 | 188.2716 | 108.2061
5.2163 | 216.5303 | 19.5688 | 152.608 | 4.151 | 188.6963 | 108.2651
5.2178 | 216.6206 | 19.8126 | 152.3943 | 4.1516 | 188.4977 | 108.3103
5.2178 | 216.6206 | 19.6298 | 152.5771 | 4.1516 | 188.6805 | 108.3103
5.2192 | 216.6165 | 19.5688 | 152.6367 | 4.1504 | 188.7394 | 108.3082
5.2208 | 216.6122 | 19.3251 | 152.879 | 4.1491 | 188.981 | 108.3061
5.2208 | 216.5177 | 19.5688 | 152.6038 | 4.1473 | 188.6901 | 108.2589
5.2222 | 216.7261 | 19.447 | 152.795 | 4.1501 | 188.9161 | 108.3631
5.2237 | 216.604 | 19.447 | 152.7543 | 4.1466 | 188.855 | 108.302
5.2237 | 216.604 | 19.5079 | 152.6934 | 4.1466 | 188.7941 | 108.302
5.2237 | 216.722 | 19.3251 | 152.9156 | 4.1489 | 189.0359 | 108.361
5.2251 | 216.7179 | 19.2032 | 153.0361 | 4.1476 | 189.1557 | 108.3589
5.2265 | 216.7138 | 19.3251 | 152.9128 | 4.1464 | 189.0318 | 108.3569
5.2265 | 216.8082 | 19.2032 | 153.0662 | 4.1482 | 189.2009 | 108.4041
5.2281 | 216.8039 | 19.2032 | 153.0648 | 4.1469 | 189.1987 | 108.4019
5.2281 | 216.8039 | 19.5079 | 152.7601 | 4.1469 | 188.894 | 108.4019
5.2295 | 216.7998 | 19.6907 | 152.5759 | 4.1457 | 188.7092 | 108.3999
5.231 | 216.7012 | 19.5688 | 152.6649 | 4.1427 | 188.7818 | 108.3506
5.231 | 216.7012 | 19.2641 | 152.9696 | 4.1427 | 189.0865 | 108.3506
5.2324 | 216.7916 | 19.5688 | 152.6951 | 4.1432 | 188.827 | 108.3958
5.2324 | 216.7916 | 19.5688 | 152.6951 | 4.1432 | 188.827 | 108.3958
5.2339 | 216.7874 | 19.5688 | 152.6937 | 4.142 | 188.8249 | 108.3937
5.2354 | 216.6887 | 19.447 | 152.7826 | 4.1389 | 188.8974 | 108.3444
5.2354 | 216.7831 | 19.2641 | 152.9969 | 4.1407 | 189.1275 | 108.3916
5.2354 | 216.7831 | 19.6907 | 152.5703 | 4.1407 | 188.7009 | 108.3916
5.2368 | 216.779 | 19.2641 | 152.9956 | 4.1395 | 189.1254 | 108.3895
5.2368 | 216.779 | 19.447 | 152.8127 | 4.1395 | 188.9425 | 108.3895
5.2368 | 216.779 | 19.5688 | 152.6909 | 4.1395 | 188.8207 | 108.3895
5.2383 | 216.8929 | 19.447 | 152.8506 | 4.1405 | 188.9995 | 108.4465
5.2397 | 216.8888 | 19.6298 | 152.6665 | 4.1393 | 188.8146 | 108.4444
5.2412 | 216.8847 | 19.8126 | 152.4823 | 4.1381 | 188.6297 | 108.4423
5.2412 | 216.7667 | 19.5688 | 152.6868 | 4.1358 | 188.8145 | 108.3833
5.2427 | 216.7624 | 19.5079 | 152.7462 | 4.1345 | 188.8733 | 108.3812
5.2427 | 216.9748 | 19.6298 | 152.6951 | 4.1386 | 188.8576 | 108.4874
5.2442 | 216.9707 | 19.6907 | 152.6329 | 4.1374 | 188.7946 | 108.4853
5.2442 | 216.8763 | 19.5688 | 152.7233 | 4.1356 | 188.8693 | 108.4381
5.2456 | 216.9666 | 19.5688 | 152.7534 | 4.1362 | 188.9145 | 108.4833
5.2471 | 216.9624 | 19.5688 | 152.752 | 4.1349 | 188.9124 | 108.4812
5.2471 | 217.1749 | 19.447 | 152.9446 | 4.139 | 189.1404 | 108.5874
5.2485 | 216.9583 | 19.5688 | 152.7506 | 4.1337 | 188.9104 | 108.4792
5.2485 | 216.9583 | 19.2032 | 153.1162 | 4.1337 | 189.276 | 108.4792
5.25 | 217.1664 | 19.447 | 152.9418 | 4.1365 | 189.1362 | 108.5832
5.2515 | 217.2567 | 19.5688 | 152.8501 | 4.1371 | 189.0596 | 108.6284
5.2515 | 217.1623 | 19.3251 | 153.0623 | 4.1353 | 189.2561 | 108.5812
5.2529 | 217.3706 | 19.6298 | 152.8271 | 4.1381 | 189.0555 | 108.6853
5.2544 | 217.1541 | 19.6298 | 152.7549 | 4.1328 | 188.9472 | 108.577
5.2544 | 217.3665 | 19.5688 | 152.8867 | 4.1369 | 189.1144 | 108.6832
5.2544 | 217.2485 | 19.2641 | 153.1521 | 4.1346 | 189.3601 | 108.6242
5.2558 | 217.2443 | 19.0203 | 153.3945 | 4.1334 | 189.6019 | 108.6222
5.2574 | 217.358 | 19.1422 | 153.3105 | 4.1344 | 189.5368 | 108.679
5.2588 | 217.2359 | 18.9593 | 153.4527 | 4.1309 | 189.6587 | 108.618
5.2603 | 217.2318 | 19.0812 | 153.3294 | 4.1297 | 189.5347 | 108.6159
5.2603 | 217.3498 | 19.2641 | 153.1858 | 4.1319 | 189.4108 | 108.6749
5.2617 | 217.2277 | 19.2032 | 153.206 | 4.1285 | 189.4106 | 108.6138
5.2617 | 217.2277 | 19.447 | 152.9622 | 4.1285 | 189.1668 | 108.6138
5.2617 | 217.3457 | 19.3251 | 153.1235 | 4.1307 | 189.3477 | 108.6728
5.2632 | 217.1291 | 19.447 | 152.9294 | 4.1255 | 189.1176 | 108.5646
5.2632 | 217.1291 | 19.3251 | 153.0513 | 4.1255 | 189.2395 | 108.5646
5.2632 | 217.2235 | 19.447 | 152.9608 | 4.1272 | 189.1648 | 108.6118
5.2647 | 217.3372 | 19.0812 | 153.3645 | 4.1282 | 189.5874 | 108.6686
5.2647 | 217.2192 | 19.1422 | 153.2642 | 4.126 | 189.4674 | 108.6096
5.2647 | 217.2192 | 19.2032 | 153.2032 | 4.126 | 189.4064 | 108.6096
5.2661 | 217.2151 | 19.3251 | 153.0799 | 4.1248 | 189.2824 | 108.6075
5.2676 | 217.211 | 19.2641 | 153.1396 | 4.1235 | 189.3414 | 108.6055
5.2676 | 217.211 | 19.3251 | 153.0786 | 4.1235 | 189.2804 | 108.6055
5.269 | 217.2069 | 19.1422 | 153.2601 | 4.1223 | 189.4612 | 108.6034
5.2705 | 217.2027 | 19.1422 | 153.2587 | 4.1211 | 189.4592 | 108.6014
5.2705 | 217.2027 | 19.1422 | 153.2587 | 4.1211 | 189.4592 | 108.6014
5.272 | 217.1984 | 19.0812 | 153.3183 | 4.1198 | 189.518 | 108.5992
5.272 | 217.3164 | 19.1422 | 153.2966 | 4.1221 | 189.516 | 108.6582
5.2735 | 217.4067 | 18.8984 | 153.5705 | 4.1227 | 189.8049 | 108.7033
5.2735 | 217.4067 | 19.2641 | 153.2048 | 4.1227 | 189.4392 | 108.7033
5.2749 | 217.4025 | 19.2641 | 153.2034 | 4.1215 | 189.4372 | 108.7013
5.2778 | 217.5123 | 19.2032 | 153.3009 | 4.1213 | 189.5529 | 108.7561
5.2778 | 217.3943 | 19.2032 | 153.2616 | 4.119 | 189.4939 | 108.6971
5.2793 | 217.39 | 19.1422 | 153.3211 | 4.1178 | 189.5528 | 108.695
5.2793 | 217.6023 | 19.0203 | 153.5138 | 4.1218 | 189.7809 | 108.8012
5.2808 | 217.7161 | 19.0812 | 153.4908 | 4.1228 | 189.7769 | 108.8581
5.2808 | 217.3858 | 19.2032 | 153.2587 | 4.1166 | 189.4897 | 108.6929
5.2822 | 217.4997 | 19.0812 | 153.4187 | 4.1176 | 189.6686 | 108.7498
5.2837 | 217.4955 | 19.0203 | 153.4782 | 4.1164 | 189.7275 | 108.7478
5.2851 | 217.4914 | 19.0203 | 153.4768 | 4.1152 | 189.7254 | 108.7457
5.2851 | 217.4914 | 19.1422 | 153.3549 | 4.1152 | 189.6035 | 108.7457
5.2851 | 217.5858 | 19.0812 | 153.4474 | 4.1169 | 189.7117 | 108.7929
5.2866 | 217.5817 | 19.1422 | 153.385 | 4.1157 | 189.6486 | 108.7908
5.2881 | 217.6953 | 19.0203 | 153.5448 | 4.1167 | 189.8273 | 108.8476
5.2881 | 217.5773 | 18.9593 | 153.5665 | 4.1145 | 189.8294 | 108.7887
5.2895 | 217.5732 | 19.0812 | 153.4432 | 4.1133 | 189.7054 | 108.7866
5.2895 | 217.6912 | 18.9593 | 153.6044 | 4.1155 | 189.8863 | 108.8456
5.291 | 217.7814 | 18.7764 | 153.8174 | 4.1161 | 190.1143 | 108.8907
5.291 | 217.5691 | 18.7764 | 153.7466 | 4.1121 | 190.0081 | 108.7845
5.2924 | 217.7773 | 19.0812 | 153.5112 | 4.1149 | 189.8074 | 108.8886
5.2924 | 217.6829 | 19.0203 | 153.5407 | 4.1131 | 189.8212 | 108.8415
5.2939 | 217.7731 | 19.0203 | 153.5707 | 4.1137 | 189.8663 | 108.8866
5.2954 | 217.6744 | 19.1422 | 153.4159 | 4.1106 | 189.695 | 108.8372
5.2954 | 217.7688 | 19.2032 | 153.3864 | 4.1124 | 189.6812 | 108.8844
5.2969 | 217.6703 | 19.0812 | 153.4756 | 4.1094 | 189.754 | 108.8352
5.2969 | 217.6703 | 19.0203 | 153.5365 | 4.1094 | 189.8149 | 108.8352
5.2983 | 217.7605 | 19.1422 | 153.4446 | 4.11 | 189.7381 | 108.8803
5.2983 | 217.6662 | 18.8374 | 153.718 | 4.1082 | 189.9957 | 108.8331
5.2998 | 217.7564 | 18.9593 | 153.6262 | 4.1088 | 189.9189 | 108.8782
5.2998 | 217.7564 | 18.8374 | 153.7481 | 4.1088 | 190.0408 | 108.8782
5.3012 | 217.8702 | 18.8374 | 153.786 | 4.1098 | 190.0977 | 108.9351
5.3027 | 217.748 | 18.9593 | 153.6234 | 4.1063 | 189.9147 | 108.874
5.3027 | 217.748 | 19.1422 | 153.4405 | 4.1063 | 189.7318 | 108.874
5.3027 | 217.8659 | 18.7764 | 153.8456 | 4.1086 | 190.1565 | 108.9329
5.3056 | 217.952 | 18.8374 | 153.8133 | 4.1079 | 190.1386 | 108.976
5.3056 | 218.0699 | 18.8984 | 153.7916 | 4.1102 | 190.1366 | 109.035
5.3056 | 218.1643 | 18.9593 | 153.7621 | 4.1119 | 190.1228 | 109.0821
5.3071 | 218.0658 | 19.2032 | 153.4854 | 4.109 | 189.8297 | 109.0329
5.3085 | 218.0617 | 18.9593 | 153.7279 | 4.1078 | 190.0715 | 109.0308
5.3085 | 218.2739 | 19.0812 | 153.6768 | 4.1118 | 190.0558 | 109.137
5.3101 | 218.1517 | 19.0203 | 153.6969 | 4.1083 | 190.0555 | 109.0758
5.3115 | 218.1475 | 18.9593 | 153.7565 | 4.1071 | 190.1145 | 109.0738
5.3115 | 218.1475 | 18.9593 | 153.7565 | 4.1071 | 190.1145 | 109.0738
5.313 | 218.1434 | 18.7764 | 153.9381 | 4.1059 | 190.2953 | 109.0717
5.3144 | 218.2572 | 19.2032 | 153.5492 | 4.1069 | 189.9254 | 109.1286
5.3144 | 218.2572 | 19.0203 | 153.7321 | 4.1069 | 190.1083 | 109.1286
5.3159 | 218.253 | 18.9593 | 153.7917 | 4.1057 | 190.1672 | 109.1265
5.3159 | 218.253 | 18.8984 | 153.8526 | 4.1057 | 190.2281 | 109.1265
5.3174 | 218.2487 | 18.8374 | 153.9122 | 4.1044 | 190.2869 | 109.1243
5.3188 | 218.2446 | 19.0203 | 153.7279 | 4.1032 | 190.102 | 109.1223
5.3188 | 218.2446 | 18.8984 | 153.8498 | 4.1032 | 190.2239 | 109.1223
5.3203 | 218.2404 | 18.5936 | 154.1532 | 4.102 | 190.5266 | 109.1202
5.3203 | 218.1225 | 18.5936 | 154.1139 | 4.0998 | 190.4676 | 109.0612
5.3203 | 218.2404 | 18.7764 | 153.9704 | 4.102 | 190.3438 | 109.1202
5.3217 | 218.2363 | 18.7155 | 154.0299 | 4.1009 | 190.4026 | 109.1181
5.3232 | 218.2321 | 18.6545 | 154.0895 | 4.0997 | 190.4616 | 109.1161
5.3232 | 218.2321 | 18.7764 | 153.9676 | 4.0997 | 190.3397 | 109.1161
5.3232 | 218.2321 | 18.7155 | 154.0285 | 4.0997 | 190.4006 | 109.1161
5.3247 | 218.1099 | 18.5327 | 154.1706 | 4.0962 | 190.5222 | 109.0549
5.3262 | 218.1057 | 18.8984 | 153.8035 | 4.095 | 190.1545 | 109.0529
5.3262 | 218.1057 | 18.8374 | 153.8645 | 4.095 | 190.2155 | 109.0529
5.3276 | 218.1016 | 18.7155 | 153.985 | 4.0938 | 190.3353 | 109.0508
5.3291 | 218.2154 | 18.7764 | 153.9621 | 4.0948 | 190.3313 | 109.1077
5.3291 | 218.0975 | 18.4108 | 154.2884 | 4.0926 | 190.6379 | 109.0487
5.3291 | 218.0975 | 18.8374 | 153.8618 | 4.0926 | 190.2113 | 109.0487
5.3305 | 218.0933 | 18.7764 | 153.9214 | 4.0914 | 190.2703 | 109.0467
5.332 | 218.2069 | 18.5936 | 154.142 | 4.0924 | 190.5098 | 109.1034
5.332 | 218.2069 | 18.7764 | 153.9592 | 4.0924 | 190.327 | 109.1034
5.3335 | 218.2028 | 18.8374 | 153.8969 | 4.0912 | 190.264 | 109.1014
5.3335 | 218.2028 | 18.5936 | 154.1407 | 4.0912 | 190.5078 | 109.1014
5.3349 | 218.2929 | 18.4717 | 154.2926 | 4.0918 | 190.6748 | 109.1465
5.3349 | 218.1986 | 18.6545 | 154.0784 | 4.09 | 190.4448 | 109.0993
5.3364 | 218.2888 | 18.7155 | 154.0474 | 4.0906 | 190.4289 | 109.1444
5.3378 | 218.379 | 18.7155 | 154.0775 | 4.0912 | 190.474 | 109.1895
5.3378 | 218.2847 | 18.7764 | 153.9852 | 4.0894 | 190.3659 | 109.1423
5.3393 | 218.3746 | 18.8984 | 153.8931 | 4.0899 | 190.2889 | 109.1873
5.3393 | 218.4925 | 18.8984 | 153.9324 | 4.0921 | 190.3479 | 109.2463
5.3408 | 218.4884 | 18.7155 | 154.114 | 4.0909 | 190.5287 | 109.2442
5.3408 | 218.3705 | 18.8374 | 153.9528 | 4.0887 | 190.3478 | 109.1852
5.3422 | 218.272 | 18.6545 | 154.1028 | 4.0858 | 190.4815 | 109.136
5.3422 | 218.3664 | 18.6545 | 154.1343 | 4.0875 | 190.5287 | 109.1832
5.3437 | 218.4801 | 18.4717 | 154.355 | 4.0886 | 190.7684 | 109.2401
5.3437 | 218.5744 | 18.6545 | 154.2036 | 4.0903 | 190.6327 | 109.2872
5.3451 | 218.476 | 18.7155 | 154.1098 | 4.0874 | 190.5225 | 109.238
5.3451 | 218.476 | 18.7155 | 154.1098 | 4.0874 | 190.5225 | 109.238
5.3467 | 218.4716 | 18.7764 | 154.0475 | 4.0861 | 190.4594 | 109.2358
5.3481 | 218.5618 | 18.7155 | 154.1384 | 4.0867 | 190.5654 | 109.2809
5.3481 | 218.4675 | 18.7155 | 154.107 | 4.0849 | 190.5182 | 109.2337
5.3496 | 218.4633 | 18.5936 | 154.2275 | 4.0838 | 190.6381 | 109.2317
5.3496 | 218.5576 | 18.5327 | 154.3198 | 4.0855 | 190.7461 | 109.2788
5.351 | 218.5535 | 18.4717 | 154.3795 | 4.0843 | 190.805 | 109.2767
5.351 | 218.5535 | 18.4108 | 154.4404 | 4.0843 | 190.8659 | 109.2767
5.3525 | 218.5493 | 18.5327 | 154.3171 | 4.0832 | 190.742 | 109.2747
5.3525 | 218.5493 | 18.4108 | 154.439 | 4.0832 | 190.8639 | 109.2747
5.354 | 218.545 | 18.2889 | 154.5594 | 4.0819 | 190.9836 | 109.2725
5.354 | 218.545 | 17.9232 | 154.9251 | 4.0819 | 191.3493 | 109.2725
5.3554 | 218.6587 | 18.167 | 154.7192 | 4.0829 | 191.1624 | 109.3294
5.3554 | 218.5408 | 18.5327 | 154.3142 | 4.0807 | 190.7377 | 109.2704
5.3569 | 218.5367 | 18.2279 | 154.6177 | 4.0795 | 191.0405 | 109.2684
5.3583 | 218.6504 | 18.3498 | 154.5337 | 4.0806 | 190.9754 | 109.3252
5.3583 | 218.6504 | 18.106 | 154.7775 | 4.0806 | 191.2192 | 109.3252
5.3598 | 218.6463 | 18.4108 | 154.4713 | 4.0794 | 190.9123 | 109.3231
5.3598 | 218.6463 | 18.3498 | 154.5323 | 4.0794 | 190.9733 | 109.3231
5.3612 | 218.6421 | 18.5327 | 154.348 | 4.0782 | 190.7884 | 109.3211
5.3612 | 218.6421 | 18.3498 | 154.5309 | 4.0782 | 190.9713 | 109.3211
5.3628 | 218.6378 | 18.2889 | 154.5904 | 4.077 | 191.03 | 109.3189
5.3642 | 218.7279 | 18.5936 | 154.3157 | 4.0775 | 190.7704 | 109.364
5.3642 | 218.7279 | 18.4717 | 154.4376 | 4.0775 | 190.8923 | 109.364
5.3657 | 218.7238 | 18.167 | 154.7409 | 4.0764 | 191.1949 | 109.3619
5.3657 | 218.8416 | 18.4717 | 154.4755 | 4.0786 | 190.9491 | 109.4208
5.3671 | 218.8375 | 18.5936 | 154.3522 | 4.0774 | 190.8252 | 109.4188
5.3671 | 219.0497 | 18.5936 | 154.423 | 4.0813 | 190.9312 | 109.5248
5.3686 | 218.8334 | 18.5327 | 154.4118 | 4.0762 | 190.884 | 109.4167
5.3686 | 219.0455 | 18.4717 | 154.5435 | 4.0802 | 191.0511 | 109.5228
5.3701 | 219.0411 | 18.5936 | 154.4201 | 4.0789 | 190.927 | 109.5206
5.3715 | 219.037 | 18.5327 | 154.4796 | 4.0777 | 190.9858 | 109.5185
5.3715 | 219.037 | 18.5327 | 154.4796 | 4.0777 | 190.9858 | 109.5185
5.373 | 219.0328 | 18.3498 | 154.6611 | 4.0766 | 191.1666 | 109.5164
5.373 | 219.1271 | 18.4717 | 154.5707 | 4.0783 | 191.0919 | 109.5636
5.3744 | 219.0287 | 18.5936 | 154.416 | 4.0754 | 190.9207 | 109.5143
5.3759 | 219.1188 | 18.5327 | 154.5069 | 4.076 | 191.0267 | 109.5594
5.3759 | 219.0245 | 18.4717 | 154.5365 | 4.0742 | 191.0406 | 109.5123
5.3774 | 219.1144 | 18.6545 | 154.3836 | 4.0747 | 190.9027 | 109.5572
5.3774 | 219.1144 | 18.5936 | 154.4445 | 4.0747 | 190.9636 | 109.5572
5.3789 | 219.1103 | 18.5936 | 154.4432 | 4.0735 | 190.9615 | 109.5551
5.3789 | 219.1103 | 18.7155 | 154.3213 | 4.0735 | 190.8396 | 109.5551
5.3803 | 219.0119 | 18.5936 | 154.4104 | 4.0706 | 190.9123 | 109.5059
5.3803 | 219.1061 | 18.5327 | 154.5027 | 4.0724 | 191.0204 | 109.5531
5.3818 | 219.102 | 18.4108 | 154.6232 | 4.0712 | 191.1402 | 109.551
5.3818 | 219.102 | 18.5936 | 154.4404 | 4.0712 | 190.9574 | 109.551
5.3832 | 219.0978 | 18.4108 | 154.6218 | 4.07 | 191.1381 | 109.5489
5.3847 | 219.0935 | 18.3498 | 154.6814 | 4.0688 | 191.1969 | 109.5467
5.3847 | 219.0935 | 18.4108 | 154.6204 | 4.0688 | 191.1359 | 109.5467
5.3862 | 218.995 | 18.6545 | 154.3438 | 4.0659 | 190.843 | 109.4975
5.3862 | 218.995 | 18.3498 | 154.6485 | 4.0659 | 191.1477 | 109.4975
5.3876 | 218.9909 | 18.4108 | 154.5862 | 4.0647 | 191.0846 | 109.4954
5.3876 | 218.9909 | 18.5327 | 154.4643 | 4.0647 | 190.9627 | 109.4954
5.3891 | 219.081 | 18.3498 | 154.6772 | 4.0653 | 191.1907 | 109.5405
5.3905 | 219.0769 | 18.167 | 154.8586 | 4.0641 | 191.3714 | 109.5384
5.3905 | 219.1947 | 18.4717 | 154.5932 | 4.0663 | 191.1256 | 109.5973
5.3905 | 219.1947 | 18.2279 | 154.837 | 4.0663 | 191.3694 | 109.5973
5.392 | 219.2846 | 18.106 | 154.9889 | 4.0668 | 191.5363 | 109.6423
5.3935 | 219.2804 | 18.2889 | 154.8046 | 4.0656 | 191.3513 | 109.6402
5.3935 | 219.2804 | 18.4108 | 154.6827 | 4.0656 | 191.2294 | 109.6402
5.3949 | 219.2763 | 18.5327 | 154.5594 | 4.0645 | 191.1054 | 109.6381
5.3949 | 219.2763 | 18.3498 | 154.7423 | 4.0645 | 191.2883 | 109.6381
5.3964 | 219.3899 | 18.5327 | 154.5973 | 4.0655 | 191.1623 | 109.695
5.3978 | 219.3858 | 18.3498 | 154.7788 | 4.0643 | 191.3431 | 109.6929
5.3978 | 219.48 | 18.3498 | 154.8102 | 4.0661 | 191.3902 | 109.74
5.3994 | 219.4757 | 18.3498 | 154.8088 | 4.0648 | 191.388 | 109.7378
5.4008 | 219.5658 | 18.2279 | 154.9607 | 4.0654 | 191.555 | 109.7829
5.4008 | 219.4715 | 18.2279 | 154.9293 | 4.0637 | 191.5079 | 109.7358
5.4023 | 219.4674 | 18.2279 | 154.9279 | 4.0625 | 191.5058 | 109.7337
5.4023 | 219.5616 | 18.2279 | 154.9593 | 4.0642 | 191.5529 | 109.7808
5.4023 | 219.4674 | 18.2279 | 154.9279 | 4.0625 | 191.5058 | 109.7337
5.4037 | 219.4632 | 18.4717 | 154.6827 | 4.0613 | 191.2599 | 109.7316
5.4052 | 219.459 | 18.2279 | 154.9251 | 4.0602 | 191.5016 | 109.7295
5.4052 | 219.5533 | 18.167 | 155.0174 | 4.0619 | 191.6096 | 109.7766
5.4067 | 219.5489 | 18.0451 | 155.1379 | 4.0607 | 191.7294 | 109.7745
5.4081 | 219.5448 | 18.106 | 155.0756 | 4.0595 | 191.6664 | 109.7724
5.4081 | 219.5448 | 18.167 | 155.0146 | 4.0595 | 191.6054 | 109.7724
5.4096 | 219.4463 | 18.167 | 154.9818 | 4.0566 | 191.5562 | 109.7232
5.4096 | 219.5406 | 17.9841 | 155.1961 | 4.0584 | 191.7862 | 109.7703
5.4096 | 219.4463 | 18.2279 | 154.9209 | 4.0566 | 191.4953 | 109.7232
5.411 | 219.5364 | 18.2279 | 154.9509 | 4.0572 | 191.5403 | 109.7682
5.4125 | 219.5323 | 18.167 | 155.0104 | 4.056 | 191.5991 | 109.7661
5.4125 | 219.5323 | 18.2889 | 154.8885 | 4.056 | 191.4772 | 109.7661
5.4155 | 219.5237 | 18.2279 | 154.9467 | 4.0536 | 191.534 | 109.7619
5.4155 | 219.5237 | 17.8622 | 155.3124 | 4.0536 | 191.8997 | 109.7619
5.4169 | 219.5196 | 17.9232 | 155.25 | 4.0525 | 191.8366 | 109.7598
5.4169 | 219.6374 | 17.8013 | 155.4112 | 4.0547 | 192.0174 | 109.8187
5.4184 | 219.6332 | 18.2279 | 154.9832 | 4.0535 | 191.5887 | 109.8166
5.4198 | 219.5112 | 17.8622 | 155.3082 | 4.0502 | 191.8934 | 109.7556
5.4198 | 219.5112 | 17.8622 | 155.3082 | 4.0502 | 191.8934 | 109.7556
5.4198 | 219.629 | 17.6794 | 155.5303 | 4.0523 | 192.1351 | 109.8145
5.4213 | 219.5069 | 17.8622 | 155.3068 | 4.0489 | 191.8912 | 109.7534
5.4228 | 219.6205 | 17.9841 | 155.2227 | 4.05 | 191.8262 | 109.8103
5.4228 | 219.6205 | 18.0451 | 155.1617 | 4.05 | 191.7652 | 109.8103
5.4242 | 219.7106 | 17.8622 | 155.3747 | 4.0505 | 191.9931 | 109.8553
5.4242 | 219.7106 | 17.8622 | 155.3747 | 4.0505 | 191.9931 | 109.8553
5.4257 | 219.8242 | 17.8013 | 155.4734 | 4.0515 | 192.1108 | 109.9121
5.4271 | 219.82 | 17.8013 | 155.472 | 4.0504 | 192.1087 | 109.91
5.4271 | 219.82 | 17.8013 | 155.472 | 4.0504 | 192.1087 | 109.91
5.4287 | 219.8157 | 17.9841 | 155.2878 | 4.0492 | 191.9237 | 109.9078
5.4287 | 219.8157 | 17.9232 | 155.3487 | 4.0492 | 191.9846 | 109.9078
5.4301 | 219.8115 | 17.8622 | 155.4083 | 4.048 | 192.0435 | 109.9057
5.4316 | 219.9016 | 17.8013 | 155.4992 | 4.0486 | 192.1495 | 109.9508
5.4316 | 219.9016 | 17.6185 | 155.682 | 4.0486 | 192.3323 | 109.9508
5.433 | 219.8974 | 17.9232 | 155.3759 | 4.0474 | 192.0255 | 109.9487
5.433 | 219.8974 | 17.8622 | 155.4369 | 4.0474 | 192.0865 | 109.9487
5.4345 | 219.799 | 17.7404 | 155.5259 | 4.0445 | 192.1591 | 109.8995
5.4345 | 219.8932 | 17.8622 | 155.4355 | 4.0463 | 192.0844 | 109.9466
5.4345 | 219.8932 | 17.7404 | 155.5573 | 4.0463 | 192.2062 | 109.9466
5.4359 | 219.677 | 17.9232 | 155.3025 | 4.0412 | 191.9153 | 109.8385
5.4359 | 219.889 | 17.8013 | 155.495 | 4.0451 | 192.1432 | 109.9445
5.4374 | 219.7904 | 17.8622 | 155.4013 | 4.0422 | 192.033 | 109.8952
5.4389 | 219.7863 | 17.8013 | 155.4608 | 4.041 | 192.0918 | 109.8931
5.4389 | 219.7863 | 17.9232 | 155.3389 | 4.041 | 191.9699 | 109.8931
5.4403 | 219.8763 | 17.8013 | 155.4908 | 4.0416 | 192.1369 | 109.9382
5.4403 | 219.8763 | 17.7404 | 155.5517 | 4.0416 | 192.1978 | 109.9382
5.4418 | 219.8722 | 17.6185 | 155.6722 | 4.0404 | 192.3176 | 109.9361
5.4432 | 219.868 | 17.8013 | 155.488 | 4.0393 | 192.1327 | 109.934
5.4432 | 219.868 | 17.6185 | 155.6708 | 4.0393 | 192.3155 | 109.934
5.4462 | 219.7652 | 17.6794 | 155.5757 | 4.0352 | 192.2032 | 109.8826
5.4447 | 219.8636 | 17.7404 | 155.5475 | 4.0381 | 192.1914 | 109.9318
5.4476 | 219.7611 | 17.6794 | 155.5743 | 4.0341 | 192.2011 | 109.8805
5.4476 | 219.8553 | 17.9841 | 155.301 | 4.0358 | 191.9435 | 109.9276
5.4476 | 219.7611 | 18.0451 | 155.2086 | 4.0341 | 191.8354 | 109.8805
5.4491 | 219.7569 | 17.8013 | 155.451 | 4.0329 | 192.0772 | 109.8785
5.4505 | 219.7527 | 18.106 | 155.1449 | 4.0318 | 191.7704 | 109.8764
5.4491 | 219.8511 | 18.106 | 155.1777 | 4.0346 | 191.8196 | 109.9256
5.4505 | 219.8469 | 18.0451 | 155.2372 | 4.0335 | 191.8784 | 109.9235
5.4521 | 219.8426 | 17.9841 | 155.2968 | 4.0323 | 191.9372 | 109.9213
5.4535 | 219.9562 | 17.9232 | 155.3955 | 4.0333 | 192.0549 | 109.9781
5.4521 | 220.0545 | 17.8622 | 155.4893 | 4.0362 | 192.1651 | 110.0273
5.4564 | 220.042 | 17.8013 | 155.546 | 4.0327 | 192.2197 | 110.021
5.455 | 220.0462 | 17.9841 | 155.3646 | 4.0339 | 192.039 | 110.0231
5.4535 | 220.0504 | 17.6185 | 155.7316 | 4.035 | 192.4067 | 110.0252
5.4564 | 220.042 | 17.6794 | 155.6679 | 4.0327 | 192.3416 | 110.021
5.455 | 220.1639 | 17.6794 | 155.7086 | 4.036 | 192.4026 | 110.082
5.4579 | 220.1556 | 17.7404 | 155.6448 | 4.0337 | 192.3374 | 110.0778
5.4594 | 220.1512 | 17.4965 | 155.8872 | 4.0325 | 192.5791 | 110.0756
5.4608 | 220.2412 | 17.6794 | 155.7343 | 4.0331 | 192.4412 | 110.1206
5.4623 | 220.1429 | 17.6185 | 155.7625 | 4.0302 | 192.4529 | 110.0714
5.4623 | 220.2371 | 17.6794 | 155.733 | 4.032 | 192.4391 | 110.1185
5.4623 | 220.2371 | 17.9232 | 155.4892 | 4.032 | 192.1953 | 110.1185
5.4623 | 220.1429 | 17.7404 | 155.6406 | 4.0302 | 192.331 | 110.0714
5.4637 | 220.2329 | 17.5575 | 155.8535 | 4.0308 | 192.5589 | 110.1164
5.4637 | 220.2329 | 17.4965 | 155.9145 | 4.0308 | 192.6199 | 110.1164
5.4667 | 220.2243 | 17.4356 | 155.9725 | 4.0285 | 192.6766 | 110.1122
5.4652 | 220.2287 | 17.4356 | 155.974 | 4.0297 | 192.6788 | 110.1144
5.4667 | 220.2243 | 17.4965 | 155.9116 | 4.0285 | 192.6157 | 110.1122
5.4682 | 220.126 | 17.6794 | 155.6959 | 4.0256 | 192.3836 | 110.063
5.4682 | 220.126 | 17.6185 | 155.7568 | 4.0256 | 192.4445 | 110.063
5.4682 | 220.4321 | 17.6794 | 155.798 | 4.0312 | 192.5366 | 110.216
5.4696 | 220.3337 | 17.5575 | 155.8871 | 4.0283 | 192.6094 | 110.1669
5.4696 | 220.3337 | 17.3746 | 156.07 | 4.0283 | 192.7923 | 110.1669
5.4711 | 220.3295 | 17.6185 | 155.8247 | 4.0272 | 192.5463 | 110.1648
5.4725 | 220.3254 | 17.6794 | 155.7624 | 4.026 | 192.4833 | 110.1627
5.4725 | 220.3254 | 17.5575 | 155.8843 | 4.026 | 192.6052 | 110.1627
5.4725 | 220.2076 | 17.4965 | 155.906 | 4.0239 | 192.6073 | 110.1038
5.4725 | 220.4195 | 17.7404 | 155.7328 | 4.0278 | 192.4694 | 110.2098
5.4769 | 220.3126 | 17.5575 | 155.88 | 4.0226 | 192.5988 | 110.1563
5.4769 | 220.4068 | 17.3137 | 156.1552 | 4.0243 | 192.8897 | 110.2034
5.4769 | 220.5245 | 17.4965 | 156.0117 | 4.0264 | 192.7658 | 110.2623
5.4784 | 220.4026 | 17.5575 | 155.91 | 4.0231 | 192.6438 | 110.2013
5.4784 | 220.4026 | 17.5575 | 155.91 | 4.0231 | 192.6438 | 110.2013
5.4798 | 220.5162 | 17.7404 | 155.765 | 4.0241 | 192.5177 | 110.2581
5.4814 | 220.5118 | 17.8013 | 155.7026 | 4.0229 | 192.4546 | 110.2559
5.4814 | 220.6059 | 17.6185 | 155.9168 | 4.0247 | 192.6845 | 110.303
5.4828 | 220.6018 | 17.5575 | 155.9764 | 4.0235 | 192.7434 | 110.3009
5.4828 | 220.6018 | 17.8622 | 155.6717 | 4.0235 | 192.4387 | 110.3009
5.4843 | 220.5976 | 17.7404 | 155.7921 | 4.0224 | 192.5584 | 110.2988
5.4843 | 220.5976 | 17.6185 | 155.914 | 4.0224 | 192.6803 | 110.2988
5.4857 | 220.8053 | 17.6794 | 155.9224 | 4.0251 | 192.7232 | 110.4026
5.4872 | 220.8011 | 17.7404 | 155.86 | 4.024 | 192.6602 | 110.4006
5.4872 | 220.8953 | 17.5575 | 156.0743 | 4.0257 | 192.8901 | 110.4476
5.4887 | 220.8909 | 17.4356 | 156.1947 | 4.0245 | 193.0098 | 110.4454
5.4887 | 220.8909 | 17.3746 | 156.2557 | 4.0245 | 193.0708 | 110.4454
5.4901 | 220.7925 | 17.3137 | 156.2838 | 4.0216 | 193.0826 | 110.3963
5.4901 | 220.8867 | 17.2527 | 156.3762 | 4.0233 | 193.1906 | 110.4433
5.4916 | 220.8825 | 17.4965 | 156.131 | 4.0222 | 192.9448 | 110.4413
5.493 | 220.8783 | 17.3746 | 156.2515 | 4.0211 | 193.0646 | 110.4392
5.493 | 220.7842 | 17.4356 | 156.1591 | 4.0194 | 192.9565 | 110.3921
5.4945 | 220.8741 | 17.1918 | 156.4329 | 4.0199 | 193.2453 | 110.4371
5.4945 | 220.78 | 17.1918 | 156.4015 | 4.0182 | 193.1982 | 110.39
5.496 | 220.7756 | 17.2527 | 156.3392 | 4.017 | 193.1351 | 110.3878
5.496 | 220.7756 | 17.2527 | 156.3392 | 4.017 | 193.1351 | 110.3878
5.4974 | 220.7714 | 17.2527 | 156.3378 | 4.0159 | 193.133 | 110.3857
5.4974 | 220.7714 | 17.1918 | 156.3987 | 4.0159 | 193.1939 | 110.3857
5.4989 | 220.7672 | 17.2527 | 156.3364 | 4.0148 | 193.1309 | 110.3836
5.5003 | 220.5512 | 17.3746 | 156.1425 | 4.0098 | 192.901 | 110.2756
5.5003 | 220.763 | 17.3746 | 156.2131 | 4.0136 | 193.0069 | 110.3815
5.5018 | 220.7588 | 17.3137 | 156.2726 | 4.0125 | 193.0657 | 110.3794
5.5018 | 220.547 | 17.4356 | 156.0801 | 4.0086 | 192.8379 | 110.2735
5.5032 | 220.5428 | 17.1309 | 156.3834 | 4.0075 | 193.1405 | 110.2714
5.5048 | 220.7503 | 17.3746 | 156.2088 | 4.0102 | 193.0005 | 110.3751
5.5048 | 220.5384 | 17.3137 | 156.1991 | 4.0063 | 192.9555 | 110.2692
5.5062 | 220.5342 | 17.3137 | 156.1977 | 4.0052 | 192.9534 | 110.2671
5.5062 | 220.5342 | 17.3137 | 156.1977 | 4.0052 | 192.9534 | 110.2671
5.5077 | 220.7419 | 16.948 | 156.6326 | 4.0079 | 193.4229 | 110.3709
5.5077 | 220.5301 | 17.1309 | 156.3791 | 4.0041 | 193.1341 | 110.265
5.5091 | 220.7377 | 17.1918 | 156.3874 | 4.0068 | 193.1771 | 110.3689
5.5106 | 220.7335 | 17.0699 | 156.5079 | 4.0056 | 193.2969 | 110.3668
5.5106 | 220.8277 | 17.3137 | 156.2955 | 4.0073 | 193.1001 | 110.4138
5.5121 | 220.941 | 17.5575 | 156.0895 | 4.0083 | 192.913 | 110.4705
5.5121 | 220.941 | 17.4356 | 156.2114 | 4.0083 | 193.0349 | 110.4705
5.5135 | 220.9368 | 17.0699 | 156.5757 | 4.0072 | 193.3985 | 110.4684
5.515 | 220.9326 | 17.3746 | 156.2696 | 4.006 | 193.0917 | 110.4663
5.515 | 221.0267 | 17.3746 | 156.301 | 4.0077 | 193.1388 | 110.5134
5.5164 | 221.0225 | 17.0699 | 156.6043 | 4.0066 | 193.4414 | 110.5113
5.5179 | 221.136 | 17.009 | 156.703 | 4.0076 | 193.559 | 110.568
5.5179 | 221.136 | 17.1309 | 156.5811 | 4.0076 | 193.4371 | 110.568
5.5179 | 221.136 | 17.1309 | 156.5811 | 4.0076 | 193.4371 | 110.568
5.5194 | 221.1316 | 17.1918 | 156.5187 | 4.0064 | 193.374 | 110.5658
5.5209 | 221.1274 | 17.0699 | 156.6392 | 4.0053 | 193.4938 | 110.5637
5.5209 | 221.1274 | 17.1309 | 156.5782 | 4.0053 | 193.4328 | 110.5637
5.5223 | 221.1232 | 16.948 | 156.7597 | 4.0042 | 193.6136 | 110.5616
5.5223 | 221.1232 | 17.009 | 156.6987 | 4.0042 | 193.5526 | 110.5616
5.5238 | 221.119 | 16.8261 | 156.8802 | 4.0031 | 193.7334 | 110.5595
5.5252 | 221.209 | 17.1309 | 156.6054 | 4.0036 | 193.4736 | 110.6045
5.5252 | 221.209 | 16.8871 | 156.8492 | 4.0036 | 193.7174 | 110.6045
5.5267 | 221.1104 | 16.948 | 156.7555 | 4.0007 | 193.6072 | 110.5552
5.5282 | 221.2004 | 17.1309 | 156.6026 | 4.0013 | 193.4693 | 110.6002
5.5282 | 221.1063 | 17.0699 | 156.6322 | 3.9996 | 193.4832 | 110.5531
5.5296 | 221.1962 | 17.1309 | 156.6012 | 4.0002 | 193.4672 | 110.5981
5.5296 | 221.1962 | 17.0699 | 156.6622 | 4.0002 | 193.5282 | 110.5981
5.5311 | 221.0979 | 16.948 | 156.7513 | 3.9974 | 193.6009 | 110.5489
5.5311 | 221.0979 | 17.0699 | 156.6294 | 3.9974 | 193.479 | 110.5489
5.5325 | 221.1878 | 16.7652 | 156.9641 | 3.9979 | 193.8287 | 110.5939
5.5325 | 221.1878 | 16.8871 | 156.8422 | 3.9979 | 193.7068 | 110.5939
5.5341 | 221.0893 | 17.009 | 156.6874 | 3.9951 | 193.5356 | 110.5446
5.5341 | 221.0893 | 17.0699 | 156.6265 | 3.9951 | 193.4747 | 110.5446
5.5355 | 221.1792 | 16.948 | 156.7784 | 3.9956 | 193.6416 | 110.5896
5.537 | 221.175 | 17.1309 | 156.5941 | 3.9945 | 193.4566 | 110.5875
5.537 | 221.175 | 17.1918 | 156.5332 | 3.9945 | 193.3957 | 110.5875
5.5384 | 221.1708 | 17.1918 | 156.5318 | 3.9934 | 193.3936 | 110.5854
5.5399 | 221.1666 | 16.8871 | 156.8351 | 3.9923 | 193.6962 | 110.5833
5.5399 | 221.2843 | 16.948 | 156.8134 | 3.9944 | 193.6941 | 110.6421
5.5414 | 221.2799 | 17.009 | 156.751 | 3.9932 | 193.6309 | 110.6399
5.5414 | 221.374 | 17.009 | 156.7823 | 3.9949 | 193.678 | 110.687
5.5428 | 221.3698 | 17.0699 | 156.72 | 3.9938 | 193.615 | 110.6849
5.5443 | 221.4832 | 17.0699 | 156.7578 | 3.9948 | 193.6717 | 110.7416
5.5443 | 221.5774 | 17.1918 | 156.6673 | 3.9965 | 193.5969 | 110.7887
5.5457 | 221.5732 | 17.1309 | 156.7268 | 3.9954 | 193.6557 | 110.7866
5.5457 | 221.5732 | 17.0699 | 156.7878 | 3.9954 | 193.7167 | 110.7866
5.5472 | 221.6866 | 17.009 | 156.8865 | 3.9964 | 193.8343 | 110.8433
5.5487 | 221.6822 | 16.948 | 156.9461 | 3.9952 | 193.8931 | 110.8411
5.5487 | 221.6822 | 16.948 | 156.9461 | 3.9952 | 193.8931 | 110.8411
5.5516 | 221.6738 | 16.8871 | 157.0042 | 3.993 | 193.9498 | 110.8369
5.5516 | 221.6738 | 17.0699 | 156.8214 | 3.993 | 193.767 | 110.8369
5.5531 | 221.6696 | 17.3137 | 156.5762 | 3.9919 | 193.5211 | 110.8348
5.5545 | 221.6654 | 17.009 | 156.8795 | 3.9907 | 193.8237 | 110.8327
5.5545 | 221.6654 | 17.1918 | 156.6967 | 3.9907 | 193.6409 | 110.8327
5.556 | 221.661 | 17.1309 | 156.7561 | 3.9896 | 193.6996 | 110.8305
5.5575 | 221.6568 | 17.0699 | 156.8157 | 3.9884 | 193.7585 | 110.8284
5.5575 | 221.6568 | 16.8871 | 156.9985 | 3.9884 | 193.9413 | 110.8284
5.5589 | 221.6526 | 16.948 | 156.9362 | 3.9873 | 193.8783 | 110.8263
5.5589 | 221.6526 | 17.009 | 156.8752 | 3.9873 | 193.8173 | 110.8263
5.5604 | 221.6484 | 17.009 | 156.8738 | 3.9862 | 193.8152 | 110.8242
5.5604 | 221.6484 | 16.8261 | 157.0567 | 3.9862 | 193.9981 | 110.8242
5.5618 | 221.5265 | 16.8871 | 156.9551 | 3.983 | 193.8762 | 110.7633
5.5618 | 221.7383 | 16.8261 | 157.0867 | 3.9868 | 194.043 | 110.8691
5.5633 | 221.7339 | 16.6432 | 157.2681 | 3.9856 | 194.2237 | 110.8669
5.5648 | 221.7296 | 16.8261 | 157.0838 | 3.9845 | 194.0387 | 110.8648
5.5648 | 221.7296 | 16.7042 | 157.2057 | 3.9845 | 194.1606 | 110.8648
5.5662 | 221.7254 | 16.8261 | 157.0824 | 3.9834 | 194.0366 | 110.8627
5.5662 | 221.7254 | 16.7042 | 157.2043 | 3.9834 | 194.1585 | 110.8627
5.5677 | 221.7212 | 16.7652 | 157.1419 | 3.9823 | 194.0954 | 110.8606
5.5677 | 221.7212 | 16.8871 | 157.02 | 3.9823 | 193.9735 | 110.8606
5.5691 | 221.717 | 16.8871 | 157.0186 | 3.9812 | 193.9714 | 110.8585
5.5707 | 221.6185 | 16.8261 | 157.0467 | 3.9783 | 193.9832 | 110.8093
5.5707 | 221.6185 | 17.009 | 156.8638 | 3.9783 | 193.8003 | 110.8093
5.5707 | 221.6185 | 16.7652 | 157.1076 | 3.9783 | 194.0441 | 110.8093
5.5721 | 221.6143 | 16.7042 | 157.1672 | 3.9772 | 194.103 | 110.8072
5.5721 | 221.7084 | 16.7652 | 157.1376 | 3.9789 | 194.089 | 110.8542
5.5736 | 221.8218 | 17.009 | 156.9316 | 3.9799 | 193.9019 | 110.9109
5.575 | 221.8176 | 16.948 | 156.9912 | 3.9788 | 193.9608 | 110.9088
5.575 | 221.9117 | 16.6432 | 157.3274 | 3.9805 | 194.3127 | 110.9559
5.5765 | 221.8134 | 16.7652 | 157.1726 | 3.9777 | 194.1415 | 110.9067
5.578 | 221.9031 | 16.7652 | 157.2025 | 3.9782 | 194.1863 | 110.9515
5.578 | 221.9031 | 16.7042 | 157.2635 | 3.9782 | 194.2473 | 110.9515
5.578 | 221.9031 | 16.7042 | 157.2635 | 3.9782 | 194.2473 | 110.9515
5.5794 | 221.993 | 16.948 | 157.0497 | 3.9788 | 194.0485 | 110.9965
5.5809 | 221.9888 | 16.7652 | 157.2311 | 3.9777 | 194.2292 | 110.9944
5.5809 | 221.9888 | 16.948 | 157.0483 | 3.9777 | 194.0464 | 110.9944
5.5809 | 222.1063 | 17.009 | 157.0264 | 3.9798 | 194.0442 | 111.0532
5.5823 | 221.9845 | 16.8261 | 157.1687 | 3.9766 | 194.1662 | 110.9923
5.5838 | 221.9803 | 16.6432 | 157.3502 | 3.9754 | 194.347 | 110.9902
5.5838 | 221.9803 | 16.6432 | 157.3502 | 3.9754 | 194.347 | 110.9902
5.5852 | 222.0937 | 16.7042 | 157.327 | 3.9764 | 194.3427 | 111.0469
5.5868 | 221.9717 | 16.8261 | 157.1645 | 3.9732 | 194.1598 | 110.9859
5.5868 | 221.9717 | 16.8871 | 157.1035 | 3.9732 | 194.0988 | 110.9859
5.5882 | 221.9675 | 16.7652 | 157.224 | 3.9721 | 194.2186 | 110.9838
5.5882 | 222.0851 | 16.7042 | 157.3242 | 3.9742 | 194.3383 | 111.0425
5.5897 | 221.9633 | 16.8261 | 157.1617 | 3.971 | 194.1555 | 110.9816
5.5911 | 222.0767 | 16.8261 | 157.1995 | 3.972 | 194.2122 | 111.0383
5.5911 | 221.9591 | 16.8871 | 157.0993 | 3.9699 | 194.0924 | 110.9795
5.5911 | 222.0767 | 16.8261 | 157.1995 | 3.972 | 194.2122 | 111.0383
5.5926 | 222.0725 | 16.7042 | 157.32 | 3.9709 | 194.332 | 111.0362
5.5926 | 222.0725 | 16.7652 | 157.259 | 3.9709 | 194.271 | 111.0362
5.5941 | 222.068 | 16.6432 | 157.3795 | 3.9697 | 194.3908 | 111.034
5.5955 | 222.0638 | 16.7042 | 157.3171 | 3.9686 | 194.3277 | 111.0319
5.5955 | 222.0638 | 16.5823 | 157.439 | 3.9686 | 194.4496 | 111.0319
5.5955 | 222.0638 | 16.4603 | 157.561 | 3.9686 | 194.5716 | 111.0319
5.597 | 222.0596 | 16.4603 | 157.5596 | 3.9675 | 194.5695 | 111.0298
5.5984 | 222.0554 | 16.7042 | 157.3143 | 3.9664 | 194.3235 | 111.0277
5.5984 | 222.0554 | 16.7042 | 157.3143 | 3.9664 | 194.3235 | 111.0277
5.5999 | 222.0512 | 16.4603 | 157.5568 | 3.9653 | 194.5653 | 111.0256
5.6014 | 222.0468 | 16.7652 | 157.2504 | 3.9641 | 194.2582 | 111.0234
5.6014 | 222.1408 | 16.8261 | 157.2208 | 3.9658 | 194.2443 | 111.0704
5.6014 | 222.1408 | 16.7042 | 157.3427 | 3.9658 | 194.3662 | 111.0704
5.6029 | 222.2542 | 16.7652 | 157.3195 | 3.9668 | 194.3619 | 111.1271
5.6043 | 222.25 | 16.6432 | 157.4401 | 3.9657 | 194.4818 | 111.125
5.6043 | 222.344 | 16.5213 | 157.5934 | 3.9674 | 194.6507 | 111.172
5.6058 | 222.3398 | 16.6432 | 157.4701 | 3.9663 | 194.5267 | 111.1699
5.6058 | 222.3398 | 16.7652 | 157.3481 | 3.9663 | 194.4047 | 111.1699
5.6058 | 222.3398 | 16.6432 | 157.4701 | 3.9663 | 194.5267 | 111.1699
5.6072 | 222.4532 | 16.5213 | 157.6298 | 3.9673 | 194.7053 | 111.2266
5.6087 | 222.4488 | 16.5823 | 157.5673 | 3.9661 | 194.6421 | 111.2244
5.6087 | 222.4488 | 16.6432 | 157.5064 | 3.9661 | 194.5812 | 111.2244
5.6102 | 222.4445 | 16.7652 | 157.383 | 3.965 | 194.4571 | 111.2223
5.6102 | 222.6561 | 16.7042 | 157.5145 | 3.9688 | 194.6239 | 111.3281
5.6116 | 222.6519 | 16.5823 | 157.635 | 3.9677 | 194.7437 | 111.326
5.6116 | 222.6519 | 16.5213 | 157.696 | 3.9677 | 194.8047 | 111.326
5.6131 | 222.6477 | 16.5213 | 157.6946 | 3.9666 | 194.8026 | 111.3239
5.6145 | 222.6435 | 16.5823 | 157.6322 | 3.9655 | 194.7394 | 111.3217
5.6145 | 222.6435 | 16.3994 | 157.8151 | 3.9655 | 194.9223 | 111.3217
5.616 | 222.6391 | 16.5213 | 157.6917 | 3.9643 | 194.7982 | 111.3195
5.616 | 222.6391 | 16.4603 | 157.7527 | 3.9643 | 194.8592 | 111.3195
5.6175 | 222.6348 | 16.5213 | 157.6903 | 3.9632 | 194.7961 | 111.3174
5.6175 | 222.6348 | 16.4603 | 157.7513 | 3.9632 | 194.8571 | 111.3174
5.6189 | 222.419 | 16.5213 | 157.6184 | 3.9584 | 194.6882 | 111.2095
5.6189 | 222.6306 | 16.5213 | 157.6889 | 3.9621 | 194.794 | 111.3153
5.6204 | 222.6264 | 16.3384 | 157.8704 | 3.961 | 194.9748 | 111.3132
5.6204 | 222.6264 | 16.5823 | 157.6265 | 3.961 | 194.7309 | 111.3132
5.6218 | 222.4106 | 16.5823 | 157.5546 | 3.9562 | 194.623 | 111.2053
5.6234 | 222.6178 | 16.7042 | 157.5017 | 3.9588 | 194.6047 | 111.3089
5.6234 | 222.6178 | 16.5823 | 157.6236 | 3.9588 | 194.7266 | 111.3089
5.6248 | 222.402 | 16.5823 | 157.5517 | 3.9539 | 194.6187 | 111.201
5.6248 | 222.6135 | 16.4603 | 157.7442 | 3.9577 | 194.8465 | 111.3068
5.6263 | 222.6093 | 16.3384 | 157.8647 | 3.9566 | 194.9663 | 111.3047
5.6263 | 222.3977 | 16.3384 | 157.7942 | 3.9528 | 194.8605 | 111.1989
5.6277 | 222.3935 | 16.5213 | 157.6099 | 3.9518 | 194.6755 | 111.1968
5.6277 | 222.3935 | 16.7042 | 157.427 | 3.9518 | 194.4926 | 111.1968
5.6292 | 222.2718 | 16.4603 | 157.6303 | 3.9486 | 194.6756 | 111.1359
5.6292 | 222.3893 | 16.3994 | 157.7304 | 3.9507 | 194.7953 | 111.1947
5.6307 | 222.3849 | 16.3994 | 157.7289 | 3.9495 | 194.793 | 111.1924
5.6321 | 222.3807 | 16.4603 | 157.6666 | 3.9484 | 194.73 | 111.1903
5.6321 | 222.3807 | 16.3994 | 157.7275 | 3.9484 | 194.7909 | 111.1903
5.6336 | 222.588 | 16.3994 | 157.7966 | 3.9511 | 194.8946 | 111.294
5.6336 | 222.588 | 16.7042 | 157.4918 | 3.9511 | 194.5898 | 111.294
5.635 | 222.6778 | 16.6432 | 157.5827 | 3.9517 | 194.6957 | 111.3389
5.6365 | 222.6736 | 16.6432 | 157.5813 | 3.9506 | 194.6936 | 111.3368
5.638 | 222.6692 | 16.5213 | 157.7018 | 3.9494 | 194.8133 | 111.3346
5.638 | 222.6692 | 16.5823 | 157.6408 | 3.9494 | 194.7523 | 111.3346
5.638 | 222.7867 | 16.4603 | 157.8019 | 3.9515 | 194.933 | 111.3933
5.6409 | 222.7782 | 16.2775 | 157.9819 | 3.9493 | 195.1116 | 111.3891
5.6409 | 222.7782 | 16.3994 | 157.86 | 3.9493 | 194.9897 | 111.3891
5.6409 | 222.8723 | 16.5213 | 157.7695 | 3.951 | 194.9148 | 111.4361
5.6424 | 222.868 | 16.4603 | 157.829 | 3.9499 | 194.9737 | 111.434
5.6438 | 222.8638 | 16.4603 | 157.8276 | 3.9488 | 194.9716 | 111.4319
5.6424 | 222.774 | 16.3994 | 157.8586 | 3.9482 | 194.9876 | 111.387
5.6453 | 222.7654 | 16.5213 | 157.7338 | 3.946 | 194.8614 | 111.3827
5.6438 | 222.7698 | 16.3384 | 157.9182 | 3.9472 | 195.0465 | 111.3849
5.6438 | 222.7698 | 16.3384 | 157.9182 | 3.9472 | 195.0465 | 111.3849
5.6438 | 222.6523 | 16.5823 | 157.6351 | 3.9451 | 194.7438 | 111.3261
5.6468 | 222.7612 | 16.3384 | 157.9153 | 3.9449 | 195.0422 | 111.3806
5.6468 | 222.7612 | 16.3994 | 157.8543 | 3.9449 | 194.9812 | 111.3806
5.6482 | 222.7569 | 16.2166 | 158.0357 | 3.9438 | 195.1619 | 111.3785
5.6497 | 222.8467 | 16.2775 | 158.0047 | 3.9444 | 195.1459 | 111.4234
5.6497 | 222.8467 | 16.2166 | 158.0656 | 3.9444 | 195.2068 | 111.4234
5.6511 | 222.8425 | 16.3384 | 157.9424 | 3.9433 | 195.0828 | 111.4212
5.6511 | 222.7485 | 16.2775 | 157.972 | 3.9417 | 195.0967 | 111.3742
5.6526 | 222.8383 | 16.3384 | 157.941 | 3.9422 | 195.0807 | 111.4191
5.6526 | 222.8383 | 16.2166 | 158.0628 | 3.9422 | 195.2025 | 111.4191
5.6541 | 222.8338 | 16.1556 | 158.1223 | 3.9411 | 195.2613 | 111.4169
5.6556 | 222.8296 | 16.0947 | 158.1818 | 3.94 | 195.3201 | 111.4148
5.6556 | 222.8296 | 16.3994 | 157.8771 | 3.94 | 195.0154 | 111.4148
5.657 | 222.8254 | 16.2775 | 157.9976 | 3.9389 | 195.1352 | 111.4127
5.657 | 222.8254 | 16.3384 | 157.9367 | 3.9389 | 195.0743 | 111.4127
5.6585 | 222.8212 | 16.3994 | 157.8743 | 3.9378 | 195.0112 | 111.4106
5.6585 | 222.9387 | 16.4603 | 157.8526 | 3.9399 | 195.009 | 111.4693
5.6599 | 222.8169 | 16.3384 | 157.9339 | 3.9368 | 195.0701 | 111.4085
5.6599 | 222.9344 | 16.3384 | 157.9731 | 3.9388 | 195.1288 | 111.4672
5.6614 | 223.024 | 16.3994 | 157.9419 | 3.9394 | 195.1126 | 111.512
5.6629 | 222.9258 | 16.4603 | 157.8483 | 3.9366 | 195.0026 | 111.4629
5.6629 | 223.1138 | 16.3994 | 157.9719 | 3.9399 | 195.1575 | 111.5569
5.6643 | 223.1095 | 16.3384 | 158.0314 | 3.9389 | 195.2164 | 111.5548
5.6643 | 223.1095 | 16.3384 | 158.0314 | 3.9389 | 195.2164 | 111.5548
5.6658 | 223.2228 | 16.4603 | 157.9473 | 3.9398 | 195.1511 | 111.6114
5.6658 | 223.2228 | 16.4603 | 157.9473 | 3.9398 | 195.1511 | 111.6114
5.6658 | 223.2228 | 16.3994 | 158.0082 | 3.9398 | 195.212 | 111.6114
5.6687 | 223.2141 | 16.2166 | 158.1881 | 3.9376 | 195.3905 | 111.6071
5.6687 | 223.3081 | 16.1556 | 158.2804 | 3.9393 | 195.4985 | 111.6541
5.6702 | 223.3039 | 16.2166 | 158.218 | 3.9382 | 195.4353 | 111.6519
5.6702 | 223.3039 | 16.3384 | 158.0962 | 3.9382 | 195.3135 | 111.6519
5.6716 | 223.2997 | 16.2166 | 158.2166 | 3.9371 | 195.4332 | 111.6498
5.6716 | 223.2997 | 16.1556 | 158.2776 | 3.9371 | 195.4942 | 111.6498
5.6731 | 223.2954 | 16.1556 | 158.2762 | 3.936 | 195.4921 | 111.6477
5.6731 | 223.2954 | 16.2166 | 158.2152 | 3.936 | 195.4311 | 111.6477
5.6745 | 223.1972 | 16.0337 | 158.3654 | 3.9333 | 195.5649 | 111.5986
5.6731 | 223.2954 | 16.0337 | 158.3981 | 3.936 | 195.614 | 111.6477
5.6745 | 223.4087 | 15.9728 | 158.4968 | 3.937 | 195.7315 | 111.7043
5.6775 | 223.4 | 16.2166 | 158.2501 | 3.9348 | 195.4834 | 111.7
5.6775 | 223.4 | 15.9118 | 158.5549 | 3.9348 | 195.7882 | 111.7
5.679 | 223.3958 | 15.9728 | 158.4925 | 3.9337 | 195.7251 | 111.6979
5.679 | 223.3958 | 16.2775 | 158.1878 | 3.9337 | 195.4204 | 111.6979
5.679 | 223.3958 | 15.9728 | 158.4925 | 3.9337 | 195.7251 | 111.6979
5.6804 | 223.2741 | 16.2166 | 158.2081 | 3.9306 | 195.4204 | 111.637
5.6819 | 223.2698 | 16.3994 | 158.0239 | 3.9295 | 195.2355 | 111.6349
5.6819 | 223.2698 | 16.0337 | 158.3896 | 3.9295 | 195.6012 | 111.6349
5.6834 | 223.2654 | 16.2775 | 158.1443 | 3.9284 | 195.3552 | 111.6327
5.6819 | 223.2698 | 16.0337 | 158.3896 | 3.9295 | 195.6012 | 111.6349
5.6848 | 223.2612 | 15.9118 | 158.5086 | 3.9273 | 195.7188 | 111.6306
5.6848 | 223.2612 | 16.2166 | 158.2038 | 3.9273 | 195.414 | 111.6306
5.6877 | 223.2527 | 16.0337 | 158.3839 | 3.9252 | 195.5926 | 111.6263
5.6877 | 223.2527 | 16.1556 | 158.262 | 3.9252 | 195.4707 | 111.6263
5.6892 | 223.3659 | 16.0337 | 158.4216 | 3.9261 | 195.6493 | 111.683
5.6892 | 223.3659 | 16.0337 | 158.4216 | 3.9261 | 195.6493 | 111.683
5.6907 | 223.3615 | 15.9728 | 158.481 | 3.925 | 195.7079 | 111.6807
5.6922 | 223.3572 | 16.0337 | 158.4187 | 3.9239 | 195.6449 | 111.6786
5.6922 | 223.3572 | 15.8509 | 158.6015 | 3.9239 | 195.8277 | 111.6786
5.6936 | 223.447 | 15.9728 | 158.5095 | 3.9245 | 195.7507 | 111.7235
5.6936 | 223.447 | 15.9118 | 158.5705 | 3.9245 | 195.8117 | 111.7235
5.6951 | 223.4427 | 15.9118 | 158.5691 | 3.9234 | 195.8096 | 111.7214
5.6951 | 223.4427 | 16.0337 | 158.4472 | 3.9234 | 195.6877 | 111.7214
5.6965 | 223.4385 | 16.0337 | 158.4458 | 3.9224 | 195.6856 | 111.7193
5.6965 | 223.4385 | 16.0947 | 158.3848 | 3.9224 | 195.6246 | 111.7193
5.698 | 223.4341 | 16.0947 | 158.3833 | 3.9212 | 195.6223 | 111.717
5.698 | 223.5515 | 16.0337 | 158.4835 | 3.9233 | 195.7421 | 111.7758
5.6995 | 223.5473 | 15.9118 | 158.604 | 3.9222 | 195.8618 | 111.7736
5.6995 | 223.5473 | 15.668 | 158.8478 | 3.9222 | 196.1056 | 111.7736
5.7009 | 223.543 | 15.8509 | 158.6634 | 3.9212 | 195.9206 | 111.7715
5.7009 | 223.543 | 16.0337 | 158.4806 | 3.9212 | 195.7378 | 111.7715
5.7024 | 223.5388 | 16.2775 | 158.2354 | 3.9201 | 195.4919 | 111.7694
5.7038 | 223.5346 | 16.0947 | 158.4168 | 3.919 | 195.6726 | 111.7673
5.7038 | 223.5346 | 16.0947 | 158.4168 | 3.919 | 195.6726 | 111.7673
5.7054 | 223.5301 | 15.9728 | 158.5372 | 3.9179 | 195.7923 | 111.7651
5.7054 | 223.6241 | 16.2166 | 158.3248 | 3.9195 | 195.5954 | 111.812
5.7068 | 223.6198 | 15.9728 | 158.5671 | 3.9185 | 195.8371 | 111.8099
5.7068 | 223.6198 | 16.0337 | 158.5062 | 3.9185 | 195.7762 | 111.8099
5.7083 | 223.6156 | 15.9728 | 158.5657 | 3.9174 | 195.835 | 111.8078
5.7083 | 223.6156 | 16.0337 | 158.5048 | 3.9174 | 195.7741 | 111.8078
5.7097 | 223.6114 | 15.9728 | 158.5643 | 3.9163 | 195.8329 | 111.8057
5.7097 | 223.6114 | 16.0337 | 158.5034 | 3.9163 | 195.772 | 111.8057
5.7112 | 223.6071 | 16.1556 | 158.3801 | 3.9153 | 195.648 | 111.8036
5.7127 | 223.6027 | 15.8509 | 158.6833 | 3.9141 | 195.9504 | 111.8013
5.7127 | 223.6027 | 15.8509 | 158.6833 | 3.9141 | 195.9504 | 111.8013
5.7127 | 223.7201 | 15.9728 | 158.6006 | 3.9162 | 195.8872 | 111.86
5.7141 | 223.5984 | 15.9728 | 158.56 | 3.9131 | 195.8264 | 111.7992
5.7141 | 223.5984 | 15.9728 | 158.56 | 3.9131 | 195.8264 | 111.7992
5.7156 | 223.5942 | 15.9728 | 158.5586 | 3.912 | 195.8243 | 111.7971
5.717 | 223.7074 | 16.0337 | 158.5354 | 3.913 | 195.82 | 111.8537
5.717 | 223.7074 | 15.9118 | 158.6573 | 3.913 | 195.9419 | 111.8537
5.7185 | 223.7971 | 16.0337 | 158.5653 | 3.9136 | 195.8648 | 111.8985
5.7185 | 223.7031 | 16.0947 | 158.473 | 3.9119 | 195.7569 | 111.8516
5.72 | 223.7926 | 15.9118 | 158.6857 | 3.9125 | 195.9845 | 111.8963
5.72 | 223.91 | 15.9118 | 158.7249 | 3.9145 | 196.0432 | 111.955
5.7214 | 223.9058 | 16.0947 | 158.5406 | 3.9134 | 195.8582 | 111.9529
5.7229 | 223.9955 | 16.1556 | 158.5096 | 3.914 | 195.8421 | 111.9977
5.7229 | 223.9955 | 16.0947 | 158.5705 | 3.914 | 195.903 | 111.9977
5.7243 | 223.9913 | 15.8509 | 158.8129 | 3.913 | 196.1447 | 111.9956
5.7243 | 223.9913 | 15.8509 | 158.8129 | 3.913 | 196.1447 | 111.9956
5.7258 | 223.987 | 16.0337 | 158.6286 | 3.9119 | 195.9598 | 111.9935
5.7258 | 223.987 | 16.1556 | 158.5067 | 3.9119 | 195.8379 | 111.9935
5.7258 | 224.1044 | 16.1556 | 158.5459 | 3.9139 | 195.8966 | 112.0522
5.7272 | 224.1002 | 16.1556 | 158.5445 | 3.9129 | 195.8945 | 112.0501
5.7288 | 224.0957 | 16.0337 | 158.6649 | 3.9118 | 196.0142 | 112.0479
5.7288 | 224.0957 | 15.8509 | 158.8477 | 3.9118 | 196.197 | 112.0479
5.7302 | 224.0915 | 16.2775 | 158.4197 | 3.9107 | 195.7682 | 112.0457
5.7317 | 224.1812 | 16.0337 | 158.6934 | 3.9113 | 196.0569 | 112.0906
5.7317 | 224.1812 | 15.7899 | 158.9372 | 3.9113 | 196.3007 | 112.0906
5.7331 | 224.1769 | 16.0337 | 158.6919 | 3.9102 | 196.0548 | 112.0885
5.7331 | 224.1769 | 15.729 | 158.9966 | 3.9102 | 196.3595 | 112.0885
5.7346 | 224.0787 | 16.0947 | 158.5982 | 3.9075 | 195.9447 | 112.0394
5.7361 | 224.1682 | 16.0337 | 158.689 | 3.908 | 196.0504 | 112.0841
5.7361 | 224.1682 | 15.9118 | 158.8109 | 3.908 | 196.1723 | 112.0841
5.7375 | 224.164 | 15.7899 | 158.9314 | 3.907 | 196.2921 | 112.082
5.7375 | 224.07 | 15.7899 | 158.9001 | 3.9053 | 196.2451 | 112.035
5.739 | 224.1597 | 16.0337 | 158.6862 | 3.9059 | 196.0462 | 112.0799
5.739 | 224.1597 | 15.668 | 159.0519 | 3.9059 | 196.4119 | 112.0799
5.7404 | 224.1555 | 15.6071 | 159.1114 | 3.9048 | 196.4706 | 112.0777
5.7404 | 224.0615 | 15.729 | 158.9582 | 3.9032 | 196.3018 | 112.0308
5.7419 | 224.1512 | 15.668 | 159.0491 | 3.9038 | 196.4076 | 112.0756
5.7419 | 224.1512 | 15.7899 | 158.9272 | 3.9038 | 196.2857 | 112.0756
5.7434 | 224.0528 | 15.729 | 158.9553 | 3.901 | 196.2974 | 112.0264
5.7434 | 224.0528 | 15.7899 | 158.8944 | 3.901 | 196.2365 | 112.0264
5.7449 | 224.1425 | 15.7899 | 158.9243 | 3.9016 | 196.2814 | 112.0713
5.7449 | 224.1425 | 15.8509 | 158.8633 | 3.9016 | 196.2203 | 112.0713
5.7463 | 224.2322 | 15.729 | 159.0151 | 3.9022 | 196.3871 | 112.1161
5.7463 | 224.1383 | 15.5461 | 159.1667 | 3.9006 | 196.523 | 112.0691
5.7478 | 224.2279 | 15.729 | 159.0136 | 3.9011 | 196.385 | 112.114
5.7492 | 224.2237 | 15.729 | 159.0122 | 3.9001 | 196.3828 | 112.1118
5.7492 | 224.2237 | 15.729 | 159.0122 | 3.9001 | 196.3828 | 112.1118
5.7507 | 224.2192 | 15.729 | 159.0107 | 3.899 | 196.3806 | 112.1096
5.7507 | 224.4305 | 15.4852 | 159.325 | 3.9026 | 196.73 | 112.2152
5.7522 | 224.4262 | 15.5461 | 159.2626 | 3.9016 | 196.667 | 112.2131
5.7536 | 224.422 | 15.4852 | 159.3221 | 3.9005 | 196.7258 | 112.211
5.7551 | 224.5351 | 15.668 | 159.177 | 3.9015 | 196.5996 | 112.2676
5.7551 | 224.5351 | 15.6071 | 159.2379 | 3.9015 | 196.6605 | 112.2676
5.7551 | 224.629 | 15.3633 | 159.513 | 3.9031 | 196.9512 | 112.3145
5.7565 | 224.5309 | 15.4243 | 159.4193 | 3.9005 | 196.8411 | 112.2654
5.7565 | 224.6248 | 15.4852 | 159.3897 | 3.9021 | 196.8272 | 112.3124
5.7581 | 224.5264 | 15.4243 | 159.4178 | 3.8993 | 196.8389 | 112.2632
5.7581 | 224.5264 | 15.5461 | 159.296 | 3.8993 | 196.7171 | 112.2632
5.7595 | 224.616 | 15.5461 | 159.3259 | 3.8999 | 196.7619 | 112.308
5.7595 | 224.7334 | 15.5461 | 159.365 | 3.902 | 196.8206 | 112.3667
5.761 | 224.6118 | 15.4852 | 159.3854 | 3.8989 | 196.8207 | 112.3059
5.7624 | 224.7249 | 15.4243 | 159.484 | 3.8998 | 196.9382 | 112.3625
5.7624 | 224.7249 | 15.3024 | 159.6059 | 3.8998 | 197.0601 | 112.3625
5.7639 | 224.5094 | 15.4243 | 159.4122 | 3.8951 | 196.8304 | 112.2547
5.7639 | 224.7206 | 15.4852 | 159.4217 | 3.8988 | 196.8751 | 112.3603
5.7654 | 224.5988 | 15.4243 | 159.442 | 3.8956 | 196.8751 | 112.2994
5.7654 | 224.5988 | 15.4243 | 159.442 | 3.8956 | 196.8751 | 112.2994
5.7668 | 224.5946 | 15.4243 | 159.4406 | 3.8946 | 196.873 | 112.2973
5.7683 | 224.5903 | 15.3633 | 159.5001 | 3.8935 | 196.9318 | 112.2951
5.7683 | 224.5903 | 15.3024 | 159.561 | 3.8935 | 196.9927 | 112.2951
5.7697 | 224.586 | 15.3633 | 159.4987 | 3.8925 | 196.9297 | 112.293
5.7697 | 224.586 | 15.3633 | 159.4987 | 3.8925 | 196.9297 | 112.293
5.7712 | 224.5818 | 15.3633 | 159.4973 | 3.8914 | 196.9276 | 112.2909
5.7712 | 224.5818 | 15.3024 | 159.5582 | 3.8914 | 196.9885 | 112.2909
5.7727 | 224.6947 | 15.2414 | 159.6568 | 3.8924 | 197.1059 | 112.3473
5.7727 | 224.5773 | 15.3633 | 159.4958 | 3.8903 | 196.9254 | 112.2887
5.7741 | 224.6904 | 15.1804 | 159.7164 | 3.8913 | 197.1648 | 112.3452
5.7756 | 224.78 | 15.1804 | 159.7463 | 3.8919 | 197.2096 | 112.39
5.7756 | 224.78 | 15.2414 | 159.6853 | 3.8919 | 197.1486 | 112.39
5.777 | 224.7758 | 15.2414 | 159.6839 | 3.8908 | 197.1465 | 112.3879
5.777 | 224.6819 | 14.9366 | 159.9574 | 3.8892 | 197.4044 | 112.341
5.7785 | 224.8889 | 15.3024 | 159.6606 | 3.8918 | 197.142 | 112.4444
5.78 | 224.7671 | 15.1195 | 159.8029 | 3.8887 | 197.264 | 112.3835
5.78 | 224.7671 | 15.0585 | 159.8639 | 3.8887 | 197.325 | 112.3835
5.7815 | 224.8801 | 15.1195 | 159.8405 | 3.8897 | 197.3206 | 112.4401
5.7815 | 224.8801 | 15.2414 | 159.7186 | 3.8897 | 197.1987 | 112.4401
5.7829 | 224.9698 | 15.2414 | 159.7485 | 3.8902 | 197.2435 | 112.4849
5.7829 | 224.8759 | 15.0585 | 159.9001 | 3.8886 | 197.3794 | 112.4379
5.7844 | 224.9655 | 15.1195 | 159.869 | 3.8892 | 197.3632 | 112.4827
5.7844 | 224.9655 | 15.1804 | 159.8081 | 3.8892 | 197.3023 | 112.4827
5.7858 | 224.9612 | 15.1195 | 159.8676 | 3.8881 | 197.3611 | 112.4806
5.7873 | 224.9568 | 15.2414 | 159.7442 | 3.887 | 197.237 | 112.4784
5.7873 | 224.9568 | 14.9976 | 159.988 | 3.887 | 197.4808 | 112.4784
5.7888 | 225.0698 | 15.2414 | 159.7819 | 3.888 | 197.2935 | 112.5349
5.7888 | 225.0698 | 14.9976 | 160.0257 | 3.888 | 197.5373 | 112.5349
5.7902 | 224.9482 | 15.1195 | 159.8632 | 3.885 | 197.3546 | 112.4741
5.7917 | 225.0613 | 15.1195 | 159.9009 | 3.8859 | 197.4112 | 112.5307
5.7917 | 225.0613 | 15.1195 | 159.9009 | 3.8859 | 197.4112 | 112.5307
5.7917 | 225.0613 | 14.9976 | 160.0228 | 3.8859 | 197.5331 | 112.5307
5.7931 | 225.057 | 14.9976 | 160.0214 | 3.8849 | 197.5309 | 112.5285
5.7946 | 225.0528 | 15.0585 | 159.9591 | 3.8838 | 197.4679 | 112.5264
5.7946 | 225.1466 | 15.0585 | 159.9904 | 3.8855 | 197.5148 | 112.5733
5.7961 | 225.0483 | 14.8757 | 160.1404 | 3.8827 | 197.6484 | 112.5241
5.7961 | 225.1422 | 14.9976 | 160.0498 | 3.8844 | 197.5735 | 112.5711
5.7976 | 225.044 | 15.0585 | 159.9562 | 3.8817 | 197.4635 | 112.522
5.799 | 225.0398 | 14.9366 | 160.0767 | 3.8807 | 197.5833 | 112.5199
5.799 | 225.0398 | 15.1804 | 159.8329 | 3.8807 | 197.3395 | 112.5199
5.8005 | 225.1294 | 14.9366 | 160.1065 | 3.8812 | 197.6281 | 112.5647
5.8005 | 224.9182 | 14.9366 | 160.0361 | 3.8776 | 197.5225 | 112.4591
5.8019 | 224.9139 | 14.9976 | 159.9737 | 3.8765 | 197.4594 | 112.457
5.8019 | 225.0312 | 14.9976 | 160.0128 | 3.8786 | 197.518 | 112.5156
5.8034 | 225.1206 | 15.1804 | 159.8598 | 3.8791 | 197.3799 | 112.5603
5.8034 | 225.0268 | 15.1195 | 159.8894 | 3.8775 | 197.3939 | 112.5134
5.8049 | 225.0225 | 14.9366 | 160.0709 | 3.8764 | 197.5747 | 112.5113
5.8049 | 225.1164 | 14.9976 | 160.0412 | 3.8781 | 197.5606 | 112.5582
5.8063 | 225.0182 | 15.0585 | 159.9476 | 3.8754 | 197.4506 | 112.5091
5.8063 | 225.0182 | 14.8148 | 160.1913 | 3.8754 | 197.6943 | 112.5091
5.8078 | 225.1078 | 14.9366 | 160.0993 | 3.876 | 197.6173 | 112.5539
5.8092 | 225.0097 | 15.0585 | 159.9447 | 3.8733 | 197.4464 | 112.5049
5.8092 | 225.1036 | 15.0585 | 159.976 | 3.8749 | 197.4933 | 112.5518
5.8108 | 225.2164 | 15.1195 | 159.9526 | 3.8759 | 197.4887 | 112.6082
5.8108 | 225.2164 | 14.9976 | 160.0745 | 3.8759 | 197.6106 | 112.6082
5.8122 | 225.2121 | 15.4243 | 159.6464 | 3.8748 | 197.1818 | 112.6061
5.8122 | 225.306 | 15.4243 | 159.6777 | 3.8764 | 197.2287 | 112.653
5.8137 | 225.3017 | 15.1195 | 159.9811 | 3.8754 | 197.5314 | 112.6509
5.8151 | 225.2974 | 14.9976 | 160.1015 | 3.8743 | 197.6511 | 112.6487
5.8151 | 225.2974 | 15.0585 | 160.0406 | 3.8743 | 197.5902 | 112.6487
5.8151 | 225.2974 | 15.3633 | 159.7358 | 3.8743 | 197.2854 | 112.6487
5.8166 | 225.1993 | 15.1804 | 159.886 | 3.8717 | 197.4193 | 112.5997
5.8166 | 225.2932 | 15.2414 | 159.8563 | 3.8733 | 197.4052 | 112.6466
5.8195 | 225.3783 | 15.0585 | 160.0676 | 3.8728 | 197.6306 | 112.6891
5.8195 | 225.3783 | 15.0585 | 160.0676 | 3.8728 | 197.6306 | 112.6891
5.8195 | 225.2844 | 15.1804 | 159.9144 | 3.8712 | 197.4618 | 112.6422
5.821 | 225.2801 | 15.1195 | 159.9739 | 3.8701 | 197.5206 | 112.6401
5.821 | 225.2801 | 15.1804 | 159.913 | 3.8701 | 197.4597 | 112.6401
5.8224 | 225.2759 | 15.1804 | 159.9116 | 3.8691 | 197.4575 | 112.6379
5.8224 | 225.3697 | 15.1804 | 159.9428 | 3.8707 | 197.5045 | 112.6849
5.8269 | 225.2629 | 15.0585 | 160.0291 | 3.8659 | 197.5729 | 112.6314
5.8269 | 225.2629 | 14.9366 | 160.151 | 3.8659 | 197.6948 | 112.6314
5.8283 | 225.3524 | 15.3633 | 159.7542 | 3.8665 | 197.3129 | 112.6762
5.8283 | 225.3524 | 15.1195 | 159.998 | 3.8665 | 197.5567 | 112.6762
5.8297 | 225.3482 | 15.1804 | 159.9357 | 3.8655 | 197.4937 | 112.6741
5.8297 | 225.3482 | 14.9366 | 160.1795 | 3.8655 | 197.7375 | 112.6741
5.8297 | 225.3482 | 14.8757 | 160.2404 | 3.8655 | 197.7984 | 112.6741
5.8312 | 225.3439 | 14.6929 | 160.4217 | 3.8645 | 197.979 | 112.6719
5.8327 | 225.3394 | 14.8757 | 160.2374 | 3.8634 | 197.794 | 112.6697
5.8327 | 225.3394 | 14.6929 | 160.4202 | 3.8634 | 197.9768 | 112.6697
5.8342 | 225.3351 | 14.8148 | 160.2969 | 3.8623 | 197.8528 | 112.6676
5.8371 | 225.3266 | 14.8148 | 160.2941 | 3.8603 | 197.8485 | 112.6633
5.8356 | 225.3309 | 15.0585 | 160.0518 | 3.8613 | 197.6069 | 112.6654
5.8356 | 225.4481 | 14.8757 | 160.2737 | 3.8633 | 197.8484 | 112.7241
5.8356 | 225.3309 | 14.8148 | 160.2955 | 3.8613 | 197.8506 | 112.6654
5.8385 | 225.3223 | 14.8757 | 160.2317 | 3.8592 | 197.7855 | 112.6612
5.8371 | 225.3266 | 14.8148 | 160.2941 | 3.8603 | 197.8485 | 112.6633
5.84 | 225.3178 | 14.8757 | 160.2302 | 3.8582 | 197.7832 | 112.6589
5.84 | 225.3178 | 14.6929 | 160.413 | 3.8582 | 197.966 | 112.6589
5.8415 | 225.4308 | 14.7538 | 160.3898 | 3.8591 | 197.9616 | 112.7154
5.8429 | 225.4266 | 14.7538 | 160.3884 | 3.8581 | 197.9595 | 112.7133
5.8429 | 225.4266 | 14.9366 | 160.2056 | 3.8581 | 197.7767 | 112.7133
5.8429 | 225.4266 | 14.9366 | 160.2056 | 3.8581 | 197.7767 | 112.7133
5.8444 | 225.5161 | 14.7538 | 160.4182 | 3.8587 | 198.0043 | 112.7581
5.8458 | 225.5118 | 14.6929 | 160.4777 | 3.8576 | 198.063 | 112.7559
5.8458 | 225.5118 | 14.6319 | 160.5387 | 3.8576 | 198.124 | 112.7559
5.8474 | 225.5073 | 14.6319 | 160.5372 | 3.8566 | 198.1218 | 112.7537
5.8474 | 225.5073 | 14.6929 | 160.4762 | 3.8566 | 198.0608 | 112.7537
5.8474 | 225.5073 | 14.571 | 160.5981 | 3.8566 | 198.1827 | 112.7537
5.8488 | 225.5031 | 14.571 | 160.5967 | 3.8555 | 198.1805 | 112.7515
5.8503 | 225.4988 | 14.6929 | 160.4734 | 3.8545 | 198.0565 | 112.7494
5.8517 | 225.4945 | 14.571 | 160.5938 | 3.8535 | 198.1763 | 112.7473
5.8517 | 225.6118 | 14.8148 | 160.3891 | 3.8555 | 197.9911 | 112.8059
5.8517 | 225.6118 | 14.6319 | 160.572 | 3.8555 | 198.174 | 112.8059
5.8547 | 225.603 | 14.8757 | 160.3253 | 3.8534 | 197.9258 | 112.8015
5.8547 | 225.603 | 14.6929 | 160.5081 | 3.8534 | 198.1086 | 112.8015
5.8532 | 225.6075 | 14.8148 | 160.3877 | 3.8545 | 197.989 | 112.8038
5.8561 | 225.5987 | 14.7538 | 160.4458 | 3.8523 | 198.0456 | 112.7994
5.8561 | 225.5987 | 14.6929 | 160.5067 | 3.8523 | 198.1065 | 112.7994
5.859 | 225.5902 | 14.8148 | 160.3819 | 3.8503 | 197.9803 | 112.7951
5.859 | 225.5902 | 14.6319 | 160.5648 | 3.8503 | 198.1632 | 112.7951
5.859 | 225.5902 | 14.7538 | 160.4429 | 3.8503 | 198.0413 | 112.7951
5.8605 | 225.5859 | 14.3881 | 160.8072 | 3.8493 | 198.4049 | 112.793
5.8605 | 225.5859 | 14.3271 | 160.8682 | 3.8493 | 198.4659 | 112.793
5.8605 | 225.5859 | 14.4491 | 160.7462 | 3.8493 | 198.3439 | 112.793
5.8635 | 225.5772 | 14.2662 | 160.9262 | 3.8472 | 198.5224 | 112.7886
5.8635 | 225.5772 | 14.3881 | 160.8043 | 3.8472 | 198.4005 | 112.7886
5.8649 | 225.5729 | 14.4491 | 160.7419 | 3.8461 | 198.3373 | 112.7864
5.8649 | 225.5729 | 14.4491 | 160.7419 | 3.8461 | 198.3373 | 112.7864
5.8664 | 225.6624 | 14.571 | 160.6498 | 3.8467 | 198.2602 | 112.8312
5.8664 | 225.6624 | 14.571 | 160.6498 | 3.8467 | 198.2602 | 112.8312
5.8664 | 225.6624 | 14.51 | 160.7108 | 3.8467 | 198.3212 | 112.8312
5.8678 | 225.6581 | 14.571 | 160.6484 | 3.8457 | 198.2581 | 112.8291
5.8693 | 225.6538 | 14.51 | 160.7079 | 3.8447 | 198.3169 | 112.8269
5.8693 | 225.6538 | 14.4491 | 160.7688 | 3.8447 | 198.3778 | 112.8269
5.8693 | 225.7711 | 14.4491 | 160.8079 | 3.8467 | 198.4364 | 112.8855
5.8722 | 225.7623 | 14.51 | 160.7441 | 3.8446 | 198.3712 | 112.8812
5.8737 | 225.758 | 14.3881 | 160.8646 | 3.8436 | 198.4909 | 112.879
5.8737 | 225.758 | 14.51 | 160.7427 | 3.8436 | 198.369 | 112.879
5.8737 | 225.758 | 14.51 | 160.7427 | 3.8436 | 198.369 | 112.879
5.8751 | 225.8475 | 14.3881 | 160.8944 | 3.8441 | 198.5357 | 112.9238
5.8737 | 225.758 | 14.51 | 160.7427 | 3.8436 | 198.369 | 112.879
5.8766 | 225.8433 | 14.4491 | 160.832 | 3.8431 | 198.4725 | 112.9216
5.8766 | 225.8433 | 14.3881 | 160.893 | 3.8431 | 198.5335 | 112.9216
5.8781 | 225.745 | 14.2662 | 160.9821 | 3.8404 | 198.6063 | 112.8725
5.8781 | 225.8388 | 14.2662 | 161.0134 | 3.842 | 198.6532 | 112.9194
5.8796 | 225.8345 | 14.3271 | 160.9511 | 3.841 | 198.5901 | 112.9172
5.8796 | 225.9517 | 14.3881 | 160.9291 | 3.843 | 198.5878 | 112.9759
5.881 | 225.9474 | 14.3881 | 160.9277 | 3.842 | 198.5856 | 112.9737
5.881 | 225.9474 | 14.51 | 160.8058 | 3.842 | 198.4637 | 112.9737
5.8825 | 225.9431 | 14.3271 | 160.9873 | 3.841 | 198.6445 | 112.9716
5.8839 | 226.0326 | 14.2662 | 161.078 | 3.8415 | 198.7501 | 113.0163
5.8854 | 225.9344 | 14.3271 | 160.9844 | 3.8389 | 198.6401 | 112.9672
5.8854 | 226.0281 | 14.571 | 160.7717 | 3.8405 | 198.4431 | 113.0141
5.8869 | 225.9301 | 14.2662 | 161.0438 | 3.8379 | 198.6988 | 112.965
5.8869 | 226.0239 | 14.2662 | 161.0751 | 3.8395 | 198.7457 | 113.0119
5.8883 | 226.0196 | 14.2053 | 161.1346 | 3.8384 | 198.8045 | 113.0098
5.8883 | 226.0196 | 14.1443 | 161.1956 | 3.8384 | 198.8655 | 113.0098
5.8898 | 226.0153 | 14.3271 | 161.0113 | 3.8374 | 198.6805 | 113.0076
5.8898 | 226.2263 | 14.2053 | 161.2035 | 3.841 | 198.9078 | 113.1131
5.8912 | 226.011 | 14.1443 | 161.1927 | 3.8364 | 198.8612 | 113.0055
5.8927 | 226.2175 | 14.2053 | 161.2005 | 3.8389 | 198.9034 | 113.1087
5.8927 | 226.2175 | 14.1443 | 161.2615 | 3.8389 | 198.9644 | 113.1087
5.8942 | 226.3304 | 14.0223 | 161.4212 | 3.8399 | 199.1429 | 113.1652
5.8942 | 226.3304 | 14.0834 | 161.3601 | 3.8399 | 199.0818 | 113.1652
5.8956 | 226.3261 | 14.1443 | 161.2977 | 3.8389 | 199.0188 | 113.1631
5.8956 | 226.3261 | 14.1443 | 161.2977 | 3.8389 | 199.0188 | 113.1631
5.8971 | 226.3218 | 14.2662 | 161.1744 | 3.8379 | 198.8947 | 113.1609
5.8971 | 226.3218 | 14.1443 | 161.2963 | 3.8379 | 199.0166 | 113.1609
5.8985 | 226.4113 | 13.9614 | 161.509 | 3.8384 | 199.2443 | 113.2057
5.8985 | 226.4113 | 14.0834 | 161.387 | 3.8384 | 199.1223 | 113.2057
5.9001 | 226.4068 | 14.3271 | 161.1418 | 3.8374 | 198.8763 | 113.2034
5.9001 | 226.4068 | 14.3271 | 161.1418 | 3.8374 | 198.8763 | 113.2034
5.9015 | 226.4963 | 14.1443 | 161.3545 | 3.8379 | 199.1038 | 113.2481
5.903 | 226.6092 | 14.51 | 161.0264 | 3.8389 | 198.7946 | 113.3046
5.903 | 226.6092 | 14.2053 | 161.3311 | 3.8389 | 199.0993 | 113.3046
5.9044 | 226.6049 | 14.2053 | 161.3297 | 3.8379 | 199.0971 | 113.3024
5.9044 | 226.6049 | 14.3881 | 161.1469 | 3.8379 | 198.9143 | 113.3024
5.9059 | 226.6006 | 14.2662 | 161.2673 | 3.8369 | 199.0341 | 113.3003
5.9059 | 226.6943 | 14.3271 | 161.2377 | 3.8385 | 199.0201 | 113.3472
5.9074 | 226.6898 | 14.2053 | 161.358 | 3.8374 | 199.1396 | 113.3449
5.9088 | 226.5918 | 14.0834 | 161.4472 | 3.8348 | 199.2125 | 113.2959
5.9088 | 226.6855 | 13.7786 | 161.7832 | 3.8364 | 199.5642 | 113.3428
5.9103 | 226.6812 | 13.9005 | 161.6599 | 3.8354 | 199.4401 | 113.3406
5.9103 | 226.6812 | 13.9614 | 161.599 | 3.8354 | 199.3792 | 113.3406
5.9117 | 226.6769 | 13.7176 | 161.8414 | 3.8344 | 199.6209 | 113.3385
5.9117 | 226.6769 | 13.5957 | 161.9633 | 3.8344 | 199.7428 | 113.3385
5.9132 | 226.6727 | 13.8395 | 161.7181 | 3.8333 | 199.4968 | 113.3363
5.9132 | 226.6727 | 13.5957 | 161.9619 | 3.8333 | 199.7406 | 113.3363
5.9147 | 226.6681 | 13.8395 | 161.7165 | 3.8323 | 199.4946 | 113.3341
5.9162 | 226.6639 | 14.0223 | 161.5323 | 3.8313 | 199.3096 | 113.3319
5.9162 | 226.5701 | 14.2053 | 161.3181 | 3.8297 | 199.0798 | 113.2851
5.9162 | 226.5701 | 13.8395 | 161.6839 | 3.8297 | 199.4456 | 113.2851
5.9176 | 226.6596 | 14.1443 | 161.4089 | 3.8303 | 199.1855 | 113.3298
5.9191 | 226.6553 | 13.9614 | 161.5904 | 3.8292 | 199.3662 | 113.3276
5.9191 | 226.5615 | 14.0834 | 161.4371 | 3.8277 | 199.1974 | 113.2808
5.9205 | 226.5572 | 14.0834 | 161.4357 | 3.8267 | 199.1952 | 113.2786
5.9205 | 226.651 | 14.0223 | 161.528 | 3.8282 | 199.3032 | 113.3255
5.922 | 226.6465 | 14.0834 | 161.4654 | 3.8272 | 199.2398 | 113.3232
5.922 | 226.6465 | 14.0223 | 161.5265 | 3.8272 | 199.3009 | 113.3232
5.9235 | 226.6422 | 14.1443 | 161.4031 | 3.8262 | 199.1768 | 113.3211
5.9235 | 226.6422 | 13.9614 | 161.586 | 3.8262 | 199.3597 | 113.3211
5.9249 | 226.6379 | 14.2053 | 161.3407 | 3.8252 | 199.1136 | 113.3189
5.9249 | 226.6379 | 14.2053 | 161.3407 | 3.8252 | 199.1136 | 113.3189
5.9264 | 226.6336 | 13.9005 | 161.644 | 3.8241 | 199.4163 | 113.3168
5.9278 | 226.6293 | 14.2053 | 161.3378 | 3.8231 | 199.1093 | 113.3146
5.9278 | 226.6293 | 13.8395 | 161.7036 | 3.8231 | 199.4751 | 113.3146
5.9294 | 226.7419 | 14.0834 | 161.4972 | 3.8241 | 199.2876 | 113.371
5.9294 | 226.7419 | 13.8395 | 161.7411 | 3.8241 | 199.5315 | 113.371
5.9308 | 226.7376 | 13.9005 | 161.6787 | 3.8231 | 199.4683 | 113.3688
5.9323 | 226.8271 | 13.9614 | 161.6476 | 3.8236 | 199.4521 | 113.4135
5.9323 | 226.8271 | 14.2053 | 161.4037 | 3.8236 | 199.2082 | 113.4135
5.9337 | 226.8228 | 13.9005 | 161.7071 | 3.8226 | 199.5109 | 113.4114
5.9337 | 226.8228 | 13.7786 | 161.829 | 3.8226 | 199.6328 | 113.4114
5.9352 | 226.8185 | 13.9005 | 161.7057 | 3.8216 | 199.5087 | 113.4092
5.9352 | 226.9356 | 13.7786 | 161.8666 | 3.8236 | 199.6892 | 113.4678
5.9367 | 226.814 | 13.9005 | 161.7042 | 3.8206 | 199.5065 | 113.407
5.9367 | 226.9311 | 13.5957 | 162.048 | 3.8225 | 199.8699 | 113.4656
5.9381 | 226.8097 | 13.7786 | 161.8246 | 3.8196 | 199.6262 | 113.4048
5.9381 | 226.9268 | 14.0223 | 161.62 | 3.8215 | 199.4411 | 113.4634
5.9396 | 226.9225 | 14.0223 | 161.6185 | 3.8205 | 199.439 | 113.4613
5.941 | 226.9182 | 14.0223 | 161.6171 | 3.8195 | 199.4368 | 113.4591
5.941 | 226.9182 | 13.9005 | 161.7389 | 3.8195 | 199.5586 | 113.4591
5.9425 | 226.9139 | 14.0223 | 161.6157 | 3.8185 | 199.4347 | 113.457
5.9425 | 226.9139 | 14.0834 | 161.5546 | 3.8185 | 199.3736 | 113.457
5.9439 | 226.7925 | 13.9614 | 161.6361 | 3.8155 | 199.4348 | 113.3962
5.9439 | 226.9096 | 14.0223 | 161.6142 | 3.8175 | 199.4325 | 113.4548
5.9454 | 226.9051 | 14.0223 | 161.6127 | 3.8165 | 199.4303 | 113.4526
5.9454 | 226.9051 | 13.9614 | 161.6736 | 3.8165 | 199.4912 | 113.4526
5.9469 | 226.9945 | 13.9614 | 161.7034 | 3.817 | 199.5359 | 113.4973
5.9483 | 226.9902 | 13.7176 | 161.9458 | 3.816 | 199.7775 | 113.4951
5.9483 | 226.8965 | 13.7786 | 161.8536 | 3.8144 | 199.6697 | 113.4483
5.9483 | 226.9902 | 13.5957 | 162.0677 | 3.816 | 199.8994 | 113.4951
5.9498 | 226.9859 | 13.9005 | 161.7615 | 3.815 | 199.5925 | 113.493
5.9512 | 226.9816 | 13.9614 | 161.6991 | 3.814 | 199.5294 | 113.4908
5.9512 | 226.9816 | 13.7786 | 161.8819 | 3.814 | 199.7122 | 113.4908
5.9528 | 226.9771 | 13.8395 | 161.8195 | 3.813 | 199.6491 | 113.4886
5.9528 | 226.9771 | 13.7176 | 161.9414 | 3.813 | 199.771 | 113.4886
5.9542 | 226.9728 | 13.7786 | 161.879 | 3.812 | 199.7078 | 113.4864
5.9557 | 226.9685 | 13.4129 | 162.2433 | 3.811 | 200.0714 | 113.4843
5.9557 | 226.9685 | 13.7786 | 161.8776 | 3.811 | 199.7057 | 113.4843
5.9571 | 226.9642 | 13.7786 | 161.8761 | 3.81 | 199.7035 | 113.4821
5.9571 | 226.9642 | 13.7786 | 161.8761 | 3.81 | 199.7035 | 113.4821
5.9571 | 226.9642 | 13.5348 | 162.1199 | 3.81 | 199.9473 | 113.4821
5.9586 | 227.077 | 13.7786 | 161.9137 | 3.8109 | 199.7599 | 113.5385
5.9615 | 227.0682 | 13.7176 | 161.9718 | 3.8089 | 199.8165 | 113.5341
5.963 | 227.1576 | 13.5957 | 162.1235 | 3.8095 | 199.9831 | 113.5788
5.963 | 227.1576 | 13.7176 | 162.0016 | 3.8095 | 199.8612 | 113.5788
5.9644 | 227.2704 | 13.8395 | 161.9173 | 3.8104 | 199.7957 | 113.6352
5.9644 | 227.2704 | 13.9005 | 161.8563 | 3.8104 | 199.7347 | 113.6352
5.9659 | 227.2661 | 13.8395 | 161.9159 | 3.8094 | 199.7936 | 113.6331
5.9659 | 227.2661 | 13.7786 | 161.9768 | 3.8094 | 199.8545 | 113.6331
5.9674 | 227.2616 | 13.9005 | 161.8534 | 3.8084 | 199.7303 | 113.6308
5.9689 | 227.2573 | 13.4738 | 162.2786 | 3.8074 | 200.1548 | 113.6286
5.9689 | 227.2573 | 13.7176 | 162.0348 | 3.8074 | 199.911 | 113.6286
5.9703 | 227.253 | 13.5348 | 162.2162 | 3.8064 | 200.0917 | 113.6265
5.9703 | 227.253 | 13.5957 | 162.1553 | 3.8064 | 200.0308 | 113.6265
5.9718 | 227.2487 | 13.7786 | 161.971 | 3.8054 | 199.8457 | 113.6243
5.9718 | 227.1316 | 13.9614 | 161.7491 | 3.8034 | 199.6044 | 113.5658
5.9732 | 227.2444 | 13.5957 | 162.1524 | 3.8044 | 200.0265 | 113.6222
5.9732 | 227.1273 | 13.7786 | 161.9305 | 3.8024 | 199.785 | 113.5636
5.9747 | 227.1227 | 13.7786 | 161.929 | 3.8014 | 199.7828 | 113.5614
5.9747 | 227.2398 | 13.7786 | 161.968 | 3.8033 | 199.8413 | 113.6199
5.9762 | 227.1184 | 13.5957 | 162.1104 | 3.8004 | 199.9635 | 113.5592
5.9776 | 227.2312 | 13.5348 | 162.2089 | 3.8014 | 200.0808 | 113.6156
5.9776 | 227.2312 | 13.5348 | 162.2089 | 3.8014 | 200.0808 | 113.6156
5.9776 | 227.3249 | 13.7176 | 162.0574 | 3.8029 | 199.9449 | 113.6625
5.9791 | 227.2269 | 13.5957 | 162.1466 | 3.8004 | 200.0178 | 113.6135
5.9805 | 227.2226 | 13.4738 | 162.2671 | 3.7994 | 200.1375 | 113.6113
5.9821 | 227.3118 | 13.5957 | 162.1749 | 3.7999 | 200.0602 | 113.6559
5.9821 | 227.3118 | 13.7176 | 162.053 | 3.7999 | 199.9383 | 113.6559
5.9821 | 227.3118 | 13.5957 | 162.1749 | 3.7999 | 200.0602 | 113.6559
5.9835 | 227.3075 | 13.4738 | 162.2954 | 3.7989 | 200.1799 | 113.6537
5.9835 | 227.3075 | 13.4129 | 162.3563 | 3.7989 | 200.2408 | 113.6537
5.985 | 227.3032 | 13.5348 | 162.2329 | 3.7979 | 200.1168 | 113.6516
5.9864 | 227.4159 | 13.23 | 162.5753 | 3.7989 | 200.478 | 113.708
5.9864 | 227.2989 | 13.3519 | 162.4144 | 3.7969 | 200.2975 | 113.6494
5.9879 | 227.4116 | 13.5348 | 162.2691 | 3.7979 | 200.171 | 113.7058
5.9879 | 227.4116 | 13.5957 | 162.2082 | 3.7979 | 200.1101 | 113.7058
5.9894 | 227.4071 | 13.5957 | 162.2067 | 3.7968 | 200.1079 | 113.7036
5.9908 | 227.4028 | 13.4738 | 162.3271 | 3.7959 | 200.2276 | 113.7014
5.9908 | 227.4028 | 13.4738 | 162.3271 | 3.7959 | 200.2276 | 113.7014
5.9923 | 227.4922 | 13.5957 | 162.235 | 3.7964 | 200.1504 | 113.7461
5.9923 | 227.4922 | 13.4738 | 162.3569 | 3.7964 | 200.2723 | 113.7461
5.9937 | 227.4879 | 13.4129 | 162.4164 | 3.7954 | 200.331 | 113.7439
5.9937 | 227.5815 | 13.4129 | 162.4476 | 3.797 | 200.3779 | 113.7908
5.9952 | 227.4835 | 13.4738 | 162.354 | 3.7944 | 200.268 | 113.7418
5.9952 | 227.4835 | 13.4738 | 162.354 | 3.7944 | 200.268 | 113.7418
5.9967 | 227.479 | 13.4129 | 162.4134 | 3.7934 | 200.3266 | 113.7395
5.9967 | 227.5727 | 13.4738 | 162.3838 | 3.795 | 200.3125 | 113.7863
5.9981 | 227.5684 | 13.5348 | 162.3213 | 3.794 | 200.2494 | 113.7842
5.9996 | 227.5641 | 13.4738 | 162.3809 | 3.793 | 200.3082 | 113.782
5.9996 | 227.5641 | 13.5957 | 162.259 | 3.793 | 200.1863 | 113.782
6.001 | 227.5597 | 13.3519 | 162.5013 | 3.792 | 200.428 | 113.7799
6.001 | 227.5597 | 13.4738 | 162.3794 | 3.792 | 200.3061 | 113.7799
6.001 | 227.5597 | 13.5957 | 162.2575 | 3.792 | 200.1842 | 113.7799
6.0025 | 227.5554 | 13.5957 | 162.2561 | 3.791 | 200.182 | 113.7777
6.004 | 227.668 | 13.3519 | 162.5374 | 3.7919 | 200.4821 | 113.834
6.0055 | 227.5466 | 13.4129 | 162.436 | 3.789 | 200.3604 | 113.7733
6.0055 | 227.6637 | 13.4129 | 162.475 | 3.7909 | 200.4189 | 113.8318
6.0069 | 227.6593 | 13.5348 | 162.3516 | 3.79 | 200.2949 | 113.8297
6.0069 | 227.6593 | 13.4129 | 162.4735 | 3.79 | 200.4168 | 113.8297
6.0084 | 227.655 | 13.5348 | 162.3502 | 3.789 | 200.2927 | 113.8275
6.0084 | 227.655 | 13.5957 | 162.2893 | 3.789 | 200.2318 | 113.8275
6.0098 | 227.6507 | 13.4738 | 162.4098 | 3.788 | 200.3516 | 113.8254
6.0098 | 227.6507 | 13.5957 | 162.2879 | 3.788 | 200.2297 | 113.8254
6.0113 | 227.6464 | 13.5957 | 162.2864 | 3.787 | 200.2275 | 113.8232
6.0113 | 227.74 | 13.5348 | 162.3785 | 3.7886 | 200.3352 | 113.87
6.0128 | 227.7355 | 13.7176 | 162.1942 | 3.7875 | 200.1502 | 113.8678
6.0128 | 227.7355 | 13.291 | 162.6208 | 3.7875 | 200.5768 | 113.8678
6.0142 | 227.7312 | 13.4129 | 162.4975 | 3.7865 | 200.4527 | 113.8656
6.0157 | 227.7269 | 13.5348 | 162.3742 | 3.7855 | 200.3286 | 113.8634
6.0157 | 227.7269 | 13.4129 | 162.4961 | 3.7855 | 200.4505 | 113.8634
6.0171 | 227.7226 | 13.3519 | 162.5556 | 3.7846 | 200.5094 | 113.8613
6.0171 | 227.7226 | 13.4738 | 162.4337 | 3.7846 | 200.3875 | 113.8613
6.0186 | 227.7183 | 13.4738 | 162.4323 | 3.7836 | 200.3853 | 113.8591
6.0186 | 227.7183 | 13.7176 | 162.1885 | 3.7836 | 200.1415 | 113.8591
6.0201 | 227.9244 | 13.7176 | 162.2572 | 3.786 | 200.2446 | 113.9622
6.0216 | 227.9201 | 13.5957 | 162.3777 | 3.7851 | 200.3643 | 113.96
6.0216 | 228.0371 | 13.3519 | 162.6605 | 3.787 | 200.6667 | 114.0186
6.023 | 228.0328 | 13.3519 | 162.659 | 3.786 | 200.6645 | 114.0164
6.0245 | 228.0285 | 13.4129 | 162.5966 | 3.785 | 200.6014 | 114.0143
6.0245 | 228.1221 | 13.3519 | 162.6888 | 3.7866 | 200.7092 | 114.0611
6.0245 | 228.0285 | 13.4738 | 162.5357 | 3.785 | 200.5405 | 114.0143
6.0259 | 228.0242 | 13.5348 | 162.4733 | 3.7841 | 200.4773 | 114.0121
6.0274 | 228.0196 | 13.1691 | 162.8374 | 3.783 | 200.8407 | 114.0098
6.0274 | 228.0196 | 13.291 | 162.7155 | 3.783 | 200.7188 | 114.0098
6.0274 | 228.1133 | 13.3519 | 162.6859 | 3.7846 | 200.7047 | 114.0566
6.0289 | 228.0153 | 13.291 | 162.7141 | 3.782 | 200.7167 | 114.0077
6.0289 | 228.109 | 13.3519 | 162.6844 | 3.7836 | 200.7026 | 114.0545
6.0303 | 228.1046 | 13.4129 | 162.622 | 3.7826 | 200.6394 | 114.0523
6.0303 | 228.1046 | 13.291 | 162.7439 | 3.7826 | 200.7613 | 114.0523
6.0318 | 228.1003 | 13.23 | 162.8034 | 3.7816 | 200.8202 | 114.0502
6.0332 | 228.213 | 13.291 | 162.78 | 3.7826 | 200.8155 | 114.1065
6.0332 | 228.096 | 13.4129 | 162.6191 | 3.7807 | 200.6351 | 114.048
6.0348 | 228.0915 | 13.291 | 162.7395 | 3.7796 | 200.7547 | 114.0457
6.0348 | 228.0915 | 13.291 | 162.7395 | 3.7796 | 200.7547 | 114.0457
6.0362 | 228.0871 | 13.23 | 162.799 | 3.7787 | 200.8136 | 114.0436
6.0377 | 228.0828 | 13.291 | 162.7366 | 3.7777 | 200.7504 | 114.0414
6.0377 | 228.0828 | 13.4129 | 162.6147 | 3.7777 | 200.6285 | 114.0414
6.0377 | 228.0828 | 13.4129 | 162.6147 | 3.7777 | 200.6285 | 114.0414
6.0391 | 228.1955 | 13.291 | 162.7742 | 3.7786 | 200.8068 | 114.0978
6.0391 | 228.0785 | 13.291 | 162.7352 | 3.7767 | 200.7482 | 114.0392
6.0406 | 228.1912 | 13.23 | 162.8337 | 3.7777 | 200.8656 | 114.0956
6.0421 | 228.1867 | 13.291 | 162.7712 | 3.7766 | 200.8023 | 114.0933
6.0421 | 228.1867 | 13.291 | 162.7712 | 3.7766 | 200.8023 | 114.0933
6.0435 | 228.1823 | 13.3519 | 162.7089 | 3.7756 | 200.7393 | 114.0912
6.0435 | 228.1823 | 13.0472 | 163.0136 | 3.7756 | 201.044 | 114.0912
6.0435 | 228.1823 | 13.0472 | 163.0136 | 3.7756 | 201.044 | 114.0912
6.0435 | 228.0653 | 13.0472 | 162.9746 | 3.7737 | 200.9855 | 114.0327
6.0464 | 228.1737 | 13.1691 | 162.8888 | 3.7737 | 200.9177 | 114.0868
6.0464 | 228.1737 | 13.23 | 162.8279 | 3.7737 | 200.8568 | 114.0868
6.0479 | 228.1694 | 13.0472 | 163.0093 | 3.7727 | 201.0375 | 114.0847
6.0479 | 228.1694 | 13.0472 | 163.0093 | 3.7727 | 201.0375 | 114.0847
6.0494 | 228.2584 | 13.0472 | 163.0389 | 3.7732 | 201.082 | 114.1292
6.0494 | 228.2584 | 13.23 | 162.8561 | 3.7732 | 200.8992 | 114.1292
6.0508 | 228.2541 | 13.23 | 162.8547 | 3.7723 | 200.8971 | 114.1271
6.0523 | 228.2498 | 13.23 | 162.8533 | 3.7713 | 200.8949 | 114.1249
6.0523 | 228.1562 | 12.9863 | 163.0658 | 3.7697 | 201.0918 | 114.0781
6.0537 | 228.2455 | 13.1082 | 162.9736 | 3.7703 | 201.0145 | 114.1227
6.0537 | 228.2455 | 13.1082 | 162.9736 | 3.7703 | 201.0145 | 114.1227
6.0537 | 228.2455 | 13.1691 | 162.9127 | 3.7703 | 200.9536 | 114.1227
6.0552 | 228.2411 | 13.1082 | 162.9722 | 3.7693 | 201.0124 | 114.1206
6.0552 | 228.2411 | 13.1691 | 162.9113 | 3.7693 | 200.9515 | 114.1206
6.0567 | 228.2366 | 13.1691 | 162.9098 | 3.7683 | 200.9492 | 114.1183
6.0567 | 228.2366 | 13.23 | 162.8489 | 3.7683 | 200.8883 | 114.1183
6.0582 | 228.2323 | 13.1691 | 162.9083 | 3.7673 | 200.947 | 114.1161
6.0596 | 228.3449 | 13.3519 | 162.7631 | 3.7683 | 200.8206 | 114.1725
6.0596 | 228.3449 | 13.23 | 162.885 | 3.7683 | 200.9425 | 114.1725
6.0596 | 228.3449 | 13.1691 | 162.9459 | 3.7683 | 201.0034 | 114.1725
6.0611 | 228.3406 | 13.1082 | 163.0053 | 3.7673 | 201.0621 | 114.1703
6.0625 | 228.3363 | 13.0472 | 163.0649 | 3.7664 | 201.1209 | 114.1681
6.0625 | 228.3363 | 13.23 | 162.8821 | 3.7664 | 200.9381 | 114.1681
6.064 | 228.3317 | 13.23 | 162.8806 | 3.7653 | 200.9359 | 114.1659
6.064 | 228.3317 | 13.0472 | 163.0634 | 3.7653 | 201.1187 | 114.1659
6.0655 | 228.3274 | 13.1691 | 162.94 | 3.7644 | 200.9946 | 114.1637
6.0655 | 228.3274 | 13.1082 | 163.0009 | 3.7644 | 201.0555 | 114.1637
6.0669 | 228.3231 | 13.1082 | 162.9995 | 3.7634 | 201.0533 | 114.1615
6.0669 | 228.3231 | 13.1082 | 162.9995 | 3.7634 | 201.0533 | 114.1615
6.0684 | 228.3188 | 13.1082 | 162.9981 | 3.7624 | 201.0512 | 114.1594
6.0684 | 228.3188 | 13.1082 | 162.9981 | 3.7624 | 201.0512 | 114.1594
6.0698 | 228.408 | 13.0472 | 163.0888 | 3.763 | 201.1568 | 114.204
6.0698 | 228.408 | 13.0472 | 163.0888 | 3.763 | 201.1568 | 114.204
6.0698 | 228.408 | 12.9253 | 163.2107 | 3.763 | 201.2787 | 114.204
6.0714 | 228.4035 | 12.9863 | 163.1482 | 3.762 | 201.2154 | 114.2017
6.0728 | 228.3992 | 12.9863 | 163.1468 | 3.761 | 201.2133 | 114.1996
6.0743 | 228.3948 | 12.9863 | 163.1453 | 3.76 | 201.2111 | 114.1974
6.0743 | 228.5118 | 13.1082 | 163.0624 | 3.762 | 201.1477 | 114.2559
6.0757 | 228.5075 | 12.8034 | 163.3658 | 3.761 | 201.4503 | 114.2537
6.0757 | 228.6011 | 12.9253 | 163.2751 | 3.7625 | 201.3752 | 114.3005
6.0772 | 228.5967 | 12.9253 | 163.2736 | 3.7616 | 201.3731 | 114.2984
6.0787 | 228.6858 | 13.0472 | 163.1814 | 3.7621 | 201.2957 | 114.3429
6.0787 | 228.6858 | 12.8643 | 163.3643 | 3.7621 | 201.4786 | 114.3429
6.0787 | 228.6858 | 13.1082 | 163.1204 | 3.7621 | 201.2347 | 114.3429
6.0801 | 228.7984 | 12.9863 | 163.2798 | 3.763 | 201.4129 | 114.3992
6.0816 | 228.6771 | 12.9863 | 163.2394 | 3.7602 | 201.3522 | 114.3385
6.0816 | 228.7941 | 13.0472 | 163.2175 | 3.7621 | 201.3498 | 114.397
6.083 | 228.7897 | 12.9863 | 163.2769 | 3.7611 | 201.4086 | 114.3949
6.083 | 228.7897 | 13.23 | 163.0332 | 3.7611 | 201.1649 | 114.3949
6.0845 | 228.7854 | 12.7424 | 163.5194 | 3.7601 | 201.6503 | 114.3927
6.086 | 228.8744 | 12.9863 | 163.3052 | 3.7607 | 201.4509 | 114.4372
6.086 | 228.8744 | 13.23 | 163.0615 | 3.7607 | 201.2072 | 114.4372
6.0875 | 228.9871 | 13.1082 | 163.2208 | 3.7616 | 201.3853 | 114.4935
6.0875 | 228.8701 | 12.9863 | 163.3037 | 3.7597 | 201.4487 | 114.435
6.0889 | 228.8657 | 12.9863 | 163.3023 | 3.7587 | 201.4466 | 114.4329
6.0889 | 228.8657 | 13.0472 | 163.2414 | 3.7587 | 201.3857 | 114.4329
6.0904 | 228.8614 | 12.9863 | 163.3008 | 3.7578 | 201.4444 | 114.4307
6.0918 | 228.8571 | 13.1691 | 163.1166 | 3.7568 | 201.2594 | 114.4285
6.0933 | 228.8527 | 12.9253 | 163.3589 | 3.7558 | 201.5011 | 114.4264
6.0933 | 228.8527 | 12.7424 | 163.5418 | 3.7558 | 201.684 | 114.4264
6.0933 | 228.7592 | 12.9253 | 163.3278 | 3.7543 | 201.4543 | 114.3796
6.0948 | 228.8482 | 12.9863 | 163.2964 | 3.7548 | 201.4378 | 114.4241
6.0948 | 228.7546 | 13.0472 | 163.2043 | 3.7533 | 201.3301 | 114.3773
6.0977 | 228.746 | 13.0472 | 163.2015 | 3.7514 | 201.3258 | 114.373
6.0991 | 228.7416 | 12.8643 | 163.3829 | 3.7504 | 201.5065 | 114.3708
6.0991 | 228.7416 | 12.7424 | 163.5048 | 3.7504 | 201.6284 | 114.3708
6.1006 | 228.8308 | 12.8034 | 163.4735 | 3.751 | 201.612 | 114.4154
6.1006 | 228.8308 | 12.7424 | 163.5345 | 3.751 | 201.673 | 114.4154
6.1021 | 228.8263 | 12.9863 | 163.2891 | 3.75 | 201.4268 | 114.4131
6.1021 | 228.8263 | 12.7424 | 163.533 | 3.75 | 201.6707 | 114.4131
6.1035 | 228.9389 | 12.9863 | 163.3267 | 3.7509 | 201.4832 | 114.4695
6.1035 | 228.9389 | 12.8643 | 163.4487 | 3.7509 | 201.6052 | 114.4695
6.105 | 228.9346 | 12.8034 | 163.5081 | 3.75 | 201.6639 | 114.4673
6.105 | 228.9346 | 12.6815 | 163.63 | 3.75 | 201.7858 | 114.4673
6.1064 | 228.9302 | 12.8034 | 163.5067 | 3.749 | 201.6617 | 114.4651
6.1079 | 229.0194 | 12.4377 | 163.9021 | 3.7496 | 202.072 | 114.5097
6.1079 | 229.0194 | 12.7424 | 163.5974 | 3.7496 | 201.7673 | 114.5097
6.1094 | 229.0149 | 12.8034 | 163.5349 | 3.7486 | 201.704 | 114.5074
6.1094 | 229.2254 | 12.6815 | 163.727 | 3.752 | 201.9312 | 114.6127
6.1094 | 229.2254 | 12.6815 | 163.727 | 3.752 | 201.9312 | 114.6127
6.1094 | 229.2254 | 12.6815 | 163.727 | 3.752 | 201.9312 | 114.6127
6.1138 | 229.2123 | 12.7424 | 163.6617 | 3.7491 | 201.8638 | 114.6062
6.1138 | 229.2123 | 12.9253 | 163.4788 | 3.7491 | 201.6809 | 114.6062
6.1138 | 229.2123 | 12.8034 | 163.6007 | 3.7491 | 201.8028 | 114.6062
6.1152 | 229.208 | 12.8034 | 163.5993 | 3.7482 | 201.8006 | 114.604
6.1152 | 229.208 | 12.7424 | 163.6603 | 3.7482 | 201.8616 | 114.604
6.1167 | 229.2034 | 12.8034 | 163.5977 | 3.7471 | 201.7983 | 114.6017
6.1182 | 229.1991 | 12.7424 | 163.6573 | 3.7462 | 201.8571 | 114.5995
6.1182 | 229.1991 | 12.9253 | 163.4744 | 3.7462 | 201.6742 | 114.5995
6.1196 | 229.1948 | 12.7424 | 163.6559 | 3.7452 | 201.855 | 114.5974
6.1211 | 229.1904 | 12.6205 | 163.7763 | 3.7443 | 201.9747 | 114.5952
6.1211 | 229.1904 | 12.7424 | 163.6544 | 3.7443 | 201.8528 | 114.5952
6.1211 | 229.1904 | 12.6815 | 163.7153 | 3.7443 | 201.9137 | 114.5952
6.1241 | 229.1815 | 12.8643 | 163.5295 | 3.7423 | 201.7265 | 114.5908
6.1241 | 229.1815 | 12.6815 | 163.7123 | 3.7423 | 201.9093 | 114.5908
6.1241 | 229.1815 | 12.7424 | 163.6514 | 3.7423 | 201.8484 | 114.5908
6.1241 | 229.1815 | 12.6815 | 163.7123 | 3.7423 | 201.9093 | 114.5908
6.1255 | 229.2941 | 12.8034 | 163.628 | 3.7433 | 201.8436 | 114.647
6.127 | 229.2897 | 12.6205 | 163.8094 | 3.7423 | 202.0244 | 114.6449
6.1255 | 229.2941 | 12.9253 | 163.5061 | 3.7433 | 201.7217 | 114.647
6.1284 | 229.1685 | 12.6815 | 163.708 | 3.7394 | 201.9027 | 114.5842
6.1284 | 229.1685 | 12.7424 | 163.6471 | 3.7394 | 201.8418 | 114.5842
6.1299 | 229.2811 | 12.8034 | 163.6236 | 3.7404 | 201.8371 | 114.6405
6.1299 | 229.1641 | 12.8034 | 163.5846 | 3.7385 | 201.7787 | 114.5821
6.1299 | 229.1641 | 12.6205 | 163.7675 | 3.7385 | 201.9616 | 114.5821
6.1328 | 229.1552 | 12.7424 | 163.6427 | 3.7365 | 201.8352 | 114.5776
6.1328 | 229.2721 | 12.6815 | 163.7425 | 3.7384 | 201.9546 | 114.6361
6.1328 | 229.2721 | 12.6205 | 163.8035 | 3.7384 | 202.0156 | 114.6361
6.1343 | 229.3613 | 12.6815 | 163.7723 | 3.739 | 201.9992 | 114.6807
6.1343 | 229.3613 | 12.6205 | 163.8333 | 3.739 | 202.0602 | 114.6807
6.1357 | 229.357 | 12.6815 | 163.7708 | 3.7381 | 201.997 | 114.6785
6.1372 | 229.5631 | 12.6815 | 163.8395 | 3.7405 | 202.1 | 114.7815
6.1372 | 229.4695 | 12.6205 | 163.8693 | 3.739 | 202.1143 | 114.7348
6.1372 | 229.5631 | 12.7424 | 163.7786 | 3.7405 | 202.0391 | 114.7815
6.1387 | 229.7689 | 12.4987 | 164.0909 | 3.743 | 202.3858 | 114.8845
6.1387 | 229.465 | 12.6815 | 163.8068 | 3.738 | 202.051 | 114.7325
6.1402 | 229.5541 | 12.7424 | 163.7756 | 3.7386 | 202.0347 | 114.7771
6.1402 | 229.7646 | 12.4987 | 164.0895 | 3.742 | 202.3836 | 114.8823
6.1431 | 229.5454 | 12.3158 | 164.1993 | 3.7367 | 202.4569 | 114.7727
6.146 | 229.443 | 12.4377 | 164.0433 | 3.7332 | 202.2838 | 114.7215
6.1445 | 229.7515 | 12.4377 | 164.1461 | 3.7391 | 202.4381 | 114.8758
6.146 | 229.7469 | 12.5596 | 164.0227 | 3.7381 | 202.3139 | 114.8735
6.146 | 229.7469 | 12.3768 | 164.2055 | 3.7381 | 202.4967 | 114.8735
6.146 | 229.5365 | 12.6205 | 163.8917 | 3.7347 | 202.1478 | 114.7683
6.1475 | 229.7426 | 12.5596 | 164.0213 | 3.7372 | 202.3117 | 114.8713
6.1475 | 229.8361 | 12.4987 | 164.1133 | 3.7387 | 202.4193 | 114.918
6.1489 | 229.8317 | 12.5596 | 164.051 | 3.7378 | 202.3563 | 114.9159
6.1489 | 229.8317 | 12.3768 | 164.2338 | 3.7378 | 202.5391 | 114.9159
6.1504 | 229.5235 | 12.3768 | 164.131 | 3.7319 | 202.3849 | 114.7617
6.1504 | 229.7339 | 12.4987 | 164.0793 | 3.7353 | 202.3682 | 114.8669
6.1518 | 229.4256 | 12.3768 | 164.0984 | 3.7294 | 202.336 | 114.7128
6.1534 | 229.5146 | 12.4377 | 164.0672 | 3.7299 | 202.3196 | 114.7573
6.1534 | 229.5146 | 12.3158 | 164.1891 | 3.7299 | 202.4415 | 114.7573
6.1534 | 229.4211 | 12.4987 | 163.975 | 3.7284 | 202.2118 | 114.7105
6.1548 | 229.7206 | 12.3768 | 164.1967 | 3.7324 | 202.4835 | 114.8603
6.1563 | 229.4124 | 12.3768 | 164.094 | 3.7265 | 202.3294 | 114.7062
6.1563 | 229.7163 | 12.4377 | 164.1344 | 3.7314 | 202.4204 | 114.8581
6.1563 | 229.4124 | 12.3158 | 164.155 | 3.7265 | 202.3904 | 114.7062
6.1592 | 229.4972 | 12.3158 | 164.1833 | 3.7261 | 202.4328 | 114.7486
6.1592 | 229.4972 | 12.4987 | 164.0004 | 3.7261 | 202.2499 | 114.7486
6.1592 | 229.4037 | 12.3768 | 164.0911 | 3.7246 | 202.325 | 114.7018
6.1606 | 229.7032 | 12.133 | 164.4347 | 3.7286 | 202.7186 | 114.8516
6.1606 | 229.7032 | 12.011 | 164.5567 | 3.7286 | 202.8406 | 114.8516
6.1592 | 229.7075 | 12.2549 | 164.3143 | 3.7295 | 202.5989 | 114.8538
6.1621 | 229.6986 | 12.3158 | 164.2504 | 3.7276 | 202.5335 | 114.8493
6.1636 | 229.6943 | 12.133 | 164.4318 | 3.7266 | 202.7141 | 114.8471
6.165 | 229.7834 | 12.2549 | 164.3396 | 3.7272 | 202.6368 | 114.8917
6.1636 | 229.6943 | 11.9501 | 164.6147 | 3.7266 | 202.897 | 114.8471
6.1679 | 229.7747 | 12.133 | 164.4586 | 3.7253 | 202.7544 | 114.8874
6.1665 | 229.6856 | 12.133 | 164.4289 | 3.7247 | 202.7098 | 114.8428
6.1679 | 229.7747 | 12.1939 | 164.3977 | 3.7253 | 202.6935 | 114.8874
6.1679 | 229.7747 | 12.3158 | 164.2758 | 3.7253 | 202.5716 | 114.8874
6.1694 | 229.7701 | 12.3768 | 164.2132 | 3.7243 | 202.5083 | 114.8851
6.1694 | 229.7701 | 12.4377 | 164.1523 | 3.7243 | 202.4474 | 114.8851
6.1709 | 229.8826 | 12.3158 | 164.3117 | 3.7253 | 202.6255 | 114.9413
6.1709 | 229.8826 | 12.133 | 164.4945 | 3.7253 | 202.8083 | 114.9413
6.1723 | 229.8783 | 12.3768 | 164.2493 | 3.7243 | 202.5623 | 114.9391
6.1723 | 229.8783 | 12.2549 | 164.3712 | 3.7243 | 202.6842 | 114.9391
6.1723 | 229.7614 | 12.1939 | 164.3932 | 3.7224 | 202.6868 | 114.8807
6.1738 | 229.7571 | 12.2549 | 164.3308 | 3.7215 | 202.6236 | 114.8785
6.1738 | 229.7571 | 12.2549 | 164.3308 | 3.7215 | 202.6236 | 114.8785
6.1752 | 229.8696 | 11.9501 | 164.6731 | 3.7224 | 202.9847 | 114.9348
6.1752 | 229.8696 | 11.8892 | 164.734 | 3.7224 | 203.0456 | 114.9348
6.1768 | 229.7482 | 12.011 | 164.5717 | 3.7196 | 202.8631 | 114.8741
6.1768 | 229.865 | 11.7673 | 164.8544 | 3.7214 | 203.1652 | 114.9325
6.1782 | 229.8607 | 12.133 | 164.4872 | 3.7205 | 202.7973 | 114.9303
6.1782 | 229.6503 | 12.072 | 164.4781 | 3.7171 | 202.7532 | 114.8252
6.1797 | 229.8563 | 12.133 | 164.4858 | 3.7196 | 202.7951 | 114.9281
6.1797 | 229.646 | 12.072 | 164.4767 | 3.7162 | 202.751 | 114.823
6.1797 | 229.7394 | 12.133 | 164.4468 | 3.7177 | 202.7367 | 114.8697
6.1811 | 229.8519 | 12.3158 | 164.3015 | 3.7186 | 202.6102 | 114.926
6.1826 | 229.7307 | 12.011 | 164.5659 | 3.7158 | 202.8544 | 114.8654
6.1841 | 229.7262 | 11.8892 | 164.6862 | 3.7148 | 202.9739 | 114.8631
6.1841 | 229.7262 | 11.8892 | 164.6862 | 3.7148 | 202.9739 | 114.8631
6.1841 | 229.7262 | 11.8892 | 164.6862 | 3.7148 | 202.9739 | 114.8631
6.1855 | 229.7218 | 11.7673 | 164.8066 | 3.7139 | 203.0936 | 114.8609
6.1855 | 229.8387 | 11.8892 | 164.7237 | 3.7157 | 203.0301 | 114.9193
6.187 | 229.9278 | 12.133 | 164.5096 | 3.7163 | 202.8309 | 114.9639
6.187 | 229.9278 | 11.8282 | 164.8144 | 3.7163 | 203.1357 | 114.9639
6.1884 | 230.0403 | 11.8282 | 164.8519 | 3.7173 | 203.1919 | 115.0201
6.1899 | 230.0359 | 11.9501 | 164.7285 | 3.7163 | 203.0678 | 115.0179
6.1899 | 230.0359 | 11.8282 | 164.8504 | 3.7163 | 203.1897 | 115.0179
6.1914 | 230.2416 | 11.7673 | 164.9799 | 3.7187 | 203.3535 | 115.1208
6.1914 | 230.1248 | 11.8892 | 164.8191 | 3.7168 | 203.1732 | 115.0624
6.1929 | 230.2373 | 12.011 | 164.7348 | 3.7178 | 203.1076 | 115.1186
6.1943 | 230.2329 | 11.9501 | 164.7942 | 3.7168 | 203.1663 | 115.1164
6.1943 | 230.2329 | 11.9501 | 164.7942 | 3.7168 | 203.1663 | 115.1164
6.1943 | 230.2329 | 11.6454 | 165.0989 | 3.7168 | 203.471 | 115.1164
6.1958 | 230.2285 | 11.8282 | 164.9146 | 3.7159 | 203.2861 | 115.1143
6.1972 | 230.3176 | 11.8892 | 164.8833 | 3.7165 | 203.2696 | 115.1588
6.1958 | 230.2285 | 11.8892 | 164.8536 | 3.7159 | 203.2251 | 115.1143
6.1972 | 230.3176 | 11.9501 | 164.8224 | 3.7165 | 203.2087 | 115.1588
6.1987 | 230.3131 | 11.9501 | 164.8209 | 3.7155 | 203.2064 | 115.1565
6.2002 | 230.4255 | 11.7673 | 165.0412 | 3.7164 | 203.4455 | 115.2128
6.2002 | 230.3087 | 11.6454 | 165.1242 | 3.7145 | 203.5089 | 115.1543
6.2016 | 230.3043 | 11.6454 | 165.1227 | 3.7136 | 203.5068 | 115.1522
6.2016 | 230.3043 | 11.6454 | 165.1227 | 3.7136 | 203.5068 | 115.1522
6.2031 | 230.3 | 11.5234 | 165.2433 | 3.7127 | 203.6266 | 115.15
6.2031 | 230.2065 | 11.4625 | 165.273 | 3.7112 | 203.6408 | 115.1033
6.2045 | 230.4124 | 11.5844 | 165.2197 | 3.7136 | 203.6218 | 115.2062
6.2045 | 230.2956 | 11.5234 | 165.2418 | 3.7117 | 203.6244 | 115.1478
6.2061 | 230.1976 | 11.6454 | 165.0871 | 3.7092 | 203.4534 | 115.0988
6.2075 | 230.1932 | 11.7673 | 164.9638 | 3.7083 | 203.3293 | 115.0966
6.2075 | 230.0764 | 11.8892 | 164.8029 | 3.7064 | 203.149 | 115.0382
6.2075 | 230.1932 | 11.8892 | 164.8419 | 3.7083 | 203.2074 | 115.0966
6.209 | 230.2823 | 11.4625 | 165.2983 | 3.7089 | 203.6786 | 115.1411
6.2104 | 230.1845 | 11.5234 | 165.2048 | 3.7064 | 203.5688 | 115.0922
6.2104 | 230.1845 | 11.7673 | 164.9609 | 3.7064 | 203.3249 | 115.0922
6.2119 | 230.0633 | 11.8892 | 164.7986 | 3.7036 | 203.1425 | 115.0317
6.2119 | 230.0633 | 11.5844 | 165.1034 | 3.7036 | 203.4473 | 115.0317
6.2134 | 230.0587 | 11.7064 | 164.9798 | 3.7026 | 203.323 | 115.0294
6.2148 | 230.0544 | 11.7064 | 164.9784 | 3.7017 | 203.3208 | 115.0272
6.2148 | 229.9609 | 11.6454 | 165.0082 | 3.7002 | 203.3351 | 114.9805
6.2163 | 230.1668 | 11.7064 | 165.0159 | 3.7026 | 203.377 | 115.0834
6.2177 | 230.1625 | 11.7673 | 164.9535 | 3.7017 | 203.3139 | 115.0812
6.2177 | 230.2559 | 11.5844 | 165.1676 | 3.7032 | 203.5435 | 115.1279
6.2192 | 230.2515 | 11.6454 | 165.1051 | 3.7023 | 203.4804 | 115.1258
6.2192 | 230.2515 | 11.7064 | 165.0441 | 3.7023 | 203.4194 | 115.1258
6.2207 | 230.3637 | 11.6454 | 165.1425 | 3.7032 | 203.5365 | 115.1819
6.2207 | 230.3637 | 11.6454 | 165.1425 | 3.7032 | 203.5365 | 115.1819
6.2221 | 230.5696 | 11.6454 | 165.2111 | 3.7056 | 203.6394 | 115.2848
6.2221 | 230.4528 | 11.5844 | 165.2332 | 3.7038 | 203.642 | 115.2264
6.2236 | 230.4485 | 11.5844 | 165.2318 | 3.7028 | 203.6398 | 115.2242
6.2236 | 230.4485 | 11.6454 | 165.1708 | 3.7028 | 203.5788 | 115.2242
6.225 | 230.5609 | 11.5844 | 165.2692 | 3.7038 | 203.696 | 115.2804
6.2265 | 230.5565 | 11.7064 | 165.1458 | 3.7028 | 203.5719 | 115.2783
6.2265 | 230.4397 | 11.7673 | 165.0459 | 3.701 | 203.4526 | 115.2199
6.228 | 230.5519 | 11.6454 | 165.2052 | 3.7019 | 203.6306 | 115.276
6.228 | 230.4351 | 11.6454 | 165.1663 | 3.7 | 203.5722 | 115.2176
6.2295 | 230.4308 | 11.5844 | 165.2259 | 3.699 | 203.631 | 115.2154
6.2309 | 230.5432 | 11.7064 | 165.1413 | 3.7 | 203.5652 | 115.2716
6.2309 | 230.5432 | 11.4625 | 165.3852 | 3.7 | 203.8091 | 115.2716
6.2338 | 230.5345 | 11.5234 | 165.3214 | 3.6981 | 203.7438 | 115.2672
6.2338 | 230.5345 | 11.4625 | 165.3823 | 3.6981 | 203.8047 | 115.2672
6.2353 | 230.5301 | 11.6454 | 165.198 | 3.6972 | 203.6196 | 115.265
6.2353 | 230.5301 | 11.5234 | 165.32 | 3.6972 | 203.7416 | 115.265
6.2368 | 230.5255 | 11.7064 | 165.1354 | 3.6962 | 203.5563 | 115.2627
6.2368 | 230.5255 | 11.6454 | 165.1964 | 3.6962 | 203.6173 | 115.2627
6.2382 | 230.5211 | 11.5844 | 165.256 | 3.6953 | 203.6762 | 115.2606
6.2397 | 230.5168 | 11.5234 | 165.3155 | 3.6944 | 203.735 | 115.2584
6.2397 | 230.5168 | 11.7673 | 165.0716 | 3.6944 | 203.4911 | 115.2584
6.2411 | 230.6058 | 11.6454 | 165.2232 | 3.6949 | 203.6575 | 115.3029
6.2426 | 230.6014 | 11.4625 | 165.4046 | 3.694 | 203.8382 | 115.3007
6.2426 | 230.508 | 11.4015 | 165.4345 | 3.6925 | 203.8525 | 115.254
6.2426 | 230.6014 | 11.5234 | 165.3437 | 3.694 | 203.7773 | 115.3007
6.2441 | 230.5968 | 11.4015 | 165.4641 | 3.693 | 203.8969 | 115.2984
6.2456 | 230.5925 | 11.2796 | 165.5846 | 3.6921 | 204.0166 | 115.2962
6.2456 | 230.5925 | 11.3406 | 165.5236 | 3.6921 | 203.9556 | 115.2962
6.247 | 230.5881 | 11.4625 | 165.4002 | 3.6912 | 203.8316 | 115.2941
6.247 | 230.7049 | 11.5844 | 165.3172 | 3.693 | 203.768 | 115.3524
6.2485 | 230.7005 | 11.4015 | 165.4987 | 3.6921 | 203.9488 | 115.3503
6.2485 | 230.7005 | 11.4625 | 165.4377 | 3.6921 | 203.8878 | 115.3503
6.2499 | 230.7895 | 11.2796 | 165.6502 | 3.6927 | 204.1152 | 115.3948
6.2514 | 230.785 | 11.2796 | 165.6487 | 3.6917 | 204.1129 | 115.3925
6.2514 | 230.9017 | 11.2796 | 165.6876 | 3.6936 | 204.1713 | 115.4509
6.2529 | 230.8973 | 11.2187 | 165.7471 | 3.6927 | 204.23 | 115.4487
6.2543 | 230.9864 | 11.4015 | 165.594 | 3.6932 | 204.0917 | 115.4932
6.2543 | 230.9864 | 11.2796 | 165.7159 | 3.6932 | 204.2136 | 115.4932
6.2558 | 231.0754 | 11.5234 | 165.5017 | 3.6938 | 204.0143 | 115.5377
6.2558 | 231.0754 | 11.5844 | 165.4407 | 3.6938 | 203.9533 | 115.5377
6.2572 | 231.071 | 11.4015 | 165.6222 | 3.6929 | 204.134 | 115.5355
6.2588 | 231.0664 | 11.5234 | 165.4987 | 3.6919 | 204.0098 | 115.5332
6.2588 | 231.0664 | 11.3406 | 165.6815 | 3.6919 | 204.1926 | 115.5332
6.2602 | 231.062 | 11.3406 | 165.6801 | 3.691 | 204.1904 | 115.531
6.2602 | 230.9686 | 11.5844 | 165.4051 | 3.6895 | 203.8999 | 115.4843
6.2617 | 231.0577 | 11.3406 | 165.6786 | 3.69 | 204.1882 | 115.5288
6.2631 | 231.0533 | 11.4015 | 165.6163 | 3.6891 | 204.1251 | 115.5266
6.2631 | 231.0533 | 11.3406 | 165.6772 | 3.6891 | 204.186 | 115.5266
6.2646 | 231.0489 | 11.2796 | 165.7367 | 3.6882 | 204.2449 | 115.5245
6.2646 | 231.0489 | 11.2796 | 165.7367 | 3.6882 | 204.2449 | 115.5245
6.2661 | 231.0443 | 11.2187 | 165.7961 | 3.6872 | 204.3035 | 115.5222
6.2661 | 231.0443 | 11.2796 | 165.7352 | 3.6872 | 204.2426 | 115.5222
6.2675 | 231.0399 | 11.2187 | 165.7946 | 3.6863 | 204.3013 | 115.52
6.2675 | 231.0399 | 11.0968 | 165.9165 | 3.6863 | 204.4232 | 115.52
6.269 | 230.9422 | 11.1577 | 165.823 | 3.6839 | 204.3134 | 115.4711
6.2704 | 231.0312 | 11.2187 | 165.7917 | 3.6845 | 204.2969 | 115.5156
6.2704 | 230.9378 | 11.0358 | 165.9435 | 3.683 | 204.4331 | 115.4689
6.2719 | 230.9334 | 11.2187 | 165.7591 | 3.682 | 204.248 | 115.4667
6.2719 | 230.9334 | 11.2187 | 165.7591 | 3.682 | 204.248 | 115.4667
6.2734 | 230.9288 | 11.1577 | 165.8186 | 3.6811 | 204.3067 | 115.4644
6.2734 | 230.9288 | 11.1577 | 165.8186 | 3.6811 | 204.3067 | 115.4644
6.2748 | 230.9244 | 11.2187 | 165.7561 | 3.6802 | 204.2435 | 115.4622
6.2748 | 230.9244 | 11.2187 | 165.7561 | 3.6802 | 204.2435 | 115.4622
6.2763 | 231.0134 | 11.0968 | 165.9077 | 3.6807 | 204.4099 | 115.5067
6.2777 | 231.0091 | 11.2796 | 165.7234 | 3.6798 | 204.2249 | 115.5045
6.2777 | 231.0091 | 11.2187 | 165.7843 | 3.6798 | 204.2858 | 115.5045
6.2792 | 231.1214 | 11.0358 | 166.0047 | 3.6807 | 204.5249 | 115.5607
6.2792 | 231.1214 | 11.1577 | 165.8828 | 3.6807 | 204.403 | 115.5607
6.2807 | 231.1168 | 11.1577 | 165.8812 | 3.6798 | 204.4007 | 115.5584
6.2807 | 231.1168 | 11.2187 | 165.8202 | 3.6798 | 204.3397 | 115.5584
6.2822 | 231.1124 | 11.1577 | 165.8798 | 3.6789 | 204.3985 | 115.5562
6.2822 | 231.1124 | 11.1577 | 165.8798 | 3.6789 | 204.3985 | 115.5562
6.2836 | 231.1081 | 11.3406 | 165.6954 | 3.6779 | 204.2134 | 115.554
6.2836 | 231.2014 | 11.3406 | 165.7265 | 3.6794 | 204.2601 | 115.6007
6.2851 | 231.1971 | 11.2187 | 165.847 | 3.6785 | 204.3798 | 115.5985
6.2851 | 231.1971 | 11.0968 | 165.9689 | 3.6785 | 204.5017 | 115.5985
6.2865 | 231.3094 | 11.2187 | 165.8844 | 3.6795 | 204.436 | 115.6547
6.2865 | 231.3094 | 11.0968 | 166.0063 | 3.6795 | 204.5579 | 115.6547
6.288 | 231.3048 | 11.1577 | 165.9439 | 3.6785 | 204.4947 | 115.6524
6.2895 | 231.3004 | 11.4625 | 165.6376 | 3.6776 | 204.1877 | 115.6502
6.2895 | 231.3004 | 11.3406 | 165.7595 | 3.6776 | 204.3096 | 115.6502
6.2909 | 231.296 | 11.0968 | 166.0019 | 3.6767 | 204.5512 | 115.648
6.2909 | 231.296 | 11.1577 | 165.941 | 3.6767 | 204.4903 | 115.648
6.2924 | 231.2916 | 11.2187 | 165.8785 | 3.6757 | 204.4271 | 115.6458
6.2924 | 231.2916 | 11.0968 | 166.0004 | 3.6757 | 204.549 | 115.6458
6.2938 | 231.2873 | 11.0968 | 165.999 | 3.6748 | 204.5468 | 115.6436
6.2954 | 231.2827 | 11.2187 | 165.8755 | 3.6739 | 204.4226 | 115.6413
6.2954 | 231.2827 | 11.3406 | 165.7536 | 3.6739 | 204.3007 | 115.6413
6.2968 | 231.2783 | 11.4015 | 165.6913 | 3.6729 | 204.2376 | 115.6391
6.2968 | 231.2783 | 11.4015 | 165.6913 | 3.6729 | 204.2376 | 115.6391
6.2983 | 231.2739 | 11.2796 | 165.8117 | 3.672 | 204.3573 | 115.6369
6.2983 | 231.2739 | 11.2187 | 165.8726 | 3.672 | 204.4182 | 115.6369
6.2997 | 231.2695 | 11.4015 | 165.6883 | 3.6711 | 204.2333 | 115.6348
6.2997 | 231.2695 | 11.1577 | 165.9321 | 3.6711 | 204.4771 | 115.6348
6.3012 | 231.2651 | 11.4015 | 165.6869 | 3.6702 | 204.2311 | 115.6326
6.3012 | 231.2651 | 11.1577 | 165.9307 | 3.6702 | 204.4749 | 115.6326
6.3026 | 231.2607 | 11.3406 | 165.7463 | 3.6693 | 204.2898 | 115.6304
6.3026 | 231.144 | 11.0968 | 165.9512 | 3.6674 | 204.4752 | 115.572
6.3041 | 231.2561 | 10.9749 | 166.1105 | 3.6683 | 204.6532 | 115.6281
6.3056 | 231.2518 | 11.1577 | 165.9262 | 3.6674 | 204.4682 | 115.6259
6.3056 | 231.2518 | 11.2187 | 165.8652 | 3.6674 | 204.4072 | 115.6259
6.307 | 231.4574 | 11.2796 | 165.8729 | 3.6698 | 204.4491 | 115.7287
6.307 | 231.4574 | 11.0968 | 166.0557 | 3.6698 | 204.6319 | 115.7287
6.3085 | 231.5464 | 10.9749 | 166.2072 | 3.6704 | 204.7983 | 115.7732
6.3099 | 231.542 | 11.1577 | 166.023 | 3.6695 | 204.6133 | 115.771
6.3099 | 231.6587 | 10.9139 | 166.3057 | 3.6713 | 204.9154 | 115.8293
6.3115 | 231.6541 | 10.9139 | 166.3041 | 3.6704 | 204.9131 | 115.827
6.3129 | 231.6497 | 11.1577 | 166.0589 | 3.6695 | 204.6671 | 115.8248
6.3129 | 231.743 | 11.2187 | 166.029 | 3.6709 | 204.6528 | 115.8715
6.3129 | 231.743 | 11.2187 | 166.029 | 3.6709 | 204.6528 | 115.8715
6.3144 | 231.7386 | 11.2187 | 166.0275 | 3.67 | 204.6506 | 115.8693
6.3144 | 231.8553 | 11.3406 | 165.9445 | 3.6719 | 204.5871 | 115.9277
6.3158 | 231.8509 | 11.3406 | 165.943 | 3.671 | 204.5849 | 115.9255
6.3173 | 231.8465 | 11.2796 | 166.0026 | 3.6701 | 204.6437 | 115.9233
6.3173 | 231.8465 | 11.1577 | 166.1245 | 3.6701 | 204.7656 | 115.9233
6.3188 | 231.8419 | 11.1577 | 166.1229 | 3.6691 | 204.7633 | 115.921
6.3188 | 231.8419 | 11.1577 | 166.1229 | 3.6691 | 204.7633 | 115.921
6.3202 | 231.8375 | 11.0358 | 166.2434 | 3.6682 | 204.883 | 115.9188
6.3217 | 231.9265 | 11.0968 | 166.212 | 3.6687 | 204.8664 | 115.9632
6.3217 | 231.9265 | 11.1577 | 166.1511 | 3.6687 | 204.8055 | 115.9632
6.3231 | 231.9221 | 11.2187 | 166.0887 | 3.6678 | 204.7423 | 115.961
6.3231 | 231.9221 | 10.9749 | 166.3325 | 3.6678 | 204.9861 | 115.961
6.3231 | 231.9221 | 11.0968 | 166.2106 | 3.6678 | 204.8642 | 115.961
6.3246 | 231.9177 | 10.9749 | 166.331 | 3.6669 | 204.9839 | 115.9588
6.3261 | 231.9131 | 10.9749 | 166.3295 | 3.666 | 204.9816 | 115.9565
6.3261 | 231.9131 | 10.853 | 166.4514 | 3.666 | 205.1035 | 115.9565
6.3275 | 231.8153 | 10.9749 | 166.2969 | 3.6636 | 204.9328 | 115.9077
6.329 | 231.811 | 10.7311 | 166.5392 | 3.6627 | 205.1744 | 115.9055
6.329 | 231.811 | 11.0358 | 166.2345 | 3.6627 | 204.8697 | 115.9055
6.3304 | 231.8066 | 11.0358 | 166.2331 | 3.6618 | 204.8675 | 115.9033
6.3304 | 231.6899 | 11.0358 | 166.1942 | 3.6599 | 204.8091 | 115.8449
6.3304 | 231.6899 | 11.0358 | 166.1942 | 3.6599 | 204.8091 | 115.8449
6.3319 | 231.6855 | 10.9749 | 166.2536 | 3.659 | 204.8679 | 115.8428
6.3334 | 231.6809 | 11.0358 | 166.1912 | 3.6581 | 204.8046 | 115.8404
6.3334 | 231.6809 | 11.0968 | 166.1302 | 3.6581 | 204.7436 | 115.8404
6.3349 | 231.6765 | 10.9749 | 166.2506 | 3.6572 | 204.8634 | 115.8383
6.3349 | 231.6765 | 10.9139 | 166.3116 | 3.6572 | 204.9244 | 115.8383
6.3363 | 231.6721 | 11.3406 | 165.8834 | 3.6563 | 204.4955 | 115.8361
6.3363 | 231.7888 | 11.0358 | 166.2271 | 3.6581 | 204.8586 | 115.8944
6.3378 | 231.8777 | 11.2187 | 166.0739 | 3.6587 | 204.7202 | 115.9389
6.3392 | 231.8733 | 11.0358 | 166.2553 | 3.6578 | 204.9009 | 115.9367
6.3392 | 231.8733 | 11.0358 | 166.2553 | 3.6578 | 204.9009 | 115.9367
6.3392 | 231.8733 | 10.9749 | 166.3162 | 3.6578 | 204.9618 | 115.9367
6.3407 | 231.8687 | 11.0968 | 166.1928 | 3.6568 | 204.8375 | 115.9343
6.3422 | 231.8643 | 11.1577 | 166.1304 | 3.6559 | 204.7744 | 115.9321
6.3422 | 231.9809 | 11.1577 | 166.1693 | 3.6577 | 204.8328 | 115.9905
6.3436 | 231.9766 | 10.853 | 166.4725 | 3.6568 | 205.1353 | 115.9883
6.3436 | 231.9766 | 10.853 | 166.4725 | 3.6568 | 205.1353 | 115.9883
6.3451 | 231.9722 | 10.853 | 166.4711 | 3.6559 | 205.1331 | 115.9861
6.3465 | 231.9678 | 11.0358 | 166.2868 | 3.655 | 204.9481 | 115.9839
6.3465 | 232.0611 | 10.9749 | 166.3788 | 3.6565 | 205.0556 | 116.0305
6.3481 | 232.0565 | 10.7311 | 166.6211 | 3.6555 | 205.2971 | 116.0282
6.3481 | 231.9631 | 10.9749 | 166.3461 | 3.6541 | 205.0067 | 115.9816
6.3495 | 231.9587 | 10.9749 | 166.3447 | 3.6532 | 205.0045 | 115.9794
6.3495 | 231.9587 | 10.7921 | 166.5275 | 3.6532 | 205.1873 | 115.9794
6.351 | 232.0477 | 10.853 | 166.4962 | 3.6537 | 205.1708 | 116.0238
6.351 | 232.0477 | 10.6092 | 166.74 | 3.6537 | 205.4146 | 116.0238
6.3524 | 231.95 | 10.6702 | 166.6465 | 3.6514 | 205.3048 | 115.975
6.3539 | 232.0389 | 10.6092 | 166.7371 | 3.6519 | 205.4102 | 116.0194
6.3539 | 232.0389 | 10.7311 | 166.6152 | 3.6519 | 205.2883 | 116.0194
6.3554 | 232.0342 | 10.7921 | 166.5526 | 3.651 | 205.225 | 116.0171
6.3554 | 232.0342 | 11.0968 | 166.2479 | 3.651 | 204.9203 | 116.0171
6.3568 | 232.0299 | 10.853 | 166.4903 | 3.6501 | 205.1619 | 116.0149
6.3568 | 232.0299 | 10.7921 | 166.5512 | 3.6501 | 205.2228 | 116.0149
6.3583 | 232.0255 | 10.7311 | 166.6107 | 3.6492 | 205.2816 | 116.0127
6.3583 | 232.0255 | 11.0358 | 166.306 | 3.6492 | 204.9769 | 116.0127
6.3597 | 232.1144 | 10.9139 | 166.4576 | 3.6497 | 205.1433 | 116.0572
6.3597 | 232.1144 | 10.853 | 166.5185 | 3.6497 | 205.2042 | 116.0572
6.3612 | 232.11 | 10.7311 | 166.6389 | 3.6488 | 205.3239 | 116.055
6.3612 | 232.11 | 10.9139 | 166.4561 | 3.6488 | 205.1411 | 116.055
6.3627 | 232.1053 | 11.0358 | 166.3326 | 3.6479 | 205.0169 | 116.0527
6.3642 | 232.2176 | 10.7921 | 166.6138 | 3.6488 | 205.3167 | 116.1088
6.3642 | 232.2176 | 10.853 | 166.5529 | 3.6488 | 205.2558 | 116.1088
6.3642 | 232.2176 | 10.853 | 166.5529 | 3.6488 | 205.2558 | 116.1088
6.3656 | 232.2132 | 10.853 | 166.5514 | 3.6479 | 205.2536 | 116.1066
6.3671 | 232.2088 | 10.853 | 166.5499 | 3.647 | 205.2514 | 116.1044
6.3671 | 232.2088 | 10.6702 | 166.7327 | 3.647 | 205.4342 | 116.1044
6.3685 | 232.2044 | 10.6702 | 166.7313 | 3.6461 | 205.432 | 116.1022
6.3685 | 232.2977 | 10.6092 | 166.8234 | 3.6476 | 205.5396 | 116.1488
6.3715 | 232.2886 | 10.7311 | 166.6984 | 3.6458 | 205.4132 | 116.1443
6.3729 | 232.2842 | 10.5482 | 166.8799 | 3.6449 | 205.5939 | 116.1421
6.3729 | 232.2842 | 10.7311 | 166.697 | 3.6449 | 205.411 | 116.1421
6.3744 | 232.3964 | 10.7311 | 166.7344 | 3.6458 | 205.4671 | 116.1982
6.3744 | 232.4897 | 11.0358 | 166.4608 | 3.6473 | 205.2091 | 116.2449
6.3758 | 232.392 | 10.9139 | 166.5501 | 3.6449 | 205.2821 | 116.196
6.3758 | 232.4853 | 11.0968 | 166.3983 | 3.6464 | 205.1459 | 116.2427
6.3773 | 232.4809 | 10.853 | 166.6406 | 3.6455 | 205.3875 | 116.2405
6.3788 | 232.4763 | 10.7921 | 166.7 | 3.6445 | 205.446 | 116.2381
6.3788 | 232.4763 | 11.0358 | 166.4563 | 3.6445 | 205.2023 | 116.2381
6.3802 | 232.4719 | 10.9139 | 166.5767 | 3.6436 | 205.322 | 116.2359
6.3802 | 232.4719 | 10.7921 | 166.6985 | 3.6436 | 205.4438 | 116.2359
6.3817 | 232.4675 | 10.7311 | 166.7581 | 3.6427 | 205.5026 | 116.2337
6.3831 | 232.4631 | 10.6702 | 166.8175 | 3.6418 | 205.5613 | 116.2315
6.3831 | 232.4631 | 10.7311 | 166.7566 | 3.6418 | 205.5004 | 116.2315
6.3846 | 232.4587 | 10.6702 | 166.816 | 3.6409 | 205.5591 | 116.2293
6.3846 | 232.4587 | 10.6092 | 166.877 | 3.6409 | 205.6201 | 116.2293
6.3861 | 232.3608 | 10.6092 | 166.8444 | 3.6385 | 205.5712 | 116.1804
6.3861 | 232.454 | 10.4263 | 167.0584 | 3.64 | 205.8007 | 116.227
6.3876 | 232.4496 | 10.6092 | 166.874 | 3.6391 | 205.6156 | 116.2248
6.3876 | 232.3564 | 10.7311 | 166.721 | 3.6376 | 205.4471 | 116.1782
6.389 | 232.3519 | 10.7921 | 166.6585 | 3.6367 | 205.3839 | 116.176
6.389 | 232.3519 | 10.6702 | 166.7804 | 3.6367 | 205.5058 | 116.176
6.3905 | 232.3475 | 10.7311 | 166.7181 | 3.6358 | 205.4427 | 116.1738
6.3905 | 232.3475 | 10.853 | 166.5962 | 3.6358 | 205.3208 | 116.1738
6.3919 | 232.3431 | 10.6092 | 166.8385 | 3.635 | 205.5624 | 116.1716
6.3919 | 232.2266 | 10.7311 | 166.6778 | 3.6331 | 205.3822 | 116.1133
6.3934 | 232.3385 | 10.7311 | 166.7151 | 3.634 | 205.4382 | 116.1693
6.3934 | 232.3385 | 10.6702 | 166.776 | 3.634 | 205.4991 | 116.1693
6.3949 | 232.3341 | 10.7311 | 166.7136 | 3.6331 | 205.436 | 116.1671
6.3963 | 232.3297 | 10.7311 | 166.7121 | 3.6322 | 205.4338 | 116.1649
6.3963 | 232.3297 | 10.853 | 166.5902 | 3.6322 | 205.3119 | 116.1649
6.3978 | 232.4186 | 10.5482 | 166.9247 | 3.6328 | 205.6611 | 116.2093
6.3978 | 232.4186 | 10.853 | 166.6199 | 3.6328 | 205.3563 | 116.2093
6.3992 | 232.4142 | 10.6092 | 166.8622 | 3.6319 | 205.5979 | 116.2071
6.3992 | 232.4142 | 10.5482 | 166.9232 | 3.6319 | 205.6589 | 116.2071
6.4008 | 232.4095 | 10.853 | 166.6168 | 3.631 | 205.3518 | 116.2048
6.4022 | 232.5217 | 10.5482 | 166.959 | 3.6319 | 205.7127 | 116.2609
6.4022 | 232.4051 | 10.6702 | 166.7982 | 3.6301 | 205.5324 | 116.2026
6.4037 | 232.5173 | 10.6092 | 166.8966 | 3.631 | 205.6494 | 116.2586
6.4051 | 232.7227 | 10.4873 | 167.0869 | 3.6334 | 205.8741 | 116.3614
6.4051 | 232.6061 | 10.3654 | 167.17 | 3.6316 | 205.9377 | 116.3031
6.4066 | 232.6017 | 10.6702 | 166.8637 | 3.6307 | 205.6307 | 116.3009
6.4066 | 232.6017 | 10.6702 | 166.8637 | 3.6307 | 205.6307 | 116.3009
6.4081 | 232.5971 | 10.6092 | 166.9232 | 3.6297 | 205.6894 | 116.2986
6.4081 | 232.5971 | 10.5482 | 166.9842 | 3.6297 | 205.7504 | 116.2986
6.4095 | 232.5927 | 10.4263 | 167.1046 | 3.6289 | 205.87 | 116.2963
6.4095 | 232.5927 | 10.6702 | 166.8607 | 3.6289 | 205.6261 | 116.2963
6.4095 | 232.5927 | 10.3044 | 167.2265 | 3.6289 | 205.9919 | 116.2963
6.411 | 232.5883 | 10.4263 | 167.1031 | 3.628 | 205.8678 | 116.2941
6.411 | 232.5883 | 10.6092 | 166.9202 | 3.628 | 205.6849 | 116.2941
6.4124 | 232.5839 | 10.4263 | 167.1017 | 3.6271 | 205.8656 | 116.2919
6.4139 | 232.5795 | 10.4263 | 167.1002 | 3.6262 | 205.8634 | 116.2897
6.4139 | 232.5795 | 10.5482 | 166.9783 | 3.6262 | 205.7415 | 116.2897
6.4154 | 232.6914 | 10.3654 | 167.1984 | 3.6271 | 205.9803 | 116.3457
6.4154 | 232.5748 | 10.3044 | 167.2205 | 3.6253 | 205.983 | 116.2874
6.4169 | 232.5704 | 10.1826 | 167.3409 | 3.6244 | 206.1026 | 116.2852
6.4169 | 232.687 | 10.1216 | 167.4407 | 3.6262 | 206.2219 | 116.3435
6.4183 | 232.6826 | 10.3654 | 167.1955 | 3.6253 | 205.9759 | 116.3413
6.4198 | 232.6782 | 10.4873 | 167.0721 | 3.6244 | 205.8518 | 116.3391
6.4198 | 232.5616 | 10.3044 | 167.2161 | 3.6226 | 205.9764 | 116.2808
6.4212 | 232.5572 | 10.0607 | 167.4584 | 3.6217 | 206.2179 | 116.2786
6.4212 | 232.6738 | 10.3654 | 167.1925 | 3.6235 | 205.9715 | 116.3369
6.4198 | 232.6782 | 10.3654 | 167.194 | 3.6244 | 205.9737 | 116.3391
6.4227 | 232.6691 | 10.2435 | 167.3129 | 3.6226 | 206.0911 | 116.3346
6.4227 | 232.6691 | 10.3654 | 167.191 | 3.6226 | 205.9692 | 116.3346
6.4242 | 232.758 | 10.4873 | 167.0987 | 3.6232 | 205.8917 | 116.379
6.4256 | 232.7535 | 10.3044 | 167.2801 | 3.6223 | 206.0724 | 116.3768
6.4271 | 232.7491 | 10.5482 | 167.0348 | 3.6214 | 205.8264 | 116.3746
6.4271 | 232.7491 | 10.3044 | 167.2786 | 3.6214 | 206.0702 | 116.3746
6.4285 | 232.7447 | 10.3654 | 167.2162 | 3.6205 | 206.007 | 116.3724
6.4285 | 232.8613 | 10.3044 | 167.316 | 3.6223 | 206.1262 | 116.4306
6.4301 | 232.8566 | 10.2435 | 167.3754 | 3.6214 | 206.1848 | 116.4283
6.4315 | 232.8522 | 10.3044 | 167.313 | 3.6205 | 206.1217 | 116.4261
6.4315 | 232.9454 | 10.3654 | 167.2831 | 3.6219 | 206.1073 | 116.4727
6.4329 | 233.1508 | 10.3044 | 167.4125 | 3.6243 | 206.271 | 116.5754
6.4329 | 233.1508 | 10.1216 | 167.5953 | 3.6243 | 206.4538 | 116.5754
6.4329 | 233.1508 | 10.4263 | 167.2906 | 3.6243 | 206.1491 | 116.5754
6.4344 | 233.1464 | 10.3654 | 167.3501 | 3.6234 | 206.2078 | 116.5732
6.4358 | 233.2352 | 10.1216 | 167.6235 | 3.624 | 206.496 | 116.6176
6.4358 | 233.142 | 10.1216 | 167.5924 | 3.6226 | 206.4494 | 116.571
6.4358 | 233.142 | 10.2435 | 167.4705 | 3.6226 | 206.3275 | 116.571
6.4388 | 233.2261 | 10.1826 | 167.5594 | 3.6222 | 206.4305 | 116.6131
6.4388 | 233.2261 | 10.1216 | 167.6204 | 3.6222 | 206.4915 | 116.6131
6.4403 | 233.1285 | 10.2435 | 167.466 | 3.6199 | 206.3207 | 116.5642
6.4403 | 233.2217 | 10.1826 | 167.558 | 3.6213 | 206.4282 | 116.6108
6.4417 | 233.2173 | 10.3654 | 167.3737 | 3.6204 | 206.2432 | 116.6086
6.4432 | 233.1196 | 10.1826 | 167.5239 | 3.6181 | 206.3772 | 116.5598
6.4432 | 233.1196 | 10.1826 | 167.5239 | 3.6181 | 206.3772 | 116.5598
6.4447 | 233.115 | 10.3044 | 167.4006 | 3.6172 | 206.2531 | 116.5575
6.4447 | 233.2082 | 10.3044 | 167.4317 | 3.6186 | 206.2997 | 116.6041
6.4461 | 233.2038 | 10.2435 | 167.4911 | 3.6177 | 206.3584 | 116.6019
6.4461 | 233.1106 | 10.1826 | 167.5209 | 3.6163 | 206.3727 | 116.5553
6.4476 | 233.1062 | 10.0607 | 167.6414 | 3.6154 | 206.4924 | 116.5531
6.449 | 233.1017 | 10.1216 | 167.579 | 3.6145 | 206.4293 | 116.5509
6.449 | 233.195 | 10.1216 | 167.6101 | 3.616 | 206.4759 | 116.5975
6.449 | 233.1017 | 10.3654 | 167.3352 | 3.6145 | 206.1855 | 116.5509
6.4505 | 233.0973 | 10.2435 | 167.4556 | 3.6136 | 206.3052 | 116.5487
6.4505 | 233.1905 | 9.9997 | 167.7305 | 3.6151 | 206.5956 | 116.5953
6.4519 | 233.1861 | 10.1826 | 167.5461 | 3.6142 | 206.4105 | 116.5931
6.4535 | 233.0883 | 10.1216 | 167.5745 | 3.6118 | 206.4225 | 116.5441
6.4535 | 233.1815 | 10.1826 | 167.5446 | 3.6133 | 206.4081 | 116.5907
6.4549 | 233.1771 | 10.1216 | 167.6041 | 3.6124 | 206.4669 | 116.5885
6.4549 | 233.1771 | 10.3654 | 167.3603 | 3.6124 | 206.2231 | 116.5885
6.4564 | 233.1726 | 10.1216 | 167.6026 | 3.6115 | 206.4647 | 116.5863
6.4564 | 233.1726 | 10.1216 | 167.6026 | 3.6115 | 206.4647 | 116.5863
6.4578 | 233.2847 | 10.1216 | 167.64 | 3.6124 | 206.5208 | 116.6424
6.4578 | 233.1682 | 10.1216 | 167.6011 | 3.6106 | 206.4625 | 116.5841
6.4593 | 233.2803 | 10.0607 | 167.6994 | 3.6116 | 206.5794 | 116.6401
6.4593 | 233.1638 | 10.1826 | 167.5387 | 3.6098 | 206.3993 | 116.5819
6.4608 | 233.2757 | 10.0607 | 167.6979 | 3.6106 | 206.5771 | 116.6378
6.4622 | 233.2712 | 10.1826 | 167.5745 | 3.6098 | 206.453 | 116.6356
6.4622 | 233.2712 | 10.3654 | 167.3917 | 3.6098 | 206.2702 | 116.6356
6.4608 | 233.3689 | 10.1826 | 167.607 | 3.6121 | 206.5018 | 116.6844
6.4637 | 233.2668 | 10.0607 | 167.6949 | 3.6089 | 206.5727 | 116.6334
6.4651 | 233.3556 | 10.1826 | 167.6026 | 3.6094 | 206.4952 | 116.6778
6.4666 | 233.3512 | 9.9388 | 167.8449 | 3.6086 | 206.7368 | 116.6756
6.4666 | 233.3512 | 9.9388 | 167.8449 | 3.6086 | 206.7368 | 116.6756
6.4666 | 233.258 | 9.8778 | 167.8749 | 3.6071 | 206.7512 | 116.629
6.4681 | 233.3465 | 9.8778 | 167.9044 | 3.6076 | 206.7955 | 116.6733
6.4681 | 233.3465 | 9.8778 | 167.9044 | 3.6076 | 206.7955 | 116.6733
6.4696 | 233.3421 | 9.8169 | 167.9638 | 3.6068 | 206.8541 | 116.671
6.4696 | 233.3421 | 9.9388 | 167.8419 | 3.6068 | 206.7322 | 116.671
6.4696 | 233.2489 | 9.9388 | 167.8108 | 3.6053 | 206.6857 | 116.6245
6.471 | 233.3377 | 9.7559 | 168.0233 | 3.6059 | 206.9129 | 116.6688
6.4725 | 233.3332 | 9.7559 | 168.0218 | 3.605 | 206.9107 | 116.6666
6.4725 | 233.2401 | 9.6949 | 168.0518 | 3.6036 | 206.9251 | 116.62
6.4725 | 233.3332 | 9.7559 | 168.0218 | 3.605 | 206.9107 | 116.6666
6.4739 | 233.3288 | 9.634 | 168.1423 | 3.6041 | 207.0304 | 116.6644
6.4754 | 233.4407 | 9.8169 | 167.9967 | 3.605 | 206.9034 | 116.7203
6.4754 | 233.4407 | 9.7559 | 168.0577 | 3.605 | 206.9644 | 116.7203
6.4769 | 233.4362 | 9.9388 | 167.8733 | 3.6041 | 206.7793 | 116.7181
6.4783 | 233.4318 | 9.8778 | 167.9328 | 3.6033 | 206.8381 | 116.7159
6.4783 | 233.4318 | 9.6949 | 168.1157 | 3.6033 | 207.021 | 116.7159
6.4783 | 233.4318 | 9.9388 | 167.8718 | 3.6033 | 206.7771 | 116.7159
6.4798 | 233.4274 | 9.9997 | 167.8094 | 3.6024 | 206.714 | 116.7137
6.4812 | 233.423 | 9.9388 | 167.8689 | 3.6015 | 206.7727 | 116.7115
6.4812 | 233.423 | 9.8778 | 167.9299 | 3.6015 | 206.8337 | 116.7115
6.4828 | 233.4183 | 10.0607 | 167.7454 | 3.6006 | 206.6485 | 116.7092
6.4828 | 233.4183 | 10.0607 | 167.7454 | 3.6006 | 206.6485 | 116.7092
6.4842 | 233.4139 | 9.9997 | 167.8049 | 3.5997 | 206.7072 | 116.7069
6.4842 | 233.5071 | 10.1826 | 167.6531 | 3.6012 | 206.5709 | 116.7535
6.4857 | 233.5026 | 10.1216 | 167.7126 | 3.6003 | 206.6297 | 116.7513
6.4857 | 233.6191 | 9.9388 | 167.9342 | 3.6021 | 206.8708 | 116.8096
6.4871 | 233.4982 | 10.1216 | 167.7111 | 3.5994 | 206.6275 | 116.7491
6.4886 | 233.4938 | 10.0607 | 167.7706 | 3.5986 | 206.6862 | 116.7469
6.4886 | 233.4938 | 9.8169 | 168.0144 | 3.5986 | 206.93 | 116.7469
6.4886 | 233.6103 | 9.9997 | 167.8704 | 3.6003 | 206.8054 | 116.8051
6.4901 | 233.4891 | 9.8169 | 168.0128 | 3.5976 | 206.9277 | 116.7446
6.4901 | 233.6988 | 9.9388 | 167.9608 | 3.6009 | 206.9106 | 116.8494
6.4915 | 233.6012 | 9.8169 | 168.0502 | 3.5986 | 206.9837 | 116.8006
6.493 | 233.5968 | 9.9997 | 167.8659 | 3.5977 | 206.7987 | 116.7984
6.493 | 233.6899 | 9.8778 | 168.0188 | 3.5991 | 206.9672 | 116.845
6.4944 | 233.6855 | 9.7559 | 168.1393 | 3.5982 | 207.0868 | 116.8427
6.4944 | 233.6855 | 9.634 | 168.2612 | 3.5982 | 207.2087 | 116.8427
6.4959 | 233.7975 | 9.5731 | 168.3594 | 3.5992 | 207.3257 | 116.8988
6.4959 | 233.6811 | 9.6949 | 168.1988 | 3.5974 | 207.1456 | 116.8405
6.4974 | 233.7929 | 9.8169 | 168.1141 | 3.5983 | 207.0795 | 116.8964
6.4988 | 233.7884 | 9.9388 | 167.9907 | 3.5974 | 206.9554 | 116.8942
6.4988 | 233.7884 | 9.5731 | 168.3564 | 3.5974 | 207.3211 | 116.8942
6.4988 | 233.7884 | 9.7559 | 168.1736 | 3.5974 | 207.1383 | 116.8942
6.5003 | 233.8772 | 9.5731 | 168.386 | 3.5979 | 207.3655 | 116.9386
6.5017 | 233.8727 | 9.4512 | 168.5064 | 3.5971 | 207.4852 | 116.9364
6.5017 | 233.8727 | 9.634 | 168.3236 | 3.5971 | 207.3024 | 116.9364
6.5032 | 233.8683 | 9.6949 | 168.2612 | 3.5962 | 207.2392 | 116.9341
6.5032 | 233.8683 | 9.5731 | 168.383 | 3.5962 | 207.361 | 116.9341
6.5032 | 233.8683 | 9.634 | 168.3221 | 3.5962 | 207.3001 | 116.9341
6.5047 | 233.7705 | 9.5731 | 168.3504 | 3.5939 | 207.3121 | 116.8852
6.5091 | 233.7572 | 9.7559 | 168.1632 | 3.5913 | 207.1227 | 116.8786
6.5076 | 233.7616 | 9.7559 | 168.1646 | 3.5921 | 207.1249 | 116.8808
6.5091 | 233.6407 | 9.5121 | 168.3681 | 3.5895 | 207.3083 | 116.8204
6.5076 | 233.7616 | 9.3293 | 168.5912 | 3.5921 | 207.5515 | 116.8808
6.5105 | 233.6363 | 9.634 | 168.2448 | 3.5886 | 207.1842 | 116.8182
6.5105 | 233.7528 | 9.5731 | 168.3445 | 3.5904 | 207.3033 | 116.8764
6.5105 | 233.6363 | 9.5731 | 168.3057 | 3.5886 | 207.2451 | 116.8182
6.512 | 233.7481 | 9.7559 | 168.1601 | 3.5895 | 207.1182 | 116.8741
6.512 | 233.8413 | 9.6949 | 168.2522 | 3.5909 | 207.2257 | 116.9206
6.5149 | 233.8324 | 9.7559 | 168.1882 | 3.5892 | 207.1603 | 116.9162
6.5149 | 233.8324 | 9.4512 | 168.4929 | 3.5892 | 207.465 | 116.9162
6.5164 | 233.828 | 9.3903 | 168.5524 | 3.5883 | 207.5237 | 116.914
6.5164 | 233.828 | 9.5731 | 168.3696 | 3.5883 | 207.3409 | 116.914
6.5164 | 233.9444 | 9.6949 | 168.2866 | 3.5901 | 207.2773 | 116.9722
6.5178 | 233.94 | 9.6949 | 168.2851 | 3.5892 | 207.2751 | 116.97
6.5178 | 233.8235 | 9.5731 | 168.3681 | 3.5874 | 207.3387 | 116.9118
6.5193 | 233.8191 | 9.6949 | 168.2448 | 3.5866 | 207.2146 | 116.9095
6.5208 | 233.9309 | 9.6949 | 168.2821 | 3.5875 | 207.2705 | 116.9654
6.5208 | 234.024 | 9.5121 | 168.4959 | 3.5889 | 207.4999 | 117.012
6.5223 | 233.9264 | 9.5121 | 168.4634 | 3.5866 | 207.4511 | 116.9632
6.5223 | 233.9264 | 9.5731 | 168.4024 | 3.5866 | 207.3901 | 116.9632
6.5237 | 233.922 | 9.6949 | 168.2791 | 3.5857 | 207.2661 | 116.961
6.5237 | 233.922 | 9.5121 | 168.4619 | 3.5857 | 207.4489 | 116.961
6.5252 | 234.0107 | 9.8169 | 168.1867 | 3.5863 | 207.1884 | 117.0053
6.5266 | 233.9131 | 9.634 | 168.337 | 3.584 | 207.3226 | 116.9566
6.5266 | 234.0063 | 9.5731 | 168.429 | 3.5854 | 207.43 | 117.0031
6.5281 | 233.9085 | 9.634 | 168.3355 | 3.5831 | 207.3202 | 116.9542
6.5281 | 233.9085 | 9.6949 | 168.2746 | 3.5831 | 207.2593 | 116.9542
6.5296 | 233.904 | 9.6949 | 168.2731 | 3.5822 | 207.2571 | 116.952
6.5296 | 233.9972 | 9.5731 | 168.426 | 3.5836 | 207.4255 | 116.9986
6.531 | 233.9927 | 9.3903 | 168.6073 | 3.5828 | 207.6061 | 116.9964
6.531 | 233.9927 | 9.3903 | 168.6073 | 3.5828 | 207.6061 | 116.9964
6.531 | 233.9927 | 9.3903 | 168.6073 | 3.5828 | 207.6061 | 116.9964
6.5339 | 233.9839 | 9.5731 | 168.4215 | 3.5811 | 207.4188 | 116.9919
6.5339 | 233.9839 | 9.3293 | 168.6653 | 3.5811 | 207.6626 | 116.9919
6.5339 | 233.9839 | 9.5121 | 168.4825 | 3.5811 | 207.4798 | 116.9919
6.5355 | 233.9792 | 9.4512 | 168.5419 | 3.5802 | 207.5384 | 116.9896
6.5355 | 233.9792 | 9.3903 | 168.6028 | 3.5802 | 207.5993 | 116.9896
6.5369 | 233.9748 | 9.4512 | 168.5404 | 3.5793 | 207.5362 | 116.9874
6.5384 | 233.9703 | 9.5731 | 168.417 | 3.5784 | 207.4121 | 116.9852
6.5384 | 234.0867 | 9.3903 | 168.6386 | 3.5802 | 207.6531 | 117.0434
6.5398 | 234.0823 | 9.5121 | 168.5153 | 3.5793 | 207.529 | 117.0411
6.5398 | 234.0823 | 9.5121 | 168.5153 | 3.5793 | 207.529 | 117.0411
6.5398 | 234.0823 | 9.3293 | 168.6981 | 3.5793 | 207.7118 | 117.0411
6.5413 | 234.0779 | 9.3903 | 168.6357 | 3.5785 | 207.6486 | 117.0389
6.5428 | 234.0732 | 9.4512 | 168.5732 | 3.5776 | 207.5854 | 117.0366
6.5442 | 234.1619 | 9.5121 | 168.5419 | 3.5781 | 207.5688 | 117.0809
6.5442 | 234.0688 | 9.3293 | 168.6936 | 3.5767 | 207.7051 | 117.0344
6.5442 | 234.0688 | 9.3293 | 168.6936 | 3.5767 | 207.7051 | 117.0344
6.5457 | 234.0643 | 9.2683 | 168.7531 | 3.5759 | 207.7639 | 117.0322
6.5471 | 234.153 | 9.3903 | 168.6607 | 3.5764 | 207.6862 | 117.0765
6.5486 | 234.1486 | 9.3293 | 168.7202 | 3.5756 | 207.745 | 117.0743
6.5486 | 234.2417 | 9.5121 | 168.5685 | 3.577 | 207.6087 | 117.1208
6.5501 | 234.237 | 9.3293 | 168.7497 | 3.5761 | 207.7892 | 117.1185
6.5501 | 234.237 | 9.4512 | 168.6278 | 3.5761 | 207.6673 | 117.1185
6.5515 | 234.2326 | 9.3293 | 168.7482 | 3.5752 | 207.787 | 117.1163
6.5515 | 234.3489 | 9.2683 | 168.848 | 3.577 | 207.9062 | 117.1745
6.553 | 234.2281 | 9.2074 | 168.8686 | 3.5744 | 207.9067 | 117.1141
6.553 | 234.3445 | 9.2683 | 168.8465 | 3.5761 | 207.904 | 117.1723
6.5544 | 234.3401 | 9.2683 | 168.8451 | 3.5753 | 207.9017 | 117.17
6.5559 | 234.3356 | 9.2074 | 168.9045 | 3.5744 | 207.9604 | 117.1678
6.5559 | 234.3356 | 9.2074 | 168.9045 | 3.5744 | 207.9604 | 117.1678
6.5574 | 234.331 | 9.3903 | 168.72 | 3.5735 | 207.7752 | 117.1655
6.5574 | 234.331 | 9.2683 | 168.842 | 3.5735 | 207.8972 | 117.1655
6.5589 | 234.3265 | 9.3293 | 168.7795 | 3.5727 | 207.834 | 117.1633
6.5589 | 234.3265 | 9.0855 | 169.0233 | 3.5727 | 208.0778 | 117.1633
6.5603 | 234.3221 | 9.1464 | 168.961 | 3.5718 | 208.0146 | 117.161
6.5618 | 234.3176 | 9.5121 | 168.5938 | 3.571 | 207.6467 | 117.1588
6.5618 | 234.2013 | 9.5121 | 168.555 | 3.5692 | 207.5885 | 117.1006
6.5618 | 234.3176 | 9.3903 | 168.7156 | 3.571 | 207.7685 | 117.1588
6.5632 | 234.3132 | 9.2074 | 168.897 | 3.5701 | 207.9492 | 117.1566
6.5632 | 234.3132 | 9.3903 | 168.7141 | 3.5701 | 207.7663 | 117.1566
6.5647 | 234.1922 | 9.3293 | 168.7348 | 3.5674 | 207.7668 | 117.0961
6.5662 | 234.3041 | 9.0855 | 169.0159 | 3.5683 | 208.0665 | 117.152
6.5662 | 234.3041 | 9.3293 | 168.7721 | 3.5683 | 207.8227 | 117.152
6.5662 | 234.1877 | 9.2074 | 168.8552 | 3.5666 | 207.8865 | 117.0939
6.5691 | 234.2952 | 9.2683 | 168.8301 | 3.5666 | 207.8793 | 117.1476
6.5691 | 234.2952 | 9.5121 | 168.5863 | 3.5666 | 207.6355 | 117.1476
6.5691 | 234.2952 | 9.4512 | 168.6472 | 3.5666 | 207.6964 | 117.1476
6.5705 | 234.3838 | 9.2074 | 168.9205 | 3.5672 | 207.9845 | 117.1919
6.5721 | 234.3792 | 9.2683 | 168.8581 | 3.5663 | 207.9213 | 117.1896
6.5721 | 234.3792 | 9.4512 | 168.6752 | 3.5663 | 207.7384 | 117.1896
6.5735 | 234.3747 | 9.3293 | 168.7956 | 3.5654 | 207.8581 | 117.1874
6.5735 | 234.4911 | 9.3293 | 168.8344 | 3.5672 | 207.9162 | 117.2455
6.575 | 234.4866 | 9.1464 | 169.0158 | 3.5664 | 208.0969 | 117.2433
6.575 | 234.4866 | 9.0245 | 169.1377 | 3.5664 | 208.2188 | 117.2433
6.5764 | 234.4822 | 9.2074 | 168.9533 | 3.5655 | 208.0337 | 117.2411
6.5764 | 234.4822 | 9.2074 | 168.9533 | 3.5655 | 208.0337 | 117.2411
6.5779 | 234.4778 | 9.1464 | 169.0129 | 3.5647 | 208.0925 | 117.2389
6.5779 | 234.5708 | 9.2074 | 168.9829 | 3.5661 | 208.078 | 117.2854
6.5794 | 234.5662 | 9.2074 | 168.9813 | 3.5652 | 208.0757 | 117.2831
6.5794 | 234.5662 | 9.3293 | 168.8594 | 3.5652 | 207.9538 | 117.2831
6.5808 | 234.5617 | 9.3293 | 168.8579 | 3.5643 | 207.9516 | 117.2809
6.5823 | 234.5573 | 9.4512 | 168.7346 | 3.5635 | 207.8274 | 117.2786
6.5823 | 234.5573 | 9.2074 | 168.9784 | 3.5635 | 208.0712 | 117.2786
6.5837 | 234.5528 | 9.3903 | 168.794 | 3.5626 | 207.8861 | 117.2764
6.5837 | 234.6692 | 9.3903 | 168.8328 | 3.5644 | 207.9443 | 117.3346
6.5852 | 234.6647 | 9.3903 | 168.8313 | 3.5635 | 207.9421 | 117.3324
6.5867 | 234.6601 | 9.0855 | 169.1345 | 3.5626 | 208.2445 | 117.33
6.5867 | 234.6601 | 9.1464 | 169.0736 | 3.5626 | 208.1836 | 117.33
6.5867 | 234.6601 | 9.0855 | 169.1345 | 3.5626 | 208.2445 | 117.33
6.5882 | 234.6556 | 8.9635 | 169.255 | 3.5618 | 208.3643 | 117.3278
6.5896 | 234.6512 | 8.9026 | 169.3145 | 3.5609 | 208.423 | 117.3256
6.5896 | 234.6512 | 9.0245 | 169.1926 | 3.5609 | 208.3011 | 117.3256
6.5911 | 234.5304 | 9.0245 | 169.1523 | 3.5583 | 208.2407 | 117.2652
6.5911 | 234.6467 | 9.1464 | 169.0692 | 3.5601 | 208.177 | 117.3234
6.5911 | 234.6467 | 8.9635 | 169.2521 | 3.5601 | 208.3599 | 117.3234
6.594 | 234.6376 | 9.0855 | 169.127 | 3.5583 | 208.2333 | 117.3188
6.594 | 234.6376 | 9.1464 | 169.0661 | 3.5583 | 208.1724 | 117.3188
6.5955 | 234.6331 | 8.7807 | 169.4303 | 3.5575 | 208.5359 | 117.3166
6.5955 | 234.6331 | 9.0855 | 169.1255 | 3.5575 | 208.2311 | 117.3166
6.5969 | 234.6287 | 9.0855 | 169.1241 | 3.5566 | 208.2288 | 117.3143
6.5969 | 234.8381 | 8.8416 | 169.4378 | 3.5598 | 208.5774 | 117.419
6.5984 | 234.8336 | 8.8416 | 169.4363 | 3.559 | 208.5752 | 117.4168
6.5984 | 234.8336 | 8.9026 | 169.3753 | 3.559 | 208.5142 | 117.4168
6.5998 | 234.8292 | 8.8416 | 169.4348 | 3.5581 | 208.573 | 117.4146
6.5998 | 234.8292 | 9.0855 | 169.1909 | 3.5581 | 208.3291 | 117.4146
6.5998 | 234.8292 | 8.9635 | 169.3129 | 3.5581 | 208.4511 | 117.4146
6.6013 | 234.8247 | 8.8416 | 169.4333 | 3.5573 | 208.5708 | 117.4124
6.6028 | 234.82 | 8.7197 | 169.5536 | 3.5564 | 208.6903 | 117.41
6.6028 | 234.6107 | 8.7807 | 169.4229 | 3.5532 | 208.5246 | 117.3053
6.6042 | 234.8156 | 8.7197 | 169.5522 | 3.5555 | 208.6881 | 117.4078
6.6057 | 234.9042 | 8.8416 | 169.4598 | 3.5561 | 208.6105 | 117.4521
6.6057 | 234.9042 | 8.7807 | 169.5207 | 3.5561 | 208.6714 | 117.4521
6.6071 | 234.8997 | 8.7197 | 169.5802 | 3.5552 | 208.7302 | 117.4499
6.6071 | 235.0161 | 8.7807 | 169.558 | 3.557 | 208.7273 | 117.508
6.6086 | 235.0116 | 8.7197 | 169.6175 | 3.5562 | 208.7861 | 117.5058
6.6086 | 235.0116 | 8.7807 | 169.5565 | 3.5562 | 208.7251 | 117.5058
6.6101 | 235.0069 | 8.415 | 169.9206 | 3.5553 | 209.0885 | 117.5035
6.6101 | 235.0069 | 8.5369 | 169.7987 | 3.5553 | 208.9666 | 117.5035
6.6116 | 235.0025 | 8.6588 | 169.6754 | 3.5544 | 208.8424 | 117.5012
6.6116 | 235.0025 | 8.6588 | 169.6754 | 3.5544 | 208.8424 | 117.5012
6.613 | 234.998 | 8.476 | 169.8567 | 3.5536 | 209.023 | 117.499
6.6145 | 234.9936 | 8.6588 | 169.6724 | 3.5527 | 208.838 | 117.4968
6.6145 | 234.9936 | 8.7197 | 169.6115 | 3.5527 | 208.7771 | 117.4968
6.6159 | 234.9891 | 8.5369 | 169.7928 | 3.5519 | 208.9577 | 117.4946
6.6159 | 234.9891 | 8.7807 | 169.549 | 3.5519 | 208.7139 | 117.4946
6.6174 | 235.0775 | 8.7197 | 169.6395 | 3.5524 | 208.819 | 117.5387
6.6174 | 235.0775 | 8.5369 | 169.8223 | 3.5524 | 209.0018 | 117.5387
6.6189 | 235.073 | 8.7807 | 169.577 | 3.5515 | 208.7558 | 117.5365
6.6203 | 235.0686 | 8.8416 | 169.5146 | 3.5507 | 208.6927 | 117.5343
6.6203 | 235.0686 | 8.9026 | 169.4536 | 3.5507 | 208.6317 | 117.5343
6.6203 | 235.0686 | 8.7807 | 169.5755 | 3.5507 | 208.7536 | 117.5343
6.6218 | 235.0641 | 8.6588 | 169.6959 | 3.5499 | 208.8733 | 117.5321
6.6218 | 235.0641 | 8.7807 | 169.574 | 3.5499 | 208.7514 | 117.5321
6.6232 | 235.0596 | 8.7197 | 169.6335 | 3.549 | 208.8101 | 117.5298
6.6232 | 235.0596 | 8.5369 | 169.8163 | 3.549 | 208.9929 | 117.5298
6.6248 | 234.9619 | 8.5978 | 169.7228 | 3.5467 | 208.8832 | 117.481
6.6248 | 235.055 | 8.5978 | 169.7539 | 3.5481 | 208.9297 | 117.5275
6.6248 | 235.055 | 8.415 | 169.9367 | 3.5481 | 209.1125 | 117.5275
6.6277 | 235.0461 | 8.415 | 169.9337 | 3.5464 | 209.108 | 117.523
6.6277 | 235.0461 | 8.476 | 169.8727 | 3.5464 | 209.047 | 117.523
6.6277 | 235.0461 | 8.476 | 169.8727 | 3.5464 | 209.047 | 117.523
6.6291 | 235.0416 | 8.5978 | 169.7494 | 3.5456 | 208.923 | 117.5208
6.6306 | 235.0371 | 8.415 | 169.9307 | 3.5448 | 209.1036 | 117.5186
6.6306 | 235.1534 | 8.476 | 169.9085 | 3.5465 | 209.1007 | 117.5767
6.6306 | 235.1534 | 8.3541 | 170.0304 | 3.5465 | 209.2226 | 117.5767
6.6321 | 235.1487 | 8.5369 | 169.846 | 3.5456 | 209.0375 | 117.5744
6.6335 | 235.1443 | 8.3541 | 170.0273 | 3.5448 | 209.218 | 117.5721
6.6335 | 235.1443 | 8.5978 | 169.7836 | 3.5448 | 208.9743 | 117.5721
6.635 | 235.2329 | 8.476 | 169.935 | 3.5453 | 209.1404 | 117.6164
6.635 | 235.2329 | 8.415 | 169.996 | 3.5453 | 209.2014 | 117.6164
6.6364 | 235.2284 | 8.5369 | 169.8726 | 3.5445 | 209.0773 | 117.6142
6.6379 | 235.317 | 8.415 | 170.024 | 3.5451 | 209.2435 | 117.6585
6.6379 | 235.2239 | 8.415 | 169.993 | 3.5437 | 209.197 | 117.612
6.6379 | 235.317 | 8.5978 | 169.8412 | 3.5451 | 209.0607 | 117.6585
6.6394 | 235.3123 | 8.1712 | 170.2662 | 3.5442 | 209.4849 | 117.6561
6.6409 | 235.3078 | 7.9274 | 170.5085 | 3.5433 | 209.7265 | 117.6539
6.6409 | 235.3078 | 8.3541 | 170.0818 | 3.5433 | 209.2998 | 117.6539
6.6438 | 235.2989 | 8.2931 | 170.1399 | 3.5417 | 209.3563 | 117.6494
6.6438 | 235.2989 | 8.476 | 169.957 | 3.5417 | 209.1734 | 117.6494
6.6452 | 235.4107 | 8.3541 | 170.1161 | 3.5426 | 209.3512 | 117.7053
6.6452 | 235.2944 | 8.5978 | 169.8337 | 3.5408 | 209.0494 | 117.6472
6.6467 | 235.406 | 8.2322 | 170.2365 | 3.5417 | 209.4708 | 117.703
6.6467 | 235.2897 | 8.415 | 170.0149 | 3.5399 | 209.2299 | 117.6449
6.6482 | 235.2853 | 8.2931 | 170.1353 | 3.5391 | 209.3495 | 117.6426
6.6496 | 235.3971 | 8.3541 | 170.1116 | 3.54 | 209.3444 | 117.6985
6.6496 | 235.2808 | 8.3541 | 170.0728 | 3.5383 | 209.2863 | 117.6404
6.6496 | 235.2808 | 8.5369 | 169.89 | 3.5383 | 209.1035 | 117.6404
6.6511 | 235.2764 | 8.2322 | 170.1933 | 3.5374 | 209.406 | 117.6382
6.6525 | 235.2719 | 8.5369 | 169.8871 | 3.5366 | 209.099 | 117.6359
6.6525 | 235.2719 | 8.476 | 169.948 | 3.5366 | 209.1599 | 117.6359
6.654 | 235.3835 | 8.5369 | 169.9243 | 3.5374 | 209.1548 | 117.6917
6.6555 | 235.379 | 8.7197 | 169.74 | 3.5366 | 208.9698 | 117.6895
6.6555 | 235.379 | 8.7197 | 169.74 | 3.5366 | 208.9698 | 117.6895
6.6569 | 235.3745 | 8.415 | 170.0432 | 3.5358 | 209.2723 | 117.6873
6.6569 | 235.4675 | 8.5978 | 169.8914 | 3.5372 | 209.136 | 117.7338
6.6569 | 235.4675 | 8.5978 | 169.8914 | 3.5372 | 209.136 | 117.7338
6.6584 | 235.4631 | 8.5978 | 169.8899 | 3.5363 | 209.1337 | 117.7315
6.6598 | 235.4586 | 8.5369 | 169.9493 | 3.5355 | 209.1924 | 117.7293
6.6598 | 235.4586 | 8.7807 | 169.7055 | 3.5355 | 208.9486 | 117.7293
6.6614 | 235.4539 | 8.7197 | 169.7649 | 3.5346 | 209.0073 | 117.727
6.6614 | 235.4539 | 8.5978 | 169.8868 | 3.5346 | 209.1292 | 117.727
6.6628 | 235.4495 | 8.7197 | 169.7635 | 3.5338 | 209.005 | 117.7247
6.6628 | 235.5657 | 8.5369 | 169.985 | 3.5355 | 209.246 | 117.7829
6.6643 | 235.5612 | 8.5978 | 169.9226 | 3.5347 | 209.1828 | 117.7806
6.6643 | 235.5612 | 8.5978 | 169.9226 | 3.5347 | 209.1828 | 117.7806
6.6657 | 235.5568 | 8.6588 | 169.8601 | 3.5339 | 209.1196 | 117.7784
6.6672 | 235.6453 | 8.5369 | 170.0115 | 3.5344 | 209.2858 | 117.8227
6.6672 | 235.5523 | 8.476 | 170.0414 | 3.533 | 209.3002 | 117.7762
6.6686 | 235.6408 | 8.6588 | 169.8881 | 3.5336 | 209.1616 | 117.8204
6.6686 | 235.6408 | 8.5978 | 169.9491 | 3.5336 | 209.2226 | 117.8204
6.6701 | 235.6361 | 8.5369 | 170.0085 | 3.5327 | 209.2812 | 117.8181
6.6716 | 235.6317 | 8.6588 | 169.8851 | 3.5319 | 209.157 | 117.8158
6.6716 | 235.6317 | 8.5369 | 170.007 | 3.5319 | 209.2789 | 117.8158
6.6716 | 235.6317 | 8.5369 | 170.007 | 3.5319 | 209.2789 | 117.8158
6.673 | 235.6272 | 8.476 | 170.0664 | 3.531 | 209.3376 | 117.8136
6.6745 | 235.6227 | 8.2931 | 170.2478 | 3.5302 | 209.5183 | 117.8114
6.6745 | 235.6227 | 8.2322 | 170.3087 | 3.5302 | 209.5792 | 117.8114
6.6745 | 235.6227 | 8.3541 | 170.1868 | 3.5302 | 209.4573 | 117.8114
6.6759 | 235.6183 | 8.3541 | 170.1853 | 3.5294 | 209.455 | 117.8091
6.6775 | 235.6136 | 8.415 | 170.1229 | 3.5285 | 209.3918 | 117.8068
6.6789 | 235.6091 | 8.2931 | 170.2433 | 3.5277 | 209.5115 | 117.8046
6.6789 | 235.6091 | 8.415 | 170.1214 | 3.5277 | 209.3896 | 117.8046
6.6804 | 235.6046 | 8.415 | 170.1199 | 3.5268 | 209.3873 | 117.8023
6.6804 | 235.6046 | 8.3541 | 170.1808 | 3.5268 | 209.4482 | 117.8023
6.6818 | 235.6002 | 8.415 | 170.1184 | 3.526 | 209.3851 | 117.8001
6.6818 | 235.6002 | 8.415 | 170.1184 | 3.526 | 209.3851 | 117.8001
6.6833 | 235.5957 | 8.415 | 170.1169 | 3.5252 | 209.3829 | 117.7979
6.6833 | 235.5957 | 8.2322 | 170.2997 | 3.5252 | 209.5657 | 117.7979
6.6833 | 235.5957 | 8.5369 | 169.995 | 3.5252 | 209.261 | 117.7979
6.6848 | 235.591 | 8.5978 | 169.9325 | 3.5243 | 209.1977 | 117.7955
6.6862 | 235.5865 | 8.415 | 170.1138 | 3.5235 | 209.3783 | 117.7933
6.6862 | 235.5865 | 8.476 | 170.0528 | 3.5235 | 209.3173 | 117.7933
6.6877 | 235.5821 | 8.3541 | 170.1733 | 3.5226 | 209.4369 | 117.791
6.6877 | 235.5821 | 8.3541 | 170.1733 | 3.5226 | 209.4369 | 117.791
6.6891 | 235.5776 | 8.415 | 170.1109 | 3.5218 | 209.3738 | 117.7888
6.6891 | 235.6938 | 8.476 | 170.0886 | 3.5235 | 209.3709 | 117.8469
6.6906 | 235.5731 | 8.476 | 170.0484 | 3.521 | 209.3106 | 117.7866
6.6921 | 235.6847 | 8.476 | 170.0856 | 3.5218 | 209.3663 | 117.8423
6.6921 | 235.6847 | 8.2931 | 170.2685 | 3.5218 | 209.5492 | 117.8423
6.6936 | 235.6802 | 8.3541 | 170.206 | 3.521 | 209.486 | 117.8401
6.6936 | 235.7732 | 8.476 | 170.1151 | 3.5224 | 209.4106 | 117.8866
6.695 | 235.7687 | 8.415 | 170.1746 | 3.5216 | 209.4693 | 117.8843
6.6965 | 235.7642 | 8.3541 | 170.234 | 3.5207 | 209.528 | 117.8821
6.6965 | 235.7642 | 8.2322 | 170.3559 | 3.5207 | 209.6499 | 117.8821
6.6979 | 235.7597 | 8.2931 | 170.2935 | 3.5199 | 209.5868 | 117.8799
6.6979 | 235.7597 | 8.415 | 170.1716 | 3.5199 | 209.4649 | 117.8799
6.6994 | 235.7551 | 8.2322 | 170.3528 | 3.519 | 209.6453 | 117.8775
6.6994 | 235.7551 | 8.415 | 170.17 | 3.519 | 209.4625 | 117.8775
6.7009 | 235.8668 | 8.3541 | 170.2682 | 3.5199 | 209.5793 | 117.9334
6.7009 | 235.8668 | 8.476 | 170.1463 | 3.5199 | 209.4574 | 117.9334
6.7023 | 235.8623 | 8.2322 | 170.3886 | 3.5191 | 209.699 | 117.9312
6.7023 | 235.8623 | 8.2931 | 170.3277 | 3.5191 | 209.6381 | 117.9312
6.7038 | 235.8578 | 8.2931 | 170.3262 | 3.5183 | 209.6358 | 117.9289
6.7052 | 235.8534 | 8.2931 | 170.3247 | 3.5175 | 209.6336 | 117.9267
6.7052 | 235.8534 | 8.1102 | 170.5076 | 3.5175 | 209.8165 | 117.9267
6.7052 | 235.8534 | 8.2931 | 170.3247 | 3.5175 | 209.6336 | 117.9267
6.7067 | 235.8487 | 7.8665 | 170.7497 | 3.5166 | 210.0578 | 117.9243
6.7067 | 235.9416 | 8.3541 | 170.2931 | 3.518 | 209.6167 | 117.9708
6.7082 | 235.9371 | 8.3541 | 170.2916 | 3.5171 | 209.6145 | 117.9686
6.7096 | 235.9327 | 8.1102 | 170.534 | 3.5163 | 209.8561 | 117.9663
6.7096 | 235.9327 | 7.9274 | 170.7168 | 3.5163 | 210.0389 | 117.9663
6.7096 | 235.9327 | 8.1102 | 170.534 | 3.5163 | 209.8561 | 117.9663
6.7111 | 235.9282 | 8.1712 | 170.4715 | 3.5155 | 209.7929 | 117.9641
6.7125 | 235.9237 | 8.2322 | 170.409 | 3.5147 | 209.7297 | 117.9619
6.7125 | 236.0399 | 8.1102 | 170.5698 | 3.5164 | 209.9098 | 118.02
6.7141 | 236.0352 | 8.415 | 170.2634 | 3.5155 | 209.6026 | 118.0176
6.7141 | 236.0352 | 8.2322 | 170.4462 | 3.5155 | 209.7854 | 118.0176
6.7155 | 236.0307 | 8.2931 | 170.3838 | 3.5147 | 209.7223 | 118.0154
6.717 | 236.0263 | 8.3541 | 170.3213 | 3.5139 | 209.659 | 118.0131
6.717 | 236.0263 | 8.5369 | 170.1385 | 3.5139 | 209.4762 | 118.0131
6.717 | 236.0263 | 8.415 | 170.2604 | 3.5139 | 209.5981 | 118.0131
6.7184 | 236.0218 | 8.415 | 170.2589 | 3.5131 | 209.5959 | 118.0109
6.7184 | 236.0218 | 8.2322 | 170.4417 | 3.5131 | 209.7787 | 118.0109
6.7199 | 236.0173 | 8.476 | 170.1964 | 3.5122 | 209.5326 | 118.0086
6.7214 | 236.1055 | 8.3541 | 170.3477 | 3.5127 | 209.6987 | 118.0528
6.7214 | 236.1055 | 8.476 | 170.2258 | 3.5127 | 209.5768 | 118.0528
6.7228 | 236.1011 | 8.2931 | 170.4073 | 3.5119 | 209.7574 | 118.0505
6.7228 | 236.2172 | 8.2931 | 170.446 | 3.5137 | 209.8155 | 118.1086
6.7228 | 236.2172 | 8.415 | 170.3241 | 3.5137 | 209.6936 | 118.1086
6.7257 | 236.2083 | 8.3541 | 170.382 | 3.512 | 209.75 | 118.1041
6.7257 | 236.2083 | 8.3541 | 170.382 | 3.512 | 209.75 | 118.1041
6.7257 | 236.2083 | 8.1102 | 170.6259 | 3.512 | 209.9939 | 118.1041
6.7272 | 236.2967 | 8.0493 | 170.7163 | 3.5126 | 210.0991 | 118.1484
6.7287 | 236.292 | 8.2931 | 170.4709 | 3.5117 | 209.8529 | 118.146
6.7287 | 236.292 | 8.3541 | 170.4099 | 3.5117 | 209.7919 | 118.146
6.7302 | 236.2875 | 8.476 | 170.2865 | 3.5109 | 209.6678 | 118.1438
6.7302 | 236.2875 | 8.1102 | 170.6523 | 3.5109 | 210.0336 | 118.1438
6.7316 | 236.2831 | 8.1712 | 170.5898 | 3.5101 | 209.9703 | 118.1415
6.7316 | 236.2831 | 8.1102 | 170.6508 | 3.5101 | 210.0313 | 118.1415
6.7331 | 236.2786 | 8.2931 | 170.4664 | 3.5092 | 209.8462 | 118.1393
6.7345 | 236.2741 | 8.0493 | 170.7087 | 3.5084 | 210.0877 | 118.137
6.7345 | 236.2741 | 8.1102 | 170.6478 | 3.5084 | 210.0268 | 118.137
6.7345 | 236.2741 | 8.2322 | 170.5258 | 3.5084 | 209.9048 | 118.137
6.736 | 236.1765 | 8.1712 | 170.5543 | 3.5062 | 209.917 | 118.0882
6.736 | 236.1765 | 8.1712 | 170.5543 | 3.5062 | 209.917 | 118.0882
6.7375 | 236.2649 | 8.0493 | 170.7057 | 3.5067 | 210.0832 | 118.1325
6.7375 | 236.2649 | 8.3541 | 170.4009 | 3.5067 | 209.7784 | 118.1325
6.7389 | 236.1675 | 8.1102 | 170.6123 | 3.5045 | 209.9736 | 118.0838
6.7389 | 236.1675 | 7.8665 | 170.856 | 3.5045 | 210.2173 | 118.0838
6.7404 | 236.163 | 8.0493 | 170.6717 | 3.5037 | 210.0322 | 118.0815
6.7404 | 236.163 | 8.0493 | 170.6717 | 3.5037 | 210.0322 | 118.0815
6.7418 | 236.1585 | 8.0493 | 170.6702 | 3.5029 | 210.03 | 118.0793
6.7418 | 236.1585 | 7.9274 | 170.7921 | 3.5029 | 210.1519 | 118.0793
6.7433 | 236.1541 | 8.0493 | 170.6687 | 3.5021 | 210.0277 | 118.077
6.7433 | 236.247 | 8.0493 | 170.6997 | 3.5034 | 210.0742 | 118.1235
6.7448 | 236.2423 | 7.9274 | 170.82 | 3.5026 | 210.1937 | 118.1211
6.7448 | 236.2423 | 8.1712 | 170.5762 | 3.5026 | 209.9499 | 118.1211
6.7463 | 236.2378 | 8.2931 | 170.4528 | 3.5018 | 209.8258 | 118.1189
6.7477 | 236.2333 | 7.9274 | 170.817 | 3.5009 | 210.1893 | 118.1167
6.7492 | 236.2288 | 7.8055 | 170.9374 | 3.5001 | 210.3089 | 118.1144
6.7492 | 236.2288 | 7.8055 | 170.9374 | 3.5001 | 210.3089 | 118.1144
6.7492 | 236.2288 | 7.9274 | 170.8155 | 3.5001 | 210.187 | 118.1144
6.7506 | 236.2244 | 8.1102 | 170.6313 | 3.4993 | 210.002 | 118.1122
6.7506 | 236.3173 | 7.9274 | 170.845 | 3.5007 | 210.2312 | 118.1586
6.7521 | 236.3126 | 8.1712 | 170.5997 | 3.4998 | 209.9851 | 118.1563
6.7521 | 236.3126 | 8.2322 | 170.5387 | 3.4998 | 209.9241 | 118.1563
6.7536 | 236.5171 | 8.1102 | 170.7288 | 3.5021 | 210.1484 | 118.2586
6.7536 | 236.3081 | 8.1712 | 170.5982 | 3.499 | 209.9828 | 118.154
6.755 | 236.5126 | 8.1712 | 170.6663 | 3.5013 | 210.0851 | 118.2563
6.755 | 236.5126 | 7.8665 | 170.971 | 3.5013 | 210.3898 | 118.2563
6.7565 | 236.5082 | 7.9274 | 170.9087 | 3.5005 | 210.3267 | 118.2541
6.7565 | 236.5082 | 8.0493 | 170.7868 | 3.5005 | 210.2048 | 118.2541
6.7579 | 236.2946 | 8.1712 | 170.5937 | 3.4966 | 209.9761 | 118.1473
6.7595 | 236.499 | 7.8055 | 171.0275 | 3.4988 | 210.444 | 118.2495
6.7595 | 236.6151 | 7.9274 | 170.9443 | 3.5005 | 210.3801 | 118.3075
6.7609 | 236.6106 | 7.9274 | 170.9428 | 3.4997 | 210.3779 | 118.3053
6.7609 | 236.4945 | 8.1712 | 170.6603 | 3.498 | 210.076 | 118.2472
6.7624 | 236.49 | 7.5617 | 171.2683 | 3.4972 | 210.6833 | 118.245
6.7624 | 236.49 | 7.8665 | 170.9635 | 3.4972 | 210.3785 | 118.245
6.7638 | 236.4855 | 7.7446 | 171.0839 | 3.4963 | 210.4981 | 118.2427
6.7638 | 236.6016 | 7.8665 | 171.0007 | 3.4981 | 210.4343 | 118.3008
6.7652 | 236.481 | 7.8055 | 171.0215 | 3.4955 | 210.435 | 118.2405
6.7652 | 236.481 | 8.1102 | 170.7168 | 3.4955 | 210.1303 | 118.2405
6.7652 | 236.481 | 7.8055 | 171.0215 | 3.4955 | 210.435 | 118.2405
6.7668 | 236.4763 | 7.6836 | 171.1418 | 3.4947 | 210.5546 | 118.2382
6.7682 | 236.4718 | 7.8665 | 170.9574 | 3.4939 | 210.3694 | 118.2359
6.7682 | 236.4718 | 7.5617 | 171.2622 | 3.4939 | 210.6742 | 118.2359
6.7697 | 236.4673 | 7.8055 | 171.0169 | 3.493 | 210.4282 | 118.2337
6.7697 | 236.5834 | 7.7446 | 171.1165 | 3.4948 | 210.5471 | 118.2917
6.7711 | 236.579 | 7.6836 | 171.1761 | 3.4939 | 210.6059 | 118.2895
6.7726 | 236.6674 | 7.6836 | 171.2055 | 3.4945 | 210.6501 | 118.3337
6.7726 | 236.6674 | 7.7446 | 171.1445 | 3.4945 | 210.5891 | 118.3337
6.7741 | 236.6626 | 7.8665 | 171.021 | 3.4936 | 210.4648 | 118.3313
6.7741 | 236.6626 | 7.6227 | 171.2648 | 3.4936 | 210.7086 | 118.3313
6.7741 | 236.6626 | 7.5617 | 171.3258 | 3.4936 | 210.7696 | 118.3313
6.7755 | 236.7743 | 7.7446 | 171.1802 | 3.4945 | 210.6425 | 118.3871
6.777 | 236.7698 | 7.5617 | 171.3616 | 3.4937 | 210.8232 | 118.3849
6.7784 | 236.7653 | 7.8055 | 171.1163 | 3.4929 | 210.5771 | 118.3826
6.7784 | 236.8582 | 7.8055 | 171.1472 | 3.4943 | 210.6236 | 118.4291
6.7814 | 236.849 | 7.9274 | 171.0223 | 3.4926 | 210.4971 | 118.4245
6.7814 | 236.849 | 7.7446 | 171.2051 | 3.4926 | 210.6799 | 118.4245
6.7829 | 236.8445 | 7.8055 | 171.1427 | 3.4918 | 210.6167 | 118.4222
6.7829 | 236.8445 | 7.9274 | 171.0208 | 3.4918 | 210.4948 | 118.4222
6.7843 | 236.84 | 7.9274 | 171.0193 | 3.491 | 210.4926 | 118.42
6.7843 | 236.84 | 7.8665 | 171.0802 | 3.491 | 210.5535 | 118.42
6.7858 | 236.8355 | 7.8665 | 171.0787 | 3.4902 | 210.5512 | 118.4177
6.7858 | 236.8355 | 7.8665 | 171.0787 | 3.4902 | 210.5512 | 118.4177
6.7872 | 236.831 | 7.7446 | 171.1991 | 3.4894 | 210.6709 | 118.4155
6.7887 | 236.9424 | 7.7446 | 171.2362 | 3.4902 | 210.7266 | 118.4712
6.7887 | 236.9424 | 7.8055 | 171.1753 | 3.4902 | 210.6657 | 118.4712
6.7887 | 236.9424 | 7.9274 | 171.0534 | 3.4902 | 210.5438 | 118.4712
6.7902 | 236.9379 | 8.0493 | 170.93 | 3.4894 | 210.4196 | 118.4689
6.7916 | 236.9334 | 7.8055 | 171.1723 | 3.4886 | 210.6612 | 118.4667
6.7902 | 236.9379 | 8.1712 | 170.8081 | 3.4894 | 210.2977 | 118.4689
6.7916 | 236.9334 | 8.1712 | 170.8066 | 3.4886 | 210.2955 | 118.4667
6.7931 | 236.9289 | 7.6227 | 171.3536 | 3.4878 | 210.8417 | 118.4644
6.7931 | 236.9289 | 7.9274 | 171.0489 | 3.4878 | 210.537 | 118.4644
6.7945 | 236.9244 | 7.8665 | 171.1083 | 3.487 | 210.5957 | 118.4622
6.7945 | 236.9244 | 7.5617 | 171.4131 | 3.487 | 210.9005 | 118.4622
6.7961 | 236.9197 | 7.7446 | 171.2286 | 3.4861 | 210.7152 | 118.4598
6.7975 | 236.9152 | 7.8665 | 171.1052 | 3.4853 | 210.5911 | 118.4576
6.7975 | 236.9152 | 7.8055 | 171.1662 | 3.4853 | 210.6521 | 118.4576
6.799 | 236.7946 | 7.6836 | 171.2479 | 3.4828 | 210.7137 | 118.3973
6.799 | 236.7946 | 7.7446 | 171.1869 | 3.4828 | 210.6527 | 118.3973
6.8004 | 236.9062 | 7.8055 | 171.1632 | 3.4837 | 210.6476 | 118.4531
6.8004 | 236.9062 | 8.0493 | 170.9194 | 3.4837 | 210.4038 | 118.4531
6.8004 | 236.999 | 7.9274 | 171.0723 | 3.4851 | 210.5721 | 118.4995
6.8019 | 236.9017 | 7.7446 | 171.2226 | 3.4829 | 210.7062 | 118.4508
6.8034 | 236.897 | 7.8055 | 171.1602 | 3.482 | 210.643 | 118.4485
6.8034 | 236.897 | 7.8055 | 171.1602 | 3.482 | 210.643 | 118.4485
6.8048 | 236.8925 | 7.8055 | 171.1587 | 3.4812 | 210.6407 | 118.4462
6.8048 | 236.9853 | 7.7446 | 171.2505 | 3.4826 | 210.7481 | 118.4927
6.8063 | 236.9808 | 7.7446 | 171.249 | 3.4818 | 210.7458 | 118.4904
6.8063 | 236.9808 | 7.8665 | 171.1271 | 3.4818 | 210.6239 | 118.4904
6.8077 | 236.9763 | 7.8665 | 171.1256 | 3.481 | 210.6217 | 118.4882
6.8092 | 237.0879 | 7.8665 | 171.1628 | 3.4819 | 210.6775 | 118.544
6.8092 | 237.0879 | 7.8055 | 171.2238 | 3.4819 | 210.7385 | 118.544
6.8107 | 237.176 | 7.9274 | 171.1313 | 3.4824 | 210.6606 | 118.588
6.8107 | 237.0832 | 7.9274 | 171.1003 | 3.481 | 210.6142 | 118.5416
6.8136 | 237.0742 | 7.8055 | 171.2192 | 3.4794 | 210.7316 | 118.5371
6.8107 | 237.0832 | 7.6836 | 171.3441 | 3.481 | 210.858 | 118.5416
6.8122 | 236.9626 | 7.6836 | 171.3039 | 3.4785 | 210.7977 | 118.4813
6.8136 | 237.0742 | 7.8055 | 171.2192 | 3.4794 | 210.7316 | 118.5371
6.8136 | 237.0742 | 7.9274 | 171.0973 | 3.4794 | 210.6097 | 118.5371
6.8151 | 237.0697 | 7.6836 | 171.3396 | 3.4786 | 210.8512 | 118.5348
6.8151 | 237.0697 | 7.4398 | 171.5834 | 3.4786 | 211.095 | 118.5348
6.8165 | 237.0652 | 7.5008 | 171.5209 | 3.4778 | 211.0318 | 118.5326
6.8165 | 237.0652 | 7.3789 | 171.6428 | 3.4778 | 211.1537 | 118.5326
6.8165 | 237.0652 | 7.5617 | 171.46 | 3.4778 | 210.9709 | 118.5326
6.8195 | 237.056 | 7.6836 | 171.3351 | 3.4762 | 210.8444 | 118.528
6.8195 | 237.056 | 7.4398 | 171.5789 | 3.4762 | 211.0882 | 118.528
6.8195 | 237.056 | 7.5008 | 171.5179 | 3.4762 | 211.0272 | 118.528
6.8209 | 237.0515 | 7.6227 | 171.3945 | 3.4754 | 210.903 | 118.5257
6.8209 | 237.0515 | 7.6227 | 171.3945 | 3.4754 | 210.903 | 118.5257
6.8224 | 237.1398 | 7.6836 | 171.363 | 3.4759 | 210.8863 | 118.5699
6.8238 | 237.1353 | 7.6227 | 171.4224 | 3.4751 | 210.945 | 118.5677
6.8238 | 237.1353 | 7.6836 | 171.3615 | 3.4751 | 210.8841 | 118.5677
6.8253 | 237.2466 | 7.7446 | 171.3376 | 3.476 | 210.8787 | 118.6233
6.8268 | 237.1261 | 7.5008 | 171.5412 | 3.4735 | 211.0623 | 118.5631
6.8268 | 237.1261 | 7.6836 | 171.3584 | 3.4735 | 210.8795 | 118.5631
6.8268 | 237.1261 | 7.5617 | 171.4803 | 3.4735 | 211.0014 | 118.5631
6.8282 | 237.1216 | 7.6227 | 171.4178 | 3.4727 | 210.9381 | 118.5608
6.8282 | 237.2376 | 7.5008 | 171.5784 | 3.4744 | 211.118 | 118.6188
6.8282 | 237.2376 | 7.5617 | 171.5175 | 3.4744 | 211.0571 | 118.6188
6.8311 | 237.2286 | 7.5008 | 171.5754 | 3.4728 | 211.1135 | 118.6143
6.8326 | 237.317 | 7.5617 | 171.544 | 3.4733 | 211.0968 | 118.6585
6.8311 | 237.3215 | 7.3789 | 171.7283 | 3.4741 | 211.2818 | 118.6607
6.8326 | 237.317 | 7.3789 | 171.7268 | 3.4733 | 211.2796 | 118.6585
6.8341 | 237.4051 | 7.4398 | 171.6952 | 3.4738 | 211.2627 | 118.7025
6.8356 | 237.4006 | 7.4398 | 171.6937 | 3.473 | 211.2605 | 118.7003
6.8356 | 237.5166 | 7.5617 | 171.6105 | 3.4747 | 211.1966 | 118.7583
6.837 | 237.5121 | 7.4398 | 171.7309 | 3.4739 | 211.3162 | 118.756
6.837 | 237.5121 | 7.5617 | 171.609 | 3.4739 | 211.1943 | 118.756
6.8385 | 237.5076 | 7.5617 | 171.6075 | 3.4731 | 211.1921 | 118.7538
6.8385 | 237.5076 | 7.5617 | 171.6075 | 3.4731 | 211.1921 | 118.7538
6.8385 | 237.5076 | 7.6836 | 171.4856 | 3.4731 | 211.0702 | 118.7538
6.8399 | 237.5031 | 7.5008 | 171.6669 | 3.4723 | 211.2507 | 118.7515
6.8414 | 237.5912 | 7.4398 | 171.7573 | 3.4728 | 211.3558 | 118.7956
6.8414 | 237.4984 | 7.3789 | 171.7872 | 3.4715 | 211.3703 | 118.7492
6.8429 | 237.4939 | 7.5008 | 171.6638 | 3.4707 | 211.2461 | 118.7469
6.8429 | 237.5867 | 7.3789 | 171.8167 | 3.472 | 211.4144 | 118.7933
6.8443 | 237.5822 | 7.5617 | 171.6324 | 3.4712 | 211.2294 | 118.7911
6.8458 | 237.5777 | 7.1351 | 172.0575 | 3.4704 | 211.6537 | 118.7888
6.8488 | 237.5684 | 7.0132 | 172.1763 | 3.4688 | 211.771 | 118.7842
6.8458 | 237.5777 | 7.196 | 171.9966 | 3.4704 | 211.5928 | 118.7888
6.8472 | 237.4803 | 7.5008 | 171.6593 | 3.4683 | 211.2394 | 118.7402
6.8472 | 237.4803 | 7.1351 | 172.025 | 3.4683 | 211.6051 | 118.7402
6.8488 | 237.4756 | 7.3179 | 171.8406 | 3.4674 | 211.4199 | 118.7378
6.8488 | 237.4756 | 7.257 | 171.9015 | 3.4674 | 211.4808 | 118.7378
6.8502 | 237.4711 | 7.3789 | 171.7781 | 3.4666 | 211.3566 | 118.7355
6.8517 | 237.4666 | 7.4398 | 171.7157 | 3.4658 | 211.2935 | 118.7333
6.8517 | 237.4666 | 7.3179 | 171.8376 | 3.4658 | 211.4154 | 118.7333
6.8546 | 237.4576 | 6.9523 | 172.2002 | 3.4642 | 211.7765 | 118.7288
6.8531 | 237.4621 | 7.0742 | 172.0798 | 3.465 | 211.6568 | 118.731
6.8546 | 237.4576 | 7.0742 | 172.0783 | 3.4642 | 211.6546 | 118.7288
6.8561 | 237.4529 | 7.0742 | 172.0768 | 3.4634 | 211.6522 | 118.7264
6.8575 | 237.4483 | 7.196 | 171.9534 | 3.4626 | 211.5282 | 118.7242
6.8575 | 237.4483 | 6.8913 | 172.2581 | 3.4626 | 211.8329 | 118.7242
6.859 | 237.4438 | 7.257 | 171.8909 | 3.4618 | 211.4649 | 118.7219
6.859 | 237.4438 | 7.1351 | 172.0128 | 3.4618 | 211.5868 | 118.7219
6.859 | 237.5366 | 7.257 | 171.9219 | 3.4631 | 211.5113 | 118.7683
6.8604 | 237.5321 | 7.196 | 171.9814 | 3.4624 | 211.5701 | 118.7661
6.8619 | 237.5276 | 7.257 | 171.9189 | 3.4616 | 211.5068 | 118.7638
6.8619 | 237.6436 | 7.196 | 172.0185 | 3.4632 | 211.6258 | 118.8218
6.8634 | 237.6389 | 7.3179 | 171.8951 | 3.4624 | 211.5015 | 118.8194
6.8649 | 237.6344 | 7.0742 | 172.1373 | 3.4616 | 211.743 | 118.8172
6.8649 | 230.6153 | 6.8913 | 170.543 | 3.3594 | 208.9789 | 115.3077
6.8678 | 175.4065 | -29.4958 | 186.9646 | 2.5541 | 216.1991 | 87.7033
6.8678 | 179.0255 | -6.2739 | 165.9491 | 2.6068 | 195.7867 | 89.5128
6.8707 | 182.8458 | 0.6744 | 160.2742 | 2.6612 | 190.7485 | 91.4229
6.8722 | 185.8578 | 3.6609 | 158.2917 | 2.7045 | 189.268 | 92.9289
6.8736 | 189.2641 | 6.038 | 157.05 | 2.7535 | 188.5941 | 94.6321
6.8765 | 192.3649 | 7.3789 | 156.7427 | 2.7974 | 188.8036 | 96.1825
6.878 | 195.0517 | 8.5369 | 156.4803 | 2.8359 | 188.9889 | 97.5258
6.8809 | 197.9434 | 9.1464 | 156.8347 | 2.8767 | 189.8253 | 98.9717
6.8824 | 200.4214 | 9.8169 | 156.9902 | 2.9121 | 190.3938 | 100.2107
6.8838 | 202.9921 | 10.4873 | 157.1767 | 2.9488 | 191.0087 | 101.496
6.8868 | 205.4889 | 10.9139 | 157.5824 | 2.9838 | 191.8305 | 102.7444
6.8883 | 207.6419 | 11.3406 | 157.8734 | 3.0144 | 192.4803 | 103.8209
6.8912 | 209.9067 | 11.5234 | 158.4455 | 3.046 | 193.4299 | 104.9533
6.8941 | 212.0784 | 12.011 | 158.6818 | 3.0762 | 194.0282 | 106.0392
6.8956 | 213.7441 | 12.3158 | 158.9322 | 3.0997 | 194.5562 | 106.872
6.8985 | 215.2664 | 12.7424 | 159.0131 | 3.1205 | 194.8908 | 107.6332
6.8999 | 216.816 | 12.9253 | 159.3467 | 3.1423 | 195.4827 | 108.408
6.9029 | 217.9669 | 12.9253 | 159.7303 | 3.1576 | 196.0582 | 108.9835
6.9058 | 218.9789 | 12.9863 | 160.0067 | 3.1709 | 196.5031 | 109.4894
6.9073 | 220.0181 | 13.291 | 160.0484 | 3.1853 | 196.7181 | 110.0091
6.9088 | 220.8253 | 13.1082 | 160.5002 | 3.1963 | 197.3044 | 110.4126
6.9117 | 221.6515 | 13.0472 | 160.8366 | 3.2069 | 197.7786 | 110.8258
6.9146 | 222.3618 | 13.23 | 160.8906 | 3.2158 | 197.9509 | 111.1809
6.9176 | 223.3037 | 13.23 | 161.2046 | 3.2281 | 198.4218 | 111.6518
6.9205 | 224.0139 | 12.9253 | 161.746 | 3.237 | 199.0816 | 112.0069
6.9219 | 224.7283 | 13.1691 | 161.7403 | 3.2466 | 199.1951 | 112.3642
6.9249 | 225.4382 | 13.23 | 161.9161 | 3.2555 | 199.4891 | 112.7191
6.9278 | 225.9628 | 13.1691 | 162.1518 | 3.2617 | 199.8123 | 112.9814
6.9307 | 226.348 | 13.1691 | 162.2802 | 3.2659 | 200.0049 | 113.174
6.9322 | 226.761 | 12.9863 | 162.6007 | 3.2711 | 200.3942 | 113.3805
6.9351 | 227.0768 | 13.1691 | 162.5232 | 3.2743 | 200.3693 | 113.5384
6.9365 | 227.6752 | 13.1082 | 162.7835 | 3.2823 | 200.7294 | 113.8376
6.9395 | 227.9908 | 12.8643 | 163.1326 | 3.2854 | 201.1311 | 113.9954
6.941 | 228.4037 | 12.8034 | 163.3312 | 3.2907 | 201.3984 | 114.2018
6.9439 | 228.8122 | 12.8643 | 163.4064 | 3.2952 | 201.5418 | 114.4061
6.9468 | 229.1972 | 12.7424 | 163.6567 | 3.2993 | 201.8562 | 114.5986
6.9483 | 229.6101 | 12.5596 | 163.9771 | 3.3046 | 202.2454 | 114.805
6.9512 | 230.0185 | 12.2549 | 164.4179 | 3.3091 | 202.7544 | 115.0093
6.9542 | 230.3108 | 12.133 | 164.6373 | 3.3118 | 203.0224 | 115.1554
6.9571 | 230.5106 | 11.8892 | 164.9477 | 3.3133 | 203.3661 | 115.2553
6.9585 | 230.7148 | 12.011 | 164.8939 | 3.3156 | 203.3464 | 115.3574
6.9615 | 230.9143 | 12.072 | 164.8994 | 3.317 | 203.3852 | 115.4572
6.9644 | 231.0214 | 11.9501 | 165.057 | 3.3172 | 203.5606 | 115.5107
6.9658 | 231.2255 | 11.5234 | 165.5518 | 3.3194 | 204.0894 | 115.6128
6.9688 | 231.5177 | 11.5844 | 165.5882 | 3.3222 | 204.1745 | 115.7589
6.9717 | 231.7175 | 11.5844 | 165.6548 | 3.3237 | 204.2743 | 115.8587
6.9732 | 231.9216 | 11.6454 | 165.6618 | 3.3259 | 204.3154 | 115.9608
6.9761 | 232.2137 | 11.3406 | 166.064 | 3.3287 | 204.7663 | 116.1069
6.9776 | 232.3252 | 11.3406 | 166.1011 | 3.3296 | 204.822 | 116.1626
6.9805 | 232.5248 | 11.2187 | 166.2896 | 3.3311 | 205.0437 | 116.2624
6.9834 | 232.7243 | 11.0358 | 166.539 | 3.3325 | 205.3263 | 116.3621
6.9863 | 232.8081 | 11.3406 | 166.2621 | 3.3323 | 205.0634 | 116.404
6.9878 | 233.0122 | 11.2187 | 166.452 | 3.3346 | 205.2874 | 116.5061
6.9908 | 233.2116 | 11.0358 | 166.7014 | 3.336 | 205.57 | 116.6058
6.9937 | 233.2953 | 11.0968 | 166.6683 | 3.3358 | 205.5509 | 116.6477
6.9966 | 233.6108 | 10.9749 | 166.8954 | 3.3389 | 205.8305 | 116.8054
6.9981 | 233.6988 | 10.6092 | 167.2904 | 3.3395 | 206.2402 | 116.8494
7.001 | 233.8057 | 10.5482 | 167.387 | 3.3396 | 206.3546 | 116.9028
7.0024 | 234.0097 | 10.6092 | 167.394 | 3.3418 | 206.3957 | 117.0049
7.0054 | 234.1859 | 10.7921 | 167.2699 | 3.3429 | 206.3008 | 117.0929
7.0083 | 234.3854 | 10.5482 | 167.5803 | 3.3444 | 206.6445 | 117.1927
7.0112 | 234.585 | 10.7311 | 167.4639 | 3.3459 | 206.5614 | 117.2925
7.0127 | 234.6961 | 10.9139 | 167.3181 | 3.3467 | 206.4342 | 117.3481
7.0156 | 234.7798 | 10.6092 | 167.6507 | 3.3465 | 206.7807 | 117.3899
7.0185 | 234.9793 | 10.6702 | 167.6562 | 3.348 | 206.8195 | 117.4897
7.0201 | 234.882 | 10.4263 | 167.8677 | 3.3459 | 207.0147 | 117.441
7.023 | 235.0815 | 10.1216 | 168.2389 | 3.3473 | 207.4191 | 117.5407
7.0259 | 234.9567 | 10.1216 | 168.1973 | 3.3442 | 207.3568 | 117.4784
7.0274 | 235.0678 | 9.9388 | 168.4171 | 3.345 | 207.5951 | 117.5339
7.0303 | 235.1515 | 9.9997 | 168.3841 | 3.3448 | 207.576 | 117.5757
7.0317 | 235.147 | 9.8778 | 168.5045 | 3.3441 | 207.6957 | 117.5735
7.0347 | 235.3463 | 9.9388 | 168.51 | 3.3455 | 207.7343 | 117.6731
7.0361 | 235.4344 | 9.6949 | 168.7832 | 3.3461 | 208.0223 | 117.7172
7.039 | 235.7496 | 9.7559 | 168.8273 | 3.3492 | 208.1189 | 117.8748
7.042 | 235.833 | 9.8169 | 168.7941 | 3.3489 | 208.0996 | 117.9165
7.0435 | 235.8286 | 9.8169 | 168.7926 | 3.3482 | 208.0974 | 117.9143
7.0464 | 235.9353 | 9.7559 | 168.8892 | 3.3483 | 208.2118 | 117.9677
7.0478 | 235.9309 | 9.5731 | 169.0705 | 3.3476 | 208.3923 | 117.9654
7.0508 | 235.9216 | 9.6949 | 168.9456 | 3.346 | 208.2659 | 117.9608
7.0551 | 236.0008 | 9.7559 | 168.911 | 3.3451 | 208.2445 | 118.0004
7.0566 | 236.112 | 9.6949 | 169.0091 | 3.346 | 208.3611 | 118.056
7.0596 | 236.1954 | 9.3903 | 169.3415 | 3.3458 | 208.7074 | 118.0977
7.0625 | 236.1864 | 9.5121 | 169.2167 | 3.3442 | 208.5811 | 118.0932
7.0639 | 236.3903 | 9.3903 | 169.4065 | 3.3464 | 208.8048 | 118.1951
7.0669 | 236.4968 | 9.2074 | 169.6249 | 3.3465 | 209.041 | 118.2484
7.0698 | 236.5804 | 9.1464 | 169.7137 | 3.3464 | 209.1438 | 118.2902
7.0728 | 236.8721 | 9.3293 | 169.6281 | 3.3491 | 209.1068 | 118.4361
7.0742 | 237.2842 | 9.2074 | 169.8873 | 3.3542 | 209.4347 | 118.6421
7.0771 | 236.6503 | 9.2683 | 169.6151 | 3.3439 | 209.0568 | 118.3251
7.0786 | 236.6458 | 8.9026 | 169.9793 | 3.3431 | 209.4203 | 118.3229
7.0815 | 236.6365 | 9.0855 | 169.7933 | 3.3416 | 209.2328 | 118.3183
7.0844 | 236.8358 | 8.9635 | 169.9818 | 3.343 | 209.4544 | 118.4179
7.0859 | 236.623 | 8.8416 | 170.0327 | 3.3394 | 209.4699 | 118.3115
7.0889 | 236.7295 | 8.9026 | 170.0072 | 3.3395 | 209.4622 | 118.3648
7.0932 | 237.3408 | 8.7807 | 170.3329 | 3.346 | 209.8897 | 118.6704
7.0932 | 236.4151 | 8.7197 | 170.0853 | 3.333 | 209.4879 | 118.2076
7.0962 | 236.7067 | 8.7197 | 170.1825 | 3.3357 | 209.6337 | 118.3534
7.0991 | 236.906 | 8.8416 | 170.1271 | 3.3371 | 209.6114 | 118.453
7.102 | 237.105 | 8.6588 | 170.3762 | 3.3385 | 209.8937 | 118.5525
7.1035 | 237.1931 | 8.8416 | 170.2228 | 3.3391 | 209.7549 | 118.5965
7.1064 | 237.184 | 8.7807 | 170.2806 | 3.3376 | 209.8113 | 118.592
7.1078 | 237.2952 | 8.7197 | 170.3787 | 3.3385 | 209.9279 | 118.6476
7.1108 | 237.3785 | 8.476 | 170.6502 | 3.3383 | 210.2133 | 118.6893
7.1137 | 237.3695 | 8.476 | 170.6472 | 3.3368 | 210.2087 | 118.6847
7.1166 | 237.5687 | 8.5978 | 170.5918 | 3.3382 | 210.1865 | 118.7843
7.1181 | 237.5639 | 8.2931 | 170.8949 | 3.3374 | 210.4889 | 118.782
7.121 | 237.6706 | 8.5369 | 170.6866 | 3.3376 | 210.2984 | 118.8353
7.1239 | 237.7541 | 8.415 | 170.8364 | 3.3374 | 210.462 | 118.877
7.1269 | 237.7448 | 8.2931 | 170.9552 | 3.3359 | 210.5793 | 118.8724
7.1298 | 237.8283 | 8.0493 | 171.2268 | 3.3357 | 210.8648 | 118.9141
7.1328 | 237.9347 | 7.9274 | 171.3842 | 3.3358 | 211.0399 | 118.9673
7.1342 | 238.1383 | 7.9274 | 171.452 | 3.338 | 211.1418 | 119.0692
7.1371 | 238.1293 | 7.7446 | 171.6318 | 3.3365 | 211.32 | 119.0646
7.1401 | 238.0043 | 7.8665 | 171.4683 | 3.3333 | 211.1357 | 119.0022
7.1416 | 237.9998 | 7.8055 | 171.5278 | 3.3326 | 211.1944 | 118.9999
7.1445 | 238.1064 | 7.7446 | 171.6242 | 3.3327 | 211.3086 | 119.0532
7.1474 | 238.0971 | 7.6227 | 171.743 | 3.3312 | 211.4259 | 119.0486
7.1489 | 238.0926 | 7.8055 | 171.5587 | 3.3305 | 211.2408 | 119.0463
7.1518 | 238.176 | 7.7446 | 171.6474 | 3.3303 | 211.3434 | 119.088
7.1547 | 238.2824 | 8.0493 | 171.3782 | 3.3304 | 211.0919 | 119.1412
7.1576 | 238.2733 | 8.1712 | 171.2532 | 3.3289 | 210.9655 | 119.1367
7.1591 | 238.3613 | 7.8055 | 171.6483 | 3.3295 | 211.3751 | 119.1806
7.1605 | 238.4724 | 7.7446 | 171.7462 | 3.3304 | 211.4916 | 119.2362
7.1635 | 238.3475 | 7.8055 | 171.6437 | 3.3272 | 211.3682 | 119.1737
7.1664 | 238.3384 | 7.7446 | 171.7015 | 3.3258 | 211.4246 | 119.1692
7.1679 | 238.4495 | 7.6836 | 171.7996 | 3.3266 | 211.5411 | 119.2247
7.1708 | 238.4402 | 7.8665 | 171.6136 | 3.3251 | 211.3536 | 119.2201
7.1737 | 238.5236 | 7.8665 | 171.6414 | 3.325 | 211.3953 | 119.2618
7.1752 | 238.5191 | 7.3179 | 172.1885 | 3.3242 | 211.9416 | 119.2595
7.1782 | 238.6254 | 7.6227 | 171.9191 | 3.3243 | 211.69 | 119.3127
7.1796 | 238.7133 | 7.5008 | 172.0703 | 3.3249 | 211.8559 | 119.3567
7.1825 | 238.7042 | 7.7446 | 171.8235 | 3.3234 | 211.6075 | 119.3521
7.1855 | 238.903 | 7.6836 | 171.9507 | 3.3248 | 211.7679 | 119.4515
7.1884 | 238.1772 | 7.0742 | 172.3182 | 3.3134 | 212.0144 | 119.0886
7.1928 | 238.4639 | 7.3179 | 172.1701 | 3.3153 | 211.9141 | 119.232
7.1943 | 238.4594 | 7.257 | 172.2295 | 3.3146 | 211.9727 | 119.2297
7.1972 | 238.4503 | 7.1351 | 172.3483 | 3.3131 | 212.0901 | 119.2252
7.2001 | 238.3486 | 6.9523 | 172.4972 | 3.3103 | 212.222 | 119.1743
7.2016 | 238.8526 | 7.1351 | 172.4824 | 3.3167 | 212.2912 | 119.4263
7.2045 | 239.144 | 6.9523 | 172.7624 | 3.3194 | 212.6197 | 119.572
7.2059 | 238.6309 | 7.196 | 172.3476 | 3.3116 | 212.1194 | 119.3154
7.2089 | 238.8296 | 7.0742 | 172.5357 | 3.313 | 212.3406 | 119.4148
7.2118 | 238.8205 | 6.9523 | 172.6545 | 3.3115 | 212.458 | 119.4103
7.2132 | 238.816 | 7.0132 | 172.5921 | 3.3108 | 212.3948 | 119.408
7.2162 | 239.9391 | 7.3789 | 172.6008 | 3.325 | 212.5907 | 119.9696
7.2177 | 239.0101 | 6.8303 | 172.8397 | 3.3115 | 212.6748 | 119.5051
7.2206 | 239.3015 | 6.7694 | 172.9978 | 3.3142 | 212.8813 | 119.6507
7.2235 | 239.0841 | 6.9523 | 172.7424 | 3.3098 | 212.5898 | 119.5421
7.225 | 239.0796 | 6.8913 | 172.8019 | 3.3091 | 212.6485 | 119.5398
7.2279 | 239.2785 | 6.6475 | 173.112 | 3.3105 | 212.9917 | 119.6392
7.2309 | 239.3847 | 6.6475 | 173.1474 | 3.3106 | 213.0448 | 119.6923
7.2338 | 239.3756 | 6.8913 | 172.9006 | 3.3091 | 212.7965 | 119.6878
7.2352 | 239.4635 | 6.7084 | 173.1128 | 3.3097 | 213.0233 | 119.7317
7.2382 | 239.4541 | 6.5255 | 173.2925 | 3.3082 | 213.2016 | 119.7271
7.2396 | 239.5651 | 6.6475 | 173.2075 | 3.3091 | 213.135 | 119.7825
7.2425 | 239.6484 | 6.5865 | 173.2963 | 3.3089 | 213.2377 | 119.8242
7.2455 | 239.7546 | 6.6475 | 173.2707 | 3.309 | 213.2298 | 119.8773
7.2484 | 239.8379 | 6.5865 | 173.3595 | 3.3088 | 213.3324 | 119.9189
7.2499 | 239.8333 | 6.6475 | 173.2969 | 3.3081 | 213.2692 | 119.9167
7.2528 | 239.824 | 6.2208 | 173.7205 | 3.3066 | 213.6912 | 119.912
7.2557 | 239.8148 | 6.4036 | 173.5347 | 3.3052 | 213.5038 | 119.9074
7.2587 | 239.8055 | 6.4036 | 173.5316 | 3.3037 | 213.4991 | 119.9027
7.2616 | 239.9119 | 6.4646 | 174.506 | 3.3038 | 214.4913 | 119.9559
7.263 | 239.7918 | 6.3427 | 173.5879 | 3.3015 | 213.5532 | 119.8959
7.2659 | 239.7827 | 6.2817 | 173.6459 | 3.3001 | 213.6096 | 119.8913
7.2689 | 239.6809 | 6.0989 | 173.7947 | 3.2973 | 213.7416 | 119.8405
7.2718 | 239.7642 | 6.1599 | 173.7615 | 3.2972 | 213.7222 | 119.8821
7.2733 | 239.7596 | 5.977 | 173.9429 | 3.2964 | 213.9028 | 119.8798
7.2762 | 239.7503 | 6.1599 | 173.7569 | 3.295 | 213.7152 | 119.8751
7.2791 | 239.949 | 6.1599 | 173.8231 | 3.2964 | 213.8146 | 119.9745
7.2821 | 239.9397 | 6.0989 | 173.881 | 3.2949 | 213.8709 | 119.9698
7.2836 | 239.9351 | 6.2208 | 173.7576 | 3.2942 | 213.7468 | 119.9676
7.2865 | 239.926 | 6.3427 | 173.6326 | 3.2928 | 213.6203 | 119.963
7.2894 | 240.1245 | 6.0989 | 173.9426 | 3.2941 | 213.9633 | 120.0622
7.2909 | 239.9121 | 6.1599 | 173.8108 | 3.2906 | 213.7961 | 119.956
7.2938 | 239.9029 | 6.038 | 173.9296 | 3.2891 | 213.9135 | 119.9515
7.2968 | 240.3092 | 5.9161 | 174.187 | 3.2934 | 214.2385 | 120.1546
7.2982 | 240.0045 | 6.0989 | 173.9026 | 3.2885 | 213.9033 | 120.0022
7.3011 | 240.0877 | 5.7941 | 174.2351 | 3.2884 | 214.2497 | 120.0438
7.3041 | 240.0783 | 5.8551 | 174.171 | 3.2869 | 214.1841 | 120.0392
7.307 | 240.1615 | 5.8551 | 174.1987 | 3.2867 | 214.2257 | 120.0808
7.3084 | 240.2724 | 5.8551 | 174.2357 | 3.2876 | 214.2811 | 120.1362
7.3114 | 240.263 | 5.9161 | 174.1716 | 3.2861 | 214.2154 | 120.1315
7.3128 | 240.2585 | 5.5504 | 174.5358 | 3.2854 | 214.5788 | 120.1292
7.3157 | 240.3417 | 5.6722 | 174.4417 | 3.2853 | 214.4986 | 120.1708
7.3187 | 240.3323 | 5.7941 | 174.3167 | 3.2838 | 214.3721 | 120.1662
7.3216 | 240.4386 | 5.9161 | 174.2301 | 3.284 | 214.3032 | 120.2193
7.3231 | 240.434 | 5.8551 | 174.2896 | 3.2832 | 214.3619 | 120.217
7.3275 | 240.4201 | 5.7941 | 174.3459 | 3.2811 | 214.4159 | 120.21
7.3304 | 240.2955 | 5.7332 | 174.3653 | 3.2781 | 214.4145 | 120.1477
7.3318 | 240.2909 | 5.7332 | 174.3638 | 3.2774 | 214.4123 | 120.1455
7.3348 | 240.397 | 5.6113 | 174.521 | 3.2775 | 214.5872 | 120.1985
7.3377 | 240.3878 | 5.4285 | 174.7008 | 3.2761 | 214.7654 | 120.1939
7.3392 | 240.4756 | 5.6113 | 174.5472 | 3.2766 | 214.6265 | 120.2378
7.3421 | 240.5816 | 5.4285 | 174.7654 | 3.2767 | 214.8623 | 120.2908
7.345 | 240.5724 | 5.6113 | 174.5795 | 3.2753 | 214.6749 | 120.2862
7.3479 | 240.5633 | 5.6722 | 174.5156 | 3.2739 | 214.6094 | 120.2816
7.3495 | 240.5585 | 5.7332 | 174.453 | 3.2731 | 214.546 | 120.2792
7.3524 | 240.5493 | 5.4894 | 174.6937 | 3.2717 | 214.7853 | 120.2747
7.3553 | 240.5401 | 5.4285 | 174.7515 | 3.2703 | 214.8416 | 120.2701
7.3568 | 240.5353 | 5.2456 | 174.9328 | 3.2696 | 215.0221 | 120.2677
7.3597 | 240.6185 | 5.2456 | 174.9606 | 3.2694 | 215.0636 | 120.3092
7.3626 | 240.6093 | 5.0628 | 175.1403 | 3.268 | 215.2419 | 120.3047
7.3656 | 240.7153 | 5.0628 | 175.1756 | 3.2681 | 215.2949 | 120.3577
7.3685 | 240.7984 | 5.3066 | 174.9595 | 3.268 | 215.0926 | 120.3992
7.3699 | 240.7939 | 5.4285 | 174.8361 | 3.2673 | 214.9684 | 120.3969
7.3729 | 240.9921 | 5.1237 | 175.207 | 3.2686 | 215.3724 | 120.4961
7.3758 | 240.983 | 5.0628 | 175.2649 | 3.2672 | 215.4287 | 120.4915
7.3787 | 240.9736 | 5.1237 | 175.2008 | 3.2658 | 215.3631 | 120.4868
7.3802 | 240.969 | 5.1847 | 175.1383 | 3.2651 | 215.2998 | 120.4845
7.3831 | 240.9598 | 5.2456 | 175.0743 | 3.2637 | 215.2343 | 120.4799
7.3861 | 240.9504 | 5.3066 | 175.0102 | 3.2622 | 215.1686 | 120.4752
7.389 | 240.7336 | 5.1847 | 175.0598 | 3.258 | 215.1821 | 120.3668
7.3904 | 240.729 | 5.1237 | 175.1193 | 3.2573 | 215.2408 | 120.3645
7.3934 | 240.9272 | 5.3066 | 175.0025 | 3.2587 | 215.157 | 120.4636
7.3963 | 240.9181 | 5.3066 | 174.9994 | 3.2573 | 215.1524 | 120.459
7.3992 | 240.9089 | 4.8799 | 175.4231 | 3.2559 | 215.5745 | 120.4544
7.4007 | 241.0194 | 5.1847 | 175.1551 | 3.2567 | 215.325 | 120.5097
7.4036 | 241.1025 | 5.3066 | 175.0609 | 3.2566 | 215.2446 | 120.5512
7.4065 | 241.1856 | 5.1237 | 175.2715 | 3.2564 | 215.4691 | 120.5928
7.4095 | 241.1762 | 4.9409 | 175.4512 | 3.255 | 215.6472 | 120.5881
7.4124 | 241.0747 | 5.1237 | 175.2345 | 3.2523 | 215.4137 | 120.5374
7.4138 | 241.0701 | 5.0628 | 175.2939 | 3.2516 | 215.4723 | 120.5351
7.4168 | 241.153 | 5.0018 | 175.3825 | 3.2514 | 215.5747 | 120.5765
7.4197 | 241.1438 | 5.0628 | 175.3185 | 3.25 | 215.5091 | 120.5719
7.4226 | 241.1346 | 4.8799 | 175.4983 | 3.2487 | 215.6874 | 120.5673
7.4256 | 241.2405 | 4.6362 | 175.7773 | 3.2488 | 215.9841 | 120.6203
7.4285 | 241.2313 | 4.8799 | 175.5305 | 3.2474 | 215.7358 | 120.6157
7.4299 | 241.319 | 5.0628 | 175.3769 | 3.2479 | 215.5967 | 120.6595
7.4329 | 241.4248 | 5.2456 | 175.2293 | 3.2481 | 215.4668 | 120.7124
7.4358 | 241.4156 | 4.6971 | 175.7748 | 3.2467 | 216.0107 | 120.7078
7.4388 | 241.4062 | 5.0018 | 175.4669 | 3.2452 | 215.7013 | 120.7031
7.4417 | 241.4892 | 5.1237 | 175.3727 | 3.2451 | 215.6209 | 120.7446
7.4446 | 241.4801 | 4.7581 | 175.7353 | 3.2437 | 215.9819 | 120.74
7.4461 | 241.383 | 4.7581 | 175.7029 | 3.2417 | 215.9334 | 120.6915
7.449 | 241.2585 | 4.8799 | 175.5396 | 3.2388 | 215.7494 | 120.6293
7.4519 | 241.2494 | 4.8799 | 175.5366 | 3.2374 | 215.7448 | 120.6247
7.4534 | 241.3598 | 4.9409 | 175.5124 | 3.2382 | 215.739 | 120.6799
7.4563 | 241.3506 | 5.0018 | 175.4484 | 3.2369 | 215.6735 | 120.6753
7.4578 | 241.346 | 4.6362 | 175.8125 | 3.2362 | 216.0368 | 120.673
7.4607 | 241.3366 | 4.819 | 175.6265 | 3.2348 | 215.8493 | 120.6683
7.4651 | 241.415 | 4.8799 | 175.5918 | 3.2339 | 215.8276 | 120.7075
7.4681 | 241.4056 | 4.7581 | 175.7104 | 3.2325 | 215.9447 | 120.7028
7.471 | 241.5116 | 4.7581 | 175.7458 | 3.2327 | 215.9977 | 120.7558
7.4724 | 241.507 | 4.6362 | 175.8661 | 3.232 | 216.1173 | 120.7535
7.4754 | 241.4976 | 4.7581 | 175.7411 | 3.2306 | 215.9907 | 120.7488
7.4768 | 241.493 | 4.6362 | 175.8615 | 3.2299 | 216.1103 | 120.7465
7.4797 | 241.4838 | 4.4533 | 176.0413 | 3.2285 | 216.2886 | 120.7419
7.4826 | 241.4746 | 4.5142 | 175.9773 | 3.2271 | 216.2231 | 120.7373
7.4841 | 241.4698 | 4.3923 | 176.0976 | 3.2264 | 216.3426 | 120.7349
7.487 | 241.5528 | 4.6362 | 175.8814 | 3.2263 | 216.1402 | 120.7764
7.4899 | 241.6588 | 4.3923 | 176.1606 | 3.2264 | 216.4371 | 120.8294
7.4929 | 241.6493 | 4.3923 | 176.1575 | 3.225 | 216.4324 | 120.8247
7.4958 | 241.7323 | 4.5752 | 176.0022 | 3.2249 | 216.291 | 120.8662
7.4988 | 241.7229 | 4.2704 | 176.3039 | 3.2235 | 216.591 | 120.8614
7.5002 | 241.7183 | 4.3923 | 176.1805 | 3.2228 | 216.4668 | 120.8591
7.5031 | 241.8243 | 4.2095 | 176.3986 | 3.223 | 216.7026 | 120.9121
7.5061 | 241.8148 | 4.0266 | 176.5783 | 3.2216 | 216.8808 | 120.9074
7.5076 | 241.695 | 4.2704 | 176.2946 | 3.2194 | 216.5771 | 120.8475
7.5105 | 241.6858 | 4.3314 | 176.2305 | 3.218 | 216.5115 | 120.8429
7.5134 | 241.5842 | 4.2704 | 176.2577 | 3.2154 | 216.5217 | 120.7921
7.5163 | 241.6672 | 4.2704 | 176.2853 | 3.2152 | 216.5632 | 120.8336
7.5192 | 241.658 | 4.2704 | 176.2823 | 3.2139 | 216.5586 | 120.829
7.5208 | 241.7683 | 4.0876 | 176.5018 | 3.2147 | 216.7965 | 120.8841
7.5237 | 241.7591 | 4.3314 | 176.255 | 3.2133 | 216.5481 | 120.8795
7.5266 | 241.842 | 4.0266 | 176.5874 | 3.2132 | 216.8944 | 120.921
7.5295 | 241.8326 | 4.2704 | 176.3405 | 3.2118 | 216.6459 | 120.9163
7.5324 | 241.8234 | 4.0266 | 176.5812 | 3.2104 | 216.8851 | 120.9117
7.5339 | 241.8188 | 3.9047 | 176.7016 | 3.2098 | 217.0047 | 120.9094
7.5368 | 241.8093 | 4.0876 | 176.5155 | 3.2084 | 216.8171 | 120.9047
7.5397 | 241.708 | 4.0876 | 176.4817 | 3.2058 | 216.7664 | 120.854
7.5412 | 241.7034 | 4.1486 | 176.4192 | 3.2051 | 216.7031 | 120.8517
7.5442 | 241.786 | 4.0266 | 176.5687 | 3.2049 | 216.8664 | 120.893
7.5471 | 241.892 | 4.1486 | 176.4821 | 3.2051 | 216.7974 | 120.946
7.55 | 241.8828 | 3.9656 | 176.662 | 3.2038 | 216.9758 | 120.9414
7.5529 | 241.9654 | 4.0266 | 176.6285 | 3.2036 | 216.9561 | 120.9827
7.5558 | 242.0483 | 4.1486 | 176.5342 | 3.2035 | 216.8756 | 121.0242
7.5573 | 242.1588 | 3.8438 | 176.8758 | 3.2043 | 217.2356 | 121.0794
7.5603 | 242.1494 | 4.0876 | 176.6289 | 3.2029 | 216.9871 | 121.0747
7.5632 | 242.1401 | 3.9656 | 176.7478 | 3.2016 | 217.1045 | 121.0701
7.5661 | 242.1307 | 4.1486 | 176.5616 | 3.2002 | 216.9167 | 121.0653
7.569 | 242.1215 | 3.7828 | 176.9244 | 3.1988 | 217.2779 | 121.0607
7.5719 | 241.9971 | 3.9047 | 176.761 | 3.196 | 217.0939 | 120.9986
7.5735 | 241.9002 | 3.9656 | 176.6678 | 3.1941 | 216.9845 | 120.9501
7.5764 | 241.891 | 3.7828 | 176.8475 | 3.1927 | 217.1627 | 120.9455
7.5793 | 241.8817 | 3.6609 | 176.9663 | 3.1914 | 217.28 | 120.9409
7.5808 | 241.8769 | 3.6609 | 176.9647 | 3.1907 | 217.2776 | 120.9385
7.5837 | 241.9598 | 3.7828 | 176.8705 | 3.1905 | 217.1971 | 120.9799
7.5866 | 241.9505 | 3.6609 | 176.9893 | 3.1892 | 217.3144 | 120.9753
7.5895 | 242.0562 | 3.6 | 177.0854 | 3.1893 | 217.4281 | 121.0281
7.5924 | 242.139 | 3.478 | 177.235 | 3.1892 | 217.5915 | 121.0695
7.5939 | 242.1344 | 3.6609 | 177.0506 | 3.1885 | 217.4063 | 121.0672
7.5969 | 242.0329 | 3.6609 | 177.0167 | 3.186 | 217.3555 | 121.0164
7.6012 | 241.904 | 3.6 | 177.0347 | 3.1824 | 217.352 | 120.952
7.6042 | 242.0096 | 3.6609 | 177.009 | 3.1826 | 217.3439 | 121.0048
7.6056 | 242.005 | 3.3561 | 177.3122 | 3.1819 | 217.6464 | 121.0025
7.6085 | 241.9957 | 3.2952 | 177.37 | 3.1806 | 217.7027 | 120.9979
7.6101 | 241.9909 | 3.478 | 177.1856 | 3.1799 | 217.5175 | 120.9955
7.613 | 241.9817 | 3.4171 | 177.2435 | 3.1785 | 217.5737 | 120.9908
7.6159 | 242.0645 | 3.6609 | 177.0273 | 3.1784 | 217.3713 | 121.0322
7.6188 | 242.1701 | 3.4171 | 177.3063 | 3.1786 | 217.6679 | 121.085
7.6203 | 242.1655 | 3.4171 | 177.3047 | 3.1779 | 217.6656 | 121.0827
7.6232 | 242.4554 | 3.4171 | 177.4014 | 3.1805 | 217.8106 | 121.2277
7.6262 | 242.4459 | 3.3561 | 177.4592 | 3.1791 | 217.8669 | 121.223
7.6276 | 242.4413 | 3.2952 | 177.5186 | 3.1785 | 217.9254 | 121.2206
7.6305 | 242.432 | 3.3561 | 177.4546 | 3.1771 | 217.8599 | 121.216
7.6335 | 242.3305 | 3.3561 | 177.4207 | 3.1746 | 217.8092 | 121.1653
7.6364 | 242.3213 | 3.1733 | 177.6005 | 3.1732 | 217.9873 | 121.1606
7.6378 | 242.3167 | 3.2952 | 177.477 | 3.1726 | 217.8631 | 121.1583
7.6408 | 242.1002 | 3.2952 | 177.4049 | 3.1685 | 217.7549 | 121.0501
7.6422 | 242.0955 | 3.4171 | 177.2814 | 3.1679 | 217.6307 | 121.0478
7.6451 | 242.2933 | 3.478 | 177.2864 | 3.1692 | 217.6687 | 121.1467
7.6481 | 242.3759 | 3.2952 | 177.4968 | 3.1691 | 217.8927 | 121.1879
7.6496 | 242.3713 | 3.7219 | 177.0685 | 3.1684 | 217.4637 | 121.1856
7.6525 | 242.362 | 3.3561 | 177.4312 | 3.1671 | 217.8249 | 121.181
7.6554 | 242.4676 | 3.2952 | 177.5273 | 3.1673 | 217.9386 | 121.2338
7.6583 | 242.4583 | 3.3561 | 177.4633 | 3.1659 | 217.8731 | 121.2292
7.6598 | 242.3387 | 3.3561 | 177.4235 | 3.1638 | 217.8132 | 121.1693
7.6628 | 242.3292 | 3.4171 | 177.3593 | 3.1624 | 217.7475 | 121.1646
7.6642 | 242.3246 | 3.478 | 177.2969 | 3.1618 | 217.6843 | 121.1623
7.6671 | 242.3154 | 3.2343 | 177.5375 | 3.1605 | 217.9234 | 121.1577
7.6701 | 242.3059 | 3.539 | 177.2296 | 3.1591 | 217.6139 | 121.1529
7.673 | 242.4116 | 3.2952 | 177.5087 | 3.1593 | 217.9106 | 121.2058
7.6744 | 242.499 | 3.0514 | 177.7816 | 3.1598 | 218.1981 | 121.2495
7.6774 | 242.4895 | 3.478 | 177.3518 | 3.1585 | 217.7668 | 121.2448
7.6803 | 242.5952 | 3.3561 | 177.509 | 3.1587 | 217.9415 | 121.2976
7.6818 | 242.6826 | 3.2952 | 177.599 | 3.1592 | 218.0461 | 121.3413
7.6847 | 242.6731 | 3.2952 | 177.5958 | 3.1579 | 218.0414 | 121.3366
7.6876 | 242.6639 | 3.1124 | 177.7756 | 3.1566 | 218.2195 | 121.3319
7.6905 | 242.6546 | 3.2343 | 177.6506 | 3.1552 | 218.093 | 121.3273
7.6935 | 242.7601 | 3.1733 | 177.7467 | 3.1554 | 218.2067 | 121.38
7.695 | 242.4336 | 3.2343 | 177.5769 | 3.1506 | 217.9825 | 121.2168
7.6979 | 242.1254 | 3.1733 | 177.5352 | 3.1454 | 217.8894 | 121.0627
7.6993 | 242.1208 | 2.9295 | 177.7774 | 3.1447 | 218.1309 | 121.0604
7.7023 | 242.2033 | 2.8076 | 177.9268 | 3.1446 | 218.294 | 121.1016
7.7052 | 242.309 | 2.9295 | 177.8402 | 3.1448 | 218.225 | 121.1545
7.7081 | 242.3915 | 3.1733 | 177.6239 | 3.1446 | 218.0224 | 121.1957
7.711 | 242.4972 | 2.9295 | 177.9029 | 3.1448 | 218.3191 | 121.2486
7.7125 | 242.5845 | 2.8686 | 177.9929 | 3.1453 | 218.4236 | 121.2922
7.7155 | 242.575 | 2.8686 | 177.9897 | 3.144 | 218.4189 | 121.2875
7.7184 | 242.5658 | 2.8686 | 177.9867 | 3.1427 | 218.4143 | 121.2829
7.7213 | 242.4646 | 2.9295 | 177.892 | 3.1402 | 218.3028 | 121.2323
7.7228 | 242.4597 | 2.8076 | 178.0123 | 3.1395 | 218.4222 | 121.2298
7.7271 | 242.4458 | 2.7467 | 178.0686 | 3.1376 | 218.4762 | 121.2229
7.7286 | 242.5331 | 2.8686 | 177.9758 | 3.1381 | 218.398 | 121.2666
7.7316 | 242.4317 | 2.7467 | 178.0639 | 3.1356 | 218.4692 | 121.2159
7.7345 | 242.5144 | 2.6857 | 178.1524 | 3.1355 | 218.5715 | 121.2572
7.7374 | 242.5049 | 2.5638 | 178.2712 | 3.1342 | 218.6886 | 121.2524
7.7403 | 242.4956 | 2.6857 | 178.1462 | 3.1329 | 218.5621 | 121.2478
7.7418 | 242.6059 | 2.8076 | 178.061 | 3.1337 | 218.4954 | 121.303
7.7448 | 242.7803 | 2.8076 | 178.1192 | 3.1348 | 218.5825 | 121.3901
7.7477 | 242.771 | 2.9295 | 177.9942 | 3.1335 | 218.456 | 121.3855
7.7506 | 242.7617 | 2.8076 | 178.113 | 3.1322 | 218.5733 | 121.3809
7.7535 | 242.7522 | 2.6248 | 178.2926 | 3.1309 | 218.7513 | 121.3761
7.7564 | 242.6511 | 2.8076 | 178.0761 | 3.1284 | 218.5179 | 121.3255
7.7579 | 242.5545 | 2.6857 | 178.1658 | 3.1266 | 218.5916 | 121.2773
7.7608 | 242.6369 | 2.8686 | 178.0104 | 3.1264 | 218.4499 | 121.3185
7.7637 | 242.5358 | 2.5638 | 178.2815 | 3.124 | 218.7041 | 121.2679
7.7652 | 242.4163 | 2.442 | 178.3634 | 3.1218 | 218.7661 | 121.2081
7.7682 | 242.5217 | 2.442 | 178.3986 | 3.122 | 218.8188 | 121.2608
7.7711 | 242.6043 | 2.381 | 178.4871 | 3.1219 | 218.9211 | 121.3021
7.774 | 242.6869 | 2.442 | 178.4536 | 3.1218 | 218.9015 | 121.3435
7.7755 | 242.6821 | 2.5638 | 178.3302 | 3.1211 | 218.7772 | 121.341
7.7784 | 242.6728 | 2.6248 | 178.2661 | 3.1198 | 218.7116 | 121.3364
7.7813 | 242.6635 | 2.5638 | 178.324 | 3.1186 | 218.768 | 121.3318
7.7828 | 242.4749 | 2.6248 | 178.2002 | 3.1155 | 218.6126 | 121.2374
7.7857 | 242.4656 | 2.2591 | 178.5628 | 3.1142 | 218.9737 | 121.2328
7.7886 | 242.5483 | 2.1981 | 178.6513 | 3.1141 | 219.076 | 121.2741
7.7916 | 242.5388 | 2.1372 | 178.7091 | 3.1128 | 219.1322 | 121.2694
7.793 | 242.5341 | 2.1981 | 178.6466 | 3.1122 | 219.069 | 121.2671
7.7959 | 242.5249 | 2.442 | 178.3996 | 3.1109 | 218.8204 | 121.2624
7.7989 | 242.6072 | 2.381 | 178.4881 | 3.1108 | 218.9226 | 121.3036
7.8004 | 242.6026 | 2.1372 | 178.7303 | 3.1101 | 219.1641 | 121.3013
7.8033 | 242.7082 | 2.5029 | 178.3998 | 3.1103 | 218.8512 | 121.3541
7.8062 | 242.7905 | 2.442 | 178.4882 | 3.1102 | 218.9533 | 121.3953
7.8091 | 242.7813 | 2.0762 | 178.8509 | 3.1089 | 219.3144 | 121.3906
7.8121 | 242.7718 | 2.1372 | 178.7867 | 3.1076 | 219.2487 | 121.3859
7.815 | 242.7625 | 2.1372 | 178.7836 | 3.1064 | 219.244 | 121.3812
7.8164 | 242.666 | 2.0762 | 178.8125 | 3.1046 | 219.2568 | 121.333
7.8194 | 242.6565 | 2.2591 | 178.6264 | 3.1033 | 219.0691 | 121.3282
7.8223 | 242.5324 | 2.0762 | 178.7679 | 3.1005 | 219.19 | 121.2662
7.8252 | 242.5232 | 2.2591 | 178.582 | 3.0993 | 219.0025 | 121.2616
7.8282 | 242.5137 | 2.1981 | 178.6398 | 3.098 | 219.0587 | 121.2568
7.8296 | 242.509 | 2.2591 | 178.5772 | 3.0973 | 218.9954 | 121.2545
7.8325 | 242.6146 | 2.1372 | 178.7343 | 3.0975 | 219.1701 | 121.3073
7.8355 | 242.6969 | 2.1981 | 178.7009 | 3.0974 | 219.1503 | 121.3484
7.8384 | 242.6876 | 2.5029 | 178.393 | 3.0961 | 218.8409 | 121.3438
7.8414 | 242.7929 | 2.1372 | 178.7938 | 3.0963 | 219.2592 | 121.3964
7.8443 | 242.6688 | 2.5638 | 178.3258 | 3.0936 | 218.7706 | 121.3344
7.8457 | 242.6642 | 2.442 | 178.4461 | 3.0929 | 218.8901 | 121.3321
7.8486 | 242.6549 | 2.0762 | 178.8088 | 3.0917 | 219.2513 | 121.3275
7.8516 | 242.6454 | 2.0762 | 178.8056 | 3.0904 | 219.2465 | 121.3227
7.8545 | 242.6362 | 2.0762 | 178.8025 | 3.0891 | 219.2419 | 121.3181
7.8575 | 242.6267 | 2.0153 | 178.8603 | 3.0878 | 219.298 | 121.3133
7.8604 | 242.6174 | 1.8325 | 179.04 | 3.0866 | 219.4762 | 121.3087
7.8633 | 242.7229 | 1.8325 | 179.0751 | 3.0868 | 219.5289 | 121.3614
7.8648 | 242.718 | 1.8325 | 179.0735 | 3.0861 | 219.5265 | 121.359
7.8677 | 242.7087 | 2.0762 | 178.8267 | 3.0849 | 219.2782 | 121.3544
7.8706 | 242.906 | 2.1372 | 178.8315 | 3.0862 | 219.3158 | 121.453
7.875 | 242.7771 | 1.7715 | 179.1542 | 3.0829 | 219.617 | 121.3885
7.8779 | 242.7678 | 2.0762 | 178.8464 | 3.0816 | 219.3077 | 121.3839
7.8809 | 242.7583 | 2.1981 | 178.7213 | 3.0803 | 219.1811 | 121.3792
7.8823 | 242.6619 | 1.9543 | 178.933 | 3.0786 | 219.3766 | 121.3309
7.8852 | 242.6526 | 1.7715 | 179.1127 | 3.0773 | 219.5548 | 121.3263
7.8882 | 242.5284 | 1.9543 | 178.8885 | 3.0746 | 219.3099 | 121.2642
7.8897 | 242.5237 | 2.381 | 179.4602 | 3.0739 | 219.8809 | 121.2619
7.8926 | 242.5145 | 2.0762 | 178.762 | 3.0727 | 219.181 | 121.2572
7.8955 | 242.505 | 2.1981 | 178.6369 | 3.0714 | 219.0544 | 121.2525
7.897 | 242.5003 | 1.7715 | 179.0619 | 3.0708 | 219.4787 | 121.2502
7.8999 | 242.6058 | 1.9543 | 178.9143 | 3.071 | 219.3486 | 121.3029
7.9029 | 242.5963 | 1.8934 | 178.972 | 3.0697 | 219.4047 | 121.2981
7.9058 | 242.587 | 1.7715 | 179.0908 | 3.0685 | 219.522 | 121.2935
7.9072 | 242.5823 | 2.0153 | 178.8455 | 3.0679 | 219.2759 | 121.2912
7.9102 | 242.5728 | 2.0153 | 178.8423 | 3.0666 | 219.2711 | 121.2864
7.9116 | 242.5682 | 1.7715 | 179.0846 | 3.066 | 219.5126 | 121.2841
7.9145 | 242.5589 | 1.8325 | 179.0205 | 3.0647 | 219.447 | 121.2795
7.9175 | 242.6412 | 1.8934 | 178.987 | 3.0646 | 219.4272 | 121.3206
7.9189 | 242.6365 | 1.7715 | 179.1073 | 3.064 | 219.5468 | 121.3183
7.9218 | 242.5355 | 1.9543 | 178.8909 | 3.0616 | 219.3135 | 121.2678
7.9233 | 242.5309 | 1.8934 | 178.9502 | 3.061 | 219.372 | 121.2654
7.9263 | 242.6131 | 1.7715 | 179.0995 | 3.0609 | 219.535 | 121.3065
7.9292 | 242.7185 | 2.0153 | 178.8909 | 3.0611 | 219.3439 | 121.3592
7.9321 | 242.709 | 1.6496 | 179.2534 | 3.0598 | 219.7049 | 121.3545
7.9336 | 242.7043 | 1.7106 | 179.1908 | 3.0592 | 219.6416 | 121.3522
7.9365 | 242.6951 | 1.6496 | 179.2488 | 3.058 | 219.6979 | 121.3475
7.9395 | 242.6855 | 1.5887 | 179.3065 | 3.0567 | 219.7541 | 121.3428
7.9409 | 242.6809 | 1.8325 | 179.0611 | 3.0561 | 219.5079 | 121.3404
7.9453 | 242.5523 | 1.7715 | 179.0793 | 3.0528 | 219.5047 | 121.2762
7.9468 | 242.5475 | 1.5887 | 179.2605 | 3.0521 | 219.685 | 121.2737
7.9482 | 242.4511 | 1.7715 | 179.0455 | 3.0504 | 219.454 | 121.2255
7.9511 | 242.4418 | 1.8325 | 178.9814 | 3.0491 | 219.3884 | 121.2209
7.9541 | 242.524 | 1.5887 | 179.2526 | 3.049 | 219.6733 | 121.262
7.957 | 242.5147 | 1.8325 | 179.0057 | 3.0478 | 219.4249 | 121.2574
7.9585 | 242.6247 | 1.7715 | 179.1034 | 3.0486 | 219.5409 | 121.3124
7.9614 | 242.6152 | 2.0153 | 178.8564 | 3.0474 | 219.2923 | 121.3076
7.9643 | 242.6059 | 1.7715 | 179.0971 | 3.0462 | 219.5315 | 121.303
7.9672 | 242.5967 | 1.8325 | 179.0331 | 3.0449 | 219.4658 | 121.2983
7.9702 | 242.5872 | 1.8934 | 178.969 | 3.0437 | 219.4002 | 121.2936
7.9717 | 242.4679 | 1.5887 | 179.2339 | 3.0416 | 219.6452 | 121.2339
7.9745 | 242.5732 | 1.5887 | 179.269 | 3.0418 | 219.6979 | 121.2866
7.9775 | 242.5637 | 1.6496 | 179.205 | 3.0406 | 219.6323 | 121.2819
7.9804 | 242.5544 | 1.7715 | 179.08 | 3.0394 | 219.5057 | 121.2772
7.9819 | 242.5498 | 1.8325 | 179.0174 | 3.0388 | 219.4424 | 121.2749
7.9848 | 242.5403 | 1.6496 | 179.1972 | 3.0375 | 219.6205 | 121.2701
7.9877 | 242.531 | 1.7106 | 179.1331 | 3.0363 | 219.5549 | 121.2655
7.9906 | 242.6134 | 1.5887 | 179.2824 | 3.0362 | 219.718 | 121.3067
7.9936 | 242.6039 | 1.5276 | 179.3404 | 3.035 | 219.7743 | 121.3019
7.9951 | 242.5992 | 1.6496 | 179.2168 | 3.0344 | 219.65 | 121.2996
7.998 | 242.5899 | 1.6496 | 179.2137 | 3.0331 | 219.6454 | 121.295
8.0009 | 242.4888 | 1.7106 | 179.119 | 3.0308 | 219.5338 | 121.2444
8.0038 | 242.4795 | 1.8325 | 178.994 | 3.0295 | 219.4072 | 121.2397
8.0068 | 242.47 | 1.5887 | 179.2346 | 3.0283 | 219.6463 | 121.235
8.0097 | 242.3461 | 1.6496 | 179.1324 | 3.0257 | 219.5235 | 121.1731
8.0126 | 242.3368 | 1.7106 | 179.0683 | 3.0244 | 219.4578 | 121.1684
8.0141 | 242.2403 | 1.3448 | 179.402 | 3.0227 | 219.7754 | 121.1202
8.017 | 242.231 | 1.5276 | 179.2161 | 3.0215 | 219.5879 | 121.1155
8.0199 | 242.3134 | 1.1619 | 179.6092 | 3.0214 | 219.9948 | 121.1567
8.0215 | 242.3085 | 1.4667 | 179.3028 | 3.0208 | 219.6876 | 121.1543
8.0244 | 242.2993 | 1.4667 | 179.2997 | 3.0195 | 219.6829 | 121.1496
8.0273 | 242.29 | 1.5887 | 179.1746 | 3.0183 | 219.5563 | 121.145
8.0288 | 242.3997 | 1.5276 | 179.2723 | 3.0191 | 219.6722 | 121.1998
8.0317 | 242.3904 | 1.3448 | 179.452 | 3.0179 | 219.8504 | 121.1952
8.0331 | 242.2712 | 1.5887 | 179.1684 | 3.0159 | 219.5469 | 121.1356
8.0361 | 242.3762 | 1.6496 | 179.1425 | 3.0161 | 219.5385 | 121.1881
8.039 | 242.3669 | 1.5887 | 179.2003 | 3.0149 | 219.5948 | 121.1835
8.0419 | 242.3577 | 1.6496 | 179.1363 | 3.0137 | 219.5292 | 121.1788
8.0434 | 242.3528 | 1.5887 | 179.1956 | 3.0131 | 219.5877 | 121.1764
8.0463 | 242.3435 | 1.5887 | 179.1925 | 3.0119 | 219.5831 | 121.1718
8.0478 | 242.2243 | 1.5887 | 179.1527 | 3.0098 | 219.5235 | 121.1122
8.0507 | 242.3294 | 1.4667 | 179.3098 | 3.01 | 219.698 | 121.1647
8.0536 | 242.4117 | 1.5887 | 179.2152 | 3.01 | 219.6171 | 121.2058
8.0565 | 242.4024 | 1.4058 | 179.395 | 3.0088 | 219.7954 | 121.2012
8.0595 | 242.3929 | 1.5887 | 179.2089 | 3.0075 | 219.6077 | 121.1964
8.0624 | 242.3836 | 1.5276 | 179.2669 | 3.0063 | 219.6642 | 121.1918
8.0639 | 242.2874 | 1.4667 | 179.2958 | 3.0046 | 219.677 | 121.1437
8.0668 | 242.2778 | 1.3448 | 179.4145 | 3.0034 | 219.7941 | 121.1389
8.0697 | 242.2686 | 1.6496 | 179.1066 | 3.0022 | 219.4847 | 121.1343
8.0726 | 242.1448 | 1.5276 | 179.1873 | 2.9996 | 219.5448 | 121.0724
8.0742 | 242.1399 | 1.4667 | 179.2466 | 2.999 | 219.6033 | 121.07
8.0771 | 242.1306 | 1.5276 | 179.1826 | 2.9978 | 219.5377 | 121.0653
8.08 | 242.1214 | 1.3448 | 179.3623 | 2.9966 | 219.7159 | 121.0607
8.0815 | 242.1165 | 1.6496 | 179.0559 | 2.9959 | 219.4086 | 121.0582
8.0844 | 242.1072 | 1.5887 | 179.1137 | 2.9948 | 219.4649 | 121.0536
8.0873 | 242.0979 | 1.5276 | 179.1717 | 2.9936 | 219.5214 | 121.049
8.0902 | 242.0884 | 1.4667 | 179.2294 | 2.9923 | 219.5775 | 121.0442
8.0917 | 242.1982 | 1.7106 | 179.0221 | 2.9932 | 219.3885 | 121.0991
8.0946 | 242.0745 | 1.5276 | 179.1639 | 2.9906 | 219.5096 | 121.0372
8.0976 | 242.065 | 1.4058 | 179.2825 | 2.9894 | 219.6267 | 121.0325
8.099 | 242.0604 | 1.5276 | 179.1592 | 2.9888 | 219.5026 | 121.0302
8.1019 | 242.0511 | 1.5887 | 179.095 | 2.9876 | 219.4368 | 121.0255
8.1049 | 242.0416 | 1.6496 | 179.0309 | 2.9864 | 219.3712 | 121.0208
8.1078 | 242.0323 | 1.5276 | 179.1498 | 2.9852 | 219.4885 | 121.0161
8.1108 | 242.0228 | 1.5276 | 179.1467 | 2.984 | 219.4838 | 121.0114
8.1122 | 242.1326 | 1.5887 | 179.1222 | 2.9848 | 219.4776 | 121.0663
8.1151 | 242.1233 | 1.7106 | 178.9972 | 2.9836 | 219.351 | 121.0616
8.1181 | 241.9993 | 1.5887 | 179.0777 | 2.981 | 219.411 | 120.9997
8.1195 | 241.9947 | 1.4667 | 179.1982 | 2.9804 | 219.5307 | 120.9974
8.1239 | 241.9808 | 1.4058 | 179.2545 | 2.9786 | 219.5846 | 120.9904
8.1254 | 241.9759 | 1.4667 | 179.1919 | 2.978 | 219.5213 | 120.988
8.1283 | 241.8751 | 1.3448 | 179.2802 | 2.9757 | 219.5928 | 120.9376
8.1298 | 241.8705 | 1.4058 | 179.2177 | 2.9751 | 219.5294 | 120.9352
8.1327 | 241.7468 | 1.101 | 179.4813 | 2.9725 | 219.7724 | 120.8734
8.1356 | 241.7373 | 1.2839 | 179.2952 | 2.9713 | 219.5847 | 120.8686
8.1371 | 241.7326 | 1.4058 | 179.1717 | 2.9708 | 219.4605 | 120.8663
8.14 | 241.7234 | 1.1619 | 179.4126 | 2.9696 | 219.6998 | 120.8617
8.1429 | 241.7139 | 1.2839 | 179.2874 | 2.9684 | 219.573 | 120.8569
8.1473 | 241.8143 | 1.4667 | 179.1381 | 2.968 | 219.4405 | 120.9072
8.1503 | 241.8048 | 1.4667 | 179.1349 | 2.9668 | 219.4357 | 120.9024
8.1517 | 241.8002 | 1.3448 | 179.2553 | 2.9662 | 219.5553 | 120.9001
8.1546 | 241.7909 | 1.4058 | 179.1912 | 2.9651 | 219.4897 | 120.8955
8.1561 | 241.6717 | 1.4667 | 179.0905 | 2.9631 | 219.3691 | 120.8358
8.1605 | 241.6578 | 1.3448 | 179.2078 | 2.9613 | 219.4841 | 120.8289
8.1619 | 241.6531 | 1.5276 | 179.0234 | 2.9607 | 219.299 | 120.8266
8.1649 | 241.6436 | 1.4058 | 179.1421 | 2.9595 | 219.416 | 120.8218
8.1678 | 241.7487 | 1.1619 | 179.421 | 2.9598 | 219.7125 | 120.8744
8.1693 | 241.6297 | 1.101 | 179.4422 | 2.9578 | 219.7139 | 120.8149
8.1722 | 241.6202 | 1.2839 | 179.2562 | 2.9566 | 219.5262 | 120.8101
8.1751 | 241.7253 | 1.5887 | 178.9864 | 2.9568 | 219.274 | 120.8627
8.1781 | 241.8073 | 1.4058 | 179.1966 | 2.9568 | 219.4978 | 120.9036
8.181 | 241.798 | 1.1619 | 179.4374 | 2.9556 | 219.7371 | 120.899
8.1839 | 241.7887 | 1.4058 | 179.1904 | 2.9544 | 219.4886 | 120.8944
8.1869 | 241.6877 | 1.1619 | 179.4007 | 2.9521 | 219.682 | 120.8439
8.1883 | 241.6831 | 1.2229 | 179.3381 | 2.9516 | 219.6187 | 120.8416
8.1912 | 241.5595 | 1.101 | 179.4188 | 2.949 | 219.6787 | 120.7797
8.1942 | 241.4585 | 1.1619 | 179.3243 | 2.9467 | 219.5674 | 120.7293
8.1971 | 241.4492 | 1.101 | 179.3821 | 2.9455 | 219.6236 | 120.7246
8.1985 | 241.3303 | 0.9182 | 179.5252 | 2.9436 | 219.7469 | 120.6651
8.2015 | 241.3208 | 1.2839 | 179.1564 | 2.9424 | 219.3765 | 120.6604
8.2044 | 241.3115 | 1.2839 | 179.1533 | 2.9412 | 219.3719 | 120.6558
8.2073 | 241.4166 | 1.2229 | 179.2493 | 2.9415 | 219.4854 | 120.7083
8.2103 | 241.4985 | 1.3448 | 179.1547 | 2.9414 | 219.4045 | 120.7493
8.2132 | 241.4893 | 1.2229 | 179.2735 | 2.9403 | 219.5217 | 120.7446
8.2146 | 241.4846 | 1.4058 | 179.0891 | 2.9397 | 219.3365 | 120.7423
8.2176 | 241.4751 | 1.2839 | 179.2078 | 2.9385 | 219.4537 | 120.7376
8.2205 | 241.3744 | 1.1619 | 179.2962 | 2.9362 | 219.5253 | 120.6872
8.2235 | 241.3649 | 1.1619 | 179.2931 | 2.9351 | 219.5205 | 120.6824
8.2249 | 241.246 | 1.1619 | 179.2534 | 2.9331 | 219.4611 | 120.623
8.2278 | 241.2367 | 0.9182 | 179.494 | 2.932 | 219.7001 | 120.6183
8.2308 | 241.2272 | 0.8572 | 179.5519 | 2.9308 | 219.7564 | 120.6136
8.2323 | 241.2226 | 1.2229 | 179.1846 | 2.9302 | 219.3884 | 120.6113
8.2352 | 241.1219 | 0.9182 | 179.4558 | 2.928 | 219.6427 | 120.5609
8.2366 | 241.323 | 0.9791 | 179.4619 | 2.9299 | 219.6824 | 120.6615
8.2396 | 241.3135 | 0.9182 | 179.5196 | 2.9287 | 219.7385 | 120.6567
8.2425 | 241.3042 | 1.2229 | 179.2118 | 2.9276 | 219.4292 | 120.6521
8.2454 | 241.3861 | 1.2839 | 179.1781 | 2.9275 | 219.4092 | 120.6931
8.2469 | 241.29 | 0.9791 | 179.4509 | 2.9258 | 219.6659 | 120.645
8.2498 | 241.1665 | 0.8572 | 179.5316 | 2.9233 | 219.7261 | 120.5833
8.2528 | 241.0656 | 1.04 | 179.3152 | 2.921 | 219.4928 | 120.5328
8.2542 | 240.9696 | 1.04 | 179.2832 | 2.9193 | 219.4448 | 120.4848
8.2571 | 240.9603 | 0.8572 | 179.4629 | 2.9182 | 219.6229 | 120.4801
8.2601 | 240.9508 | 0.7963 | 179.5206 | 2.917 | 219.6791 | 120.4754
8.263 | 240.9415 | 0.9791 | 179.3347 | 2.9159 | 219.4917 | 120.4708
8.2644 | 240.9369 | 0.9182 | 179.3941 | 2.9153 | 219.5503 | 120.4685
8.2674 | 241.0188 | 0.7963 | 179.5433 | 2.9153 | 219.7131 | 120.5094
8.2703 | 241.0096 | 0.8572 | 179.4793 | 2.9142 | 219.6476 | 120.5048
8.2732 | 241.0003 | 1.04 | 179.2934 | 2.913 | 219.4601 | 120.5001
8.2762 | 240.9908 | 0.7353 | 179.595 | 2.9119 | 219.7601 | 120.4954
8.2776 | 240.9862 | 0.9182 | 179.4105 | 2.9113 | 219.5749 | 120.4931
8.2805 | 240.9769 | 1.04 | 179.2856 | 2.9102 | 219.4485 | 120.4885
8.285 | 240.8714 | 0.7963 | 179.4942 | 2.9073 | 219.6394 | 120.4357
8.2864 | 240.8668 | 0.9791 | 179.3098 | 2.9068 | 219.4543 | 120.4334
8.2893 | 240.8575 | 0.6744 | 179.6114 | 2.9056 | 219.7544 | 120.4288
8.2923 | 240.848 | 0.7963 | 179.4864 | 2.9045 | 219.6277 | 120.424
8.2952 | 240.7245 | 0.9791 | 179.2624 | 2.902 | 219.3832 | 120.3623
8.2966 | 240.8341 | 1.1619 | 179.1161 | 2.9028 | 219.2552 | 120.4171
8.2996 | 240.8246 | 1.1619 | 179.113 | 2.9016 | 219.2504 | 120.4123
8.3025 | 240.9067 | 1.101 | 179.2012 | 2.9016 | 219.3524 | 120.4534
8.3055 | 240.8973 | 0.9182 | 179.3809 | 2.9005 | 219.5304 | 120.4486
8.3084 | 240.7966 | 1.04 | 179.2255 | 2.8982 | 219.3583 | 120.3983
8.3098 | 240.792 | 0.9182 | 179.3458 | 2.8977 | 219.4778 | 120.396
8.3128 | 240.7825 | 1.04 | 179.2208 | 2.8965 | 219.3513 | 120.3913
8.3157 | 240.6591 | 0.9182 | 179.3015 | 2.894 | 219.4113 | 120.3295
8.3186 | 240.6498 | 0.9791 | 179.2375 | 2.8929 | 219.3458 | 120.3249
8.3216 | 240.549 | 0.7963 | 179.3867 | 2.8907 | 219.4782 | 120.2745
8.3245 | 240.4255 | 1.04 | 179.1018 | 2.8882 | 219.1728 | 120.2128
8.3259 | 240.4209 | 0.9182 | 179.2221 | 2.8876 | 219.2923 | 120.2105
8.3289 | 240.5256 | 1.101 | 179.0742 | 2.8878 | 219.1618 | 120.2628
8.3318 | 240.5164 | 1.04 | 179.1321 | 2.8867 | 219.2182 | 120.2582
8.3332 | 240.6031 | 1.2229 | 178.9781 | 2.8873 | 219.0786 | 120.3015
8.3362 | 240.5936 | 1.2229 | 178.975 | 2.8861 | 219.0739 | 120.2968
8.3391 | 240.5843 | 1.1619 | 179.0329 | 2.885 | 219.1303 | 120.2922
8.3421 | 240.4835 | 1.101 | 179.0602 | 2.8828 | 219.1408 | 120.2418
8.345 | 240.4743 | 0.9791 | 179.179 | 2.8817 | 219.258 | 120.2371
8.3479 | 240.465 | 1.04 | 179.115 | 2.8806 | 219.1925 | 120.2325
8.3494 | 240.346 | 0.7963 | 179.319 | 2.8786 | 219.3767 | 120.173
8.3523 | 240.2454 | 0.7963 | 179.2855 | 2.8764 | 219.3264 | 120.1227
8.3538 | 240.2408 | 0.8572 | 179.2231 | 2.8758 | 219.2632 | 120.1204
8.3567 | 240.2316 | 0.6134 | 179.4638 | 2.8747 | 219.5024 | 120.1158
8.3596 | 240.3134 | 0.9182 | 179.1863 | 2.8747 | 219.2385 | 120.1567
8.3611 | 240.3088 | 1.04 | 179.0629 | 2.8741 | 219.1144 | 120.1544
8.364 | 240.505 | 0.7353 | 179.433 | 2.8755 | 219.5172 | 120.2525
8.3669 | 240.4042 | 0.9791 | 179.1556 | 2.8733 | 219.223 | 120.2021
8.3698 | 240.2808 | 0.7963 | 179.2973 | 2.8708 | 219.3441 | 120.1404
8.3728 | 240.2713 | 0.7353 | 179.3551 | 2.8697 | 219.4004 | 120.1357
8.3743 | 240.1754 | 0.8572 | 179.2013 | 2.868 | 219.2305 | 120.0877
8.3772 | 240.1661 | 0.7353 | 179.3201 | 2.8669 | 219.3478 | 120.0831
8.3801 | 240.0426 | 0.8572 | 179.157 | 2.8644 | 219.1641 | 120.0213
8.3816 | 240.0379 | 0.7353 | 179.2773 | 2.8639 | 219.2837 | 120.019
8.3845 | 239.9374 | 0.9182 | 179.0609 | 2.8617 | 219.0505 | 119.9687
8.3875 | 239.9279 | 0.8572 | 179.1188 | 2.8606 | 219.1068 | 119.964
8.3889 | 240.0146 | 0.8572 | 179.1477 | 2.8611 | 219.1501 | 120.0073
8.3918 | 240.0054 | 0.7963 | 179.2055 | 2.86 | 219.2064 | 120.0027
8.3948 | 240.11 | 0.7963 | 179.2404 | 2.8602 | 219.2587 | 120.055
8.3977 | 240.192 | 0.6744 | 179.3896 | 2.8602 | 219.4216 | 120.096
8.3991 | 240.0961 | 0.6134 | 179.4186 | 2.8586 | 219.4347 | 120.0481
8.4021 | 240.0866 | 0.6134 | 179.4155 | 2.8575 | 219.4299 | 120.0433
8.405 | 239.872 | 0.6134 | 179.3439 | 2.8539 | 219.3226 | 119.936
8.4079 | 239.8628 | 0.6744 | 179.2799 | 2.8528 | 219.257 | 119.9314
8.4094 | 239.8579 | 0.8572 | 179.0954 | 2.8523 | 219.0718 | 119.929
8.4123 | 239.94 | 0.7353 | 179.2447 | 2.8522 | 219.2347 | 119.97
8.4152 | 239.8395 | 0.7963 | 179.1502 | 2.8501 | 219.1234 | 119.9197
8.4196 | 239.8254 | 0.6134 | 179.3284 | 2.8484 | 219.2993 | 119.9127
8.4225 | 239.8161 | 0.4915 | 179.4472 | 2.8473 | 219.4166 | 119.9081
8.424 | 239.8115 | 0.7353 | 179.2019 | 2.8468 | 219.1705 | 119.9058
8.427 | 239.8933 | 0.7353 | 179.2291 | 2.8467 | 219.2113 | 119.9466
8.4299 | 239.9981 | 0.6134 | 179.386 | 2.847 | 219.3856 | 119.999
8.4328 | 239.8746 | 0.6744 | 179.2838 | 2.8445 | 219.2629 | 119.9373
8.4357 | 239.8653 | 0.4915 | 179.4636 | 2.8434 | 219.4412 | 119.9327
8.4386 | 239.7649 | 0.4306 | 179.491 | 2.8413 | 219.4518 | 119.8824
8.4416 | 239.5501 | 0.4306 | 179.4194 | 2.8377 | 219.3445 | 119.7751
8.4445 | 239.4269 | 0.3696 | 179.4394 | 2.8353 | 219.3438 | 119.7134
8.4475 | 239.4174 | 0.6134 | 179.1924 | 2.8342 | 219.0953 | 119.7087
8.4489 | 239.3216 | 0.7353 | 179.0386 | 2.8326 | 218.9255 | 119.6608
8.4518 | 239.3123 | 0.6134 | 179.1574 | 2.8315 | 219.0428 | 119.6562
8.4533 | 239.3989 | 0.7353 | 179.0643 | 2.832 | 218.9642 | 119.6995
8.4563 | 239.3895 | 0.6134 | 179.1831 | 2.8309 | 219.0813 | 119.6947
8.4592 | 239.4943 | 0.6134 | 179.218 | 2.8312 | 219.1337 | 119.7471
8.4621 | 239.69 | 0.7353 | 179.1614 | 2.8325 | 219.1097 | 119.845
8.465 | 239.6808 | 0.5525 | 179.3411 | 2.8314 | 219.2879 | 119.8404
8.4679 | 239.4663 | 0.6744 | 179.1477 | 2.8279 | 219.0588 | 119.7332
8.4694 | 239.4615 | 0.6744 | 179.1461 | 2.8274 | 219.0563 | 119.7307
8.4723 | 239.3383 | 0.7353 | 179.0441 | 2.8249 | 218.9338 | 119.6691
8.4752 | 239.329 | 0.6744 | 179.1019 | 2.8239 | 218.9901 | 119.6645
8.4768 | 239.3242 | 0.4915 | 179.2832 | 2.8233 | 219.1706 | 119.6621
8.4797 | 239.3149 | 0.6134 | 179.1582 | 2.8222 | 219.0441 | 119.6575
8.4826 | 239.3057 | 0.6744 | 179.0942 | 2.8211 | 218.9785 | 119.6529
8.4855 | 239.2963 | 0.5525 | 179.2129 | 2.82 | 219.0956 | 119.6481
8.4884 | 239.287 | 0.7353 | 179.027 | 2.819 | 218.9082 | 119.6435
8.4899 | 239.6015 | 0.7353 | 179.1319 | 2.8222 | 219.0655 | 119.8008
8.4929 | 239.5921 | 0.6134 | 179.2506 | 2.8211 | 219.1826 | 119.796
8.4958 | 239.5828 | 0.5525 | 179.3084 | 2.82 | 219.2389 | 119.7914
8.4972 | 239.2591 | 0.3696 | 179.3834 | 2.8157 | 219.26 | 119.6296
8.5002 | 239.1585 | 0.5525 | 179.167 | 2.8136 | 219.0267 | 119.5792
8.5031 | 239.0353 | 0.6744 | 179.004 | 2.8112 | 218.8432 | 119.5176
8.5045 | 239.0307 | 0.8572 | 178.8197 | 2.8106 | 218.6581 | 119.5153
8.5075 | 239.0212 | 0.6134 | 179.0603 | 2.8095 | 218.8972 | 119.5106
8.5104 | 239.012 | 0.6134 | 179.0573 | 2.8085 | 218.8926 | 119.506
8.5119 | 239.0074 | 0.5525 | 179.1166 | 2.8079 | 218.9512 | 119.5037
8.5148 | 239.1119 | 0.6134 | 179.0906 | 2.8082 | 218.9425 | 119.5559
8.5177 | 239.1027 | 0.6744 | 179.0265 | 2.8071 | 218.8769 | 119.5513
8.5192 | 239.098 | 0.7353 | 178.964 | 2.8066 | 218.8137 | 119.549
8.5221 | 239.1797 | 0.4306 | 179.296 | 2.8066 | 219.1593 | 119.5899
8.525 | 239.0794 | 0.6134 | 179.0797 | 2.8044 | 218.9263 | 119.5397
8.5279 | 238.9562 | 0.3696 | 179.2825 | 2.802 | 219.1085 | 119.4781
8.5295 | 238.9514 | 0.6134 | 179.0371 | 2.8015 | 218.8623 | 119.4757
8.5324 | 238.851 | 0.4915 | 179.1255 | 2.7994 | 218.934 | 119.4255
8.5353 | 238.8418 | 0.5525 | 179.0614 | 2.7983 | 218.8684 | 119.4209
8.5382 | 238.9235 | 0.4306 | 179.2106 | 2.7983 | 219.0311 | 119.4617
8.5397 | 238.9189 | 0.6744 | 178.9652 | 2.7977 | 218.785 | 119.4594
8.5426 | 238.9096 | 0.4915 | 179.145 | 2.7967 | 218.9633 | 119.4548
8.5456 | 238.8091 | 0.5525 | 179.0505 | 2.7945 | 218.852 | 119.4045
8.5485 | 238.7998 | 0.7963 | 178.8036 | 2.7935 | 218.6036 | 119.3999
8.5499 | 238.8863 | 0.7963 | 178.8325 | 2.794 | 218.6469 | 119.4432
8.5529 | 238.9908 | 0.6134 | 179.0502 | 2.7943 | 218.882 | 119.4954
8.5572 | 238.9769 | 0.6744 | 178.9846 | 2.7927 | 218.8141 | 119.4885
8.5602 | 238.8536 | 0.4915 | 179.1264 | 2.7903 | 218.9353 | 119.4268
8.5631 | 238.7533 | 0.5525 | 179.0319 | 2.7882 | 218.8241 | 119.3766
8.566 | 238.744 | 0.6134 | 178.9679 | 2.7871 | 218.7586 | 119.372
8.5675 | 238.7392 | 0.3696 | 179.2101 | 2.7866 | 219 | 119.3696
8.5704 | 238.73 | 0.3087 | 179.268 | 2.7855 | 219.0563 | 119.365
8.5733 | 238.5158 | 0.3696 | 179.1357 | 2.7821 | 218.8883 | 119.2579
8.5763 | 238.5064 | 0.4306 | 179.0715 | 2.781 | 218.8226 | 119.2532
8.5777 | 238.6156 | 0.5525 | 178.986 | 2.7818 | 218.7553 | 119.3078
8.5806 | 238.6064 | 0.6134 | 178.9221 | 2.7807 | 218.6898 | 119.3032
8.5836 | 238.688 | 0.2477 | 179.315 | 2.7807 | 219.0963 | 119.344
8.5865 | 238.6788 | 0.3696 | 179.19 | 2.7797 | 218.9698 | 119.3394
8.588 | 238.6742 | 0.5525 | 179.0056 | 2.7792 | 218.7846 | 119.3371
8.5909 | 238.6648 | 0.6134 | 178.9415 | 2.7781 | 218.719 | 119.3324
8.5938 | 238.6555 | 0.3696 | 179.1822 | 2.7771 | 218.9582 | 119.3278
8.5968 | 238.555 | 0.6134 | 178.9049 | 2.7749 | 218.6641 | 119.2775
8.5983 | 238.5504 | 0.4915 | 179.0253 | 2.7744 | 218.7837 | 119.2752
8.6012 | 238.5412 | 0.3087 | 179.205 | 2.7734 | 218.9619 | 119.2706
8.6041 | 238.5317 | 0.6134 | 178.8972 | 2.7723 | 218.6525 | 119.2659
8.6056 | 238.5271 | 0.5525 | 178.9565 | 2.7718 | 218.7111 | 119.2636
8.6085 | 238.609 | 0.4915 | 179.0448 | 2.7718 | 218.813 | 119.3045
8.6115 | 238.5995 | 0.6134 | 178.9198 | 2.7707 | 218.6864 | 119.2998
8.6144 | 238.5903 | 0.7353 | 178.7948 | 2.7697 | 218.5598 | 119.2951
8.6173 | 238.6721 | 0.6134 | 178.944 | 2.7697 | 218.7227 | 119.3361
8.6188 | 238.5762 | 0.8572 | 178.6682 | 2.7681 | 218.4309 | 119.2881
8.6217 | 238.567 | 0.4915 | 179.0308 | 2.7671 | 218.792 | 119.2835
8.6246 | 238.5578 | 0.6744 | 178.8449 | 2.766 | 218.6045 | 119.2789
8.6276 | 238.4573 | 0.6744 | 178.8114 | 2.7639 | 218.5543 | 119.2287
8.629 | 238.4527 | 0.5525 | 178.9317 | 2.7634 | 218.6738 | 119.2263
8.6305 | 238.3343 | 0.4915 | 178.9533 | 2.7616 | 218.6756 | 119.1671
8.6334 | 238.2338 | 0.5525 | 178.8588 | 2.7594 | 218.5644 | 119.1169
8.6363 | 238.2246 | 0.5525 | 178.8557 | 2.7584 | 218.5598 | 119.1123
8.6378 | 238.311 | 0.7353 | 178.7017 | 2.7589 | 218.4202 | 119.1555
8.6407 | 238.2108 | 0.5525 | 178.8511 | 2.7569 | 218.5529 | 119.1054
8.6436 | 238.2013 | 0.5525 | 178.8479 | 2.7558 | 218.5482 | 119.1007
8.6451 | 238.2878 | 0.3696 | 179.0597 | 2.7563 | 218.7743 | 119.1439
8.648 | 238.2785 | 0.3696 | 179.0566 | 2.7553 | 218.7697 | 119.1393
8.6495 | 238.2737 | 0.4915 | 178.9331 | 2.7548 | 218.6454 | 119.1369
8.6524 | 238.2645 | 0.3696 | 179.0519 | 2.7537 | 218.7626 | 119.1322
8.6553 | 238.2553 | 0.3696 | 179.0488 | 2.7527 | 218.758 | 119.1276
8.6568 | 238.1594 | 0.2477 | 179.1388 | 2.7511 | 218.832 | 119.0797
8.6597 | 238.1502 | 0.2477 | 179.1357 | 2.7501 | 218.8274 | 119.0751
8.6626 | 238.0273 | 0.3696 | 178.9728 | 2.7477 | 218.644 | 119.0136
8.6642 | 238.0224 | 0.4306 | 178.9102 | 2.7472 | 218.5806 | 119.0112
8.6671 | 238.0132 | 0.4306 | 178.9071 | 2.7462 | 218.576 | 119.0066
8.6685 | 238.1224 | 0.1868 | 179.1873 | 2.747 | 218.8744 | 119.0612
8.6715 | 238.2039 | 0.3087 | 179.0926 | 2.747 | 218.7933 | 119.102
8.6744 | 238.1947 | 0.3087 | 179.0895 | 2.746 | 218.7886 | 119.0974
8.6758 | 238.0991 | 0.3087 | 179.0577 | 2.7444 | 218.7408 | 119.0495
8.6788 | 238.1806 | 0.3696 | 179.0239 | 2.7444 | 218.7207 | 119.0903
8.6817 | 238.1714 | 0.1868 | 179.2037 | 2.7434 | 218.8989 | 119.0857
8.6832 | 238.1668 | 0.2477 | 179.1412 | 2.7429 | 218.8357 | 119.0834
8.6861 | 238.0664 | 0.4306 | 178.9249 | 2.7408 | 218.6026 | 119.0332
8.689 | 237.9435 | 0.4915 | 178.823 | 2.7384 | 218.4802 | 118.9717
8.6905 | 237.7342 | 0.4306 | 178.8141 | 2.7356 | 218.4365 | 118.8671
8.6949 | 237.8338 | 0.1868 | 179.0911 | 2.7353 | 218.7301 | 118.9169
8.6978 | 237.9156 | 0.4306 | 178.8746 | 2.7354 | 218.5272 | 118.9578
8.7008 | 238.0199 | 0.3087 | 179.0313 | 2.7356 | 218.7012 | 119.0099
8.7022 | 238.0153 | 0.3087 | 179.0297 | 2.7351 | 218.6989 | 119.0076
8.7051 | 238.0061 | 0.1868 | 179.1486 | 2.7341 | 218.8162 | 119.003
8.7081 | 237.9966 | 0.3087 | 179.0235 | 2.7331 | 218.6896 | 118.9983
8.7095 | 237.992 | 0.1259 | 179.2048 | 2.7325 | 218.8701 | 118.996
8.7124 | 237.8691 | 0.0649 | 179.2248 | 2.7302 | 218.8697 | 118.9346
8.7153 | 237.8599 | -0.118 | 179.4046 | 2.7292 | 219.048 | 118.93
8.7169 | 237.9688 | 0.004 | 179.3189 | 2.73 | 218.9804 | 118.9844
8.7198 | 237.9596 | 0.004 | 179.3159 | 2.729 | 218.9758 | 118.9798
8.7227 | 237.7457 | 0.1259 | 179.1227 | 2.7256 | 218.747 | 118.8729
8.7242 | 237.8318 | 0.1868 | 179.0905 | 2.7261 | 218.7291 | 118.9159
8.7271 | 237.8226 | 0.0649 | 179.2093 | 2.7251 | 218.8464 | 118.9113
8.73 | 237.9271 | 0.2477 | 179.0613 | 2.7254 | 218.7158 | 118.9635
8.733 | 237.9176 | -0.057 | 179.3629 | 2.7244 | 219.0158 | 118.9588
8.7344 | 237.913 | 0.0649 | 179.2394 | 2.7239 | 218.8916 | 118.9565
8.7373 | 237.9038 | -0.2399 | 179.5412 | 2.7229 | 219.1918 | 118.9519
8.7403 | 237.8944 | -0.118 | 179.4161 | 2.7218 | 219.0652 | 118.9472
8.7432 | 237.8852 | -0.118 | 179.4131 | 2.7208 | 219.0606 | 118.9426
8.7446 | 237.7669 | -0.1789 | 179.4345 | 2.719 | 219.0624 | 118.8835
8.7476 | 237.7575 | -0.2399 | 179.4924 | 2.718 | 219.1186 | 118.8787
8.7505 | 237.7483 | -0.2399 | 179.4893 | 2.717 | 219.114 | 118.8741
8.7519 | 237.5391 | -0.1789 | 179.3586 | 2.7141 | 218.9485 | 118.7696
8.7549 | 237.6433 | -0.118 | 179.3324 | 2.7144 | 218.9397 | 118.8217
8.7578 | 237.6341 | -0.2399 | 179.4513 | 2.7134 | 219.057 | 118.8171
8.7608 | 237.7156 | -0.1789 | 179.4174 | 2.7134 | 219.0367 | 118.8578
8.7637 | 237.6155 | -0.3618 | 179.567 | 2.7114 | 219.1695 | 118.8077
8.7651 | 237.7018 | -0.057 | 179.2909 | 2.7119 | 218.9079 | 118.8509
8.7681 | 237.6014 | 0.1259 | 179.0746 | 2.7098 | 218.6748 | 118.8007
8.771 | 237.5922 | -0.1789 | 179.3763 | 2.7088 | 218.975 | 118.7961
8.7725 | 237.5876 | -0.2399 | 179.4358 | 2.7083 | 219.0337 | 118.7938
8.7754 | 237.5782 | -0.4836 | 179.6763 | 2.7073 | 219.2727 | 118.7891
8.7783 | 237.569 | -0.3008 | 179.4905 | 2.7063 | 219.0853 | 118.7845
8.7798 | 237.4508 | -0.1789 | 179.3292 | 2.7045 | 218.9043 | 118.7254
8.7827 | 237.4416 | -0.118 | 179.2652 | 2.7035 | 218.8388 | 118.7208
8.7857 | 237.4321 | -0.118 | 179.262 | 2.7025 | 218.8341 | 118.7161
8.7886 | 237.5365 | -0.057 | 179.2358 | 2.7028 | 218.8253 | 118.7683
8.79 | 237.5319 | -0.1789 | 179.3562 | 2.7023 | 218.9449 | 118.766
8.793 | 237.5225 | -0.3618 | 179.536 | 2.7013 | 219.1231 | 118.7613
8.7959 | 237.6042 | -0.4227 | 179.6241 | 2.7013 | 219.2248 | 118.8021
8.7988 | 237.5947 | -0.3008 | 179.499 | 2.7003 | 219.0982 | 118.7974
8.8003 | 237.4993 | -0.118 | 179.2844 | 2.6988 | 218.8676 | 118.7496
8.8032 | 237.5809 | -0.2399 | 179.4335 | 2.6988 | 219.0304 | 118.7905
8.8046 | 237.4855 | -0.3008 | 179.4626 | 2.6973 | 219.0435 | 118.7427
8.8076 | 237.3624 | -0.4836 | 179.6044 | 2.695 | 219.1648 | 118.6812
8.8105 | 237.3532 | -0.6055 | 179.7232 | 2.694 | 219.2821 | 118.6766
8.8135 | 237.3438 | -0.2399 | 179.3545 | 2.693 | 218.9118 | 118.6719
8.8149 | 237.2484 | -0.4836 | 179.5664 | 2.6914 | 219.1078 | 118.6242
8.8178 | 237.2392 | -0.3008 | 179.3805 | 2.6904 | 218.9204 | 118.6196
8.8208 | 237.2297 | -0.1789 | 179.2555 | 2.6894 | 218.7938 | 118.6149
8.8237 | 237.2205 | -0.1789 | 179.2524 | 2.6884 | 218.7892 | 118.6103
8.8296 | 237.2927 | 0.004 | 179.0936 | 2.6875 | 218.6424 | 118.6464
8.8296 | 237.2019 | 0.2477 | 178.8196 | 2.6864 | 218.3533 | 118.601
8.8325 | 237.2835 | 0.0649 | 179.0296 | 2.6865 | 218.5769 | 118.6418
8.8355 | 237.2741 | 0.2477 | 178.8437 | 2.6855 | 218.3894 | 118.6371
8.8369 | 237.2695 | 0.1259 | 178.9639 | 2.685 | 218.5089 | 118.6348
8.8398 | 237.2603 | 0.1259 | 178.9609 | 2.684 | 218.5043 | 118.6302
8.8428 | 237.2509 | 0.4306 | 178.653 | 2.683 | 218.1948 | 118.6254
8.8471 | 237.2371 | -0.057 | 179.136 | 2.6815 | 218.6755 | 118.6185
8.8471 | 237.0327 | -0.057 | 179.0679 | 2.6792 | 218.5734 | 118.5164
8.8501 | 237.2277 | 0.004 | 179.0719 | 2.6805 | 218.6098 | 118.6138
8.8515 | 237.2231 | 0.004 | 179.0704 | 2.68 | 218.6075 | 118.6115
8.8544 | 237.3274 | -0.2399 | 179.349 | 2.6803 | 218.9036 | 118.6637
8.8589 | 237.3133 | -0.118 | 179.2224 | 2.6788 | 218.7747 | 118.6567
8.8603 | 237.1952 | -0.1789 | 179.244 | 2.677 | 218.7765 | 118.5976
8.8632 | 237.186 | 0.1259 | 178.9361 | 2.6761 | 218.4671 | 118.593
8.8662 | 237.1766 | 0.0649 | 178.994 | 2.6751 | 218.5234 | 118.5883
8.8676 | 237.0812 | 0.0649 | 178.9622 | 2.6736 | 218.4757 | 118.5406
8.8705 | 236.9585 | 0.0649 | 178.9213 | 2.6713 | 218.4143 | 118.4792
8.8735 | 236.8583 | 0.1868 | 179.766 | 2.6693 | 219.2423 | 118.4291
8.875 | 236.8537 | 0.1259 | 178.8253 | 2.6688 | 218.3009 | 118.4268
8.8764 | 236.8491 | 0.1259 | 178.8238 | 2.6683 | 218.2986 | 118.4245
8.8823 | 237.0347 | 0.0649 | 178.9467 | 2.6686 | 218.4525 | 118.5174
8.8823 | 236.9212 | -0.057 | 179.0307 | 2.6673 | 218.5176 | 118.4606
8.8852 | 236.9121 | -0.1789 | 179.1496 | 2.6664 | 218.6349 | 118.456
8.8866 | 237.0209 | -0.1789 | 179.1859 | 2.6672 | 218.6894 | 118.5105
8.8896 | 237.0115 | -0.057 | 179.0608 | 2.6662 | 218.5628 | 118.5058
8.894 | 236.8842 | -0.118 | 179.0794 | 2.6634 | 218.5601 | 118.4421
8.8955 | 236.8794 | -0.3008 | 179.2606 | 2.6629 | 218.7405 | 118.4397
8.8969 | 236.9883 | 0.004 | 178.9921 | 2.6637 | 218.4901 | 118.4941
8.8998 | 237.0699 | -0.057 | 179.0803 | 2.6638 | 218.5919 | 118.5349
8.9028 | 236.8562 | 0.0649 | 178.8872 | 2.6605 | 218.3632 | 118.4281
8.9057 | 236.7562 | -0.2399 | 179.1586 | 2.6585 | 218.618 | 118.3781
8.9072 | 236.7516 | 0.004 | 178.9132 | 2.658 | 218.3718 | 118.3758
8.9101 | 236.7422 | -0.1789 | 179.093 | 2.657 | 218.55 | 118.3711
8.913 | 236.8238 | -0.2399 | 179.1812 | 2.6571 | 218.6518 | 118.4119
8.9159 | 236.928 | -0.2399 | 179.2159 | 2.6574 | 218.7039 | 118.464
8.9174 | 236.9232 | -0.1789 | 179.1533 | 2.6569 | 218.6405 | 118.4616
8.9189 | 236.8052 | -0.3008 | 179.2359 | 2.6551 | 218.7034 | 118.4026
8.9232 | 236.9048 | -0.2399 | 179.2082 | 2.6549 | 218.6923 | 118.4524
8.9262 | 236.782 | 0.004 | 178.9233 | 2.6527 | 218.387 | 118.391
8.9277 | 236.7774 | -0.1789 | 179.1047 | 2.6522 | 218.5676 | 118.3887
8.9306 | 236.6774 | 0.1868 | 178.7057 | 2.6502 | 218.1519 | 118.3387
8.9335 | 236.9629 | -0.118 | 179.1056 | 2.6525 | 218.5994 | 118.4814
8.935 | 236.8676 | -0.3008 | 179.2567 | 2.651 | 218.7346 | 118.4338
8.9379 | 236.3367 | -0.4227 | 179.2016 | 2.6442 | 218.591 | 118.1683
8.9393 | 236.4455 | -0.1789 | 178.9941 | 2.645 | 218.4016 | 118.2227
8.9423 | 236.5268 | -0.118 | 178.9603 | 2.645 | 218.3814 | 118.2634
8.9438 | 236.6356 | -0.057 | 178.9355 | 2.6458 | 218.3748 | 118.3178
8.9467 | 236.6264 | 0.004 | 178.8715 | 2.6449 | 218.3092 | 118.3132
8.9496 | 236.7077 | -0.1789 | 179.0815 | 2.6449 | 218.5328 | 118.3539
8.9496 | 236.7077 | -0.1789 | 178.0815 | 2.6449 | 217.5328 | 118.3539
8.9511 | 210.8936 | -14.1974 | 184.4953 | 2.3561 | 219.6442 | 105.4468
8.9525 | 213.9284 | -4.6282 | 175.9377 | 2.3896 | 211.5924 | 106.9642
8.954 | 217.2807 | -1.9465 | 174.3734 | 2.4266 | 210.5868 | 108.6403
8.9555 | 220.6099 | -0.6665 | 174.2031 | 2.4634 | 210.9715 | 110.305
8.9584 | 224.139 | 0.3087 | 174.4043 | 2.502 | 211.7608 | 112.0695
8.9599 | 227.06 | 0.9791 | 174.7076 | 2.5342 | 212.5509 | 113.53
8.9628 | 229.2959 | 1.4667 | 174.9653 | 2.5583 | 213.1813 | 114.648
8.9672 | 231.5047 | 1.8325 | 175.3357 | 2.5817 | 213.9198 | 115.7523
8.9686 | 232.8154 | 1.7715 | 175.8336 | 2.5959 | 214.6362 | 116.4077
8.9716 | 233.8037 | 2.1372 | 175.7974 | 2.606 | 214.7647 | 116.9019
8.973 | 234.5248 | 2.2591 | 175.9158 | 2.6137 | 215.0033 | 117.2624
8.9759 | 234.8104 | 1.9543 | 176.3158 | 2.616 | 215.4509 | 117.4052
8.9775 | 234.8963 | 1.6496 | 176.6492 | 2.6165 | 215.7985 | 117.4481
8.9804 | 234.8871 | 1.5887 | 176.707 | 2.6156 | 215.8549 | 117.4436
8.9833 | 234.7873 | 1.3448 | 176.9176 | 2.6136 | 216.0489 | 117.3937
8.9862 | 234.5739 | 1.3448 | 176.8465 | 2.6104 | 215.9422 | 117.287
8.9891 | 234.4741 | 1.2839 | 176.8741 | 2.6084 | 215.9532 | 117.2371
8.9921 | 234.3514 | 1.2839 | 176.8332 | 2.6062 | 215.8918 | 117.1757
8.9936 | 234.2562 | 1.04 | 177.0454 | 2.6047 | 216.0881 | 117.1281
8.9965 | 234.1337 | 1.2839 | 176.7607 | 2.6025 | 215.7829 | 117.0668
8.9979 | 234.2425 | 1.2229 | 176.8579 | 2.6033 | 215.8983 | 117.1212
9.0009 | 234.3238 | 1.1619 | 176.946 | 2.6033 | 216 | 117.1619
9.0038 | 234.3147 | 1.2229 | 176.882 | 2.6024 | 215.9344 | 117.1573
9.0067 | 234.4189 | 1.101 | 177.0386 | 2.6027 | 216.1084 | 117.2094
9.0082 | 234.3008 | 1.101 | 176.9993 | 2.601 | 216.0494 | 117.1504
9.0111 | 234.2916 | 0.9791 | 177.1181 | 2.6 | 216.1667 | 117.1458
9.014 | 234.1919 | 1.101 | 176.963 | 2.5981 | 215.9949 | 117.0959
9.0155 | 234.2777 | 1.2229 | 176.8697 | 2.5986 | 215.916 | 117.1389
9.0184 | 234.3819 | 0.9791 | 177.1482 | 2.5989 | 216.2119 | 117.191
9.0213 | 234.3728 | 0.9182 | 177.2061 | 2.598 | 216.2682 | 117.1864
9.0228 | 234.2547 | 0.7963 | 177.2886 | 2.5962 | 216.331 | 117.1273
9.0257 | 234.2456 | 0.9182 | 177.1637 | 2.5953 | 216.2046 | 117.1228
9.0286 | 234.2364 | 0.7963 | 177.2825 | 2.5944 | 216.3219 | 117.1182
9.0316 | 234.431 | 0.7353 | 177.4084 | 2.5957 | 216.4802 | 117.2155
9.0331 | 234.5398 | 0.6134 | 177.5665 | 2.5965 | 216.6565 | 117.2699
9.036 | 234.5306 | 0.7353 | 177.4416 | 2.5955 | 216.53 | 117.2653
9.0389 | 234.6119 | 0.7963 | 177.4077 | 2.5956 | 216.5096 | 117.3059
9.0418 | 234.5121 | 0.6744 | 177.4963 | 2.5936 | 216.5817 | 117.2561
9.0433 | 234.5076 | 0.7353 | 177.4339 | 2.5932 | 216.5185 | 117.2538
9.0463 | 234.3849 | 0.5525 | 177.5758 | 2.591 | 216.64 | 117.1925
9.0492 | 234.3758 | 0.7353 | 177.39 | 2.59 | 216.4526 | 117.1879
9.0506 | 234.3712 | 0.5525 | 177.5712 | 2.5896 | 216.6331 | 117.1856
9.0536 | 234.3619 | 0.9182 | 177.2024 | 2.5886 | 216.2627 | 117.1809
9.055 | 234.2667 | 0.7353 | 177.3536 | 2.5871 | 216.398 | 117.1333
9.0579 | 234.2576 | 0.7963 | 177.2896 | 2.5862 | 216.3325 | 117.1288
9.0609 | 234.4521 | 0.7963 | 177.3544 | 2.5875 | 216.4297 | 117.226
9.0638 | 234.5335 | 1.1619 | 177.0159 | 2.5876 | 216.1049 | 117.2668
9.0653 | 234.6196 | 0.7963 | 177.4102 | 2.5881 | 216.5135 | 117.3098
9.0682 | 234.6102 | 0.8572 | 177.3462 | 2.5872 | 216.4479 | 117.3051
9.0711 | 234.4199 | 0.6134 | 177.5266 | 2.5842 | 216.5965 | 117.2099
9.0726 | 234.4153 | 0.8572 | 177.2812 | 2.5838 | 216.3505 | 117.2077
9.0755 | 234.406 | 0.9182 | 177.2171 | 2.5828 | 216.2848 | 117.203
9.077 | 234.4014 | 0.9182 | 177.2156 | 2.5824 | 216.2825 | 117.2007
9.0799 | 234.3923 | 0.8572 | 177.2736 | 2.5814 | 216.3389 | 117.1961
9.0829 | 234.3829 | 0.4915 | 177.6361 | 2.5805 | 216.6999 | 117.1914
9.0843 | 234.3783 | 0.3087 | 177.8174 | 2.58 | 216.8805 | 117.1892
9.0872 | 234.4598 | 0.6744 | 177.4789 | 2.5801 | 216.5555 | 117.2299
9.0902 | 234.6542 | 0.4915 | 177.7266 | 2.5814 | 216.8356 | 117.3271
9.0916 | 234.6496 | 0.4306 | 177.7859 | 2.5809 | 216.8942 | 117.3248
9.0945 | 234.5273 | 0.3696 | 177.8062 | 2.5788 | 216.894 | 117.2636
9.096 | 234.5227 | 0.5525 | 177.6217 | 2.5783 | 216.7089 | 117.2614
9.099 | 234.5133 | 0.5525 | 177.6186 | 2.5774 | 216.7042 | 117.2567
9.1033 | 234.4996 | 0.7353 | 177.4312 | 2.576 | 216.5145 | 117.2498
9.1063 | 234.3997 | 0.4306 | 177.7026 | 2.574 | 216.7692 | 117.1998
9.1077 | 234.3951 | 0.4915 | 177.6402 | 2.5736 | 216.7061 | 117.1976
9.1106 | 234.2954 | 0.7353 | 177.3632 | 2.5717 | 216.4124 | 117.1477
9.1136 | 234.2861 | 0.6134 | 177.482 | 2.5707 | 216.5296 | 117.143
9.1151 | 234.1683 | 0.4915 | 177.5646 | 2.569 | 216.5927 | 117.0842
9.118 | 234.1592 | 0.6134 | 177.4397 | 2.5681 | 216.4662 | 117.0796
9.1195 | 234.2676 | 0.5525 | 177.5367 | 2.5689 | 216.5813 | 117.1338
9.1224 | 234.4395 | 0.7353 | 177.4112 | 2.5699 | 216.4845 | 117.2198
9.1253 | 234.4304 | 0.7963 | 177.3472 | 2.569 | 216.4189 | 117.2152
9.1282 | 234.421 | 0.9182 | 177.2221 | 2.5681 | 216.2923 | 117.2105
9.1297 | 234.4165 | 0.7963 | 177.3425 | 2.5676 | 216.4119 | 117.2082
9.1326 | 234.3168 | 0.6744 | 177.4312 | 2.5657 | 216.484 | 117.1584
9.1356 | 234.2169 | 0.4306 | 177.6417 | 2.5638 | 216.6778 | 117.1084
9.1385 | 234.2077 | 0.5525 | 177.5167 | 2.5629 | 216.5514 | 117.1039
9.1414 | 234.1984 | 0.6134 | 177.4527 | 2.5619 | 216.4858 | 117.0992
9.1429 | 234.1938 | 0.3696 | 177.695 | 2.5615 | 216.7273 | 117.0969
9.1458 | 234.1847 | 0.0649 | 177.9967 | 2.5606 | 217.0274 | 117.0923
9.1487 | 234.1756 | 0.2477 | 177.8108 | 2.5597 | 216.8401 | 117.0878
9.1517 | 234.3472 | 0.3696 | 177.7461 | 2.5607 | 216.804 | 117.1736
9.1531 | 234.3427 | 0.6134 | 177.5008 | 2.5603 | 216.5579 | 117.1713
9.156 | 234.4467 | 0.6744 | 177.4745 | 2.5606 | 216.5489 | 117.2233
9.159 | 234.4373 | 0.4915 | 177.6543 | 2.5596 | 216.7271 | 117.2186
9.1619 | 234.315 | 0.4915 | 177.6135 | 2.5575 | 216.666 | 117.1575
9.1649 | 234.2151 | 0.5525 | 177.5192 | 2.5556 | 216.5551 | 117.1076
9.1663 | 234.1201 | 0.3087 | 177.7313 | 2.5541 | 216.7513 | 117.06
9.1692 | 233.9978 | 0.3087 | 177.6906 | 2.552 | 216.6902 | 116.9989
9.1707 | 233.9932 | 0.3087 | 177.689 | 2.5515 | 216.6879 | 116.9966
9.1736 | 233.9839 | 0.4306 | 177.564 | 2.5506 | 216.5613 | 116.9919
9.1765 | 233.8843 | 0.3087 | 177.6527 | 2.5487 | 216.6334 | 116.9421
9.1795 | 233.9654 | 0.3696 | 177.6189 | 2.5488 | 216.6131 | 116.9827
9.1824 | 234.1599 | 0.3087 | 177.7446 | 2.5501 | 216.7712 | 117.0799
9.1838 | 234.1553 | 0.3696 | 177.6822 | 2.5496 | 216.708 | 117.0776
9.1868 | 234.1459 | 0.3087 | 177.7399 | 2.5487 | 216.7643 | 117.073
9.1897 | 234.1368 | 0.4915 | 177.5541 | 2.5478 | 216.5769 | 117.0684
9.1912 | 234.0417 | 0.6134 | 177.4005 | 2.5464 | 216.4075 | 117.0209
9.1941 | 233.9193 | 0.3696 | 177.6035 | 2.5442 | 216.59 | 116.9596
9.1956 | 233.9147 | 0.3696 | 177.602 | 2.5438 | 216.5878 | 116.9574
9.1985 | 233.9056 | 0.3087 | 177.6598 | 2.5429 | 216.6441 | 116.9528
9.2015 | 233.8962 | 0.3087 | 177.6567 | 2.5419 | 216.6394 | 116.9481
9.2029 | 233.8917 | 0.4306 | 177.5333 | 2.5415 | 216.5152 | 116.9458
9.2058 | 233.8825 | 0.1259 | 177.8349 | 2.5406 | 216.8154 | 116.9413
9.2088 | 233.8732 | 0.4306 | 177.5271 | 2.5397 | 216.506 | 116.9366
9.2102 | 234.0722 | 0.2477 | 177.7764 | 2.5414 | 216.7884 | 117.0361
9.2131 | 234.1535 | 0.1868 | 177.8644 | 2.5415 | 216.8899 | 117.0767
9.2146 | 234.1489 | 0.1868 | 177.8628 | 2.5411 | 216.8877 | 117.0745
9.2176 | 234.1395 | 0.2477 | 177.7988 | 2.5401 | 216.8221 | 117.0698
9.2205 | 234.0399 | 0.1259 | 177.8874 | 2.5383 | 216.8941 | 117.02
9.2234 | 233.9404 | 0.0649 | 177.9152 | 2.5364 | 216.9053 | 116.9702
9.2249 | 233.9356 | 0.1868 | 177.7917 | 2.5359 | 216.781 | 116.9678
9.2278 | 233.8134 | 0.1868 | 177.751 | 2.5338 | 216.7199 | 116.9067
9.2292 | 233.8088 | 0.1259 | 177.8104 | 2.5334 | 216.7785 | 116.9044
9.2322 | 233.7995 | 0.004 | 177.9292 | 2.5324 | 216.8957 | 116.8997
9.2351 | 233.6999 | 0.2477 | 177.6523 | 2.5306 | 216.6022 | 116.8499
9.2366 | 233.6953 | 0.004 | 177.8944 | 2.5301 | 216.8437 | 116.8477
9.241 | 233.6814 | -0.057 | 177.9508 | 2.5288 | 216.8977 | 116.8407
9.2439 | 233.7627 | -0.057 | 177.9779 | 2.5288 | 216.9384 | 116.8814
9.2453 | 233.8712 | 0.3087 | 177.6484 | 2.5296 | 216.6269 | 116.9356
9.2483 | 233.9522 | 0.3087 | 177.6754 | 2.5297 | 216.6674 | 116.9761
9.2512 | 233.8527 | 0.2477 | 177.7032 | 2.5278 | 216.6786 | 116.9263
9.2542 | 233.7303 | 0.1868 | 177.7233 | 2.5257 | 216.6783 | 116.8651
9.2556 | 233.7257 | 0.1868 | 177.7218 | 2.5252 | 216.6761 | 116.8629
9.2585 | 233.6262 | 0.2477 | 177.6277 | 2.5234 | 216.5654 | 116.8131
9.2615 | 233.6168 | 0.3087 | 177.5636 | 2.5225 | 216.4997 | 116.8084
9.2629 | 233.6123 | 0.1259 | 177.7449 | 2.522 | 216.6802 | 116.8061
9.2658 | 233.6031 | 0.3087 | 177.559 | 2.5211 | 216.4929 | 116.8016
9.2688 | 233.5938 | 0.2477 | 177.6169 | 2.5202 | 216.5492 | 116.7969
9.2703 | 233.5892 | 0.004 | 177.8591 | 2.5198 | 216.7906 | 116.7946
9.2732 | 233.6705 | 0.0649 | 177.8253 | 2.5199 | 216.7703 | 116.8352
9.2761 | 233.7741 | -0.057 | 177.9817 | 2.5202 | 216.9441 | 116.8871
9.2776 | 233.7696 | 0.004 | 177.9192 | 2.5197 | 216.8808 | 116.8848
9.2805 | 233.7604 | -0.2399 | 178.16 | 2.5188 | 217.1201 | 116.8802
9.2835 | 233.6381 | -0.2399 | 178.1193 | 2.5167 | 217.0589 | 116.819
9.2849 | 233.6335 | -0.3008 | 178.1786 | 2.5163 | 217.1176 | 116.8168
9.2878 | 233.6244 | -0.3008 | 178.1756 | 2.5154 | 217.113 | 116.8122
9.2907 | 233.4119 | -0.1789 | 177.9829 | 2.5123 | 216.8848 | 116.7059
9.2922 | 233.4071 | -0.1789 | 177.9813 | 2.5119 | 216.8825 | 116.7036
9.2951 | 233.398 | -0.057 | 177.8563 | 2.511 | 216.756 | 116.699
9.298 | 233.3889 | -0.2399 | 178.0362 | 2.5101 | 216.9343 | 116.6944
9.2995 | 233.497 | -0.2399 | 178.0722 | 2.5108 | 216.9884 | 116.7485
9.3024 | 233.5783 | -0.1789 | 178.0383 | 2.5109 | 216.968 | 116.7891
9.3053 | 233.5691 | -0.057 | 177.9134 | 2.5101 | 216.8416 | 116.7846
9.3069 | 233.5644 | -0.057 | 177.9118 | 2.5096 | 216.8392 | 116.7822
9.3098 | 233.4649 | 0.0649 | 177.7567 | 2.5077 | 216.6675 | 116.7324
9.3127 | 233.3428 | 0.1868 | 177.5941 | 2.5056 | 216.4846 | 116.6714
9.3142 | 233.338 | 0.0649 | 177.7144 | 2.5052 | 216.6041 | 116.669
9.3171 | 233.4418 | -0.057 | 177.8709 | 2.5055 | 216.7779 | 116.7209
9.32 | 233.3197 | -0.057 | 177.8302 | 2.5034 | 216.7169 | 116.6599
9.323 | 233.3104 | 0.0649 | 177.7052 | 2.5025 | 216.5903 | 116.6552
9.3259 | 233.3013 | -0.1789 | 177.946 | 2.5017 | 216.8295 | 116.6506
9.3273 | 233.2967 | 0.1259 | 177.6397 | 2.5012 | 216.5225 | 116.6484
9.3303 | 233.2874 | 0.0649 | 177.6976 | 2.5003 | 216.5788 | 116.6437
9.3332 | 233.3912 | 0.3087 | 177.4884 | 2.5007 | 216.3869 | 116.6956
9.3346 | 233.4769 | -0.057 | 177.8826 | 2.5012 | 216.7955 | 116.7385
9.3376 | 233.4676 | 0.1259 | 177.6966 | 2.5003 | 216.6079 | 116.7338
9.3391 | 233.463 | 0.1868 | 177.6342 | 2.4999 | 216.5447 | 116.7315
9.3435 | 233.3588 | 0.004 | 177.7823 | 2.4976 | 216.6754 | 116.6794
9.3449 | 233.3542 | -0.057 | 177.8417 | 2.4971 | 216.7341 | 116.6771
9.3478 | 233.3451 | -0.118 | 177.8997 | 2.4962 | 216.7905 | 116.6725
9.3508 | 233.2228 | 0.0649 | 177.676 | 2.4941 | 216.5465 | 116.6114
9.3522 | 233.2182 | 0.1259 | 177.6135 | 2.4937 | 216.4832 | 116.6091
9.3537 | 233.1234 | -0.1789 | 177.8867 | 2.4923 | 216.7406 | 116.5617
9.3551 | 233.1188 | -0.118 | 177.8243 | 2.4919 | 216.6774 | 116.5594
9.3596 | 233.1952 | -0.057 | 177.7887 | 2.4915 | 216.6546 | 116.5976
9.3625 | 233.1861 | -0.118 | 177.8467 | 2.4906 | 216.711 | 116.593
9.3654 | 233.2898 | 0.0649 | 177.6984 | 2.491 | 216.58 | 116.6449
9.3669 | 233.2851 | 0.004 | 177.7577 | 2.4905 | 216.6385 | 116.6425
9.3683 | 233.2805 | -0.3008 | 178.061 | 2.4901 | 216.941 | 116.6402
9.3727 | 233.1539 | -0.2399 | 177.9579 | 2.4876 | 216.8169 | 116.577
9.3771 | 233.2529 | -0.118 | 177.869 | 2.4875 | 216.7444 | 116.6264
9.3786 | 233.1355 | -0.057 | 177.7688 | 2.4858 | 216.6247 | 116.5677
9.3815 | 233.239 | -0.118 | 177.8643 | 2.4861 | 216.7375 | 116.6195
9.383 | 233.1215 | -0.1789 | 177.8861 | 2.4845 | 216.7397 | 116.5608
9.3873 | 233.2207 | -0.057 | 177.7972 | 2.4844 | 216.6674 | 116.6104
9.3889 | 233.1031 | -0.1789 | 177.8799 | 2.4828 | 216.7304 | 116.5515
9.3918 | 233.2068 | -0.118 | 177.8536 | 2.4831 | 216.7214 | 116.6034
9.3932 | 233.2022 | 0.1868 | 177.5473 | 2.4827 | 216.4143 | 116.6011
9.3962 | 233.2831 | -0.057 | 177.818 | 2.4827 | 216.6986 | 116.6416
9.3991 | 233.274 | -0.1789 | 177.9369 | 2.4819 | 216.8159 | 116.637
9.402 | 233.1746 | -0.118 | 177.8429 | 2.4801 | 216.7053 | 116.5873
9.4049 | 233.1653 | -0.2399 | 177.9617 | 2.4792 | 216.8225 | 116.5826
9.4064 | 233.1607 | 0.004 | 177.7162 | 2.4787 | 216.5763 | 116.5803
9.4093 | 233.0387 | -0.1789 | 177.8585 | 2.4767 | 216.6983 | 116.5194
9.4108 | 232.9437 | -0.057 | 177.7049 | 2.4753 | 216.5288 | 116.4718
9.4137 | 233.0248 | -0.057 | 177.7319 | 2.4754 | 216.5694 | 116.5124
9.4152 | 232.93 | -0.2399 | 177.8832 | 2.474 | 216.7049 | 116.465
9.4181 | 232.9207 | -0.118 | 177.7582 | 2.4731 | 216.5783 | 116.4603
9.421 | 232.9115 | 0.004 | 177.6332 | 2.4722 | 216.4518 | 116.4558
9.4225 | 232.907 | -0.1789 | 177.8146 | 2.4718 | 216.6324 | 116.4535
9.4269 | 232.8931 | -0.057 | 177.688 | 2.4705 | 216.5035 | 116.4465
9.4284 | 232.9788 | -0.118 | 177.7776 | 2.471 | 216.6074 | 116.4894
9.4313 | 232.9696 | -0.118 | 177.7745 | 2.4702 | 216.6028 | 116.4848
9.4313 | 232.9696 | 0.004 | 177.6525 | 2.4702 | 216.4808 | 116.4848
9.4342 | 232.9603 | -0.3008 | 177.9542 | 2.4693 | 216.7809 | 116.4801
9.4371 | 232.8609 | -0.1789 | 177.7992 | 2.4675 | 216.6094 | 116.4305
9.44 | 232.942 | -0.2399 | 177.8872 | 2.4676 | 216.7109 | 116.471
9.443 | 232.8425 | 0.004 | 177.6102 | 2.4658 | 216.4172 | 116.4212
9.4445 | 232.9281 | -0.118 | 177.7607 | 2.4663 | 216.5821 | 116.4641
9.4474 | 232.8288 | -0.118 | 177.7276 | 2.4645 | 216.5324 | 116.4144
9.4503 | 232.8194 | -0.057 | 177.6635 | 2.4636 | 216.4667 | 116.4097
9.4518 | 232.8149 | 0.1259 | 177.4791 | 2.4632 | 216.2815 | 116.4074
9.4547 | 232.896 | -0.057 | 177.689 | 2.4633 | 216.505 | 116.448
9.4576 | 232.8866 | -0.057 | 177.6859 | 2.4624 | 216.5003 | 116.4433
9.4591 | 232.7918 | -0.1789 | 177.7762 | 2.461 | 216.5748 | 116.3959
9.462 | 232.7827 | 0.004 | 177.5902 | 2.4602 | 216.3874 | 116.3914
9.465 | 232.7734 | 0.004 | 177.5871 | 2.4593 | 216.3827 | 116.3867
9.4664 | 232.7688 | 0.1259 | 177.4637 | 2.4589 | 216.2585 | 116.3844
9.4693 | 232.7597 | 0.2477 | 177.3389 | 2.458 | 216.1321 | 116.3798
9.4723 | 232.7503 | 0.004 | 177.5794 | 2.4572 | 216.3712 | 116.3752
9.4737 | 232.7458 | 0.4306 | 177.1513 | 2.4567 | 215.9423 | 116.3729
9.4766 | 232.7367 | 0.004 | 177.5749 | 2.4559 | 216.3643 | 116.3683
9.4782 | 232.7319 | 0.004 | 177.5733 | 2.4555 | 216.3619 | 116.3659
9.4811 | 232.7227 | -0.057 | 177.6312 | 2.4546 | 216.4184 | 116.3614
9.4825 | 232.7182 | 0.3696 | 177.2031 | 2.4542 | 215.9895 | 116.3591
9.4855 | 232.7088 | 0.3087 | 177.2609 | 2.4533 | 216.0457 | 116.3544
9.4884 | 232.4968 | 0.1259 | 177.373 | 2.4503 | 216.1225 | 116.2484
9.4898 | 232.6952 | 0.3696 | 177.1955 | 2.452 | 215.978 | 116.3476
9.4928 | 232.6858 | 0.004 | 177.5579 | 2.4512 | 216.3389 | 116.3429
9.4943 | 232.6812 | 0.2477 | 177.3127 | 2.4508 | 216.0929 | 116.3406
9.4972 | 232.6721 | 0.004 | 177.5534 | 2.4499 | 216.3321 | 116.3361
9.4986 | 232.7577 | 0.0649 | 177.521 | 2.4504 | 216.314 | 116.3789
9.503 | 232.7438 | 0.1259 | 177.4554 | 2.4492 | 216.246 | 116.3719
9.5045 | 232.7393 | 0.0649 | 177.5149 | 2.4487 | 216.3047 | 116.3696
9.5075 | 232.6397 | -0.118 | 177.6646 | 2.4469 | 216.4379 | 116.3199
9.5089 | 232.7253 | 0.004 | 177.5711 | 2.4474 | 216.3587 | 116.3627
9.5132 | 232.8244 | 0.0649 | 177.5432 | 2.4474 | 216.3473 | 116.4122
9.5147 | 232.8198 | 0.0649 | 177.5417 | 2.4469 | 216.345 | 116.4099
9.5177 | 232.6977 | 0.1259 | 177.44 | 2.4449 | 216.223 | 116.3489
9.5206 | 232.8013 | 0.0649 | 177.5355 | 2.4452 | 216.3358 | 116.4007
9.522 | 232.7968 | -0.118 | 177.7169 | 2.4448 | 216.5164 | 116.3984
9.525 | 232.7874 | 0.1259 | 177.4699 | 2.444 | 216.2678 | 116.3937
9.5279 | 232.6656 | 0.1868 | 177.3684 | 2.4419 | 216.146 | 116.3328
9.5293 | 232.5709 | 0.0649 | 177.4587 | 2.4406 | 216.2205 | 116.2854
9.5323 | 232.5615 | -0.118 | 177.6385 | 2.4397 | 216.3988 | 116.2808
9.5352 | 232.5524 | 0.004 | 177.5135 | 2.4389 | 216.2722 | 116.2762
9.5382 | 232.6332 | -0.1789 | 177.7233 | 2.439 | 216.4955 | 116.3166
9.5396 | 232.6286 | -0.057 | 177.5999 | 2.4385 | 216.3713 | 116.3143
9.5425 | 232.6195 | 0.2477 | 177.2921 | 2.4377 | 216.0621 | 116.3098
9.5455 | 232.7228 | 0.5525 | 177.0218 | 2.438 | 215.8089 | 116.3614
9.547 | 232.6056 | 0.0649 | 177.4703 | 2.4364 | 216.2379 | 116.3028
9.5499 | 232.5965 | 0.1868 | 177.3454 | 2.4356 | 216.1114 | 116.2982
9.5528 | 232.5871 | 0.0649 | 177.4641 | 2.4347 | 216.2287 | 116.2936
9.5543 | 232.5826 | -0.118 | 177.6455 | 2.4343 | 216.4093 | 116.2913
9.5572 | 232.4833 | -0.2399 | 177.7343 | 2.4326 | 216.4816 | 116.2417
9.5602 | 232.6767 | -0.3618 | 177.9207 | 2.4338 | 216.7002 | 116.3384
9.5631 | 232.6676 | -0.1789 | 177.7348 | 2.433 | 216.5127 | 116.3338
9.5645 | 232.663 | -0.118 | 177.6723 | 2.4326 | 216.4495 | 116.3315
9.5675 | 232.6537 | 0.0649 | 177.4863 | 2.4317 | 216.2619 | 116.3268
9.5689 | 232.6491 | 0.1259 | 177.4238 | 2.4313 | 216.1987 | 116.3246
9.5718 | 232.7301 | -0.118 | 177.6947 | 2.4314 | 216.483 | 116.365
9.5762 | 232.8288 | 0.004 | 177.6056 | 2.4313 | 216.4104 | 116.4144
9.5777 | 232.7116 | -0.118 | 177.6885 | 2.4297 | 216.4738 | 116.3558
9.5806 | 232.6124 | -0.057 | 177.5945 | 2.428 | 216.3632 | 116.3062
9.5836 | 232.603 | 0.004 | 177.5303 | 2.4271 | 216.2975 | 116.3015
9.5865 | 232.5939 | 0.0649 | 177.4664 | 2.4263 | 216.232 | 116.2969
9.5894 | 232.4722 | 0.0649 | 177.4258 | 2.4243 | 216.1712 | 116.2361
9.5909 | 232.3773 | -0.1789 | 177.638 | 2.4229 | 216.3675 | 116.1886
9.5923 | 232.3727 | 0.0649 | 177.3927 | 2.4225 | 216.1215 | 116.1864
9.5967 | 232.3591 | 0.004 | 177.449 | 2.4212 | 216.1755 | 116.1795
9.5982 | 232.4443 | -0.118 | 177.5994 | 2.4217 | 216.3402 | 116.2222
9.6011 | 232.4352 | -0.057 | 177.5354 | 2.4209 | 216.2746 | 116.2176
9.604 | 232.4261 | -0.118 | 177.5934 | 2.4201 | 216.331 | 116.213
9.6055 | 232.5339 | -0.3008 | 177.8121 | 2.4208 | 216.5677 | 116.2669
9.607 | 232.3267 | -0.057 | 177.4992 | 2.4183 | 216.2203 | 116.1633
9.6113 | 232.313 | -0.1789 | 177.6166 | 2.4171 | 216.3354 | 116.1565
9.6143 | 232.3036 | -0.3008 | 177.7353 | 2.4162 | 216.4526 | 116.1518
9.6158 | 232.2991 | 0.0649 | 177.3681 | 2.4158 | 216.0846 | 116.1495
9.6172 | 232.2945 | 0.004 | 177.4275 | 2.4154 | 216.1433 | 116.1473
9.6202 | 232.2852 | -0.118 | 177.5464 | 2.4146 | 216.2606 | 116.1426
9.6231 | 232.3661 | 0.0649 | 177.3905 | 2.4147 | 216.1182 | 116.1831
9.6245 | 232.3615 | -0.1789 | 177.6327 | 2.4143 | 216.3597 | 116.1808
9.6275 | 232.2621 | -0.1789 | 177.5996 | 2.4125 | 216.31 | 116.1311
9.6304 | 232.253 | -0.2399 | 177.6576 | 2.4117 | 216.3664 | 116.1265
9.6318 | 232.4511 | -0.3008 | 177.7845 | 2.4134 | 216.5263 | 116.2255
9.6348 | 232.4417 | 0.004 | 177.4766 | 2.4125 | 216.2169 | 116.2209
9.6377 | 232.4326 | -0.4227 | 177.9002 | 2.4117 | 216.639 | 116.2163
9.6392 | 232.3155 | -0.1789 | 177.6174 | 2.4101 | 216.3366 | 116.1577
9.6421 | 232.4187 | -0.1789 | 177.6518 | 2.4104 | 216.3882 | 116.2093
9.645 | 232.297 | -0.057 | 177.4893 | 2.4085 | 216.2055 | 116.1485
9.6465 | 232.2924 | -0.3008 | 177.7316 | 2.4081 | 216.447 | 116.1462
9.6509 | 232.2785 | -0.2399 | 177.6661 | 2.4068 | 216.3792 | 116.1393
9.6538 | 232.2694 | -0.2399 | 177.663 | 2.406 | 216.3746 | 116.1347
9.6553 | 232.2648 | -0.2399 | 177.6615 | 2.4056 | 216.3723 | 116.1324
9.6582 | 232.1655 | -0.3618 | 177.7503 | 2.4038 | 216.4445 | 116.0827
9.6611 | 232.3589 | -0.3008 | 177.7538 | 2.4051 | 216.4802 | 116.1794
9.6626 | 232.2418 | 0.004 | 177.4099 | 2.4035 | 216.1169 | 116.1209
9.6656 | 232.345 | -0.3618 | 177.8101 | 2.4038 | 216.5343 | 116.1725
9.6685 | 232.3358 | 0.004 | 177.4413 | 2.403 | 216.1639 | 116.1679
9.6699 | 232.3313 | -0.4227 | 177.8665 | 2.4026 | 216.5883 | 116.1656
9.6729 | 232.2094 | -0.3008 | 177.7039 | 2.4006 | 216.4055 | 116.1047
9.6758 | 232.1103 | -0.3008 | 177.6709 | 2.3989 | 216.3559 | 116.0551
9.6772 | 232.1057 | -0.3008 | 177.6694 | 2.3985 | 216.3537 | 116.0529
9.6802 | 232.0964 | -0.3008 | 177.6663 | 2.3976 | 216.349 | 116.0482
9.6831 | 232.1772 | -0.4227 | 177.8151 | 2.3978 | 216.5113 | 116.0886
9.6845 | 232.1727 | -0.3618 | 177.7527 | 2.3974 | 216.4481 | 116.0863
9.6875 | 232.2758 | -0.4227 | 177.848 | 2.3977 | 216.5606 | 116.1379
9.6904 | 232.1542 | -0.118 | 177.5027 | 2.3957 | 216.1951 | 116.0771
9.6933 | 232.2576 | -0.2399 | 177.6591 | 2.3961 | 216.3687 | 116.1288
9.6948 | 232.2528 | -0.2399 | 177.6575 | 2.3956 | 216.3663 | 116.1264
9.6977 | 232.2436 | 0.1259 | 177.2886 | 2.3948 | 215.9959 | 116.1218
9.7006 | 232.2345 | -0.057 | 177.4685 | 2.394 | 216.1743 | 116.1173
9.7036 | 232.2252 | -0.057 | 177.4654 | 2.3932 | 216.1696 | 116.1126
9.7051 | 232.2206 | -0.118 | 177.5249 | 2.3928 | 216.2283 | 116.1103
9.708 | 232.099 | -0.2399 | 177.6062 | 2.3908 | 216.2894 | 116.0495
9.7095 | 232.0942 | -0.3008 | 177.6655 | 2.3904 | 216.3479 | 116.0471
9.7124 | 232.0851 | -0.3008 | 177.6625 | 2.3896 | 216.3433 | 116.0425
9.7153 | 231.986 | -0.1789 | 177.5076 | 2.3878 | 216.1719 | 115.993
9.7183 | 232.0666 | -0.118 | 177.4735 | 2.3879 | 216.1513 | 116.0333
9.7197 | 232.0621 | -0.118 | 177.472 | 2.3875 | 216.149 | 116.031
9.7226 | 232.0529 | -0.1789 | 177.5299 | 2.3867 | 216.2054 | 116.0265
9.7256 | 232.156 | -0.118 | 177.5033 | 2.3871 | 216.196 | 116.078
9.7285 | 232.1469 | -0.1789 | 177.5612 | 2.3863 | 216.2523 | 116.0734
9.7299 | 232.0299 | -0.057 | 177.4003 | 2.3847 | 216.072 | 116.015
9.7329 | 232.133 | 0.0649 | 177.3128 | 2.385 | 216.0016 | 116.0665
9.7358 | 232.1238 | 0.004 | 177.3706 | 2.3842 | 216.0579 | 116.0619
9.7387 | 232.0023 | -0.118 | 177.4521 | 2.3823 | 216.1192 | 116.0012
9.7402 | 231.9975 | -0.057 | 177.3895 | 2.3819 | 216.0558 | 115.9988
9.7431 | 231.9884 | -0.3008 | 177.6303 | 2.381 | 216.295 | 115.9942
9.746 | 231.9793 | 0.3696 | 176.9568 | 2.3802 | 215.62 | 115.9896
9.7475 | 232.0869 | 0.1259 | 177.2364 | 2.381 | 215.9175 | 116.0434
9.7504 | 232.1677 | 0.1259 | 177.2633 | 2.3811 | 215.9579 | 116.0838
9.7533 | 232.2709 | 0.0649 | 177.3587 | 2.3815 | 216.0706 | 116.1355
9.7563 | 232.1492 | -0.2399 | 177.623 | 2.3795 | 216.3145 | 116.0746
9.7592 | 232.2525 | -0.2399 | 177.6574 | 2.3798 | 216.3661 | 116.1262
9.7607 | 232.1355 | -0.118 | 177.4965 | 2.3783 | 216.1857 | 116.0677
9.7636 | 232.1261 | -0.2399 | 177.6153 | 2.3775 | 216.303 | 116.0631
9.7665 | 232.0271 | -0.3008 | 177.6432 | 2.3757 | 216.3143 | 116.0135
9.7695 | 232.0177 | -0.118 | 177.4572 | 2.3749 | 216.1269 | 116.0089
9.771 | 231.9008 | -0.1789 | 177.4792 | 2.3734 | 216.1293 | 115.9504
9.7739 | 231.8917 | -0.2399 | 177.5371 | 2.3726 | 216.1857 | 115.9458
9.7753 | 231.7972 | -0.118 | 177.3837 | 2.3713 | 216.0166 | 115.8986
9.7783 | 231.8778 | 0.004 | 177.2886 | 2.3714 | 215.9349 | 115.9389
9.7812 | 231.8686 | 0.0649 | 177.2246 | 2.3706 | 215.8694 | 115.9343
9.7826 | 231.9764 | -0.3008 | 177.6263 | 2.3713 | 216.289 | 115.9882
9.787 | 231.9625 | -0.118 | 177.4388 | 2.3701 | 216.0993 | 115.9813
9.7899 | 231.9534 | -0.3618 | 177.6796 | 2.3693 | 216.3385 | 115.9767
9.7915 | 231.9486 | -0.4227 | 177.7389 | 2.3689 | 216.397 | 115.9743
9.7944 | 231.8271 | -0.1789 | 177.4546 | 2.3669 | 216.0925 | 115.9136
9.7958 | 231.8226 | -0.4227 | 177.6969 | 2.3665 | 216.334 | 115.9113
9.7987 | 231.8134 | -0.4227 | 177.6938 | 2.3658 | 216.3294 | 115.9067
9.8017 | 231.8041 | -0.2399 | 177.5079 | 2.3649 | 216.1419 | 115.902
9.8046 | 231.795 | 0.004 | 177.261 | 2.3641 | 215.8935 | 115.8975
9.8076 | 231.7856 | -0.118 | 177.3799 | 2.3633 | 216.0108 | 115.8928
9.809 | 231.8934 | -0.3618 | 177.6596 | 2.3641 | 216.3085 | 115.9467
9.8119 | 231.9741 | -0.1789 | 177.5036 | 2.3642 | 216.166 | 115.9871
9.8149 | 231.9648 | -0.1789 | 177.5005 | 2.3634 | 216.1613 | 115.9824
9.8178 | 231.9556 | -0.3618 | 177.6803 | 2.3626 | 216.3396 | 115.9778
9.8207 | 231.9465 | -0.2399 | 177.5554 | 2.3618 | 216.2132 | 115.9733
9.8222 | 231.9417 | -0.1789 | 177.4928 | 2.3614 | 216.1498 | 115.9709
9.8237 | 231.8473 | -0.3618 | 177.6442 | 2.3601 | 216.2854 | 115.9236
9.8266 | 231.7259 | -0.3008 | 177.5428 | 2.3582 | 216.1637 | 115.8629
9.8295 | 231.7165 | -0.2399 | 177.4787 | 2.3574 | 216.0982 | 115.8583
9.831 | 231.6221 | -0.3618 | 177.5692 | 2.356 | 216.1729 | 115.8111
9.8339 | 231.613 | -0.1789 | 177.3832 | 2.3553 | 215.9854 | 115.8065
9.8353 | 231.6084 | -0.4836 | 177.6864 | 2.3549 | 216.2878 | 115.8042
9.8383 | 231.5991 | -0.2399 | 177.4396 | 2.3541 | 216.0394 | 115.7995
9.8398 | 231.6843 | -0.3618 | 177.5899 | 2.3546 | 216.204 | 115.8422
9.8427 | 231.7875 | 0.0649 | 177.1976 | 2.3549 | 215.8289 | 115.8938
9.8442 | 231.7827 | -0.3008 | 177.5617 | 2.3545 | 216.1922 | 115.8914
9.8485 | 231.769 | -0.1789 | 177.4352 | 2.3533 | 216.0634 | 115.8845
9.85 | 231.7645 | -0.4836 | 177.7384 | 2.3529 | 216.3658 | 115.8822
9.8529 | 231.7551 | -0.4227 | 177.6744 | 2.3521 | 216.3003 | 115.8776
9.8544 | 231.6383 | -0.1789 | 177.3917 | 2.3506 | 215.998 | 115.8191
9.8573 | 231.6291 | -0.5446 | 177.7543 | 2.3498 | 216.3592 | 115.8146
9.8603 | 231.6198 | -0.3008 | 177.5074 | 2.349 | 216.1107 | 115.8099
9.8617 | 231.6152 | -0.3618 | 177.5669 | 2.3486 | 216.1694 | 115.8076
9.8661 | 231.7136 | -0.1789 | 177.4168 | 2.3486 | 216.0357 | 115.8568
9.8661 | 231.7136 | -0.3008 | 177.5387 | 2.3486 | 216.1576 | 115.8568
9.869 | 231.7943 | -0.1789 | 177.4437 | 2.3487 | 216.076 | 115.8971
9.8719 | 231.9872 | -0.1789 | 177.508 | 2.35 | 216.1725 | 115.9936
9.8749 | 231.888 | -0.2399 | 177.5359 | 2.3483 | 216.1839 | 115.944
9.8778 | 231.8789 | -0.3008 | 177.5938 | 2.3475 | 216.2402 | 115.9394
9.8793 | 231.8743 | -0.2399 | 177.5313 | 2.3471 | 216.1771 | 115.9372
9.8822 | 231.865 | -0.3008 | 177.5891 | 2.3463 | 216.2333 | 115.9325
9.8866 | 231.739 | -0.3008 | 177.5471 | 2.344 | 216.1703 | 115.8695
9.888 | 231.6447 | -0.2399 | 177.4548 | 2.3427 | 216.0622 | 115.8223
9.888 | 231.6447 | -0.3008 | 177.5157 | 2.3427 | 216.1231 | 115.8223
9.8925 | 231.5185 | -0.4227 | 177.5955 | 2.3404 | 216.182 | 115.7593
9.8925 | 231.5185 | -0.3618 | 177.5346 | 2.3404 | 216.1211 | 115.7593
9.8954 | 231.6216 | -0.2399 | 177.4471 | 2.3407 | 216.0507 | 115.8108
9.8983 | 231.702 | -0.118 | 177.352 | 2.3408 | 215.969 | 115.851
9.9012 | 231.8051 | -0.3618 | 177.6302 | 2.3412 | 216.2644 | 115.9026
9.9027 | 231.8006 | -0.1789 | 177.4458 | 2.3408 | 216.0792 | 115.9003
9.9056 | 231.5892 | -0.4227 | 177.6191 | 2.338 | 216.2173 | 115.7946
9.9085 | 231.5801 | -0.118 | 177.3114 | 2.3372 | 215.908 | 115.79
9.9115 | 231.5707 | -0.057 | 177.2472 | 2.3364 | 215.8424 | 115.7854
9.913 | 231.5662 | -0.3008 | 177.4895 | 2.336 | 216.0839 | 115.7831
9.9173 | 231.4403 | -0.2399 | 177.3867 | 2.3337 | 215.96 | 115.7201
9.9188 | 231.5477 | -0.057 | 177.2396 | 2.3344 | 215.8308 | 115.7738
9.9203 | 231.5431 | -0.1789 | 177.3599 | 2.334 | 215.9505 | 115.7716
9.9246 | 231.4173 | -0.3008 | 177.4399 | 2.3317 | 216.0094 | 115.7086
9.9276 | 231.6098 | -0.4227 | 177.626 | 2.333 | 216.2276 | 115.8049
9.9291 | 231.6053 | -0.118 | 177.3198 | 2.3326 | 215.9206 | 115.8026
9.9305 | 231.7129 | -0.2399 | 177.4775 | 2.3333 | 216.0963 | 115.8564
9.9349 | 231.6989 | -0.3618 | 177.5948 | 2.3322 | 216.2113 | 115.8495
9.9364 | 231.5822 | -0.4836 | 177.6777 | 2.3306 | 216.2747 | 115.7911
9.9393 | 231.6852 | -0.4227 | 177.6511 | 2.331 | 216.2653 | 115.8426
9.9423 | 231.5637 | -0.3008 | 177.4887 | 2.3291 | 216.0827 | 115.7819
9.9452 | 231.5546 | -0.4227 | 177.6076 | 2.3283 | 216.2 | 115.7773
9.9481 | 231.4557 | -0.2399 | 177.3918 | 2.3266 | 215.9678 | 115.7279
9.9496 | 231.3388 | -0.6055 | 177.7184 | 2.3251 | 216.2749 | 115.6694
9.9539 | 231.3251 | -0.3008 | 177.4092 | 2.324 | 215.9634 | 115.6626
9.9539 | 231.2354 | -0.1789 | 177.2574 | 2.3231 | 215.7966 | 115.6177
9.9569 | 231.4279 | -0.3618 | 177.5044 | 2.3243 | 216.0757 | 115.7139
9.9583 | 231.4233 | -0.1789 | 177.32 | 2.3239 | 215.8906 | 115.7117
9.9612 | 231.5039 | -0.1789 | 177.3469 | 2.324 | 215.9309 | 115.752
9.9627 | 231.4994 | -0.4227 | 177.5892 | 2.3237 | 216.1724 | 115.7497
9.9657 | 231.49 | -0.4227 | 177.586 | 2.3229 | 216.1677 | 115.745
9.9686 | 231.4809 | -0.7274 | 177.8877 | 2.3221 | 216.4678 | 115.7404
9.9715 | 231.4715 | -0.5446 | 177.7018 | 2.3213 | 216.2804 | 115.7358
9.973 | 231.3772 | -0.3618 | 177.4875 | 2.32 | 216.0504 | 115.6886
9.9759 | 231.3681 | -0.6055 | 177.7282 | 2.3193 | 216.2896 | 115.6841
9.9789 | 231.3588 | -0.4227 | 177.5423 | 2.3185 | 216.1021 | 115.6794
9.9803 | 231.3542 | -0.5446 | 177.6627 | 2.3181 | 216.2217 | 115.6771
9.9832 | 231.4348 | -0.6055 | 177.7504 | 2.3182 | 216.3229 | 115.7174
9.9862 | 231.4254 | -0.4836 | 177.6254 | 2.3175 | 216.1963 | 115.7127
9.9876 | 231.5329 | -0.4227 | 177.6003 | 2.3182 | 216.1892 | 115.7665
9.9905 | 231.5238 | -0.1789 | 177.3535 | 2.3174 | 215.9408 | 115.7619
9.9935 | 231.5144 | -0.4227 | 177.5942 | 2.3166 | 216.1799 | 115.7572
9.995 | 231.5099 | -0.6665 | 178.8365 | 2.3163 | 217.4214 | 115.7549
9.9979 | 231.3887 | -0.7274 | 177.857 | 2.3144 | 216.4217 | 115.6943
10.0008 | 231.4914 | -0.4836 | 177.6474 | 2.3147 | 216.2293 | 115.7457
10.0023 | 231.3747 | -0.5446 | 177.6695 | 2.3132 | 216.232 | 115.6874
10.0052 | 231.2759 | -0.7884 | 177.8804 | 2.3116 | 216.4264 | 115.638
10.0081 | 231.1545 | -0.6055 | 177.657 | 2.3097 | 216.1827 | 115.5772
10.0096 | 231.1499 | -0.6665 | 177.7165 | 2.3093 | 216.2415 | 115.575
10.0125 | 231.1408 | -0.6665 | 177.7134 | 2.3085 | 216.2369 | 115.5704
10.0139 | 231.1362 | -0.5446 | 177.59 | 2.3081 | 216.1127 | 115.5681
10.0169 | 231.3286 | -0.3008 | 177.4103 | 2.3094 | 215.9651 | 115.6643
10.0184 | 231.3241 | -0.6055 | 177.7135 | 2.309 | 216.2675 | 115.662
10.0213 | 231.3149 | -0.4227 | 177.5277 | 2.3082 | 216.0802 | 115.6575
10.0242 | 231.3056 | -0.7884 | 177.8903 | 2.3075 | 216.4412 | 115.6528
10.0271 | 231.2964 | -0.4227 | 177.5215 | 2.3067 | 216.0709 | 115.6482
10.03 | 231.2873 | -0.4227 | 177.5185 | 2.3059 | 216.0664 | 115.6437
10.0316 | 231.2825 | -0.3618 | 177.456 | 2.3055 | 216.0031 | 115.6413
10.0345 | 231.2734 | -0.6055 | 178.6966 | 2.3048 | 217.2422 | 115.6367
10.0359 | 231.2688 | -0.6055 | 177.6951 | 2.3044 | 216.2399 | 115.6344
10.0389 | 231.2595 | -0.6665 | 177.753 | 2.3036 | 216.2962 | 115.6297
10.0418 | 231.2503 | -0.7884 | 177.8718 | 2.3029 | 216.4136 | 115.6252
10.0432 | 231.3578 | -0.7274 | 177.8467 | 2.3036 | 216.4063 | 115.6789
10.0462 | 231.3484 | -0.7884 | 177.9045 | 2.3028 | 216.4626 | 115.6742
10.0491 | 231.3393 | -0.6665 | 177.7796 | 2.3021 | 216.3362 | 115.6697
10.052 | 231.4198 | -0.6665 | 177.8064 | 2.3022 | 216.3764 | 115.7099
10.0535 | 231.415 | -0.5446 | 177.6829 | 2.3018 | 216.2521 | 115.7075
10.0564 | 231.4059 | -0.7274 | 178.8627 | 2.3011 | 217.4303 | 115.7029
10.0608 | 231.3023 | -0.8493 | 177.9501 | 2.299 | 216.5005 | 115.6512
10.0637 | 231.2932 | -0.7884 | 177.8861 | 2.2983 | 216.435 | 115.6466
10.0652 | 231.1766 | -0.4836 | 177.5425 | 2.2968 | 216.0719 | 115.5883
10.0682 | 231.1672 | -0.7274 | 177.7831 | 2.296 | 216.311 | 115.5836
10.0696 | 231.0731 | -0.6665 | 177.6909 | 2.2948 | 216.203 | 115.5365
10.0725 | 231.0639 | -0.6055 | 177.6268 | 2.294 | 216.1375 | 115.532
10.0755 | 231.1442 | -0.3618 | 177.4099 | 2.2941 | 215.9339 | 115.5721
10.0769 | 231.1396 | -0.5446 | 177.5911 | 2.2937 | 216.1144 | 115.5698
10.0798 | 231.1305 | -0.4836 | 177.5271 | 2.293 | 216.0488 | 115.5652
10.0813 | 231.2379 | -0.6055 | 177.6848 | 2.2937 | 216.2245 | 115.619
10.0843 | 231.2286 | -0.4836 | 177.5598 | 2.293 | 216.0979 | 115.6143
10.0857 | 231.224 | -0.5446 | 177.6193 | 2.2926 | 216.1566 | 115.612
10.0886 | 231.2149 | -0.6665 | 177.7381 | 2.2918 | 216.2739 | 115.6074
10.0901 | 231.2103 | -0.3618 | 177.4319 | 2.2915 | 215.9669 | 115.6051
10.093 | 230.9994 | -0.7274 | 177.7272 | 2.2887 | 216.2271 | 115.4997
10.0959 | 231.0798 | -0.6055 | 177.6321 | 2.2888 | 216.1454 | 115.5399
10.0974 | 231.1872 | -0.7884 | 177.8508 | 2.2896 | 216.382 | 115.5936
10.1004 | 231.0659 | -0.5446 | 177.5666 | 2.2877 | 216.0776 | 115.533
10.1033 | 231.1687 | -0.6665 | 177.7227 | 2.2881 | 216.2509 | 115.5844
10.1047 | 231.1642 | -0.5446 | 177.5993 | 2.2877 | 216.1267 | 115.5821
10.1077 | 231.1548 | -0.7884 | 177.84 | 2.2869 | 216.3658 | 115.5774
10.1106 | 231.2352 | -0.6665 | 177.7449 | 2.2871 | 216.2841 | 115.6176
10.1136 | 231.2259 | -0.7884 | 177.8637 | 2.2863 | 216.4013 | 115.6129
10.115 | 231.2213 | -0.9713 | 178.0451 | 2.2859 | 216.582 | 115.6107
10.1179 | 231.2122 | -0.9713 | 178.042 | 2.2852 | 216.5774 | 115.6061
10.1209 | 231.2028 | -0.9103 | 177.9779 | 2.2844 | 216.5117 | 115.6014
10.1223 | 231.1087 | -0.9103 | 177.9465 | 2.2832 | 216.4646 | 115.5543
10.1252 | 230.9876 | -0.6665 | 177.6624 | 2.2813 | 216.1603 | 115.4938
10.1267 | 230.983 | -0.7884 | 177.7827 | 2.2809 | 216.2799 | 115.4915
10.1296 | 230.9737 | -0.9103 | 177.9015 | 2.2802 | 216.3971 | 115.4868
10.1311 | 230.8796 | -0.7274 | 178.6873 | 2.2789 | 217.1672 | 115.4398
10.134 | 231.0719 | -0.6055 | 177.6295 | 2.2802 | 216.1415 | 115.536
10.137 | 231.0626 | -0.6055 | 177.6264 | 2.2794 | 216.1368 | 115.5313
10.1384 | 231.058 | -0.7274 | 177.7467 | 2.279 | 216.2564 | 115.529
10.1413 | 231.1384 | -0.6055 | 177.6516 | 2.2792 | 216.1747 | 115.5692
10.1428 | 231.1336 | -0.7884 | 178.8329 | 2.2788 | 217.3552 | 115.5668
10.1457 | 231.0349 | -0.5446 | 177.5562 | 2.2772 | 216.0621 | 115.5175
10.1486 | 231.1153 | -0.6665 | 177.7049 | 2.2773 | 216.2242 | 115.5577
10.1502 | 231.1105 | -0.6665 | 177.7033 | 2.2769 | 216.2218 | 115.5553
10.1531 | 231.1014 | -0.3618 | 177.3956 | 2.2762 | 215.9125 | 115.5507
10.1545 | 231.0073 | -0.6665 | 177.6689 | 2.2749 | 216.1701 | 115.5036
10.1575 | 230.9979 | -0.6665 | 177.6658 | 2.2742 | 216.1655 | 115.499
10.1589 | 231.0829 | -0.5446 | 177.5722 | 2.2747 | 216.086 | 115.5414
10.1618 | 231.0737 | -0.4227 | 177.4473 | 2.2739 | 215.9596 | 115.5369
10.1633 | 231.0692 | -0.6665 | 177.6896 | 2.2736 | 216.2011 | 115.5346
10.1663 | 231.1493 | -0.3618 | 177.4116 | 2.2737 | 215.9365 | 115.5747
10.1692 | 231.1402 | -0.7274 | 177.7741 | 2.273 | 216.2975 | 115.5701
10.1721 | 231.131 | -0.6055 | 177.6492 | 2.2722 | 216.171 | 115.5655
10.1736 | 231.1262 | -0.7884 | 177.8305 | 2.2718 | 216.3515 | 115.5631
10.1765 | 231.1171 | -0.7274 | 177.7664 | 2.2711 | 216.286 | 115.5586
10.1794 | 231.0185 | -0.6055 | 177.6117 | 2.2695 | 216.1147 | 115.5092
10.1823 | 230.9196 | -0.8493 | 177.8225 | 2.2678 | 216.3091 | 115.4598
10.1852 | 230.9105 | -0.8493 | 177.8195 | 2.2671 | 216.3045 | 115.4552
10.1867 | 230.7941 | -0.7274 | 177.6588 | 2.2656 | 216.1244 | 115.397
10.1897 | 230.8966 | -0.7274 | 177.6929 | 2.266 | 216.1757 | 115.4483
10.1911 | 230.9815 | -0.6055 | 177.5993 | 2.2665 | 216.0962 | 115.4907
10.1955 | 230.9675 | -0.6055 | 177.5947 | 2.2654 | 216.0893 | 115.4838
10.197 | 230.963 | -0.9103 | 177.898 | 2.265 | 216.3918 | 115.4815
10.2029 | 231.0339 | -0.6665 | 177.6778 | 2.2644 | 216.1835 | 115.517
10.2029 | 231.0339 | -0.7884 | 177.7997 | 2.2644 | 216.3054 | 115.517
10.2058 | 231.1366 | -0.7884 | 177.8339 | 2.2648 | 216.3567 | 115.5683
10.2087 | 231.1275 | -0.7884 | 177.8309 | 2.264 | 216.3521 | 115.5637
10.2102 | 231.0109 | -0.7884 | 177.792 | 2.2626 | 216.2938 | 115.5054
10.2102 | 231.0109 | -0.9713 | 177.9749 | 2.2626 | 216.4767 | 115.5054
10.2145 | 230.9971 | -0.7884 | 177.7875 | 2.2615 | 216.287 | 115.4986
10.2175 | 230.8983 | -0.7274 | 177.6935 | 2.2598 | 216.1766 | 115.4492
10.219 | 230.9832 | -1.0322 | 178.0266 | 2.2603 | 216.5238 | 115.4916
10.2219 | 230.9741 | -1.2151 | 178.2065 | 2.2596 | 216.7021 | 115.487
10.2233 | 230.8801 | -1.0322 | 177.9922 | 2.2584 | 216.4722 | 115.44
10.2263 | 231.0719 | -0.6665 | 177.6905 | 2.2596 | 216.2025 | 115.536
10.2292 | 231.0628 | -0.6055 | 177.6264 | 2.2589 | 216.1369 | 115.5314
10.2321 | 231.0534 | -0.8493 | 177.8671 | 2.2581 | 216.376 | 115.5267
10.2336 | 231.0489 | -0.7884 | 177.8047 | 2.2577 | 216.3128 | 115.5244
10.2365 | 231.0397 | -0.7274 | 177.7406 | 2.257 | 216.2473 | 115.5199
10.2409 | 231.0258 | -0.9713 | 177.9799 | 2.2559 | 216.4842 | 115.5129
10.2409 | 230.914 | -0.9713 | 177.9426 | 2.2548 | 216.4283 | 115.457
10.2424 | 230.82 | -0.7274 | 177.6674 | 2.2536 | 216.1374 | 115.41
10.2453 | 230.8108 | -0.9103 | 177.8472 | 2.2529 | 216.3157 | 115.4054
10.2467 | 230.8063 | -0.9103 | 177.8457 | 2.2525 | 216.3134 | 115.4031
10.2497 | 230.7969 | -0.9713 | 177.9036 | 2.2517 | 216.3698 | 115.3985
10.2526 | 230.7878 | -0.8493 | 177.7786 | 2.251 | 216.2432 | 115.3939
10.254 | 230.8726 | -0.8493 | 177.8068 | 2.2515 | 216.2856 | 115.4363
10.257 | 230.975 | -0.7884 | 177.7801 | 2.2519 | 216.2759 | 115.4875
10.2585 | 230.9705 | -0.9713 | 177.9615 | 2.2515 | 216.4565 | 115.4852
10.2614 | 230.9613 | -1.0322 | 178.0193 | 2.2508 | 216.5129 | 115.4807
10.2643 | 230.8402 | -1.0932 | 178.0399 | 2.249 | 216.5133 | 115.4201
10.2643 | 230.8402 | -1.1541 | 178.1008 | 2.249 | 216.5742 | 115.4201
10.2687 | 230.8265 | -0.7884 | 177.7306 | 2.2479 | 216.2016 | 115.4132
10.2717 | 230.9289 | -1.0322 | 178.0085 | 2.2482 | 216.4966 | 115.4644
10.2731 | 230.9243 | -0.8493 | 177.8241 | 2.2479 | 216.3114 | 115.4621
10.276 | 230.8034 | -0.7884 | 177.7229 | 2.246 | 216.1901 | 115.4017
10.2775 | 230.9103 | -1.0932 | 178.0633 | 2.2468 | 216.5484 | 115.4552
10.2819 | 230.8966 | -0.9713 | 177.9368 | 2.2457 | 216.4196 | 115.4483
10.2833 | 230.8921 | -1.0322 | 177.9962 | 2.2453 | 216.4782 | 115.446
10.2863 | 230.8827 | -1.0322 | 177.9931 | 2.2446 | 216.4735 | 115.4413
10.2892 | 230.8735 | -0.9103 | 177.8681 | 2.2438 | 216.3471 | 115.4368
10.2922 | 230.8642 | -1.0322 | 177.9869 | 2.2431 | 216.4643 | 115.4321
10.2936 | 230.8596 | -0.9103 | 177.8635 | 2.2427 | 216.3401 | 115.4298
10.2965 | 230.8505 | -1.0322 | 177.9824 | 2.242 | 216.4574 | 115.4252
10.2995 | 230.7294 | -1.337 | 178.2468 | 2.2402 | 216.7017 | 115.3647
10.3024 | 230.7202 | -1.0322 | 177.9389 | 2.2395 | 216.3923 | 115.3601
10.3038 | 230.7157 | -1.0322 | 177.9374 | 2.2391 | 216.39 | 115.3578
10.3067 | 230.6171 | -0.9713 | 177.8437 | 2.2375 | 216.2799 | 115.3086
10.3097 | 230.6971 | -0.9713 | 177.8703 | 2.2377 | 216.3199 | 115.3486
10.3112 | 230.8043 | -1.1541 | 178.0889 | 2.2384 | 216.5562 | 115.4021
10.3141 | 230.6834 | -0.9713 | 177.8658 | 2.2366 | 216.313 | 115.3417
10.3156 | 230.7903 | -1.0322 | 177.9623 | 2.2373 | 216.4274 | 115.3952
10.3185 | 230.8706 | -1.2761 | 178.233 | 2.2374 | 216.7114 | 115.4353
10.3214 | 230.7721 | -1.1541 | 178.0781 | 2.2359 | 216.5401 | 115.386
10.3229 | 230.7673 | -1.2151 | 178.1375 | 2.2355 | 216.5987 | 115.3836
10.3258 | 230.6464 | -1.1541 | 178.0362 | 2.2337 | 216.4773 | 115.3232
10.3287 | 230.6373 | -0.9713 | 177.8504 | 2.233 | 216.2899 | 115.3186
10.3331 | 230.6233 | -1.0322 | 177.9066 | 2.2319 | 216.3439 | 115.3117
10.336 | 230.7259 | -1.0932 | 178.0018 | 2.2322 | 216.4561 | 115.3629
10.3375 | 230.6094 | -1.2761 | 178.1459 | 2.2308 | 216.5808 | 115.3047
10.3404 | 230.7119 | -1.6417 | 178.5457 | 2.2312 | 216.9977 | 115.356
10.3419 | 230.7074 | -1.1541 | 178.0566 | 2.2308 | 216.5078 | 115.3537
10.3449 | 230.698 | -1.2761 | 178.1754 | 2.2301 | 216.6251 | 115.349
10.3478 | 230.7782 | -1.3979 | 178.324 | 2.2302 | 216.787 | 115.3891
10.3507 | 230.769 | -1.2761 | 178.1991 | 2.2295 | 216.6606 | 115.3845
10.3522 | 230.7642 | -1.2151 | 178.1365 | 2.2291 | 216.5972 | 115.3821
10.3551 | 230.5541 | -1.2761 | 178.1275 | 2.2265 | 216.5532 | 115.2771
10.358 | 230.545 | -1.337 | 178.1853 | 2.2258 | 216.6095 | 115.2725
10.3595 | 230.5402 | -1.2151 | 178.0618 | 2.2254 | 216.4852 | 115.2701
10.3624 | 230.531 | -1.2761 | 178.1198 | 2.2247 | 216.5416 | 115.2655
10.3639 | 230.5265 | -1.4589 | 178.3011 | 2.2243 | 216.7221 | 115.2632
10.3668 | 230.5171 | -1.337 | 178.176 | 2.2236 | 216.5955 | 115.2585
10.3697 | 230.4187 | -1.1541 | 177.9603 | 2.222 | 216.3634 | 115.2093
10.3726 | 230.6104 | -1.337 | 178.2071 | 2.2233 | 216.6422 | 115.3052
10.3742 | 230.6056 | -1.2151 | 178.0836 | 2.2229 | 216.5179 | 115.3028
10.3771 | 230.6858 | -1.2151 | 178.1104 | 2.223 | 216.558 | 115.3429
10.38 | 230.5874 | -1.1541 | 178.0166 | 2.2215 | 216.4478 | 115.2937
10.3814 | 230.5828 | -1.4589 | 178.3198 | 2.2211 | 216.7503 | 115.2914
10.3844 | 230.5734 | -1.2151 | 178.0729 | 2.2204 | 216.5018 | 115.2867
10.3873 | 230.5643 | -1.1541 | 178.0089 | 2.2197 | 216.4362 | 115.2821
10.3887 | 230.5597 | -1.1541 | 178.0073 | 2.2193 | 216.434 | 115.2799
10.3917 | 230.5503 | -1.337 | 178.1871 | 2.2186 | 216.6122 | 115.2752
10.3946 | 230.6305 | -1.3979 | 178.2747 | 2.2188 | 216.7131 | 115.3152
10.3976 | 230.6211 | -1.5807 | 178.4544 | 2.218 | 216.8912 | 115.3105
10.399 | 230.6165 | -1.1541 | 178.0263 | 2.2177 | 216.4624 | 115.3083
10.4019 | 230.6074 | -1.2761 | 178.1452 | 2.217 | 216.5798 | 115.3037
10.4049 | 230.7096 | -1.2761 | 178.1793 | 2.2173 | 216.6309 | 115.3548
10.4063 | 230.7943 | -1.2151 | 178.1465 | 2.2178 | 216.6122 | 115.3971
10.4092 | 230.6959 | -1.2761 | 178.1747 | 2.2163 | 216.624 | 115.3479
10.4122 | 230.6865 | -1.0322 | 177.9277 | 2.2155 | 216.3754 | 115.3432
10.4137 | 230.5703 | -1.0322 | 177.889 | 2.2141 | 216.3174 | 115.2852
10.4166 | 230.5612 | -0.9103 | 178.764 | 2.2134 | 217.1909 | 115.2806
10.4195 | 230.5518 | -1.0932 | 177.9438 | 2.2127 | 216.3691 | 115.2759
10.421 | 230.458 | -1.2761 | 179.0954 | 2.2115 | 217.5051 | 115.229
10.4239 | 230.4488 | -1.2151 | 178.0314 | 2.2108 | 216.4395 | 115.2244
10.4269 | 230.4395 | -1.0322 | 177.8454 | 2.2101 | 216.2519 | 115.2197
10.4283 | 230.5241 | -0.9713 | 177.8127 | 2.2106 | 216.2334 | 115.2621
10.4312 | 230.515 | -1.0932 | 177.9315 | 2.2099 | 216.3507 | 115.2575
10.4342 | 230.6172 | -1.2761 | 178.1485 | 2.2102 | 216.5847 | 115.3086
10.4356 | 230.7018 | -1.1541 | 178.0547 | 2.2107 | 216.505 | 115.3509
10.4385 | 230.6035 | -1.3979 | 178.2657 | 2.2092 | 216.6996 | 115.3017
10.4415 | 230.5941 | -1.2151 | 178.0798 | 2.2084 | 216.5121 | 115.297
10.4444 | 230.5849 | -1.2761 | 178.1377 | 2.2077 | 216.5686 | 115.2925
10.4459 | 230.5804 | -1.3979 | 178.258 | 2.2074 | 216.6881 | 115.2902
10.4488 | 230.5712 | -1.2761 | 178.1332 | 2.2067 | 216.5617 | 115.2856
10.4503 | 230.5664 | -1.0932 | 177.9487 | 2.2063 | 216.3764 | 115.2832
10.4532 | 230.5572 | -1.2761 | 178.1285 | 2.2056 | 216.5547 | 115.2786
10.4561 | 230.4366 | -1.2761 | 178.0883 | 2.2039 | 216.4944 | 115.2183
10.4576 | 230.5433 | -1.2761 | 178.1239 | 2.2046 | 216.5477 | 115.2716
10.4605 | 230.5341 | -0.9713 | 177.816 | 2.2039 | 216.2384 | 115.2671
10.4634 | 230.6142 | -0.9103 | 177.7817 | 2.204 | 216.2174 | 115.3071
10.4649 | 230.7209 | -0.9103 | 178.8173 | 2.2047 | 217.2708 | 115.3605
10.4693 | 230.5957 | -1.2761 | 178.1413 | 2.2026 | 216.5739 | 115.2978
10.4722 | 230.4971 | -1.1541 | 177.9865 | 2.201 | 216.4026 | 115.2485
10.4751 | 230.4879 | -1.2761 | 178.1054 | 2.2003 | 216.5201 | 115.244
10.4766 | 230.3719 | -1.2761 | 178.0667 | 2.1989 | 216.462 | 115.1859
10.4796 | 230.474 | -1.2761 | 178.1008 | 2.1993 | 216.5131 | 115.237
10.481 | 230.4694 | -1.2151 | 178.0382 | 2.1989 | 216.4498 | 115.2347
10.4839 | 230.3488 | -1.0932 | 177.8761 | 2.1972 | 216.2676 | 115.1744
10.4869 | 230.3394 | -1.337 | 178.1168 | 2.1965 | 216.5067 | 115.1697
10.4883 | 230.4463 | -1.0322 | 177.8476 | 2.1972 | 216.2554 | 115.2232
10.4912 | 230.5263 | -1.2151 | 178.0572 | 2.1973 | 216.4783 | 115.2632
10.4942 | 230.517 | -1.2151 | 178.0541 | 2.1966 | 216.4736 | 115.2585
10.4971 | 230.6193 | -1.2151 | 178.0882 | 2.197 | 216.5247 | 115.3096
10.4986 | 230.5032 | -1.1541 | 177.9885 | 2.1956 | 216.4057 | 115.2516
10.5015 | 230.4939 | -1.3979 | 178.2292 | 2.1949 | 216.6448 | 115.2469
10.5044 | 230.4847 | -1.2151 | 178.0433 | 2.1942 | 216.4574 | 115.2424
10.5059 | 230.4801 | -1.3979 | 178.2246 | 2.1938 | 216.638 | 115.2401
10.5088 | 230.4707 | -1.3979 | 178.2215 | 2.1931 | 216.6333 | 115.2354
10.5103 | 230.4662 | -1.7636 | 178.5857 | 2.1928 | 216.9967 | 115.2331
10.5132 | 230.457 | -1.8246 | 178.6436 | 2.1921 | 217.0531 | 115.2285
10.5162 | 230.4476 | -1.6417 | 178.4576 | 2.1914 | 216.8655 | 115.2238
10.5191 | 230.5499 | -1.3979 | 178.2479 | 2.1917 | 216.6729 | 115.275
10.5205 | 230.6345 | -1.2761 | 178.1543 | 2.1922 | 216.5934 | 115.3173
10.5249 | 230.732 | -1.2151 | 178.1258 | 2.1922 | 216.5811 | 115.366
10.5264 | 230.7274 | -1.337 | 178.2461 | 2.1919 | 216.7007 | 115.3637
10.5293 | 230.6068 | -1.4589 | 178.3278 | 2.1901 | 216.7623 | 115.3034
10.5307 | 230.5131 | -1.5198 | 179.3575 | 2.189 | 217.7763 | 115.2565
10.5337 | 230.5037 | -1.5198 | 178.3544 | 2.1882 | 216.7716 | 115.2518
10.5366 | 230.4945 | -1.337 | 178.1685 | 2.1876 | 216.5843 | 115.2473
10.5381 | 230.3785 | -1.2151 | 178.0079 | 2.1862 | 216.4044 | 115.1893
10.541 | 230.3691 | -1.5198 | 178.3095 | 2.1855 | 216.7044 | 115.1846
10.5439 | 230.2709 | -1.2761 | 178.0331 | 2.1839 | 216.4115 | 115.1354
10.5454 | 230.2663 | -1.1541 | 177.9095 | 2.1836 | 216.2872 | 115.1331
10.5484 | 230.346 | -1.1541 | 177.9361 | 2.1837 | 216.3271 | 115.173
10.5513 | 230.5374 | -1.0932 | 177.939 | 2.1849 | 216.3619 | 115.2687
10.5527 | 230.5328 | -1.1541 | 177.9984 | 2.1846 | 216.4205 | 115.2664
10.5557 | 230.5235 | -1.4589 | 178.3 | 2.1839 | 216.7206 | 115.2617
10.5586 | 230.5143 | -1.2151 | 178.0532 | 2.1832 | 216.4722 | 115.2571
10.5615 | 230.5049 | -1.2761 | 178.1111 | 2.1825 | 216.5286 | 115.2525
10.5644 | 230.4066 | -1.2151 | 178.0173 | 2.181 | 216.4184 | 115.2033
10.5673 | 230.3975 | -1.0932 | 177.8924 | 2.1803 | 216.2919 | 115.1987
10.5689 | 230.3927 | -1.337 | 178.1346 | 2.1799 | 216.5333 | 115.1963
10.5689 | 230.3927 | -1.337 | 178.1346 | 2.1799 | 216.5333 | 115.1963
10.5718 | 230.3835 | -1.4589 | 178.2534 | 2.1792 | 216.6507 | 115.1918
10.5747 | 230.4635 | -1.5807 | 178.4019 | 2.1794 | 216.8124 | 115.2317
10.5776 | 230.5654 | -1.3979 | 178.253 | 2.1797 | 216.6806 | 115.2827
10.5791 | 230.5609 | -1.5807 | 178.4343 | 2.1794 | 216.8611 | 115.2804
10.582 | 230.6408 | -1.7027 | 178.583 | 2.1796 | 217.0231 | 115.3204
10.585 | 230.6314 | -1.5807 | 178.4578 | 2.1789 | 216.8964 | 115.3157
10.5864 | 230.5377 | -1.6417 | 178.4876 | 2.1777 | 216.9106 | 115.2689
10.5908 | 230.524 | -1.8246 | 178.6659 | 2.1767 | 217.0866 | 115.262
10.5937 | 230.4032 | -1.4589 | 178.26 | 2.1749 | 216.6605 | 115.2016
10.5952 | 230.3987 | -1.3979 | 178.1975 | 2.1746 | 216.5972 | 115.1993
10.5996 | 230.2956 | -1.3979 | 178.1631 | 2.1727 | 216.5457 | 115.1478
10.5996 | 230.2956 | -1.6417 | 178.4069 | 2.1727 | 216.7895 | 115.1478
10.6054 | 230.2773 | -1.5198 | 178.2789 | 2.1713 | 216.6585 | 115.1387
10.6069 | 230.2725 | -1.6417 | 178.3992 | 2.171 | 216.7779 | 115.1362
10.6098 | 230.3524 | -1.337 | 178.1211 | 2.1711 | 216.5132 | 115.1762
10.6127 | 230.3432 | -1.4589 | 178.24 | 2.1704 | 216.6305 | 115.1716
10.6142 | 230.4498 | -1.5807 | 178.3973 | 2.1711 | 216.8056 | 115.2249
10.6171 | 230.4406 | -1.4589 | 178.2724 | 2.1705 | 216.6792 | 115.2203
10.62 | 230.4314 | -1.6417 | 178.4522 | 2.1698 | 216.8574 | 115.2157
10.6216 | 230.3153 | -1.5807 | 178.3525 | 2.1684 | 216.7384 | 115.1577
10.6245 | 230.3062 | -1.6417 | 178.4104 | 2.1677 | 216.7948 | 115.1531
10.6259 | 230.3016 | -1.7636 | 178.5308 | 2.1674 | 216.9144 | 115.1508
10.6303 | 230.2876 | -1.7027 | 178.4652 | 2.1663 | 216.8465 | 115.1438
10.6318 | 230.3943 | -1.6417 | 178.4398 | 2.167 | 216.8389 | 115.1972
10.6347 | 230.3852 | -1.5807 | 178.3758 | 2.1664 | 216.7733 | 115.1926
10.6377 | 230.2645 | -1.7636 | 178.5184 | 2.1646 | 216.8958 | 115.1322
10.6391 | 230.3712 | -1.6417 | 178.4321 | 2.1653 | 216.8273 | 115.1856
10.642 | 230.362 | -1.337 | 178.1243 | 2.1646 | 216.518 | 115.181
10.645 | 230.4417 | -1.5807 | 178.3946 | 2.1648 | 216.8015 | 115.2208
10.6479 | 230.6328 | -1.4589 | 178.3365 | 2.166 | 216.7753 | 115.3164
10.6509 | 230.4231 | -1.6417 | 178.4494 | 2.1634 | 216.8533 | 115.2116
10.6523 | 230.4185 | -1.5807 | 178.3869 | 2.1631 | 216.79 | 115.2093
10.6552 | 230.4094 | -1.7027 | 178.5058 | 2.1624 | 216.9074 | 115.2047
10.6582 | 230.4 | -1.6417 | 178.4417 | 2.1617 | 216.8417 | 115.2
10.6596 | 230.3064 | -1.5807 | 178.3495 | 2.1605 | 216.7339 | 115.1532
10.6625 | 230.2972 | -1.8246 | 179.5903 | 2.1599 | 217.9732 | 115.1486
10.6655 | 230.2878 | -1.5198 | 178.2824 | 2.1592 | 216.6637 | 115.1439
10.6669 | 230.172 | -1.6417 | 178.3657 | 2.1578 | 216.7277 | 115.086
10.6698 | 230.2741 | -1.7027 | 178.4607 | 2.1582 | 216.8397 | 115.137
10.6727 | 230.3539 | -1.4589 | 178.2435 | 2.1583 | 216.6359 | 115.177
10.6743 | 230.3491 | -1.4589 | 178.2419 | 2.158 | 216.6335 | 115.1746
10.6772 | 230.5402 | -1.7027 | 178.5494 | 2.1592 | 216.9728 | 115.2701
10.6801 | 230.531 | -1.4589 | 178.3026 | 2.1585 | 216.7244 | 115.2655
10.683 | 230.5216 | -1.5807 | 178.4212 | 2.1578 | 216.8415 | 115.2608
10.6845 | 230.3168 | -1.4589 | 178.2312 | 2.1556 | 216.6173 | 115.1584
10.6874 | 230.3076 | -1.337 | 178.1062 | 2.1549 | 216.4908 | 115.1538
10.6904 | 230.2982 | -1.6417 | 178.4078 | 2.1543 | 216.7908 | 115.1491
10.6933 | 230.2001 | -1.5198 | 178.2532 | 2.1528 | 216.6198 | 115.1
10.6947 | 230.1955 | -1.5807 | 178.3125 | 2.1524 | 216.6785 | 115.0978
10.6977 | 230.2751 | -1.5198 | 178.2782 | 2.1526 | 216.6573 | 115.1375
10.6991 | 230.2705 | -1.7636 | 178.5204 | 2.1522 | 216.8989 | 115.1353
10.702 | 230.4615 | -1.5807 | 178.4012 | 2.1534 | 216.8115 | 115.2308
10.705 | 230.4521 | -1.5807 | 178.3981 | 2.1528 | 216.8068 | 115.2261
10.7079 | 230.5542 | -1.4589 | 178.3103 | 2.1531 | 216.736 | 115.2771
10.7109 | 230.4336 | -1.5807 | 178.3919 | 2.1514 | 216.7975 | 115.2168
10.7138 | 230.4244 | -1.8246 | 178.6327 | 2.1507 | 217.0368 | 115.2122
10.7167 | 230.4152 | -1.3979 | 178.203 | 2.1501 | 216.6055 | 115.2076
10.7182 | 230.4104 | -1.5198 | 178.3233 | 2.1497 | 216.725 | 115.2052
10.7211 | 230.2011 | -1.3979 | 178.1316 | 2.1472 | 216.4984 | 115.1005
10.7225 | 230.1965 | -1.6417 | 178.3739 | 2.1468 | 216.7399 | 115.0982
10.7255 | 230.1871 | -1.3979 | 178.1269 | 2.1462 | 216.4915 | 115.0936
10.7284 | 230.089 | -1.4589 | 178.1552 | 2.1447 | 216.5034 | 115.0445
10.7299 | 230.1734 | -1.3979 | 178.1224 | 2.1452 | 216.4846 | 115.0867
10.7328 | 230.164 | -1.5198 | 178.2411 | 2.1445 | 216.6018 | 115.082
10.7343 | 230.3595 | -1.5807 | 178.3672 | 2.146 | 216.7604 | 115.1797
10.7386 | 230.3457 | -1.5807 | 178.3626 | 2.145 | 216.7536 | 115.1729
10.7416 | 230.4475 | -1.6417 | 178.4575 | 2.1454 | 216.8655 | 115.2238
10.7445 | 230.3272 | -1.6417 | 178.4174 | 2.1437 | 216.8053 | 115.1636
10.7474 | 230.318 | -1.7027 | 178.4754 | 2.143 | 216.8617 | 115.159
10.7489 | 230.3132 | -1.5198 | 178.2909 | 2.1427 | 216.6764 | 115.1566
10.7533 | 230.0993 | -1.5807 | 178.2805 | 2.1398 | 216.6304 | 115.0497
10.7547 | 230.0948 | -1.7027 | 178.401 | 2.1395 | 216.7501 | 115.0474
10.7563 | 230.29 | -1.7027 | 178.466 | 2.141 | 216.8477 | 115.145
10.7592 | 230.2808 | -1.8855 | 178.6458 | 2.1403 | 217.0259 | 115.1404
10.7621 | 230.2717 | -1.5198 | 178.277 | 2.1397 | 216.6556 | 115.1358
10.765 | 230.2623 | -1.6417 | 179.3958 | 2.139 | 217.7728 | 115.1311
10.7665 | 230.3688 | -1.6417 | 178.4313 | 2.1397 | 216.8261 | 115.1844
10.7694 | 230.3596 | -1.5807 | 178.3672 | 2.139 | 216.7605 | 115.1798
10.7724 | 230.4391 | -1.7027 | 178.5157 | 2.1392 | 216.9223 | 115.2196
10.7753 | 230.3411 | -1.5807 | 178.3611 | 2.1377 | 216.7512 | 115.1705
10.7767 | 230.4254 | -1.6417 | 178.4502 | 2.1382 | 216.8544 | 115.2127
10.7797 | 230.3271 | -1.6417 | 178.4174 | 2.1367 | 216.8052 | 115.1635
10.7826 | 230.3179 | -1.5198 | 178.2924 | 2.136 | 216.6788 | 115.159
10.7855 | 230.1974 | -1.337 | 178.0695 | 2.1343 | 216.4357 | 115.0987
10.7884 | 230.1882 | -1.337 | 178.0664 | 2.1337 | 216.4311 | 115.0941
10.7899 | 230.1836 | -1.8246 | 178.5525 | 2.1333 | 216.9164 | 115.0918
10.7929 | 230.2853 | -1.6417 | 178.4035 | 2.1337 | 216.7844 | 115.1427
10.7958 | 230.2762 | -1.7636 | 178.5223 | 2.133 | 216.9017 | 115.1381
10.7987 | 230.3559 | -1.5198 | 178.3051 | 2.1332 | 216.6977 | 115.1779
10.8002 | 230.351 | -1.4589 | 179.2426 | 2.1328 | 217.6344 | 115.1755
10.8031 | 230.3419 | -1.8855 | 178.6661 | 2.1322 | 217.0564 | 115.1709
10.806 | 230.3327 | -1.5198 | 178.2974 | 2.1315 | 216.6861 | 115.1663
10.809 | 230.3233 | -1.8855 | 178.6599 | 2.1309 | 217.0471 | 115.1616
10.8119 | 230.3141 | -1.6417 | 178.4131 | 2.1302 | 216.7987 | 115.157
10.8133 | 230.2206 | -1.8246 | 178.5648 | 2.129 | 216.9349 | 115.1103
10.8163 | 230.389 | -2.0684 | 178.8647 | 2.13 | 217.2629 | 115.1945
10.8177 | 230.2955 | -1.7636 | 178.5288 | 2.1289 | 216.9114 | 115.1478
10.8206 | 230.2863 | -1.7636 | 178.5257 | 2.1282 | 216.9068 | 115.1432
10.8236 | 230.3658 | -1.7027 | 178.4913 | 2.1284 | 216.8856 | 115.1829
10.8265 | 230.3566 | -1.5807 | 178.3662 | 2.1277 | 216.759 | 115.1783
10.8294 | 230.3474 | -1.7027 | 178.4852 | 2.1271 | 216.8764 | 115.1737
10.8309 | 230.4536 | -1.7027 | 178.5206 | 2.1277 | 216.9295 | 115.2268
10.8338 | 230.4445 | -1.5807 | 178.3955 | 2.1271 | 216.8029 | 115.2222
10.8367 | 230.3242 | -1.3979 | 178.1726 | 2.1254 | 216.56 | 115.1621
10.8397 | 230.3148 | -1.3979 | 179.1695 | 2.1247 | 217.5553 | 115.1574
10.8411 | 230.3102 | -1.5807 | 179.3508 | 2.1244 | 217.7358 | 115.1551
10.844 | 230.301 | -1.3979 | 178.1649 | 2.1238 | 216.5484 | 115.1505
10.847 | 230.2028 | -1.5807 | 178.315 | 2.1223 | 216.6821 | 115.1014
10.8485 | 230.1094 | -1.5807 | 179.2838 | 2.1211 | 217.6354 | 115.0547
10.8514 | 230.1002 | -1.337 | 178.0371 | 2.1205 | 216.3871 | 115.0501
10.8529 | 230.0954 | -1.5807 | 178.2792 | 2.1201 | 216.6284 | 115.0477
10.8558 | 230.175 | -1.5807 | 178.3057 | 2.1203 | 216.6682 | 115.0875
10.8587 | 230.1659 | -1.3979 | 178.1199 | 2.1196 | 216.4808 | 115.0829
10.8602 | 230.161 | -1.4589 | 178.1792 | 2.1193 | 216.5394 | 115.0805
10.8631 | 230.1519 | -1.5198 | 179.2371 | 2.1187 | 217.5957 | 115.0759
10.866 | 230.1427 | -1.5807 | 178.2949 | 2.118 | 216.652 | 115.0713
10.869 | 230.2221 | -1.5807 | 178.3214 | 2.1182 | 216.6917 | 115.111
10.8704 | 230.1287 | -1.7636 | 178.4732 | 2.117 | 216.8279 | 115.0643
10.8719 | 230.2129 | -1.6417 | 178.3793 | 2.1175 | 216.7482 | 115.1065
10.8749 | 230.2035 | -1.6417 | 178.3762 | 2.1168 | 216.7434 | 115.1017
10.8792 | 230.1897 | -1.5198 | 178.2497 | 2.1159 | 216.6147 | 115.0949
10.8822 | 230.1803 | -1.6417 | 178.3685 | 2.1152 | 216.7319 | 115.0902
10.8836 | 230.2867 | -1.3979 | 179.1601 | 2.1159 | 217.5413 | 115.1434
10.8865 | 230.1665 | -1.7636 | 178.4858 | 2.1142 | 216.8469 | 115.0833
10.8894 | 230.2683 | -1.7027 | 178.4588 | 2.1146 | 216.8369 | 115.1342
10.8909 | 230.3523 | -1.5807 | 179.3648 | 2.1151 | 217.7569 | 115.1762
10.8938 | 230.3431 | -1.5198 | 179.3008 | 2.1144 | 217.6914 | 115.1716
10.8967 | 230.2451 | -1.6417 | 178.3901 | 2.113 | 216.7643 | 115.1226
10.8983 | 230.2403 | -1.8246 | 178.5714 | 2.1126 | 216.9448 | 115.1202
10.9012 | 230.2311 | -1.8855 | 178.6292 | 2.112 | 217.0011 | 115.1156
10.9041 | 230.111 | -1.9465 | 178.6502 | 2.1103 | 217.002 | 115.0555
10.907 | 230.1016 | -1.8246 | 178.5251 | 2.1097 | 216.8754 | 115.0508
10.9085 | 230.097 | -1.5807 | 178.2797 | 2.1093 | 216.6292 | 115.0485
10.9114 | 229.999 | -1.7636 | 178.4299 | 2.1079 | 216.7631 | 114.9995
10.9129 | 229.9942 | -1.7027 | 178.3674 | 2.1075 | 216.6998 | 114.9971
10.9158 | 230.0738 | -1.6417 | 178.333 | 2.1077 | 216.6786 | 115.0369
10.9187 | 230.1756 | -1.7027 | 178.4279 | 2.1081 | 216.7905 | 115.0878
10.9202 | 230.1707 | -1.7027 | 179.4263 | 2.1077 | 217.7881 | 115.0854
10.9231 | 230.1616 | -1.7636 | 178.4841 | 2.1071 | 216.8444 | 115.0808
10.926 | 230.1524 | -1.9465 | 178.664 | 2.1065 | 217.0227 | 115.0762
10.929 | 230.143 | -1.8246 | 178.5389 | 2.1058 | 216.8961 | 115.0715
10.9305 | 230.1384 | -1.8246 | 178.5374 | 2.1055 | 216.8938 | 115.0692
10.9334 | 230.1292 | -2.0074 | 178.7171 | 2.1048 | 217.072 | 115.0646
10.9363 | 230.1198 | -1.9465 | 178.6531 | 2.1042 | 217.0064 | 115.0599
10.9392 | 230.1993 | -2.1902 | 178.9233 | 2.1043 | 217.2899 | 115.0997
10.9422 | 230.1012 | -1.9465 | 178.6469 | 2.1029 | 216.9971 | 115.0506
10.9451 | 230.092 | -1.7636 | 178.4609 | 2.1022 | 216.8096 | 115.046
10.9465 | 230.0874 | -2.0074 | 178.7032 | 2.1019 | 217.0511 | 115.0437
10.9494 | 230.1669 | -1.8855 | 178.6078 | 2.1021 | 216.969 | 115.0835
10.9524 | 230.2684 | -1.8855 | 178.6416 | 2.1024 | 217.0197 | 115.1342
10.9539 | 230.3526 | -1.7027 | 178.4869 | 2.1029 | 216.879 | 115.1763
10.9568 | 230.3431 | -1.8855 | 178.6665 | 2.1023 | 217.0571 | 115.1716
10.9612 | 230.2406 | -2.2512 | 178.9981 | 2.1005 | 217.3715 | 115.1203
10.9612 | 230.2406 | -2.0684 | 178.8153 | 2.1005 | 217.1887 | 115.1203
10.9641 | 230.1205 | -2.2512 | 178.958 | 2.0989 | 217.3115 | 115.0603
10.9671 | 230.1111 | -2.0684 | 178.7721 | 2.0982 | 217.124 | 115.0556
10.9685 | 230.1065 | -2.0074 | 178.7096 | 2.0979 | 217.0607 | 115.0533
10.9714 | 230.0086 | -2.1293 | 178.7988 | 2.0964 | 217.1336 | 115.0043
10.9744 | 229.9992 | -2.1902 | 178.8566 | 2.0958 | 217.1898 | 114.9996
10.9773 | 230.0787 | -2.1902 | 178.8831 | 2.096 | 217.2296 | 115.0394
10.9787 | 230.0741 | -1.9465 | 178.6379 | 2.0956 | 216.9836 | 115.0371
10.9803 | 230.1802 | -2.0074 | 178.7341 | 2.0963 | 217.0975 | 115.0901
10.9832 | 230.0601 | -2.1293 | 178.816 | 2.0947 | 217.1594 | 115.0301
10.9861 | 230.1618 | -1.8855 | 178.6061 | 2.095 | 216.9664 | 115.0809
10.989 | 230.0415 | -2.1293 | 178.8098 | 2.0934 | 217.1501 | 115.0208
10.9905 | 230.1478 | -2.0684 | 178.7843 | 2.0941 | 217.1423 | 115.0739
10.9934 | 230.0277 | -2.3121 | 178.988 | 2.0924 | 217.326 | 115.0139
10.9949 | 230.0229 | -2.0684 | 178.7427 | 2.0921 | 217.0799 | 115.0115
10.9992 | 230.0091 | -2.0074 | 178.6771 | 2.0911 | 217.012 | 115.0046
11.0007 | 230.0045 | -1.9465 | 178.6147 | 2.0908 | 216.9488 | 115.0023
11.0037 | 230.106 | -1.9465 | 178.6485 | 2.0912 | 216.9995 | 115.053
11.0066 | 230.1854 | -1.9465 | 178.675 | 2.0913 | 217.0392 | 115.0927
11.0095 | 230.176 | -2.0074 | 178.7327 | 2.0907 | 217.0954 | 115.088
11.011 | 230.1714 | -2.1902 | 178.914 | 2.0904 | 217.2759 | 115.0857
11.0153 | 230.069 | -2.1293 | 179.819 | 2.0886 | 218.1638 | 115.0345
11.0183 | 230.0595 | -2.0074 | 179.6939 | 2.088 | 218.0372 | 115.0298
11.0212 | 230.0504 | -1.9465 | 178.63 | 2.0873 | 216.9717 | 115.0252
11.0227 | 230.0458 | -2.2512 | 179.9331 | 2.087 | 218.2741 | 115.0229
11.0256 | 230.0363 | -2.1902 | 178.869 | 2.0864 | 217.2084 | 115.0182
11.03 | 230.0226 | -2.1293 | 178.8035 | 2.0854 | 217.1406 | 115.0113
11.0314 | 229.9072 | -2.1293 | 178.765 | 2.0841 | 217.0829 | 114.9536
11.0344 | 229.8977 | -2.0684 | 179.701 | 2.0835 | 218.0173 | 114.9489
11.0373 | 229.9993 | -1.9465 | 179.6129 | 2.0838 | 217.9462 | 114.9997
11.0388 | 230.0834 | -1.8855 | 179.58 | 2.0843 | 217.9272 | 115.0417
11.0417 | 230.074 | -2.2512 | 178.9425 | 2.0837 | 217.2882 | 115.037
11.0446 | 230.0648 | -2.1293 | 178.8176 | 2.083 | 217.1617 | 115.0324
11.0476 | 230.0553 | -2.0074 | 179.6925 | 2.0824 | 218.0351 | 115.0277
11.0491 | 230.0507 | -2.0684 | 178.752 | 2.0821 | 217.0938 | 115.0254
11.052 | 230.0416 | -2.0684 | 178.7489 | 2.0815 | 217.0892 | 115.0208
11.0549 | 230.0321 | -2.1902 | 178.8676 | 2.0808 | 217.2063 | 115.0161
11.0578 | 230.0229 | -2.1902 | 179.8645 | 2.0802 | 218.2017 | 115.0115
11.0593 | 229.9297 | -2.1902 | 178.8334 | 2.0791 | 217.1551 | 114.9649
11.0622 | 229.9203 | -2.0074 | 178.6475 | 2.0784 | 216.9675 | 114.9601
11.0651 | 229.9111 | -2.1902 | 178.8272 | 2.0778 | 217.1458 | 114.9556
11.068 | 229.9905 | -2.1902 | 179.8537 | 2.078 | 218.1855 | 114.9953
11.0696 | 230.0965 | -2.1902 | 178.889 | 2.0786 | 217.2384 | 115.0482
11.0725 | 230.0873 | -2.1293 | 178.8251 | 2.078 | 217.1729 | 115.0436
11.0754 | 230.0781 | -2.0684 | 178.7611 | 2.0774 | 217.1074 | 115.039
11.0783 | 230.1572 | -2.434 | 179.1531 | 2.0775 | 217.5126 | 115.0786
11.0812 | 230.148 | -2.3121 | 179.0281 | 2.0769 | 217.3861 | 115.074
11.0842 | 230.05 | -2.1293 | 178.8126 | 2.0755 | 217.1543 | 115.025
11.0857 | 230.0454 | -2.0074 | 178.6892 | 2.0752 | 217.0301 | 115.0227
11.0886 | 230.0362 | -2.1293 | 178.808 | 2.0745 | 217.1474 | 115.0181
11.0915 | 230.0268 | -2.1902 | 178.8658 | 2.0739 | 217.2036 | 115.0134
11.0944 | 229.9069 | -2.1902 | 179.8258 | 2.0723 | 218.1436 | 114.9534
11.0959 | 229.9023 | -2.2512 | 179.8853 | 2.072 | 218.2023 | 114.9511
11.0989 | 229.8928 | -2.1902 | 178.8211 | 2.0713 | 217.1366 | 114.9464
11.1018 | 229.9944 | -2.1293 | 179.7941 | 2.0717 | 218.1265 | 114.9972
11.1047 | 229.9852 | -2.1293 | 178.791 | 2.0711 | 217.1219 | 114.9926
11.1076 | 229.9757 | -2.3731 | 179.0317 | 2.0704 | 217.361 | 114.9879
11.1091 | 229.9711 | -2.1293 | 178.7863 | 2.0701 | 217.1149 | 114.9856
11.112 | 230.0505 | -2.434 | 179.1175 | 2.0703 | 217.4593 | 115.0253
11.1149 | 229.9525 | -2.0684 | 179.7192 | 2.0689 | 218.0447 | 114.9763
11.1178 | 229.9433 | -2.3121 | 178.9599 | 2.0682 | 217.2838 | 114.9717
11.1193 | 229.828 | -2.3121 | 178.9214 | 2.0669 | 217.2261 | 114.914
11.1223 | 229.9293 | -2.1293 | 179.7724 | 2.0673 | 218.0939 | 114.9646
11.1252 | 229.9201 | -1.9465 | 178.5865 | 2.0667 | 216.9065 | 114.96
11.1281 | 229.9109 | -2.1293 | 178.7663 | 2.066 | 217.0847 | 114.9554
11.131 | 229.9015 | -2.1293 | 178.7631 | 2.0654 | 217.08 | 114.9507
11.1325 | 229.9854 | -1.9465 | 179.6083 | 2.0659 | 217.9392 | 114.9927
11.1354 | 230.0869 | -2.0684 | 178.764 | 2.0663 | 217.1118 | 115.0434
11.1384 | 230.0774 | -2.1902 | 179.8827 | 2.0656 | 218.2289 | 115.0387
11.1413 | 230.0682 | -2.0684 | 178.7578 | 2.065 | 217.1025 | 115.0341
11.1427 | 230.0636 | -2.3121 | 179 | 2.0647 | 217.3439 | 115.0318
11.1457 | 230.0542 | -2.1902 | 178.8749 | 2.0641 | 217.2173 | 115.0271
11.1486 | 229.9343 | -2.1902 | 178.835 | 2.0625 | 217.1574 | 114.9672
11.153 | 229.8318 | -1.9465 | 178.5571 | 2.0607 | 216.8624 | 114.9159
11.1545 | 229.8272 | -2.2512 | 178.8603 | 2.0604 | 217.1648 | 114.9136
11.1574 | 229.818 | -2.0684 | 178.6744 | 2.0598 | 216.9774 | 114.909
11.1603 | 229.6979 | -2.0684 | 179.6344 | 2.0582 | 217.9174 | 114.849
11.1618 | 229.6933 | -2.2512 | 179.8156 | 2.0579 | 218.0979 | 114.8467
11.1647 | 229.7948 | -2.0684 | 178.6667 | 2.0582 | 216.9658 | 114.8974
11.1676 | 229.8738 | -2.1902 | 178.8148 | 2.0584 | 217.1271 | 114.9369
11.1705 | 229.8646 | -2.2512 | 178.8727 | 2.0578 | 217.1835 | 114.9323
11.1734 | 229.9661 | -2.3121 | 178.9675 | 2.0581 | 217.2951 | 114.983
11.175 | 229.9612 | -2.3731 | 180.0268 | 2.0578 | 218.3537 | 114.9806
11.1779 | 229.8414 | -2.3731 | 179.9869 | 2.0562 | 218.2938 | 114.9207
11.1808 | 229.8322 | -2.3731 | 178.9838 | 2.0556 | 217.2892 | 114.9161
11.1837 | 229.8228 | -2.0684 | 179.676 | 2.055 | 217.9798 | 114.9114
11.1852 | 229.8182 | -2.1902 | 178.7963 | 2.0547 | 217.0993 | 114.9091
11.1896 | 229.8041 | -1.9465 | 179.5479 | 2.0537 | 217.8486 | 114.9021
11.1911 | 229.7995 | -2.1293 | 179.7291 | 2.0534 | 218.0291 | 114.8998
11.1925 | 229.9056 | -2.1902 | 178.8254 | 2.0541 | 217.143 | 114.9528
11.1954 | 229.8964 | -2.1902 | 179.8223 | 2.0535 | 218.1384 | 114.9482
11.1984 | 229.9754 | -2.1902 | 178.8487 | 2.0536 | 217.1779 | 114.9877
11.2013 | 230.0768 | -2.1293 | 178.8216 | 2.054 | 217.1677 | 115.0384
11.2043 | 230.0673 | -2.0074 | 178.6965 | 2.0534 | 217.0411 | 115.0337
11.2072 | 229.9475 | -2.3731 | 180.0223 | 2.0518 | 218.3469 | 114.9738
11.2101 | 229.9383 | -2.495 | 180.1411 | 2.0512 | 218.4642 | 114.9692
11.213 | 229.9289 | -2.3731 | 179.0161 | 2.0506 | 217.3375 | 114.9644
11.2145 | 229.8358 | -2.434 | 179.0459 | 2.0495 | 217.3519 | 114.9179
11.2189 | 229.8218 | -2.3731 | 179.9804 | 2.0485 | 218.284 | 114.9109
11.2203 | 229.8172 | -2.3121 | 179.9178 | 2.0482 | 218.2207 | 114.9086
11.2232 | 229.808 | -2.2512 | 178.8539 | 2.0476 | 217.1552 | 114.904
11.2262 | 229.7986 | -2.3121 | 178.9116 | 2.047 | 217.2114 | 114.8993
11.2277 | 229.8824 | -2.495 | 179.1225 | 2.0475 | 217.4362 | 114.9412
11.232 | 229.8686 | -2.556 | 179.1789 | 2.0465 | 217.4903 | 114.9343
11.2335 | 229.8638 | -2.556 | 179.1773 | 2.0462 | 217.4879 | 114.9319
11.2364 | 229.8545 | -2.3121 | 178.9303 | 2.0456 | 217.2394 | 114.9273
11.2393 | 229.8453 | -2.434 | 179.0491 | 2.045 | 217.3567 | 114.9227
11.2409 | 229.8405 | -2.434 | 179.0475 | 2.0447 | 217.3543 | 114.9203
11.2438 | 229.7429 | -2.3731 | 179.9541 | 2.0433 | 218.2445 | 114.8714
11.2467 | 229.7337 | -2.495 | 179.0729 | 2.0427 | 217.3618 | 114.8668
11.2496 | 229.8127 | -2.495 | 179.0992 | 2.0428 | 217.4013 | 114.9063
11.2511 | 229.8081 | -2.3121 | 178.9148 | 2.0425 | 217.2161 | 114.904
11.254 | 229.7988 | -2.434 | 179.0336 | 2.0419 | 217.3334 | 114.8994
11.257 | 229.7894 | -2.556 | 179.1525 | 2.0413 | 217.4507 | 114.8947
11.2599 | 229.7802 | -2.495 | 179.0884 | 2.0407 | 217.3851 | 114.8901
11.2628 | 229.8815 | -2.3731 | 179.0003 | 2.0411 | 217.3139 | 114.9408
11.2643 | 229.9651 | -2.495 | 180.15 | 2.0415 | 218.4775 | 114.9825
11.2672 | 229.9559 | -2.2512 | 178.9032 | 2.0409 | 217.2291 | 114.9779
11.2701 | 229.8583 | -2.556 | 179.1754 | 2.0395 | 217.4851 | 114.9291
11.273 | 229.9372 | -2.556 | 179.2017 | 2.0397 | 217.5246 | 114.9686
11.2745 | 229.8442 | -2.6779 | 179.2926 | 2.0386 | 217.6 | 114.9221
11.2789 | 229.7197 | -2.556 | 179.1292 | 2.0367 | 217.4158 | 114.8598
11.2804 | 229.7151 | -2.6169 | 179.1886 | 2.0364 | 217.4744 | 114.8575
11.2833 | 229.6175 | -2.556 | 179.0952 | 2.035 | 217.3647 | 114.8087
11.2862 | 229.608 | -2.434 | 178.97 | 2.0344 | 217.238 | 114.804
11.2891 | 229.6872 | -2.434 | 178.9964 | 2.0346 | 217.2776 | 114.8436
11.292 | 229.7885 | -2.434 | 179.0302 | 2.035 | 217.3282 | 114.8942
11.2936 | 229.7836 | -2.6169 | 179.2114 | 2.0346 | 217.5087 | 114.8918
11.2979 | 229.8582 | -2.7997 | 179.4191 | 2.0345 | 217.7288 | 114.9291
11.2994 | 229.8536 | -2.3731 | 178.991 | 2.0342 | 217.2999 | 114.9268
11.3023 | 229.8442 | -2.6779 | 179.2926 | 2.0336 | 217.6 | 114.9221
11.3038 | 229.8396 | -2.6779 | 179.2911 | 2.0333 | 217.5977 | 114.9198
11.3067 | 229.742 | -2.556 | 179.1367 | 2.0319 | 217.427 | 114.871
11.3097 | 229.7325 | -2.7388 | 179.3163 | 2.0313 | 217.6051 | 114.8663
11.3111 | 229.7279 | -2.495 | 180.071 | 2.031 | 218.359 | 114.864
11.3155 | 229.7139 | -2.3731 | 179.9444 | 2.0301 | 218.23 | 114.8569
11.317 | 229.7093 | -2.3121 | 178.8819 | 2.0298 | 217.1667 | 114.8546
11.3199 | 229.7884 | -2.6169 | 180.213 | 2.03 | 218.5111 | 114.8942
11.3228 | 229.8896 | -2.556 | 180.1859 | 2.0303 | 218.5008 | 114.9448
11.3257 | 229.8802 | -2.6169 | 180.2436 | 2.0297 | 218.557 | 114.9401
11.3286 | 229.9593 | -2.6779 | 180.331 | 2.0299 | 218.6576 | 114.9797
11.3316 | 229.9499 | -2.6169 | 179.2669 | 2.0293 | 217.5918 | 114.9749
11.3331 | 229.8569 | -2.434 | 179.053 | 2.0282 | 217.3625 | 114.9285
11.336 | 229.936 | -2.6169 | 179.2622 | 2.0284 | 217.5849 | 114.968
11.3374 | 229.7327 | -2.6779 | 179.2555 | 2.0263 | 217.5442 | 114.8663
11.3404 | 229.6349 | -2.6169 | 179.1619 | 2.0249 | 217.4343 | 114.8174
11.3433 | 229.6257 | -2.6779 | 179.2198 | 2.0243 | 217.4907 | 114.8128
11.3463 | 229.6162 | -2.6169 | 179.1556 | 2.0237 | 217.425 | 114.8081
11.3477 | 229.6116 | -2.3731 | 178.9103 | 2.0234 | 217.1789 | 114.8058
11.3506 | 229.6024 | -2.556 | 179.0901 | 2.0228 | 217.3572 | 114.8012
11.3536 | 229.6813 | -2.7388 | 179.2992 | 2.023 | 217.5795 | 114.8407
11.3565 | 229.6721 | -2.6169 | 179.1743 | 2.0224 | 217.4529 | 114.836
11.3579 | 229.6675 | -2.6169 | 179.1727 | 2.0221 | 217.4506 | 114.8337
11.3609 | 229.7684 | -2.6779 | 179.2674 | 2.0224 | 217.5621 | 114.8842
11.3638 | 229.7592 | -2.434 | 179.0204 | 2.0219 | 217.3136 | 114.8796
11.3667 | 229.75 | -2.6169 | 179.2002 | 2.0213 | 217.4919 | 114.875
11.3697 | 229.7406 | -2.3731 | 178.9533 | 2.0206 | 217.2434 | 114.8703
11.3711 | 229.6256 | -2.3121 | 179.854 | 2.0194 | 218.1249 | 114.8128
11.374 | 229.6163 | -2.434 | 179.9728 | 2.0188 | 218.2422 | 114.8082
11.377 | 229.6069 | -2.3731 | 179.9087 | 2.0182 | 218.1766 | 114.8035
11.3799 | 229.5977 | -2.6779 | 180.2105 | 2.0176 | 218.4767 | 114.7988
11.3814 | 229.5931 | -2.556 | 180.087 | 2.0173 | 218.3525 | 114.7965
11.3858 | 229.6894 | -2.3121 | 178.8752 | 2.0173 | 217.1568 | 114.8447
11.3872 | 229.7731 | -2.495 | 179.086 | 2.0178 | 217.3815 | 114.8865
11.3902 | 229.7636 | -2.495 | 179.0829 | 2.0172 | 217.3768 | 114.8818
11.3931 | 229.8427 | -2.434 | 179.0482 | 2.0174 | 217.3553 | 114.9213
11.396 | 229.8335 | -2.6169 | 179.2281 | 2.0168 | 217.5336 | 114.9167
11.399 | 229.824 | -2.495 | 180.103 | 2.0162 | 218.407 | 114.912
11.4004 | 229.7311 | -2.495 | 179.072 | 2.0151 | 217.3606 | 114.8656
11.4033 | 229.6336 | -2.495 | 179.0395 | 2.0137 | 217.3118 | 114.8168
11.4063 | 229.6242 | -2.6169 | 180.1583 | 2.0131 | 218.429 | 114.8121
11.4092 | 229.615 | -2.556 | 180.0943 | 2.0125 | 218.3635 | 114.8075
11.4106 | 229.5 | -2.6779 | 180.1779 | 2.0113 | 218.4279 | 114.75
11.4121 | 229.4954 | -2.495 | 179.9935 | 2.011 | 218.2427 | 114.7477
11.4151 | 229.5963 | -2.6779 | 179.21 | 2.0113 | 217.476 | 114.7981
11.418 | 229.6753 | -2.7997 | 179.3581 | 2.0115 | 217.6374 | 114.8377
11.4209 | 229.6659 | -2.6779 | 180.2332 | 2.0109 | 218.5108 | 114.8329
11.4253 | 229.6521 | -2.556 | 179.1067 | 2.01 | 217.382 | 114.826
11.4267 | 229.6474 | -2.6169 | 179.166 | 2.0097 | 217.4406 | 114.8237
11.4297 | 229.638 | -2.434 | 178.98 | 2.0091 | 217.253 | 114.819
11.4312 | 229.5451 | -2.6169 | 180.1319 | 2.0081 | 218.3895 | 114.7726
11.4341 | 229.5359 | -2.3731 | 179.8851 | 2.0075 | 218.1411 | 114.768
11.437 | 229.5265 | -2.6169 | 180.1257 | 2.0069 | 218.3801 | 114.7632
11.4399 | 229.5173 | -2.3121 | 178.8179 | 2.0063 | 217.0707 | 114.7586
11.4414 | 229.5126 | -2.3731 | 178.8773 | 2.006 | 217.1294 | 114.7563
11.4443 | 229.5914 | -2.495 | 180.0255 | 2.0062 | 218.2907 | 114.7957
11.4472 | 229.5822 | -2.3121 | 178.8395 | 2.0056 | 217.1032 | 114.7911
11.4502 | 229.5728 | -2.6169 | 179.1412 | 2.005 | 217.4033 | 114.7864
11.4517 | 229.6564 | -2.434 | 178.9861 | 2.0054 | 217.2622 | 114.8282
11.4546 | 229.6472 | -2.556 | 180.1051 | 2.0049 | 218.3796 | 114.8236
11.4575 | 229.6377 | -2.2512 | 179.7971 | 2.0042 | 218.0701 | 114.8189
11.4604 | 229.6285 | -2.556 | 180.0988 | 2.0037 | 218.3702 | 114.8142
11.4633 | 229.531 | -2.6169 | 179.1272 | 2.0023 | 217.3824 | 114.7655
11.4648 | 229.5264 | -2.556 | 179.0648 | 2.002 | 217.3192 | 114.7632
11.4678 | 229.4288 | -2.434 | 178.9103 | 2.0006 | 217.1484 | 114.7144
11.4707 | 229.5078 | -2.434 | 178.9366 | 2.0008 | 217.1879 | 114.7539
11.4721 | 229.4149 | -2.2512 | 178.7228 | 1.9998 | 216.9587 | 114.7075
11.4751 | 229.4055 | -2.3121 | 178.7806 | 1.9992 | 217.0148 | 114.7027
11.478 | 229.4845 | -2.434 | 178.9288 | 1.9993 | 217.1762 | 114.7422
11.4794 | 229.5681 | -2.434 | 178.9567 | 1.9998 | 217.218 | 114.784
11.4824 | 229.5586 | -2.1293 | 178.6488 | 1.9992 | 216.9086 | 114.7793
11.4853 | 229.6596 | -2.1293 | 178.6825 | 1.9996 | 216.9591 | 114.8298
11.4883 | 229.6502 | -2.3121 | 178.8622 | 1.999 | 217.1372 | 114.8251
11.4912 | 229.5307 | -2.6779 | 179.1881 | 1.9975 | 217.4433 | 114.7654
11.4941 | 229.5215 | -2.3731 | 178.8803 | 1.9969 | 217.1338 | 114.7607
11.497 | 229.512 | -2.434 | 178.938 | 1.9963 | 217.19 | 114.756
11.4985 | 229.5074 | -2.2512 | 178.7537 | 1.996 | 217.0049 | 114.7537
11.5014 | 229.4982 | -2.434 | 178.9334 | 1.9954 | 217.1831 | 114.7491
11.5029 | 229.4934 | -2.495 | 178.9928 | 1.9951 | 217.2417 | 114.7467
11.5058 | 229.396 | -2.3731 | 178.8384 | 1.9937 | 217.0711 | 114.698
11.5087 | 229.4749 | -2.556 | 179.0476 | 1.9939 | 217.2935 | 114.7375
11.5117 | 229.5757 | -2.6169 | 179.1421 | 1.9943 | 217.4047 | 114.7878
11.5131 | 229.5711 | -2.8607 | 179.3844 | 1.994 | 217.6462 | 114.7855
11.516 | 229.65 | -2.7997 | 179.3497 | 1.9942 | 217.6247 | 114.825
11.5205 | 229.6359 | -2.7388 | 179.2841 | 1.9933 | 217.5568 | 114.818
11.5219 | 229.5431 | -2.6169 | 180.1313 | 1.9922 | 218.3885 | 114.7716
11.5249 | 229.4235 | -2.6169 | 179.0914 | 1.9907 | 217.3286 | 114.7117
11.5278 | 229.4143 | -2.7997 | 179.2711 | 1.9901 | 217.5068 | 114.7071
11.5292 | 229.4097 | -2.8607 | 179.3306 | 1.9898 | 217.5655 | 114.7048
11.5322 | 229.3121 | -2.6779 | 179.1153 | 1.9884 | 217.3339 | 114.656
11.5351 | 229.3028 | -2.7997 | 179.234 | 1.9879 | 217.4511 | 114.6514
11.5366 | 229.3864 | -2.6169 | 179.079 | 1.9883 | 217.3101 | 114.6932
11.541 | 229.4825 | -2.7997 | 179.2939 | 1.9884 | 217.5409 | 114.7412
11.5424 | 229.4779 | -2.9826 | 179.4752 | 1.9881 | 217.7215 | 114.7389
11.5453 | 229.4686 | -2.8607 | 180.3502 | 1.9875 | 218.595 | 114.7343
11.5483 | 229.5473 | -2.9216 | 179.4374 | 1.9877 | 217.6953 | 114.7737
11.5512 | 229.5381 | -2.9826 | 179.4953 | 1.9871 | 217.7516 | 114.769
11.5526 | 229.5335 | -2.9216 | 179.4328 | 1.9868 | 217.6883 | 114.7667
11.5556 | 229.4359 | -3.1045 | 179.5831 | 1.9855 | 217.8224 | 114.7179
11.5585 | 229.4267 | -2.7388 | 179.2144 | 1.9849 | 217.4521 | 114.7133
11.5614 | 229.4174 | -2.7997 | 179.2722 | 1.9843 | 217.5084 | 114.7087
11.5644 | 229.4961 | -2.434 | 178.9327 | 1.9845 | 217.182 | 114.748
11.5673 | 229.3987 | -2.7997 | 179.2659 | 1.9832 | 217.4991 | 114.6994
11.5703 | 229.4774 | -2.6169 | 179.1094 | 1.9833 | 217.3556 | 114.7387
11.5717 | 229.5829 | -2.6779 | 179.2055 | 1.984 | 217.4694 | 114.7915
11.5746 | 229.5737 | -2.6169 | 179.1415 | 1.9834 | 217.4037 | 114.7868
11.5776 | 229.5642 | -2.6779 | 179.1993 | 1.9828 | 217.46 | 114.7821
11.579 | 229.5596 | -2.6169 | 179.1368 | 1.9825 | 217.3967 | 114.7798
11.5819 | 229.7486 | -2.7388 | 179.3217 | 1.9837 | 217.6131 | 114.8743
11.5849 | 229.7391 | -2.6169 | 179.1966 | 1.9831 | 217.4865 | 114.8696
11.5878 | 229.5317 | -2.7997 | 179.3103 | 1.9808 | 217.5655 | 114.7658
11.5893 | 229.5271 | -2.9826 | 179.4916 | 1.9805 | 217.7461 | 114.7635
11.5937 | 229.513 | -2.8607 | 179.365 | 1.9796 | 217.6172 | 114.7565
11.5951 | 229.3983 | -2.9216 | 179.3877 | 1.9784 | 217.6207 | 114.6991
11.598 | 229.389 | -2.7997 | 180.2627 | 1.9778 | 218.4942 | 114.6945
11.5995 | 229.2961 | -2.6169 | 179.0489 | 1.9768 | 217.2649 | 114.648
11.6024 | 229.3749 | -2.9826 | 179.4409 | 1.977 | 217.6701 | 114.6875
11.6053 | 229.4758 | -3.0435 | 179.5354 | 1.9773 | 217.7814 | 114.7379
11.6068 | 229.4712 | -2.7388 | 179.2292 | 1.977 | 217.4744 | 114.7356
11.6098 | 229.6599 | -2.8607 | 179.414 | 1.9782 | 217.6906 | 114.8299
11.6127 | 229.4525 | -2.6779 | 180.1621 | 1.9759 | 218.4041 | 114.7262
11.6156 | 229.443 | -2.6779 | 179.1589 | 1.9753 | 217.3994 | 114.7215
11.6171 | 229.4384 | -2.9216 | 179.4011 | 1.975 | 217.6408 | 114.7192
11.6214 | 229.4246 | -2.9826 | 179.4575 | 1.9741 | 217.6949 | 114.7123
11.623 | 229.6178 | -2.9826 | 179.5219 | 1.9756 | 217.7915 | 114.8089
11.6259 | 229.4105 | -3.1654 | 179.6356 | 1.9733 | 217.8706 | 114.7052
11.6288 | 229.4012 | -3.1045 | 179.5716 | 1.9727 | 217.8051 | 114.7006
11.6303 | 229.3964 | -3.1045 | 179.57 | 1.9724 | 217.8027 | 114.6982
11.6332 | 229.3872 | -3.1045 | 179.5669 | 1.9718 | 217.7981 | 114.6936
11.6361 | 229.3779 | -2.9216 | 179.3809 | 1.9713 | 217.6106 | 114.689
11.6391 | 229.5666 | -2.9826 | 179.5048 | 1.9724 | 217.7659 | 114.7833
11.642 | 229.5573 | -2.9826 | 179.5017 | 1.9718 | 217.7613 | 114.7787
11.6434 | 229.6407 | -2.7388 | 179.2857 | 1.9723 | 217.5592 | 114.8204
11.6464 | 229.5432 | -2.7388 | 179.2532 | 1.9709 | 217.5104 | 114.7716
11.6493 | 229.534 | -2.6779 | 179.1892 | 1.9704 | 217.4449 | 114.767
11.6523 | 229.5245 | -2.8607 | 180.3689 | 1.9698 | 218.623 | 114.7623
11.6552 | 229.3172 | -2.7388 | 179.1779 | 1.9675 | 217.3974 | 114.6586
11.6566 | 229.5107 | -2.9216 | 179.4252 | 1.9689 | 217.6769 | 114.7553
11.661 | 229.2985 | -2.9826 | 179.4154 | 1.9664 | 217.6319 | 114.6493
11.6625 | 229.2939 | -2.8607 | 179.292 | 1.9661 | 217.5077 | 114.647
11.6654 | 229.4827 | -2.8607 | 180.3549 | 1.9672 | 218.6021 | 114.7414
11.6669 | 229.4779 | -2.9826 | 179.4752 | 1.9669 | 217.7215 | 114.7389
11.6712 | 229.464 | -2.9216 | 179.4096 | 1.9661 | 217.6536 | 114.732
11.6727 | 229.5474 | -2.6779 | 179.1937 | 1.9665 | 217.4516 | 114.7737
11.6757 | 229.5379 | -2.8607 | 179.3733 | 1.966 | 217.6297 | 114.769
11.6771 | 229.5333 | -2.6779 | 179.189 | 1.9657 | 217.4445 | 114.7666
11.68 | 229.436 | -2.8607 | 179.3394 | 1.9643 | 217.5787 | 114.718
11.683 | 229.4266 | -2.8607 | 179.3362 | 1.9638 | 217.574 | 114.7133
11.6859 | 229.4173 | -2.9826 | 179.455 | 1.9632 | 217.6913 | 114.7087
11.6873 | 229.4127 | -3.0435 | 179.5144 | 1.9629 | 217.7499 | 114.7064
11.6903 | 229.4032 | -3.1045 | 179.5722 | 1.9623 | 217.8061 | 114.7016
11.6932 | 229.394 | -3.2873 | 180.752 | 1.9618 | 218.9843 | 114.697
11.6961 | 229.3848 | -2.9826 | 179.4442 | 1.9612 | 217.675 | 114.6924
11.6991 | 229.3753 | -3.1045 | 179.5629 | 1.9606 | 217.7921 | 114.6876
11.702 | 229.454 | -3.1045 | 179.5892 | 1.9608 | 217.8315 | 114.727
11.705 | 229.4446 | -3.1654 | 179.6469 | 1.9602 | 217.8877 | 114.7223
11.7079 | 229.4353 | -3.2264 | 179.7048 | 1.9597 | 217.9441 | 114.7177
11.7093 | 229.4307 | -3.1045 | 179.5814 | 1.9594 | 217.8198 | 114.7153
11.7123 | 229.4212 | -3.1045 | 179.5782 | 1.9588 | 217.8151 | 114.7106
11.7137 | 229.4166 | -2.9216 | 179.3938 | 1.9585 | 217.6299 | 114.7083
11.7166 | 229.3194 | -3.4092 | 179.849 | 1.9572 | 218.0689 | 114.6597
11.7181 | 229.3148 | -3.1045 | 179.5428 | 1.9569 | 217.7619 | 114.6574
11.721 | 229.3053 | -3.0435 | 179.4786 | 1.9564 | 217.6962 | 114.6527
11.7239 | 229.2961 | -3.0435 | 179.4755 | 1.9558 | 217.6915 | 114.648
11.7254 | 229.2914 | -3.1654 | 179.5959 | 1.9555 | 217.8111 | 114.6457
11.7284 | 229.282 | -2.9826 | 179.4099 | 1.9549 | 217.6236 | 114.641
11.7298 | 229.2774 | -2.9216 | 179.3474 | 1.9547 | 217.5603 | 114.6387
11.7327 | 229.3561 | -2.9826 | 179.4346 | 1.9548 | 217.6606 | 114.678
11.7357 | 229.3466 | -2.8607 | 179.3096 | 1.9543 | 217.534 | 114.6733
11.7371 | 229.342 | -2.7388 | 179.1861 | 1.954 | 217.4098 | 114.671
11.74 | 229.3327 | -2.7388 | 180.183 | 1.9534 | 218.4052 | 114.6664
11.743 | 229.2353 | -2.7997 | 179.2115 | 1.9521 | 217.4174 | 114.6177
11.7445 | 229.2307 | -2.7997 | 180.2099 | 1.9518 | 218.415 | 114.6153
11.7474 | 229.2215 | -2.8607 | 179.2679 | 1.9513 | 217.4714 | 114.6107
11.7503 | 229.212 | -2.9216 | 179.3256 | 1.9507 | 217.5276 | 114.606
11.7518 | 229.2074 | -2.7997 | 180.2022 | 1.9504 | 218.4034 | 114.6037
11.7547 | 229.1981 | -2.9216 | 179.321 | 1.9498 | 217.5207 | 114.5991
11.7577 | 229.1887 | -3.0435 | 179.4397 | 1.9493 | 217.6378 | 114.5943
11.7591 | 229.272 | -3.0435 | 179.4675 | 1.9497 | 217.6795 | 114.636
11.762 | 229.3726 | -2.6779 | 179.1354 | 1.9501 | 217.3642 | 114.6863
11.765 | 229.3631 | -2.8607 | 179.3151 | 1.9495 | 217.5423 | 114.6816
11.7679 | 229.3539 | -3.1045 | 179.5558 | 1.949 | 217.7814 | 114.6769
11.7708 | 229.2347 | -3.1654 | 179.577 | 1.9475 | 217.7828 | 114.6174
11.7723 | 229.2299 | -2.7388 | 179.1488 | 1.9472 | 217.3537 | 114.6149
11.7752 | 229.2207 | -2.7997 | 180.2066 | 1.9466 | 218.41 | 114.6103
11.7781 | 229.1235 | -2.7388 | 179.1133 | 1.9453 | 217.3006 | 114.5618
11.7811 | 229.114 | -2.7388 | 179.1101 | 1.9448 | 217.2958 | 114.557
11.7825 | 229.1094 | -2.9216 | 180.2914 | 1.9445 | 218.4763 | 114.5547
11.7854 | 229.1002 | -2.8607 | 179.2274 | 1.9439 | 217.4108 | 114.5501
11.7869 | 229.0953 | -2.9826 | 179.3477 | 1.9436 | 217.5303 | 114.5477
11.7898 | 229.174 | -3.1045 | 179.4958 | 1.9438 | 217.6915 | 114.587
11.7927 | 229.2746 | -2.9826 | 179.4075 | 1.9442 | 217.6199 | 114.6373
11.7957 | 229.2651 | -2.9826 | 179.4043 | 1.9436 | 217.6152 | 114.6326
11.7986 | 229.2559 | -2.9216 | 179.3402 | 1.9431 | 217.5495 | 114.6279
11.8016 | 229.2464 | -3.0435 | 179.459 | 1.9425 | 217.6667 | 114.6232
11.8045 | 229.2371 | -2.9216 | 180.334 | 1.942 | 218.5402 | 114.6186
11.8059 | 229.2325 | -2.7997 | 179.2105 | 1.9417 | 217.416 | 114.6163
11.8089 | 229.223 | -2.6169 | 180.0246 | 1.9411 | 218.2284 | 114.6115
11.8118 | 229.3017 | -3.0435 | 179.4774 | 1.9413 | 217.6943 | 114.6508
11.8133 | 229.297 | -2.9826 | 180.4149 | 1.941 | 218.6311 | 114.6485
11.8162 | 229.2876 | -2.9826 | 179.4118 | 1.9404 | 217.6264 | 114.6438
11.8191 | 229.2783 | -2.8607 | 180.2868 | 1.9399 | 218.4999 | 114.6392
11.822 | 229.2691 | -3.2873 | 179.7103 | 1.9393 | 217.9218 | 114.6345
11.825 | 229.3694 | -3.1045 | 180.561 | 1.9397 | 218.7892 | 114.6847
11.8279 | 229.448 | -3.1045 | 179.5872 | 1.9399 | 217.8285 | 114.724
11.8308 | 229.3509 | -2.9826 | 179.4329 | 1.9386 | 217.658 | 114.6754
11.8323 | 229.346 | -2.8607 | 179.3094 | 1.9383 | 217.5337 | 114.673
11.8367 | 229.2224 | -3.0435 | 179.451 | 1.9365 | 217.6547 | 114.6112
11.8396 | 229.2129 | -2.9826 | 179.3869 | 1.936 | 217.589 | 114.6064
11.8425 | 229.2036 | -2.7388 | 179.14 | 1.9354 | 217.3406 | 114.6018
11.8454 | 229.1944 | -2.7997 | 180.1978 | 1.9349 | 218.3969 | 114.5972
11.847 | 229.1017 | -2.6779 | 179.0451 | 1.9338 | 217.2287 | 114.5508
11.8499 | 229.0924 | -3.1654 | 179.5295 | 1.9333 | 217.7116 | 114.5462
11.8528 | 229.0832 | -2.8607 | 179.2218 | 1.9327 | 217.4023 | 114.5416
11.8543 | 229.1662 | -2.9826 | 179.3713 | 1.9332 | 217.5657 | 114.5831
11.8572 | 229.1569 | -2.7997 | 180.1853 | 1.9326 | 218.3782 | 114.5785
11.8601 | 229.2574 | -3.2264 | 179.6455 | 1.933 | 217.8551 | 114.6287
11.8631 | 229.248 | -3.2264 | 179.6424 | 1.9325 | 217.8504 | 114.624
11.8645 | 229.2433 | -3.4702 | 179.8846 | 1.9322 | 218.0919 | 114.6217
11.8674 | 229.1243 | -3.1654 | 179.5402 | 1.9307 | 217.7276 | 114.5622
11.8704 | 229.1148 | -3.1045 | 179.4761 | 1.9301 | 217.6619 | 114.5574
11.8718 | 229.1102 | -3.1045 | 179.4746 | 1.9299 | 217.6596 | 114.5551
11.8747 | 229.101 | -2.9216 | 179.2886 | 1.9293 | 217.4721 | 114.5505
11.8777 | 229.2012 | -2.7997 | 179.2001 | 1.9297 | 217.4003 | 114.6006
11.8791 | 229.0869 | -3.1045 | 180.4668 | 1.9285 | 218.6479 | 114.5434
11.882 | 229.0776 | -3.1654 | 179.5246 | 1.9279 | 217.7042 | 114.5388
11.8836 | 229.1825 | -3.1045 | 179.4987 | 1.9286 | 217.6957 | 114.5912
11.8865 | 229.261 | -2.9216 | 180.3419 | 1.9288 | 218.5521 | 114.6305
11.8894 | 229.3615 | -2.9216 | 179.3754 | 1.9291 | 217.6024 | 114.6808
11.8923 | 229.352 | -2.7388 | 180.1895 | 1.9286 | 218.4148 | 114.676
11.8952 | 229.233 | -3.1045 | 179.5155 | 1.9271 | 217.721 | 114.6165
11.8981 | 229.136 | -2.9826 | 179.3613 | 1.9258 | 217.5506 | 114.568
11.8997 | 229.1311 | -3.0435 | 179.4205 | 1.9255 | 217.6091 | 114.5656
11.9011 | 229.0168 | -3.1654 | 179.5043 | 1.9243 | 217.6738 | 114.5084
11.904 | 229.0075 | -3.1045 | 179.4403 | 1.9238 | 217.6083 | 114.5038
11.907 | 228.9981 | -3.4092 | 179.7419 | 1.9232 | 217.9082 | 114.499
11.9099 | 229.0985 | -3.1654 | 179.5316 | 1.9236 | 217.7147 | 114.5493
11.9128 | 229.0893 | -3.2873 | 179.6504 | 1.9231 | 217.8319 | 114.5446
11.9143 | 229.1722 | -3.2873 | 179.678 | 1.9235 | 217.8734 | 114.5861
11.9172 | 229.1629 | -3.2264 | 179.614 | 1.923 | 217.8079 | 114.5815
11.9201 | 229.1537 | -3.4702 | 179.8548 | 1.9224 | 218.047 | 114.5768
11.9231 | 229.2539 | -3.2873 | 179.7053 | 1.9228 | 217.9142 | 114.6269
11.926 | 229.1349 | -2.9826 | 179.3609 | 1.9213 | 217.5501 | 114.5675
11.9274 | 229.1303 | -3.1045 | 179.4813 | 1.921 | 217.6696 | 114.5651
11.9304 | 229.1208 | -3.1654 | 179.539 | 1.9205 | 217.7258 | 114.5604
11.9333 | 229.0238 | -3.0435 | 179.3848 | 1.9192 | 217.5554 | 114.5119
11.9363 | 229.1021 | -3.1654 | 179.5328 | 1.9194 | 217.7164 | 114.551
11.9377 | 229.0097 | -3.1654 | 179.502 | 1.9184 | 217.6702 | 114.5048
11.9406 | 229.0004 | -3.1654 | 179.4989 | 1.9178 | 217.6656 | 114.5002
11.9436 | 229.0787 | -3.2873 | 179.6469 | 1.918 | 217.8266 | 114.5393
11.9465 | 229.1791 | -3.1045 | 179.4975 | 1.9184 | 217.6941 | 114.5896
11.9479 | 229.1745 | -3.1045 | 179.496 | 1.9181 | 217.6917 | 114.5872
11.9509 | 229.2527 | -3.2264 | 179.644 | 1.9183 | 217.8528 | 114.6264
11.9538 | 229.1557 | -3.2264 | 179.6116 | 1.917 | 217.8043 | 114.5779
11.9567 | 229.1465 | -3.2873 | 179.6695 | 1.9165 | 217.8605 | 114.5732
11.9582 | 229.1416 | -3.1045 | 179.485 | 1.9162 | 217.6753 | 114.5708
11.9611 | 229.0227 | -3.4092 | 179.7501 | 1.9147 | 217.9206 | 114.5114
11.9626 | 229.0181 | -3.1045 | 179.4439 | 1.9145 | 217.6135 | 114.509
11.9655 | 228.9211 | -3.4702 | 179.7772 | 1.9132 | 217.9308 | 114.4606
11.9685 | 228.9116 | -3.5922 | 179.8961 | 1.9126 | 218.048 | 114.4558
11.9714 | 228.9024 | -3.6531 | 179.9539 | 1.9121 | 218.1043 | 114.4512
11.9743 | 228.8929 | -3.4702 | 179.7678 | 1.9115 | 217.9166 | 114.4464
11.9772 | 229.081 | -3.4702 | 179.8305 | 1.9126 | 218.0107 | 114.5405
11.9801 | 229.0717 | -3.2873 | 179.6445 | 1.9121 | 217.8232 | 114.5359
11.9817 | 229.0668 | -3.7141 | 181.0697 | 1.9118 | 219.2475 | 114.5334
11.9846 | 229.0576 | -3.5312 | 179.8837 | 1.9113 | 218.06 | 114.5288
11.9875 | 229.0483 | -3.5312 | 179.8806 | 1.9107 | 218.0554 | 114.5242
11.9904 | 228.9292 | -3.4092 | 179.7189 | 1.9093 | 217.8738 | 114.4646
11.9919 | 228.9246 | -3.4092 | 179.7174 | 1.909 | 217.8715 | 114.4623
11.9948 | 229.0249 | -3.1654 | 179.507 | 1.9094 | 217.6779 | 114.5125
11.9977 | 228.9058 | -3.5312 | 179.8331 | 1.9079 | 217.9841 | 114.4529
11.9992 | 228.9012 | -3.6531 | 179.9535 | 1.9076 | 218.1037 | 114.4506
12.0021 | 229.0016 | -3.5922 | 179.9261 | 1.908 | 218.093 | 114.5008
12.0051 | 228.9921 | -3.5922 | 179.9229 | 1.9075 | 218.0882 | 114.496
12.008 | 229.0705 | -3.4702 | 179.827 | 1.9077 | 218.0054 | 114.5352
12.0094 | 229.1535 | -3.4092 | 179.7937 | 1.9081 | 217.986 | 114.5768
12.0138 | 229.249 | -3.4092 | 179.8255 | 1.9082 | 218.0337 | 114.6245
12.0153 | 229.0471 | -3.2873 | 179.6363 | 1.9063 | 217.8108 | 114.5235
12.0183 | 229.0376 | -3.5312 | 179.8771 | 1.9057 | 218.05 | 114.5188
12.0197 | 228.9453 | -3.4702 | 179.7853 | 1.9047 | 217.9429 | 114.4727
12.0226 | 228.9361 | -3.4092 | 179.7212 | 1.9042 | 217.8772 | 114.468
12.0256 | 228.9266 | -3.5922 | 179.9011 | 1.9037 | 218.0555 | 114.4633
12.0285 | 228.8077 | -3.5312 | 179.8004 | 1.9022 | 217.9351 | 114.4039
12.0299 | 228.8031 | -3.4092 | 180.6769 | 1.9019 | 218.8108 | 114.4016
12.0314 | 228.7985 | -3.5312 | 179.7974 | 1.9017 | 217.9304 | 114.3992
12.0344 | 228.8986 | -3.775 | 180.0745 | 1.902 | 218.2243 | 114.4493
12.0373 | 228.8893 | -3.5922 | 180.8886 | 1.9015 | 219.0368 | 114.4446
12.0402 | 228.9674 | -3.4702 | 180.7927 | 1.9017 | 218.9539 | 114.4837
12.0431 | 229.0458 | -3.5922 | 180.9408 | 1.9019 | 219.1151 | 114.5229
12.0446 | 229.1507 | -3.2873 | 179.6709 | 1.9025 | 217.8627 | 114.5754
12.0475 | 228.9443 | -3.5312 | 180.846 | 1.9004 | 219.0033 | 114.4721
12.0504 | 228.9348 | -3.5312 | 179.8428 | 1.8998 | 217.9986 | 114.4674
12.0519 | 228.8425 | -3.2873 | 179.5681 | 1.8988 | 217.7086 | 114.4213
12.0548 | 228.9209 | -3.2873 | 179.5943 | 1.899 | 217.7477 | 114.4604
12.0578 | 228.9114 | -3.5922 | 179.896 | 1.8985 | 218.0479 | 114.4557
12.0592 | 228.9068 | -3.6531 | 179.9554 | 1.8982 | 218.1065 | 114.4534
12.0621 | 228.8975 | -3.5312 | 179.8304 | 1.8977 | 217.98 | 114.4488
12.0651 | 228.888 | -3.5312 | 179.8272 | 1.8971 | 217.9752 | 114.444
12.0665 | 228.971 | -3.775 | 181.0987 | 1.8976 | 219.2605 | 114.4855
12.071 | 229.0664 | -3.7141 | 180.0696 | 1.8977 | 218.2473 | 114.5332
12.0724 | 229.0617 | -3.6531 | 180.007 | 1.8974 | 218.184 | 114.5309
12.0768 | 228.9383 | -3.8359 | 180.1487 | 1.8957 | 218.3051 | 114.4692
12.0783 | 228.9335 | -3.8969 | 180.2081 | 1.8954 | 218.3636 | 114.4667
12.0812 | 228.8366 | -3.8969 | 180.1758 | 1.8942 | 218.3152 | 114.4183
12.0841 | 228.8273 | -3.6531 | 179.9289 | 1.8936 | 218.0668 | 114.4137
12.0856 | 228.7349 | -3.8969 | 180.1419 | 1.8926 | 218.2643 | 114.3674
12.0885 | 228.7256 | -3.5922 | 179.8341 | 1.8921 | 217.955 | 114.3628
12.09 | 228.721 | -3.7141 | 179.9544 | 1.8918 | 218.0746 | 114.3605
12.0929 | 228.7991 | -3.8359 | 180.1023 | 1.892 | 218.2354 | 114.3995
12.0958 | 228.8774 | -3.9578 | 180.2503 | 1.8922 | 218.3965 | 114.4387
12.0973 | 228.8728 | -3.775 | 180.0659 | 1.8919 | 218.2114 | 114.4364
12.1002 | 228.8633 | -3.8359 | 180.1237 | 1.8914 | 218.2675 | 114.4316
12.1031 | 229.0511 | -3.6531 | 180.0035 | 1.8925 | 218.1786 | 114.5255
12.106 | 228.9542 | -3.5312 | 180.8493 | 1.8912 | 219.0083 | 114.4771
12.109 | 228.9447 | -3.7141 | 180.029 | 1.8907 | 218.1865 | 114.4724
12.1119 | 228.826 | -3.5922 | 180.8675 | 1.8893 | 219.0052 | 114.413
12.1149 | 228.7289 | -3.5922 | 179.8352 | 1.888 | 217.9567 | 114.3645
12.1163 | 228.8119 | -3.7141 | 180.9847 | 1.8885 | 219.12 | 114.4059
12.1192 | 228.8026 | -3.5312 | 180.7987 | 1.8879 | 218.9325 | 114.4013
12.1221 | 228.7933 | -3.4092 | 179.6736 | 1.8874 | 217.8059 | 114.3967
12.1237 | 228.7885 | -3.6531 | 179.9159 | 1.8871 | 218.0473 | 114.3942
12.1266 | 228.8887 | -3.2873 | 179.5835 | 1.8875 | 217.7316 | 114.4443
12.1295 | 228.9669 | -3.4702 | 179.7925 | 1.8877 | 217.9537 | 114.4835
12.1324 | 229.0669 | -3.2873 | 179.6429 | 1.8881 | 217.8207 | 114.5334
12.1353 | 229.1451 | -3.4702 | 180.8519 | 1.8882 | 219.0428 | 114.5726
12.1383 | 229.0481 | -3.5312 | 180.8806 | 1.887 | 219.0552 | 114.524
12.1412 | 228.9294 | -3.7141 | 180.0239 | 1.8856 | 218.1788 | 114.4647
12.1427 | 228.8372 | -3.6531 | 179.9322 | 1.8846 | 218.0717 | 114.4186
12.1456 | 228.7183 | -3.5922 | 179.8316 | 1.8831 | 217.9513 | 114.3591
12.1471 | 228.7137 | -3.7141 | 179.952 | 1.8829 | 218.0709 | 114.3568
12.15 | 228.7044 | -3.6531 | 179.8879 | 1.8823 | 218.0053 | 114.3522
12.1529 | 228.8043 | -3.775 | 180.0431 | 1.8827 | 218.1772 | 114.4022
12.1558 | 228.6856 | -3.775 | 180.0035 | 1.8813 | 218.1178 | 114.3428
12.1573 | 228.8779 | -3.775 | 180.0676 | 1.8826 | 218.214 | 114.439
12.1603 | 228.8684 | -3.6531 | 179.9426 | 1.8821 | 218.0873 | 114.4342
12.1632 | 228.9686 | -3.4702 | 179.7931 | 1.8825 | 217.9545 | 114.4843
12.1661 | 228.9593 | -3.6531 | 180.9729 | 1.8819 | 219.1327 | 114.4796
12.169 | 228.9498 | -3.4702 | 179.7868 | 1.8814 | 217.9451 | 114.4749
12.1705 | 228.9451 | -3.5312 | 179.8462 | 1.8811 | 218.0038 | 114.4726
12.1734 | 228.739 | -3.5312 | 179.7775 | 1.879 | 217.9007 | 114.3695
12.1749 | 228.7341 | -3.4702 | 179.7149 | 1.8787 | 217.8372 | 114.367
12.1778 | 228.8123 | -3.2873 | 180.5581 | 1.8789 | 218.6935 | 114.4062
12.1807 | 228.8031 | -3.4702 | 179.7379 | 1.8784 | 217.8717 | 114.4015
12.1837 | 228.9029 | -3.5922 | 180.8932 | 1.8788 | 219.0437 | 114.4515
12.1851 | 228.8983 | -3.6531 | 179.9525 | 1.8785 | 218.1022 | 114.4491
12.188 | 228.889 | -3.5922 | 179.8885 | 1.878 | 218.0367 | 114.4445
12.191 | 228.8795 | -3.775 | 180.0682 | 1.8774 | 218.2148 | 114.4398
12.1925 | 228.8749 | -3.6531 | 179.9447 | 1.8772 | 218.0905 | 114.4374
12.1954 | 228.9531 | -3.775 | 181.0927 | 1.8774 | 219.2515 | 114.4765
12.1983 | 228.9436 | -3.4702 | 179.7847 | 1.8768 | 217.942 | 114.4718
12.1998 | 228.9389 | -3.775 | 180.088 | 1.8766 | 218.2445 | 114.4695
12.2027 | 228.8422 | -3.775 | 180.0557 | 1.8753 | 218.1961 | 114.4211
12.2056 | 228.8327 | -3.5922 | 179.8698 | 1.8748 | 218.0085 | 114.4163
12.2085 | 228.7141 | -3.4702 | 179.7082 | 1.8734 | 217.8272 | 114.357
12.21 | 228.8188 | -3.5312 | 179.8041 | 1.874 | 217.9406 | 114.4094
12.213 | 228.6999 | -3.5312 | 179.7645 | 1.8726 | 217.8812 | 114.35
12.2159 | 228.6906 | -3.6531 | 179.8833 | 1.8721 | 217.9984 | 114.3453
12.2173 | 228.7953 | -3.6531 | 179.9182 | 1.8727 | 218.0508 | 114.3977
12.2203 | 228.7858 | -3.7141 | 179.976 | 1.8722 | 218.107 | 114.3929
12.2232 | 228.864 | -3.6531 | 179.9411 | 1.8724 | 218.0851 | 114.432
12.2261 | 228.8547 | -3.775 | 180.0599 | 1.8719 | 218.2024 | 114.4274
12.2276 | 228.8499 | -3.5312 | 179.8145 | 1.8716 | 217.9561 | 114.4249
12.2305 | 228.8406 | -3.6531 | 179.9333 | 1.8711 | 218.0734 | 114.4203
12.2334 | 228.7439 | -3.5922 | 179.8402 | 1.8698 | 217.9641 | 114.3719
12.2349 | 228.739 | -3.5922 | 179.8385 | 1.8696 | 217.9617 | 114.3695
12.2378 | 228.7297 | -3.5922 | 179.8354 | 1.869 | 217.9571 | 114.3649
12.2407 | 228.8079 | -3.5312 | 180.8005 | 1.8692 | 218.9351 | 114.4039
12.2452 | 228.7937 | -3.7141 | 179.9787 | 1.8684 | 218.111 | 114.3969
12.2481 | 228.7845 | -3.775 | 181.0365 | 1.8679 | 219.1672 | 114.3922
12.2496 | 228.7796 | -3.5312 | 179.7911 | 1.8677 | 217.921 | 114.3898
12.2525 | 228.7703 | -3.7141 | 179.9709 | 1.8671 | 218.0993 | 114.3852
12.2554 | 228.8703 | -3.5922 | 179.8823 | 1.8675 | 218.0274 | 114.4352
12.2584 | 228.8608 | -3.6531 | 179.94 | 1.867 | 218.0835 | 114.4304
12.2612 | 228.8515 | -3.8359 | 180.1197 | 1.8665 | 218.2617 | 114.4258
12.2627 | 228.8469 | -3.9578 | 180.2401 | 1.8662 | 218.3812 | 114.4234
12.2657 | 228.8374 | -3.8359 | 180.115 | 1.8657 | 218.2546 | 114.4187
12.2671 | 228.7235 | -3.8969 | 181.138 | 1.8645 | 219.2586 | 114.3617
12.27 | 228.7142 | -4.0188 | 180.2569 | 1.864 | 218.3759 | 114.3571
12.273 | 228.7047 | -4.0188 | 180.2537 | 1.8635 | 218.3711 | 114.3523
12.2759 | 228.6954 | -4.2016 | 180.4334 | 1.863 | 218.5493 | 114.3477
12.2788 | 228.6861 | -3.8969 | 180.1256 | 1.8624 | 218.24 | 114.3431
12.2818 | 228.6766 | -3.8969 | 180.1224 | 1.8619 | 218.2352 | 114.3383
12.2832 | 228.672 | -3.9578 | 180.1818 | 1.8617 | 218.2938 | 114.336
12.2861 | 228.7719 | -3.9578 | 180.2151 | 1.862 | 218.3438 | 114.386
12.2891 | 228.7624 | -4.0797 | 180.3338 | 1.8615 | 218.4609 | 114.3812
12.2905 | 228.7578 | -3.8359 | 180.0885 | 1.8613 | 218.2148 | 114.3789
12.2934 | 228.7485 | -4.0188 | 180.2683 | 1.8607 | 218.393 | 114.3742
12.2964 | 228.739 | -3.775 | 180.0213 | 1.8602 | 218.1445 | 114.3695
12.2979 | 228.7343 | -4.0188 | 180.2636 | 1.86 | 218.386 | 114.3672
12.3008 | 228.7251 | -3.775 | 180.0167 | 1.8594 | 218.1375 | 114.3625
12.3037 | 228.7155 | -3.775 | 180.0135 | 1.8589 | 218.1328 | 114.3578
12.3052 | 228.7109 | -3.8969 | 180.1339 | 1.8587 | 218.2523 | 114.3554
12.3081 | 228.7016 | -4.0188 | 180.2527 | 1.8581 | 218.3696 | 114.3508
12.3111 | 228.6921 | -3.9578 | 180.1885 | 1.8576 | 218.3038 | 114.346
12.314 | 228.6828 | -3.775 | 180.0026 | 1.8571 | 218.1164 | 114.3414
12.3154 | 228.7655 | -4.2016 | 180.4568 | 1.8576 | 218.5844 | 114.3828
12.3184 | 228.8652 | -4.2626 | 180.551 | 1.8579 | 218.6952 | 114.4326
12.3213 | 228.7467 | -4.0797 | 180.3286 | 1.8565 | 218.4531 | 114.3734
12.3242 | 228.7372 | -4.0797 | 180.3254 | 1.856 | 218.4483 | 114.3686
12.3257 | 228.8418 | -4.0188 | 180.2994 | 1.8566 | 218.4397 | 114.4209
12.3286 | 228.7233 | -4.0188 | 180.2599 | 1.8552 | 218.3804 | 114.3616
12.3315 | 228.714 | -3.9578 | 180.1958 | 1.8547 | 218.3148 | 114.357
12.3345 | 228.6171 | -4.4454 | 180.6511 | 1.8535 | 218.754 | 114.3086
12.3359 | 228.5033 | -4.0188 | 180.1866 | 1.8523 | 218.2705 | 114.2517
12.3388 | 228.494 | -3.8359 | 180.0006 | 1.8518 | 218.0829 | 114.247
12.3403 | 228.5984 | -4.1407 | 180.3402 | 1.8524 | 218.4399 | 114.2992
12.3432 | 228.6764 | -4.2016 | 180.4271 | 1.8526 | 218.5398 | 114.3382
12.3461 | 228.6671 | -4.2016 | 180.424 | 1.8521 | 218.5352 | 114.3336
12.3491 | 228.7668 | -4.1407 | 180.3963 | 1.8525 | 218.5241 | 114.3834
12.352 | 228.7575 | -4.0797 | 180.3322 | 1.852 | 218.4584 | 114.3787
12.3535 | 228.7528 | -4.0188 | 180.2697 | 1.8517 | 218.3952 | 114.3764
12.3564 | 228.6342 | -4.2626 | 180.474 | 1.8503 | 218.5797 | 114.3171
12.3593 | 228.6249 | -4.0188 | 180.2271 | 1.8498 | 218.3312 | 114.3124
12.3623 | 228.6154 | -3.9578 | 180.1629 | 1.8493 | 218.2655 | 114.3077
12.3638 | 228.6107 | -3.8969 | 180.1005 | 1.849 | 218.2023 | 114.3054
12.3667 | 228.6014 | -4.2016 | 180.4021 | 1.8485 | 218.5023 | 114.3007
12.3681 | 228.5095 | -4.1407 | 180.3105 | 1.8476 | 218.3954 | 114.2547
12.3711 | 228.5 | -4.1407 | 180.3074 | 1.8471 | 218.3907 | 114.25
12.374 | 228.578 | -4.0188 | 180.2115 | 1.8472 | 218.3078 | 114.289
12.3754 | 228.5734 | -4.1407 | 180.3318 | 1.847 | 218.4274 | 114.2867
12.3784 | 228.673 | -4.0797 | 180.304 | 1.8474 | 218.4162 | 114.3365
12.3827 | 228.659 | -3.8969 | 181.1166 | 1.8466 | 219.2264 | 114.3295
12.3857 | 228.6495 | -4.2016 | 180.4181 | 1.8461 | 218.5264 | 114.3248
12.3872 | 228.5357 | -4.0797 | 180.2583 | 1.8449 | 218.3476 | 114.2679
12.3901 | 228.5265 | -4.3235 | 180.499 | 1.8444 | 218.5867 | 114.2632
12.393 | 228.5169 | -3.9578 | 181.1301 | 1.8439 | 219.2163 | 114.2585
12.3945 | 228.425 | -4.2016 | 180.3433 | 1.843 | 218.4141 | 114.2125
12.3974 | 228.3066 | -4.2626 | 181.3648 | 1.8416 | 219.4159 | 114.1533
12.3989 | 228.3018 | -4.1407 | 180.2413 | 1.8413 | 218.2916 | 114.1509
12.4018 | 228.4889 | -3.8969 | 180.0599 | 1.8424 | 218.1413 | 114.2444
12.4047 | 228.4796 | -4.2016 | 180.3615 | 1.8419 | 218.4414 | 114.2398
12.4077 | 228.4701 | -4.1407 | 180.2974 | 1.8414 | 218.3757 | 114.235
12.4091 | 228.5745 | -4.0188 | 180.2103 | 1.842 | 218.3061 | 114.2873
12.412 | 228.5652 | -4.3235 | 180.5119 | 1.8415 | 218.6061 | 114.2826
12.415 | 228.5557 | -4.1407 | 180.3259 | 1.841 | 218.4186 | 114.2779
12.4179 | 228.5464 | -4.5673 | 180.7494 | 1.8405 | 218.8405 | 114.2732
12.4208 | 228.6244 | -4.4454 | 180.6535 | 1.8407 | 218.7576 | 114.3122
12.4238 | 228.6149 | -4.2626 | 180.4676 | 1.8401 | 218.57 | 114.3074
12.4252 | 228.6102 | -4.4454 | 180.6488 | 1.8399 | 218.7505 | 114.3051
12.4281 | 228.5137 | -4.2626 | 180.4338 | 1.8387 | 218.5194 | 114.2568
12.4311 | 228.5042 | -4.1407 | 180.3088 | 1.8382 | 218.3928 | 114.2521
12.4325 | 228.5868 | -4.2626 | 180.4582 | 1.8386 | 218.556 | 114.2934
12.4354 | 228.5775 | -4.1407 | 180.3332 | 1.8381 | 218.4294 | 114.2887
12.437 | 228.5726 | -4.2016 | 180.3925 | 1.8378 | 218.4879 | 114.2863
12.4399 | 228.5633 | -3.9578 | 180.1456 | 1.8373 | 218.2394 | 114.2816
12.4428 | 228.554 | -4.0797 | 180.2644 | 1.8368 | 218.3567 | 114.277
12.4457 | 228.6535 | -4.0797 | 180.2975 | 1.8372 | 218.4065 | 114.3268
12.4472 | 228.5398 | -4.3235 | 180.5034 | 1.8361 | 218.5934 | 114.2699
12.4501 | 228.5305 | -4.1407 | 180.3175 | 1.8356 | 218.406 | 114.2653
12.4531 | 228.6301 | -4.2626 | 180.4726 | 1.8359 | 218.5776 | 114.315
12.456 | 228.4245 | -4.0188 | 180.1603 | 1.8339 | 218.2311 | 114.2123
12.4574 | 228.4199 | -3.8359 | 179.9759 | 1.8336 | 218.0458 | 114.2099
12.4604 | 228.4103 | -4.0797 | 181.2165 | 1.8331 | 219.2849 | 114.2052
12.4633 | 228.4883 | -4.3235 | 180.4863 | 1.8333 | 218.5676 | 114.2441
12.4647 | 228.4836 | -4.2016 | 180.3628 | 1.833 | 218.4434 | 114.2418
12.4677 | 228.5831 | -3.8969 | 181.0913 | 1.8334 | 219.1885 | 114.2916
12.4692 | 228.6657 | -4.0797 | 180.3016 | 1.8339 | 218.4125 | 114.3328
12.4721 | 228.6564 | -4.3235 | 180.5423 | 1.8333 | 218.6517 | 114.3282
12.4736 | 228.5643 | -4.1407 | 180.3288 | 1.8324 | 218.4228 | 114.2821
12.4765 | 228.6422 | -4.1407 | 180.3548 | 1.8326 | 218.4618 | 114.3211
12.4794 | 228.6329 | -4.2016 | 180.4126 | 1.8321 | 218.5181 | 114.3165
12.4808 | 228.5411 | -4.0797 | 180.2601 | 1.8311 | 218.3502 | 114.2705
12.4838 | 228.5315 | -4.0188 | 180.196 | 1.8306 | 218.2846 | 114.2658
12.4867 | 228.5222 | -4.2626 | 181.4367 | 1.8301 | 219.5237 | 114.2611
12.4881 | 228.5176 | -4.2016 | 180.3741 | 1.8299 | 218.4604 | 114.2588
12.4911 | 228.5081 | -4.1407 | 180.3101 | 1.8294 | 218.3947 | 114.254
12.494 | 228.586 | -4.1407 | 180.336 | 1.8296 | 218.4337 | 114.293
12.4955 | 228.7775 | -4.2626 | 180.5218 | 1.8309 | 218.6513 | 114.3887
12.4984 | 228.7679 | -4.3235 | 180.5795 | 1.8304 | 218.7075 | 114.384
12.5013 | 228.7586 | -4.2626 | 180.5155 | 1.8299 | 218.6419 | 114.3793
12.5043 | 228.553 | -4.0797 | 180.264 | 1.8278 | 218.3562 | 114.2765
12.5058 | 228.7445 | -4.2626 | 180.5108 | 1.8291 | 218.6348 | 114.3722
12.5087 | 228.7351 | -4.3845 | 180.6295 | 1.8286 | 218.7521 | 114.3676
12.5116 | 228.5295 | -4.2016 | 180.3781 | 1.8265 | 218.4663 | 114.2647
12.5145 | 228.433 | -4.4454 | 180.5897 | 1.8253 | 218.6619 | 114.2165
12.5174 | 228.4237 | -4.3235 | 180.4647 | 1.8248 | 218.5354 | 114.2119
12.5204 | 228.3052 | -4.2626 | 180.3643 | 1.8235 | 218.4152 | 114.1526
12.5219 | 228.4095 | -4.2016 | 180.3381 | 1.8241 | 218.4064 | 114.2048
12.5248 | 228.6835 | -4.2626 | 180.4904 | 1.8259 | 218.6044 | 114.3418
12.5277 | 228.4779 | -4.0797 | 181.239 | 1.8238 | 219.3186 | 114.2389
12.5306 | 228.6647 | -4.2016 | 180.4232 | 1.8248 | 218.5339 | 114.3323
12.5321 | 228.66 | -4.0188 | 180.2388 | 1.8246 | 218.3488 | 114.33
12.535 | 228.4544 | -4.2016 | 180.3531 | 1.8225 | 218.4288 | 114.2272
12.5379 | 228.6412 | -4.2016 | 181.4153 | 1.8236 | 219.5222 | 114.3206
12.5409 | 228.7188 | -4.2626 | 180.5022 | 1.8238 | 218.622 | 114.3594
12.5424 | 228.7141 | -4.1407 | 180.3787 | 1.8235 | 218.4978 | 114.3571
12.5453 | 228.7048 | -4.5063 | 180.7412 | 1.823 | 218.8587 | 114.3524
12.5482 | 228.6081 | -4.3235 | 180.5262 | 1.8218 | 218.6276 | 114.3041
12.5497 | 228.6035 | -4.1407 | 180.3419 | 1.8216 | 218.4424 | 114.3017
12.5526 | 228.6813 | -4.0188 | 180.2459 | 1.8218 | 218.3595 | 114.3407
12.5555 | 228.672 | -4.1407 | 180.3647 | 1.8213 | 218.4767 | 114.336
12.557 | 228.6671 | -4.0188 | 180.2412 | 1.821 | 218.3524 | 114.3336
12.5599 | 228.7667 | -4.0188 | 180.2744 | 1.8214 | 218.4022 | 114.3834
12.5628 | 228.8445 | -4.0797 | 180.3612 | 1.8216 | 218.502 | 114.4223
12.5658 | 228.7479 | -4.2016 | 180.4509 | 1.8204 | 218.5755 | 114.3739
12.5687 | 228.6297 | -4.2016 | 180.4115 | 1.819 | 218.5164 | 114.3148
12.5701 | 228.625 | -4.1407 | 180.349 | 1.8188 | 218.4532 | 114.3125
12.5731 | 228.6155 | -4.2016 | 180.4068 | 1.8183 | 218.5093 | 114.3077
12.576 | 228.6062 | -4.2016 | 180.4037 | 1.8178 | 218.5047 | 114.3031
12.5775 | 228.6015 | -4.2016 | 180.4021 | 1.8175 | 218.5024 | 114.3008
12.579 | 228.5095 | -4.0797 | 180.2495 | 1.8166 | 218.3345 | 114.2548
12.5833 | 228.4956 | -4.0797 | 180.2449 | 1.8159 | 218.3275 | 114.2478
12.5848 | 228.4909 | -3.8359 | 179.9995 | 1.8156 | 218.0814 | 114.2455
12.5878 | 228.5685 | -3.8969 | 180.0864 | 1.8158 | 218.1811 | 114.2842
12.5892 | 228.5638 | -4.0188 | 180.2067 | 1.8156 | 218.3007 | 114.2819
12.5921 | 228.6634 | -3.8359 | 180.057 | 1.8159 | 218.1676 | 114.3317
12.5951 | 228.6538 | -3.775 | 179.9929 | 1.8154 | 218.1019 | 114.3269
12.5965 | 228.5403 | -3.8969 | 180.077 | 1.8143 | 218.1671 | 114.2702
12.5994 | 228.6399 | -3.7141 | 179.9274 | 1.8147 | 218.034 | 114.3199
12.6009 | 228.5261 | -3.7141 | 180.8895 | 1.8136 | 218.9772 | 114.2631
12.6038 | 228.6257 | -3.775 | 179.9836 | 1.8139 | 218.0878 | 114.3128
12.6067 | 228.5075 | -3.775 | 179.9442 | 1.8126 | 218.0288 | 114.2538
12.6097 | 228.498 | -4.0797 | 180.2457 | 1.8121 | 218.3287 | 114.249
12.6112 | 228.6022 | -4.1407 | 180.3414 | 1.8127 | 218.4418 | 114.3011
12.6141 | 228.5928 | -4.0188 | 180.2164 | 1.8122 | 218.3152 | 114.2964
12.6156 | 228.675 | -4.0188 | 180.2438 | 1.8126 | 218.3563 | 114.3375
12.6185 | 228.6657 | -4.0188 | 180.2407 | 1.8121 | 218.3517 | 114.3329
12.6214 | 228.6564 | -4.1407 | 180.3595 | 1.8117 | 218.4689 | 114.3282
12.6228 | 228.6517 | -4.0188 | 180.236 | 1.8114 | 218.3447 | 114.3259
12.6273 | 228.6375 | -4.1407 | 180.3532 | 1.8107 | 218.4595 | 114.3188
12.6287 | 228.6329 | -4.3235 | 181.5345 | 1.8104 | 219.6399 | 114.3164
12.6317 | 228.5363 | -4.3235 | 180.5023 | 1.8092 | 218.5916 | 114.2681
12.6346 | 228.527 | -4.0797 | 180.2554 | 1.8087 | 218.3432 | 114.2635
12.636 | 228.5223 | -4.2016 | 180.3757 | 1.8085 | 218.4628 | 114.2612
12.639 | 228.5128 | -4.2016 | 180.3725 | 1.808 | 218.458 | 114.2564
12.6405 | 228.5081 | -4.2016 | 180.371 | 1.8078 | 218.4557 | 114.2541
12.6448 | 228.69 | -4.2016 | 180.4316 | 1.8086 | 218.5466 | 114.345
12.6463 | 228.6851 | -4.0188 | 180.2472 | 1.8083 | 218.3613 | 114.3425
12.6492 | 228.6758 | -4.1407 | 180.366 | 1.8078 | 218.4786 | 114.3379
12.6507 | 228.6711 | -4.1407 | 180.3644 | 1.8076 | 218.4763 | 114.3356
12.6551 | 228.6569 | -4.3845 | 180.6035 | 1.8068 | 218.713 | 114.3285
12.658 | 228.5388 | -4.1407 | 180.3203 | 1.8055 | 218.4101 | 114.2694
12.6594 | 228.6429 | -4.2626 | 180.4769 | 1.8061 | 218.5841 | 114.3215
12.6624 | 228.5246 | -4.0797 | 180.2546 | 1.8047 | 218.342 | 114.2623
12.6653 | 228.6241 | -4.0188 | 180.2268 | 1.8051 | 218.3308 | 114.312
12.6683 | 228.6145 | -3.9578 | 180.1626 | 1.8046 | 218.2651 | 114.3073
12.6697 | 228.6099 | -4.1407 | 180.344 | 1.8044 | 218.4456 | 114.3049
12.6726 | 228.4918 | -4.2016 | 180.3655 | 1.803 | 218.4475 | 114.2459
12.6741 | 228.5959 | -4.2626 | 180.4612 | 1.8036 | 218.5605 | 114.2979
12.6771 | 228.6733 | -4.3845 | 180.6089 | 1.8038 | 218.7212 | 114.3367
12.68 | 228.7728 | -4.3845 | 180.6421 | 1.8042 | 218.7709 | 114.3864
12.6829 | 228.7632 | -4.3235 | 180.5779 | 1.8037 | 218.7051 | 114.3816
12.6844 | 228.6498 | -4.0797 | 180.2963 | 1.8026 | 218.4046 | 114.3249
12.6873 | 228.6405 | -4.3235 | 180.537 | 1.8021 | 218.6437 | 114.3202
12.6887 | 228.5488 | -4.2016 | 180.3845 | 1.8012 | 218.476 | 114.2744
12.6917 | 228.5393 | -4.2626 | 180.4424 | 1.8007 | 218.5322 | 114.2696
12.6946 | 228.4212 | -4.3845 | 180.5249 | 1.7994 | 218.5951 | 114.2106
12.6961 | 228.4166 | -4.5063 | 180.6452 | 1.7991 | 218.7146 | 114.2083
12.699 | 228.32 | -4.6282 | 180.7349 | 1.7979 | 218.7882 | 114.16
12.7019 | 228.3977 | -4.2626 | 180.3952 | 1.7981 | 218.4615 | 114.1989
12.7034 | 228.5888 | -4.2626 | 180.4589 | 1.7994 | 218.557 | 114.2944
12.7063 | 228.5792 | -4.4454 | 180.6385 | 1.7989 | 218.735 | 114.2896
12.7078 | 228.5745 | -4.5673 | 180.7588 | 1.7987 | 218.8546 | 114.2873
12.7121 | 228.5606 | -4.5063 | 180.6932 | 1.798 | 218.7866 | 114.2803
12.7137 | 228.5557 | -4.2016 | 180.3868 | 1.7977 | 218.4794 | 114.2778
12.7166 | 228.4594 | -4.2016 | 180.3547 | 1.7965 | 218.4313 | 114.2297
12.7195 | 228.4501 | -4.3845 | 180.5345 | 1.7961 | 218.6095 | 114.225
12.721 | 228.4452 | -4.5063 | 180.6547 | 1.7958 | 218.7289 | 114.2226
12.7224 | 228.4405 | -4.3845 | 180.5313 | 1.7956 | 218.6048 | 114.2203
12.7253 | 228.5182 | -4.3235 | 180.4962 | 1.7958 | 218.5826 | 114.2591
12.7283 | 228.4217 | -4.3235 | 180.4641 | 1.7946 | 218.5343 | 114.2108
12.7312 | 228.4123 | -4.3845 | 180.5219 | 1.7941 | 218.5907 | 114.2062
12.7327 | 228.6033 | -4.3845 | 180.5856 | 1.7954 | 218.6862 | 114.3017
12.7356 | 228.6807 | -4.3845 | 180.6114 | 1.7956 | 218.7249 | 114.3404
12.7385 | 228.7801 | -4.3235 | 180.5835 | 1.796 | 218.7135 | 114.39
12.7414 | 228.6621 | -4.5063 | 180.727 | 1.7946 | 218.8373 | 114.331
12.743 | 228.5702 | -4.6282 | 180.8183 | 1.7937 | 218.9133 | 114.2851
12.7473 | 228.5562 | -4.4454 | 180.6308 | 1.793 | 218.7235 | 114.2781
12.7488 | 228.5516 | -4.4454 | 180.6293 | 1.7927 | 218.7212 | 114.2758
12.7517 | 228.4334 | -4.6282 | 180.7727 | 1.7914 | 218.8449 | 114.2167
12.7532 | 228.3418 | -4.5063 | 180.6202 | 1.7905 | 218.6772 | 114.1709
12.7561 | 228.3324 | -4.5063 | 181.6171 | 1.79 | 219.6725 | 114.1662
12.759 | 228.2142 | -4.5673 | 180.6387 | 1.7886 | 218.6744 | 114.1071
12.7619 | 228.3136 | -4.4454 | 180.5499 | 1.789 | 218.6022 | 114.1568
12.7634 | 228.5045 | -4.5063 | 180.6745 | 1.7903 | 218.7585 | 114.2522
12.7664 | 228.5818 | -4.5673 | 180.7612 | 1.7905 | 218.8582 | 114.2909
12.7693 | 228.5725 | -4.6282 | 180.819 | 1.79 | 218.9145 | 114.2863
12.7722 | 228.5632 | -4.5673 | 180.755 | 1.7895 | 218.8489 | 114.2816
12.7751 | 228.4667 | -4.6892 | 180.8448 | 1.7884 | 218.9226 | 114.2334
12.7766 | 228.4621 | -4.4454 | 180.5994 | 1.7881 | 218.6764 | 114.231
12.7795 | 228.4527 | -4.6282 | 180.7791 | 1.7877 | 218.8546 | 114.2264
12.7825 | 228.4432 | -4.3845 | 180.5322 | 1.7872 | 218.6061 | 114.2216
12.7839 | 228.4385 | -4.5063 | 180.6525 | 1.7869 | 218.7256 | 114.2193
12.7868 | 228.3206 | -4.7501 | 180.857 | 1.7856 | 218.9104 | 114.1603
12.7912 | 228.3064 | -4.5673 | 180.6694 | 1.7849 | 218.7205 | 114.1532
12.7927 | 228.3017 | -4.6892 | 180.7898 | 1.7846 | 218.8401 | 114.1509
12.7971 | 228.483 | -4.6892 | 180.8502 | 1.7854 | 218.9307 | 114.2415
12.7986 | 228.6738 | -4.5063 | 181.7309 | 1.7867 | 219.8432 | 114.3369
12.8015 | 228.6645 | -4.3845 | 180.606 | 1.7862 | 218.7167 | 114.3322
12.8044 | 228.6549 | -4.6892 | 180.9075 | 1.7857 | 219.0167 | 114.3275
12.8059 | 228.4548 | -4.6892 | 180.8408 | 1.784 | 218.9166 | 114.2274
12.8088 | 228.4454 | -4.5063 | 180.6548 | 1.7835 | 218.729 | 114.2227
12.8117 | 228.349 | -4.5063 | 180.6226 | 1.7823 | 218.6808 | 114.1745
12.8146 | 228.4266 | -4.4454 | 180.5876 | 1.7825 | 218.6587 | 114.2133
12.8176 | 228.3301 | -4.5063 | 180.6163 | 1.7814 | 218.6714 | 114.1651
12.8191 | 228.3255 | -4.3845 | 180.493 | 1.7811 | 218.5472 | 114.1627
12.822 | 228.2076 | -4.4454 | 180.5146 | 1.7798 | 218.5492 | 114.1038
12.8234 | 228.3115 | -4.4454 | 181.5492 | 1.7804 | 219.6011 | 114.1557
12.8264 | 228.4974 | -4.2016 | 180.3674 | 1.7815 | 218.4503 | 114.2487
12.8293 | 228.488 | -4.5063 | 180.669 | 1.781 | 218.7503 | 114.244
12.8323 | 228.3699 | -4.2626 | 180.3859 | 1.7797 | 218.4476 | 114.185
12.8337 | 228.4738 | -4.5063 | 180.6642 | 1.7803 | 218.7432 | 114.2369
12.8366 | 228.3559 | -4.2626 | 180.3812 | 1.7789 | 218.4406 | 114.178
12.8395 | 228.2597 | -4.8111 | 180.8977 | 1.7778 | 218.941 | 114.1299
12.841 | 228.3417 | -4.5063 | 180.6202 | 1.7782 | 218.6771 | 114.1708
12.8439 | 228.2455 | -4.4454 | 181.5272 | 1.7771 | 219.5682 | 114.1228
12.8454 | 228.2409 | -4.5063 | 180.5866 | 1.7768 | 218.6267 | 114.1204
12.8484 | 228.3181 | -4.3235 | 180.4295 | 1.777 | 218.4826 | 114.1591
12.8498 | 228.3135 | -4.2626 | 180.3671 | 1.7768 | 218.4193 | 114.1567
12.8527 | 228.4127 | -4.3235 | 180.4611 | 1.7772 | 218.5298 | 114.2063
12.8557 | 228.5985 | -4.3845 | 180.584 | 1.7782 | 218.6837 | 114.2992
12.8586 | 228.5892 | -4.4454 | 180.6418 | 1.7777 | 218.74 | 114.2946
12.86 | 228.5845 | -4.3235 | 181.5183 | 1.7775 | 219.6157 | 114.2922
12.863 | 228.5749 | -4.2016 | 180.3932 | 1.777 | 218.4891 | 114.2875
12.8659 | 228.4571 | -4.5673 | 180.7197 | 1.7757 | 218.7958 | 114.2285
12.8688 | 228.3609 | -4.4454 | 180.5657 | 1.7745 | 218.6259 | 114.1805
12.8718 | 228.4382 | -4.5673 | 180.7134 | 1.7747 | 218.7864 | 114.2191
12.8732 | 228.4335 | -4.6892 | 180.8337 | 1.7745 | 218.9059 | 114.2167
12.8761 | 228.4242 | -4.8721 | 181.0135 | 1.774 | 219.0842 | 114.2121
12.8776 | 228.3325 | -4.5063 | 180.6171 | 1.7731 | 218.6725 | 114.1662
12.8805 | 228.2146 | -4.5063 | 180.5778 | 1.7718 | 218.6136 | 114.1073
12.8834 | 228.2053 | -4.5673 | 180.6357 | 1.7713 | 218.6699 | 114.1026
12.885 | 228.3089 | -4.6282 | 180.7312 | 1.7719 | 218.7826 | 114.1544
12.8879 | 228.2996 | -4.2626 | 180.3625 | 1.7714 | 218.4124 | 114.1498
12.8908 | 228.377 | -4.2626 | 180.3883 | 1.7716 | 218.4511 | 114.1885
12.8937 | 228.4759 | -4.2016 | 180.3602 | 1.772 | 218.4396 | 114.238
12.8952 | 228.3628 | -4.3235 | 180.4444 | 1.7709 | 218.5049 | 114.1814
12.8981 | 228.3535 | -4.2016 | 180.3194 | 1.7704 | 218.3783 | 114.1767
12.9011 | 228.2571 | -4.2626 | 180.3483 | 1.7693 | 218.3912 | 114.1286
12.9025 | 228.2524 | -4.4454 | 180.5295 | 1.7691 | 218.5716 | 114.1262
12.9054 | 228.3299 | -4.3845 | 180.4945 | 1.7693 | 218.5494 | 114.1649
12.9069 | 228.325 | -4.4454 | 180.5537 | 1.769 | 218.6079 | 114.1625
12.9098 | 228.3157 | -4.3235 | 180.4287 | 1.7685 | 218.4813 | 114.1578
12.9127 | 228.3063 | -4.5063 | 180.6084 | 1.7681 | 218.6595 | 114.1532
12.9142 | 228.4101 | -4.4454 | 180.5821 | 1.7687 | 218.6505 | 114.2051
12.9172 | 228.4006 | -4.6282 | 180.7617 | 1.7682 | 218.8285 | 114.2003
12.9201 | 228.478 | -4.4454 | 180.6047 | 1.7684 | 218.6844 | 114.239
12.923 | 228.5769 | -4.5063 | 180.6986 | 1.7688 | 218.7947 | 114.2884
12.9245 | 228.5722 | -4.5673 | 180.758 | 1.7685 | 218.8534 | 114.2861
12.9288 | 228.4497 | -4.6892 | 180.8391 | 1.767 | 218.9141 | 114.2249
12.9318 | 228.4402 | -4.5673 | 180.714 | 1.7665 | 218.7874 | 114.2201
12.9347 | 228.4308 | -4.5063 | 180.6499 | 1.766 | 218.7217 | 114.2154
12.9361 | 228.3394 | -4.5063 | 180.6194 | 1.7651 | 218.676 | 114.1697
12.9391 | 228.2214 | -4.6282 | 180.702 | 1.7638 | 218.7389 | 114.1107
12.942 | 228.2121 | -4.6282 | 180.6989 | 1.7633 | 218.7342 | 114.106
12.9435 | 228.3158 | -4.5063 | 180.6116 | 1.7639 | 218.6642 | 114.1579
12.9464 | 228.393 | -4.3845 | 180.5155 | 1.7641 | 218.581 | 114.1965
12.9493 | 228.4921 | -4.3845 | 180.5485 | 1.7645 | 218.6305 | 114.246
12.9508 | 228.4874 | -4.3845 | 180.547 | 1.7643 | 218.6282 | 114.2437
12.9552 | 228.4732 | -4.2016 | 180.3593 | 1.7636 | 218.4382 | 114.2366
12.9567 | 228.3601 | -4.5063 | 180.6263 | 1.7625 | 218.6863 | 114.18
12.9596 | 228.3505 | -4.5673 | 180.6841 | 1.762 | 218.7425 | 114.1752
12.9625 | 228.3412 | -4.5673 | 180.681 | 1.7615 | 218.7379 | 114.1706
12.9654 | 228.3318 | -4.4454 | 181.556 | 1.7611 | 219.6113 | 114.1659
12.967 | 228.3269 | -4.7501 | 180.8591 | 1.7608 | 218.9136 | 114.1635
12.9684 | 228.3222 | -4.5063 | 180.6137 | 1.7606 | 218.6674 | 114.1611
12.9728 | 228.3082 | -4.5063 | 181.609 | 1.7599 | 219.6604 | 114.1541
12.9757 | 228.2987 | -4.6282 | 180.7278 | 1.7594 | 218.7775 | 114.1493
12.9772 | 228.4024 | -4.7501 | 180.8842 | 1.76 | 218.9513 | 114.2012
12.9801 | 228.4797 | -4.7501 | 180.91 | 1.7602 | 218.99 | 114.2399
12.9815 | 228.5618 | -4.5673 | 180.7546 | 1.7607 | 218.8482 | 114.2809
12.9859 | 228.5475 | -4.5063 | 180.6888 | 1.76 | 218.7801 | 114.2738
12.9874 | 228.5428 | -4.8111 | 180.992 | 1.7597 | 219.0825 | 114.2714
12.9904 | 228.5333 | -4.5063 | 180.6841 | 1.7593 | 218.7729 | 114.2666
12.9933 | 228.5239 | -4.3845 | 180.5591 | 1.7588 | 218.6465 | 114.262
12.9947 | 228.4325 | -4.6892 | 180.8334 | 1.7579 | 218.9055 | 114.2163
12.9977 | 228.423 | -4.6892 | 181.8302 | 1.7574 | 219.9007 | 114.2115
13.0006 | 228.3269 | -4.6282 | 180.7372 | 1.7563 | 218.7917 | 114.1635
13.002 | 228.3223 | -4.5063 | 180.6137 | 1.756 | 218.6674 | 114.1611
13.005 | 228.3127 | -4.6282 | 180.7324 | 1.7556 | 218.7845 | 114.1563
13.0079 | 228.39 | -4.3845 | 180.5145 | 1.7558 | 218.5795 | 114.195
13.0094 | 228.3853 | -4.5063 | 180.6347 | 1.7555 | 218.699 | 114.1927
13.0123 | 228.3758 | -4.6892 | 180.8145 | 1.7551 | 218.8771 | 114.1879
13.0152 | 228.4531 | -4.6282 | 180.7792 | 1.7553 | 218.8547 | 114.2265
13.0167 | 228.4484 | -4.3845 | 180.534 | 1.755 | 218.6087 | 114.2242
13.0197 | 228.3522 | -4.7501 | 180.8675 | 1.7539 | 218.9262 | 114.1761
13.0211 | 228.3475 | -4.6892 | 180.805 | 1.7537 | 218.8629 | 114.1737
13.0255 | 228.3335 | -4.4454 | 180.5566 | 1.753 | 218.6121 | 114.1667
13.0255 | 228.3335 | -4.6892 | 180.8004 | 1.753 | 218.8559 | 114.1667
13.0284 | 228.4105 | -4.2626 | 180.3994 | 1.7532 | 218.4679 | 114.2053
13.0313 | 228.3145 | -4.5063 | 180.6111 | 1.752 | 218.6636 | 114.1573
13.0328 | 228.3965 | -4.4454 | 180.5776 | 1.7525 | 218.6437 | 114.1983
13.0357 | 228.4953 | -4.3235 | 180.4886 | 1.7528 | 218.5711 | 114.2476
13.0386 | 228.4859 | -4.5063 | 180.6683 | 1.7524 | 218.7493 | 114.243
13.0416 | 228.563 | -4.6892 | 180.8769 | 1.7526 | 218.9707 | 114.2815
13.0445 | 228.467 | -4.6892 | 180.8449 | 1.7514 | 218.9227 | 114.2335
13.0474 | 228.4576 | -4.4454 | 180.5979 | 1.751 | 218.6742 | 114.2288
13.0489 | 228.3444 | -4.8721 | 180.9869 | 1.7499 | 219.0443 | 114.1722
13.0518 | 228.3351 | -4.6892 | 180.8009 | 1.7494 | 218.8567 | 114.1675
13.0547 | 228.2391 | -4.5063 | 180.586 | 1.7483 | 218.6258 | 114.1195
13.0563 | 228.3208 | -4.7501 | 180.857 | 1.7487 | 218.9105 | 114.1604
13.0592 | 228.2248 | -4.6892 | 180.7641 | 1.7476 | 218.8016 | 114.1124
13.0621 | 228.2155 | -4.7501 | 180.8219 | 1.7472 | 218.8578 | 114.1077
13.065 | 228.2059 | -4.8111 | 180.8797 | 1.7467 | 218.914 | 114.1029
13.0679 | 228.1966 | -4.6282 | 180.6937 | 1.7462 | 218.7265 | 114.0983
13.0708 | 228.2738 | -4.6282 | 180.7195 | 1.7464 | 218.7651 | 114.1369
13.0724 | 228.2689 | -4.8721 | 180.9617 | 1.7462 | 219.0066 | 114.1345
13.0753 | 228.3678 | -4.6282 | 180.7508 | 1.7466 | 218.8121 | 114.1839
13.0782 | 228.3585 | -4.7501 | 180.8696 | 1.7461 | 218.9293 | 114.1792
13.0811 | 228.3489 | -4.8111 | 180.9274 | 1.7456 | 218.9855 | 114.1744
13.0826 | 228.3442 | -4.6282 | 180.7429 | 1.7454 | 218.8003 | 114.1721
13.0855 | 228.2266 | -4.6892 | 180.7647 | 1.7441 | 218.8025 | 114.1133
13.0884 | 228.3253 | -4.6892 | 180.7976 | 1.7445 | 218.8518 | 114.1626
13.0899 | 228.2124 | -4.6892 | 180.76 | 1.7434 | 218.7954 | 114.1062
13.0928 | 228.3112 | -4.6892 | 180.7929 | 1.7438 | 218.8448 | 114.1556
13.0958 | 228.3017 | -4.6282 | 180.7288 | 1.7433 | 218.779 | 114.1508
13.0972 | 228.1887 | -4.6892 | 180.7521 | 1.7423 | 218.7836 | 114.0944
13.1001 | 228.2876 | -4.7501 | 180.846 | 1.7426 | 218.8939 | 114.1438
13.1031 | 228.3646 | -4.5673 | 180.6888 | 1.7428 | 218.7496 | 114.1823
13.106 | 228.4635 | -4.6892 | 180.8437 | 1.7432 | 218.9209 | 114.2317
13.109 | 228.3457 | -4.994 | 181.1092 | 1.7419 | 219.1668 | 114.1728
13.1104 | 228.341 | -4.994 | 181.1077 | 1.7417 | 219.1645 | 114.1705
13.1133 | 228.3316 | -5.1158 | 181.2263 | 1.7412 | 219.2816 | 114.1658
13.1148 | 228.327 | -4.994 | 181.103 | 1.741 | 219.1575 | 114.1635
13.1177 | 228.2308 | -5.1768 | 181.2537 | 1.7399 | 219.2922 | 114.1154
13.1206 | 228.2215 | -5.0549 | 181.1287 | 1.7394 | 219.1656 | 114.1107
13.1221 | 228.2168 | -5.1158 | 181.1881 | 1.7392 | 219.2242 | 114.1084
13.1236 | 228.2119 | -4.8721 | 180.9427 | 1.7389 | 218.978 | 114.1059
13.1265 | 228.2025 | -5.1158 | 181.1833 | 1.7385 | 219.2171 | 114.1013
13.1294 | 228.1932 | -4.933 | 180.9974 | 1.738 | 219.0296 | 114.0966
13.1324 | 228.2701 | -4.8721 | 180.9621 | 1.7382 | 219.0072 | 114.1351
13.1338 | 228.2655 | -4.7501 | 181.8386 | 1.738 | 219.8828 | 114.1327
13.1353 | 228.2608 | -4.8111 | 180.898 | 1.7378 | 218.9415 | 114.1304
13.1382 | 228.2514 | -4.7501 | 180.8339 | 1.7373 | 218.8758 | 114.1257
13.1397 | 228.2465 | -4.8721 | 180.9543 | 1.7371 | 218.9954 | 114.1233
13.1426 | 228.1506 | -5.1158 | 181.166 | 1.736 | 219.1911 | 114.0753
13.1455 | 228.2278 | -4.994 | 181.0699 | 1.7362 | 219.1079 | 114.1139
13.1485 | 228.3264 | -5.0549 | 181.1637 | 1.7365 | 219.2181 | 114.1632
13.1499 | 228.2135 | -5.0549 | 181.1261 | 1.7355 | 219.1617 | 114.1068
13.1514 | 228.317 | -5.0549 | 181.1606 | 1.7361 | 219.2134 | 114.1585
13.1558 | 228.3027 | -4.6892 | 180.7901 | 1.7354 | 218.8406 | 114.1514
13.1572 | 228.2981 | -4.6892 | 180.7886 | 1.7352 | 218.8382 | 114.149
13.1601 | 228.2887 | -4.994 | 181.0902 | 1.7347 | 219.1384 | 114.1444
13.1631 | 228.3656 | -4.8111 | 180.933 | 1.7349 | 218.9939 | 114.1828
13.1646 | 228.2744 | -4.8721 | 180.9636 | 1.734 | 219.0093 | 114.1372
13.1675 | 228.2651 | -5.1158 | 181.2042 | 1.7336 | 219.2483 | 114.1325
13.169 | 228.2602 | -5.1158 | 181.2025 | 1.7333 | 219.2459 | 114.1301
13.1719 | 228.2508 | -4.994 | 181.0776 | 1.7329 | 219.1194 | 114.1254
13.1733 | 228.138 | -5.1158 | 181.1618 | 1.7318 | 219.1848 | 114.069
13.1763 | 228.1284 | -5.0549 | 181.0977 | 1.7314 | 219.1191 | 114.0642
13.1792 | 228.119 | -5.0549 | 181.0946 | 1.7309 | 219.1144 | 114.0595
13.1807 | 228.1144 | -5.1158 | 181.1539 | 1.7307 | 219.173 | 114.0572
13.1821 | 228.2178 | -5.2377 | 181.3103 | 1.7313 | 219.3466 | 114.1089
13.1851 | 228.1001 | -5.1158 | 181.1492 | 1.73 | 219.1658 | 114.05
13.1865 | 228.2035 | -4.8721 | 180.9399 | 1.7306 | 218.9739 | 114.1018
13.1894 | 228.2807 | -4.8111 | 180.9047 | 1.7308 | 218.9514 | 114.1403
13.1924 | 228.1846 | -5.0549 | 181.1164 | 1.7297 | 219.1472 | 114.0923
13.1939 | 228.1799 | -4.933 | 180.993 | 1.7294 | 219.023 | 114.09
13.1968 | 228.1706 | -4.7501 | 181.807 | 1.729 | 219.8354 | 114.0853
13.1983 | 228.1656 | -5.0549 | 182.1101 | 1.7288 | 220.1377 | 114.0828
13.2026 | 228.0435 | -4.933 | 180.9475 | 1.7273 | 218.9547 | 114.0217
13.2055 | 228.1422 | -4.6892 | 180.7366 | 1.7276 | 218.7603 | 114.0711
13.207 | 228.2238 | -4.7501 | 180.8247 | 1.728 | 218.862 | 114.1119
13.2114 | 228.2098 | -4.933 | 181.0029 | 1.7274 | 219.0379 | 114.1049
13.2128 | 228.2051 | -4.933 | 181.0014 | 1.7271 | 219.0355 | 114.1025
13.2158 | 228.1955 | -5.1158 | 181.181 | 1.7267 | 219.2135 | 114.0977
13.2187 | 228.2942 | -4.933 | 182.0311 | 1.7271 | 220.0801 | 114.1471
13.2217 | 228.2846 | -5.2987 | 181.3936 | 1.7266 | 219.441 | 114.1423
13.2231 | 228.2799 | -5.0549 | 182.1482 | 1.7264 | 220.1949 | 114.14
13.226 | 228.1625 | -5.0549 | 181.1091 | 1.7251 | 219.1361 | 114.0812
13.2275 | 228.0713 | -5.0549 | 181.0787 | 1.7242 | 219.0906 | 114.0357
13.2305 | 228.1482 | -4.8111 | 180.8605 | 1.7244 | 218.8852 | 114.0741
13.2334 | 228.1388 | -5.1158 | 181.1621 | 1.724 | 219.1852 | 114.0694
13.2363 | 228.0428 | -5.2377 | 181.252 | 1.7229 | 219.2591 | 114.0214
13.2378 | 228.0381 | -4.994 | 181.0067 | 1.7226 | 219.0131 | 114.0191
13.2407 | 228.1152 | -5.1768 | 181.2152 | 1.7228 | 219.2344 | 114.0576
13.2421 | 228.1105 | -5.0549 | 181.0917 | 1.7226 | 219.1102 | 114.0553
13.2451 | 228.1009 | -4.8111 | 181.8447 | 1.7222 | 219.8616 | 114.0505
13.248 | 228.1996 | -4.7501 | 180.8166 | 1.7225 | 218.8499 | 114.0998
13.2495 | 228.1949 | -4.8721 | 180.9371 | 1.7223 | 218.9696 | 114.0975
13.2524 | 228.1853 | -5.0549 | 181.1167 | 1.7218 | 219.1476 | 114.0927
13.2553 | 228.176 | -4.6892 | 180.7479 | 1.7214 | 218.7772 | 114.088
13.2583 | 228.1664 | -4.8111 | 180.8666 | 1.7209 | 218.8943 | 114.0832
13.2597 | 228.1617 | -4.7501 | 180.804 | 1.7207 | 218.8309 | 114.0808
13.2626 | 228.3468 | -4.933 | 181.0486 | 1.7217 | 219.1064 | 114.1734
13.2641 | 228.1476 | -4.994 | 181.0432 | 1.72 | 219.0678 | 114.0738
13.2685 | 228.3278 | -4.8111 | 180.9204 | 1.7208 | 218.975 | 114.1639
13.27 | 228.3231 | -4.7501 | 180.8578 | 1.7206 | 218.9117 | 114.1616
13.2729 | 228.1191 | -5.1158 | 181.1555 | 1.7187 | 219.1753 | 114.0595
13.2744 | 228.3088 | -4.933 | 181.0359 | 1.7199 | 219.0874 | 114.1544
13.2773 | 228.2994 | -4.8111 | 180.9109 | 1.7195 | 218.9608 | 114.1497
13.2802 | 228.3765 | -4.933 | 181.0585 | 1.7197 | 219.1212 | 114.1882
13.2817 | 228.3716 | -4.933 | 181.0569 | 1.7194 | 219.1188 | 114.1858
13.2861 | 228.3575 | -4.933 | 181.0522 | 1.7188 | 219.1117 | 114.1787
13.2875 | 228.3528 | -4.8111 | 180.9287 | 1.7186 | 218.9875 | 114.1764
13.2905 | 228.3432 | -5.1158 | 181.2302 | 1.7181 | 219.2874 | 114.1716
13.2919 | 228.3385 | -5.1158 | 181.2286 | 1.7179 | 219.2851 | 114.1693
13.2948 | 228.2427 | -5.2377 | 181.3186 | 1.7168 | 219.3591 | 114.1214
13.2978 | 228.0388 | -5.1768 | 181.1897 | 1.7149 | 219.1962 | 114.0194
13.2993 | 228.0341 | -4.994 | 181.0054 | 1.7146 | 219.011 | 114.017
13.3007 | 228.2238 | -4.994 | 182.0686 | 1.7159 | 220.1059 | 114.1119
13.3037 | 228.2142 | -5.1158 | 181.1872 | 1.7154 | 219.2229 | 114.1071
13.3066 | 228.2912 | -5.1768 | 182.2739 | 1.7156 | 220.3224 | 114.1456
13.3095 | 228.3898 | -4.933 | 181.0629 | 1.716 | 219.1279 | 114.1949
13.311 | 228.2769 | -4.933 | 181.0253 | 1.7149 | 219.0714 | 114.1384
13.3139 | 228.3755 | -5.0549 | 181.1801 | 1.7153 | 219.2426 | 114.1877
13.3153 | 228.2628 | -4.7501 | 180.8377 | 1.7143 | 218.8815 | 114.1314
13.3183 | 228.2532 | -5.2377 | 182.3221 | 1.7138 | 220.3643 | 114.1266
13.3212 | 228.2438 | -5.5425 | 181.6238 | 1.7134 | 219.6644 | 114.1219
13.3241 | 228.2344 | -5.3596 | 181.4377 | 1.7129 | 219.4768 | 114.1172
13.3256 | 228.1432 | -5.2377 | 181.2854 | 1.7121 | 219.3093 | 114.0716
13.3285 | 228.2201 | -5.2377 | 181.3111 | 1.7123 | 219.3478 | 114.1101
13.3314 | 228.3187 | -4.933 | 182.0392 | 1.7126 | 220.0924 | 114.1594
13.333 | 228.3138 | -5.3596 | 181.4642 | 1.7124 | 219.5165 | 114.1569
13.3344 | 228.3091 | -5.0549 | 181.1579 | 1.7122 | 219.2095 | 114.1546
13.3388 | 228.295 | -5.0549 | 181.1532 | 1.7115 | 219.2024 | 114.1475
13.3432 | 228.3671 | -5.0549 | 182.1773 | 1.7115 | 220.2384 | 114.1835
13.3461 | 228.2714 | -5.2377 | 181.3282 | 1.7104 | 219.3734 | 114.1357
13.3475 | 228.2667 | -5.2987 | 182.3876 | 1.7102 | 220.432 | 114.1333
13.3491 | 228.2617 | -5.1158 | 182.203 | 1.7099 | 220.2467 | 114.1309
13.352 | 228.1444 | -5.1768 | 181.2249 | 1.7087 | 219.249 | 114.0722
13.3549 | 228.1351 | -5.1158 | 181.1608 | 1.7083 | 219.1833 | 114.0675
13.3578 | 228.2334 | -5.2377 | 182.3155 | 1.7086 | 220.3544 | 114.1167
13.3607 | 228.1161 | -5.2377 | 181.2764 | 1.7074 | 219.2957 | 114.058
13.3622 | 228.2193 | -5.4206 | 181.4937 | 1.708 | 219.5303 | 114.1097
13.3651 | 228.2097 | -5.1768 | 181.2467 | 1.7075 | 219.2816 | 114.1048
13.3666 | 228.2913 | -4.994 | 181.0911 | 1.7079 | 219.1397 | 114.1457
13.371 | 228.277 | -5.1158 | 181.2081 | 1.7073 | 219.2543 | 114.1385
13.3725 | 228.2723 | -5.1158 | 181.2066 | 1.707 | 219.252 | 114.1362
13.3739 | 228.2676 | -5.1768 | 181.266 | 1.7068 | 219.3106 | 114.1338
13.3783 | 228.2533 | -5.2377 | 181.3221 | 1.7061 | 219.3644 | 114.1267
13.3798 | 228.2486 | -5.0549 | 181.1378 | 1.7059 | 219.1792 | 114.1243
13.3827 | 228.2393 | -5.1158 | 181.1956 | 1.7055 | 219.2354 | 114.1196
13.3841 | 228.2346 | -5.2377 | 181.3159 | 1.7053 | 219.355 | 114.1173
13.3886 | 228.2203 | -5.2987 | 181.3721 | 1.7046 | 219.4088 | 114.1101
13.39 | 228.2156 | -5.1768 | 181.2487 | 1.7044 | 219.2846 | 114.1078
13.393 | 228.3138 | -5.2377 | 181.3423 | 1.7047 | 219.3946 | 114.1569
13.3959 | 228.3907 | -5.2377 | 181.3679 | 1.7049 | 219.4331 | 114.1954
13.3988 | 228.3813 | -5.0549 | 181.182 | 1.7045 | 219.2456 | 114.1907
13.4018 | 228.458 | -5.0549 | 181.2076 | 1.7047 | 219.2839 | 114.229
13.4032 | 228.4533 | -5.2377 | 181.3888 | 1.7045 | 219.4643 | 114.2266
13.4061 | 228.3576 | -5.2377 | 181.3569 | 1.7034 | 219.4165 | 114.1788
13.4091 | 228.348 | -5.3596 | 181.4756 | 1.7029 | 219.5336 | 114.174
13.4105 | 228.257 | -5.5425 | 181.6282 | 1.7021 | 219.671 | 114.1285
13.4149 | 228.2427 | -5.2377 | 181.3186 | 1.7014 | 219.3591 | 114.1214
13.4178 | 228.1255 | -5.3596 | 181.4014 | 1.7002 | 219.4224 | 114.0628
13.4193 | 228.1208 | -5.3596 | 182.3999 | 1.6999 | 220.42 | 114.0604
13.4223 | 228.1112 | -5.2987 | 182.3358 | 1.6995 | 220.3543 | 114.0556
13.4237 | 228.2143 | -4.933 | 181.0044 | 1.7001 | 219.0402 | 114.1072
13.4266 | 228.2049 | -5.2987 | 181.367 | 1.6996 | 219.4012 | 114.1025
13.4295 | 228.2818 | -5.3596 | 181.4535 | 1.6999 | 219.5005 | 114.1409
13.431 | 228.2769 | -5.2377 | 181.33 | 1.6996 | 219.3761 | 114.1384
13.4354 | 228.2628 | -5.2987 | 181.3863 | 1.699 | 219.4301 | 114.1314
13.4368 | 228.2581 | -5.3596 | 181.4456 | 1.6987 | 219.4887 | 114.1291
13.4384 | 228.2532 | -5.5425 | 182.6269 | 1.6985 | 220.6691 | 114.1266
13.4413 | 228.1576 | -5.4815 | 181.534 | 1.6974 | 219.5603 | 114.0788
13.4442 | 228.1482 | -5.2987 | 181.3481 | 1.697 | 219.3728 | 114.0741
13.4471 | 228.2248 | -5.5425 | 181.6174 | 1.6972 | 219.6549 | 114.1124
13.4486 | 228.1339 | -5.4815 | 181.5261 | 1.6963 | 219.5484 | 114.0669
13.4515 | 228.2107 | -5.3596 | 181.4298 | 1.6965 | 219.465 | 114.1054
13.453 | 228.292 | -5.6034 | 181.7007 | 1.697 | 219.7494 | 114.146
13.4559 | 228.3904 | -5.4206 | 181.5507 | 1.6973 | 219.6158 | 114.1952
13.4588 | 228.381 | -5.5425 | 181.6695 | 1.6969 | 219.733 | 114.1905
13.4618 | 228.3714 | -5.7253 | 181.8491 | 1.6964 | 219.911 | 114.1857
13.4647 | 228.362 | -5.5425 | 181.6632 | 1.696 | 219.7235 | 114.181
13.4661 | 228.2495 | -5.6034 | 181.6866 | 1.695 | 219.7282 | 114.1248
13.4691 | 228.2399 | -5.6644 | 181.7444 | 1.6945 | 219.7843 | 114.1199
13.472 | 228.1443 | -5.4206 | 181.4687 | 1.6935 | 219.4927 | 114.0721
13.4764 | 228.13 | -5.6644 | 181.7077 | 1.6928 | 219.7294 | 114.065
13.4779 | 228.0391 | -5.9081 | 181.9211 | 1.692 | 219.9276 | 114.0195
13.4808 | 228.0297 | -5.7863 | 181.7962 | 1.6915 | 219.8011 | 114.0148
13.4823 | 228.0248 | -5.6644 | 181.6727 | 1.6913 | 219.6768 | 114.0124
13.4852 | 228.0154 | -5.5425 | 181.5476 | 1.6909 | 219.5502 | 114.0077
13.4881 | 228.1784 | -5.4815 | 182.541 | 1.6917 | 220.5707 | 114.0892
13.4896 | 228.2812 | -5.5425 | 181.6362 | 1.6923 | 219.6831 | 114.1406
13.4925 | 228.358 | -5.6034 | 181.7227 | 1.6925 | 219.7824 | 114.179
13.4954 | 228.3486 | -5.6644 | 181.7806 | 1.692 | 219.8387 | 114.1743
13.4969 | 228.2577 | -5.6644 | 181.7503 | 1.6912 | 219.7933 | 114.1289
13.4998 | 228.2481 | -5.4206 | 181.5033 | 1.6907 | 219.5446 | 114.124
13.5027 | 228.131 | -5.6644 | 181.7081 | 1.6895 | 219.7299 | 114.0655
13.5057 | 228.1213 | -5.5425 | 181.5829 | 1.6891 | 219.6032 | 114.0607
13.5086 | 228.1119 | -5.6034 | 181.6407 | 1.6886 | 219.6594 | 114.056
13.5101 | 228.1072 | -5.6644 | 181.7001 | 1.6884 | 219.718 | 114.0536
13.513 | 228.0976 | -5.8472 | 181.8797 | 1.688 | 219.896 | 114.0488
13.5159 | 228.1959 | -5.7253 | 181.7906 | 1.6883 | 219.8233 | 114.098
13.5174 | 228.2774 | -5.7863 | 181.8788 | 1.6888 | 219.925 | 114.1387
13.5204 | 228.3755 | -5.9081 | 182.0333 | 1.6891 | 220.0958 | 114.1877
13.5233 | 228.3661 | -5.7863 | 181.9083 | 1.6887 | 219.9693 | 114.183
13.5247 | 228.3614 | -5.8472 | 181.9677 | 1.6885 | 220.0279 | 114.1807
13.5277 | 228.2441 | -5.8472 | 181.9286 | 1.6872 | 219.9692 | 114.122
13.5306 | 228.2347 | -5.5425 | 181.6207 | 1.6868 | 219.6598 | 114.1173
13.532 | 228.1438 | -5.4815 | 181.5294 | 1.686 | 219.5534 | 114.0719
13.535 | 228.1342 | -5.4815 | 182.5262 | 1.6855 | 220.5486 | 114.0671
13.5364 | 228.0218 | -5.3596 | 181.3669 | 1.6845 | 219.3705 | 114.0109
13.5393 | 228.1201 | -5.4206 | 181.4606 | 1.6849 | 219.4806 | 114.06
13.5423 | 228.0028 | -5.2987 | 181.2996 | 1.6836 | 219.3001 | 114.0014
13.5438 | 228.2996 | -5.1768 | 181.2767 | 1.6856 | 219.3266 | 114.1498
13.5467 | 228.2902 | -5.1768 | 181.2735 | 1.6852 | 219.3219 | 114.1451
13.5496 | 228.1729 | -5.4206 | 181.4782 | 1.684 | 219.507 | 114.0864
13.5525 | 228.2711 | -5.4815 | 181.5719 | 1.6843 | 219.6171 | 114.1356
13.554 | 228.2664 | -5.6034 | 181.6922 | 1.6841 | 219.7366 | 114.1332
13.557 | 228.1491 | -5.4815 | 181.5312 | 1.6829 | 219.5561 | 114.0746
13.5599 | 228.1397 | -5.4815 | 181.5281 | 1.6825 | 219.5514 | 114.0699
13.5613 | 228.0489 | -5.7253 | 181.7416 | 1.6816 | 219.7498 | 114.0245
13.5643 | 228.1254 | -5.4815 | 181.5233 | 1.6818 | 219.5442 | 114.0627
13.5672 | 228.116 | -5.6644 | 181.7031 | 1.6814 | 219.7224 | 114.058
13.5686 | 228.1113 | -5.3596 | 181.3967 | 1.6812 | 219.4153 | 114.0557
13.5715 | 228.1019 | -5.4206 | 181.4546 | 1.6807 | 219.4716 | 114.051
13.5745 | 228.1999 | -5.5425 | 181.6091 | 1.6811 | 219.6425 | 114.1
13.5774 | 228.1905 | -5.6034 | 182.6669 | 1.6807 | 220.6987 | 114.0953
13.5789 | 228.2719 | -5.4206 | 181.5112 | 1.6811 | 219.5566 | 114.136
13.5818 | 228.2623 | -5.5425 | 181.6299 | 1.6806 | 219.6736 | 114.1311
13.5833 | 228.2576 | -5.4815 | 181.5674 | 1.6804 | 219.6103 | 114.1288
13.5862 | 228.2482 | -5.6034 | 181.6861 | 1.68 | 219.7275 | 114.1241
13.5891 | 228.0448 | -5.6644 | 181.6793 | 1.6781 | 219.6868 | 114.0224
13.592 | 228.1431 | -5.4815 | 181.5292 | 1.6785 | 219.553 | 114.0715
13.595 | 228.0258 | -5.6034 | 181.612 | 1.6773 | 219.6163 | 114.0129
13.5965 | 228.0211 | -5.2987 | 181.3057 | 1.6771 | 219.3093 | 114.0106
13.5994 | 227.9256 | -5.3596 | 181.3348 | 1.676 | 219.3224 | 113.9628
13.6008 | 227.9209 | -5.4815 | 181.4551 | 1.6758 | 219.442 | 113.9605
13.6038 | 227.9974 | -5.1158 | 181.1149 | 1.676 | 219.1145 | 113.9987
13.6052 | 228.1003 | -5.5425 | 181.5759 | 1.6766 | 219.5926 | 114.0501
13.6081 | 228.0909 | -5.2987 | 181.329 | 1.6761 | 219.3441 | 114.0454
13.6111 | 228.0812 | -5.4815 | 181.5086 | 1.6757 | 219.5221 | 114.0406
13.614 | 228.1579 | -5.3596 | 181.4122 | 1.6759 | 219.4386 | 114.079
13.6155 | 228.0671 | -5.5425 | 181.5649 | 1.6751 | 219.5761 | 114.0336
13.6184 | 228.0575 | -5.6644 | 181.6836 | 1.6746 | 219.6932 | 114.0288
13.6199 | 228.0528 | -5.4206 | 181.4382 | 1.6744 | 219.447 | 114.0264
13.6228 | 228.0434 | -5.5425 | 181.557 | 1.674 | 219.5642 | 114.0217
13.6258 | 228.1198 | -5.6034 | 181.6433 | 1.6742 | 219.6633 | 114.0599
13.6272 | 228.0291 | -5.3596 | 181.3693 | 1.6733 | 219.3741 | 114.0145
13.6301 | 228.1057 | -5.6034 | 181.6386 | 1.6735 | 219.6563 | 114.0529
13.6316 | 228.1008 | -5.3596 | 181.3932 | 1.6733 | 219.41 | 114.0504
13.6345 | 228.1989 | -5.6644 | 182.7307 | 1.6737 | 220.7639 | 114.0995
13.6374 | 228.1895 | -5.7253 | 181.7885 | 1.6733 | 219.8201 | 114.0948
13.6404 | 228.2659 | -5.9081 | 182.9967 | 1.6735 | 221.0411 | 114.133
13.6433 | 228.1705 | -5.6644 | 181.7212 | 1.6724 | 219.7496 | 114.0852
13.6447 | 228.1658 | -5.7253 | 181.7806 | 1.6722 | 219.8082 | 114.0829
13.6477 | 228.1561 | -5.7253 | 181.7773 | 1.6718 | 219.8034 | 114.0781
13.6506 | 228.1467 | -5.6644 | 181.7133 | 1.6713 | 219.7378 | 114.0734
13.6521 | 228.0345 | -5.6644 | 181.6759 | 1.6703 | 219.6816 | 114.0172
13.6535 | 228.0298 | -5.7863 | 181.7962 | 1.6701 | 219.8012 | 114.0149
13.6565 | 228.0201 | -6.0911 | 182.0978 | 1.6697 | 220.1012 | 114.0101
13.6594 | 227.9247 | -5.7863 | 181.7612 | 1.6686 | 219.7487 | 113.9624
13.6608 | 228.006 | -5.9081 | 181.9101 | 1.669 | 219.9111 | 114.003
13.6638 | 228.1039 | -5.9081 | 181.9427 | 1.6694 | 219.9601 | 114.052
13.6667 | 228.0945 | -6.0302 | 182.0617 | 1.669 | 220.0775 | 114.0473
13.6682 | 228.0898 | -5.7863 | 181.8162 | 1.6688 | 219.8312 | 114.0449
13.6711 | 228.0802 | -5.8472 | 181.8739 | 1.6683 | 219.8873 | 114.0401
13.674 | 228.0708 | -5.9692 | 181.9928 | 1.6679 | 220.0046 | 114.0354
13.677 | 228.0611 | -6.0302 | 182.0506 | 1.6675 | 220.0608 | 114.0306
13.6785 | 228.0564 | -5.7863 | 181.8051 | 1.6673 | 219.8145 | 114.0282
13.6814 | 228.047 | -5.9081 | 181.9238 | 1.6668 | 219.9316 | 114.0235
13.6843 | 228.0374 | -5.8472 | 181.8597 | 1.6664 | 219.8659 | 114.0187
13.6858 | 228.0327 | -6.0911 | 182.102 | 1.6662 | 220.1074 | 114.0163
13.6887 | 228.0233 | -6.0911 | 182.0989 | 1.6658 | 220.1027 | 114.0116
13.6916 | 228.0996 | -6.0302 | 182.0634 | 1.666 | 220.08 | 114.0498
13.6945 | 228.0902 | -5.9081 | 181.9382 | 1.6656 | 219.9532 | 114.0451
13.696 | 228.193 | -5.9081 | 181.9724 | 1.6661 | 220.0046 | 114.0965
13.699 | 228.1833 | -5.9081 | 181.9692 | 1.6657 | 219.9998 | 114.0917
13.7019 | 228.1739 | -6.152 | 182.21 | 1.6653 | 220.239 | 114.087
13.7033 | 228.1692 | -6.2739 | 182.3303 | 1.6651 | 220.3585 | 114.0846
13.7063 | 228.1596 | -6.0302 | 182.0834 | 1.6646 | 220.11 | 114.0798
13.7092 | 228.1502 | -5.9081 | 181.9582 | 1.6642 | 219.9832 | 114.0751
13.7106 | 228.038 | -6.0911 | 182.1038 | 1.6632 | 220.1101 | 114.019
13.7135 | 228.0286 | -6.0911 | 182.1006 | 1.6628 | 220.1054 | 114.0143
13.7165 | 227.9329 | -5.8472 | 181.8248 | 1.6617 | 219.8137 | 113.9665
13.718 | 228.0142 | -5.8472 | 181.8519 | 1.6622 | 219.8543 | 114.0071
13.7194 | 228.0095 | -5.8472 | 181.8504 | 1.6619 | 219.852 | 114.0048
13.7209 | 228.1123 | -5.7253 | 181.7627 | 1.6625 | 219.7814 | 114.0561
13.7253 | 228.0979 | -5.6644 | 181.697 | 1.6619 | 219.7134 | 114.049
13.7282 | 228.1745 | -5.8472 | 181.9054 | 1.6621 | 219.9344 | 114.0872
13.7297 | 228.1695 | -5.7863 | 181.8428 | 1.6619 | 219.8711 | 114.0848
13.7326 | 228.0741 | -5.7253 | 181.75 | 1.6608 | 219.7624 | 114.0371
13.7355 | 228.0647 | -5.8472 | 181.8688 | 1.6604 | 219.8796 | 114.0324
13.737 | 228.0598 | -5.6034 | 181.6233 | 1.6602 | 219.6333 | 114.0299
13.7399 | 228.0504 | -5.8472 | 181.864 | 1.6598 | 219.8724 | 114.0252
13.7428 | 228.1269 | -5.7863 | 181.8286 | 1.66 | 219.8497 | 114.0634
13.7443 | 228.122 | -5.7253 | 181.766 | 1.6598 | 219.7863 | 114.061
13.7487 | 228.1078 | -5.5425 | 181.5784 | 1.6591 | 219.5964 | 114.0539
13.7501 | 228.2105 | -5.7253 | 181.7955 | 1.6597 | 219.8306 | 114.1053
13.7531 | 228.2009 | -5.9692 | 182.0362 | 1.6593 | 220.0696 | 114.1004
13.756 | 228.1915 | -5.6644 | 181.7282 | 1.6588 | 219.7601 | 114.0957
13.7604 | 228.263 | -5.9692 | 182.0569 | 1.6588 | 220.1007 | 114.1315
13.7619 | 228.1724 | -5.8472 | 181.9047 | 1.658 | 219.9334 | 114.0862
13.7663 | 228.158 | -5.8472 | 181.8999 | 1.6574 | 219.9262 | 114.079
13.7678 | 228.1533 | -5.9692 | 182.0203 | 1.6572 | 220.0459 | 114.0767
13.7678 | 228.1533 | -6.0911 | 182.1422 | 1.6572 | 220.1678 | 114.0767
13.7692 | 228.1486 | -5.7863 | 181.8358 | 1.6569 | 219.8606 | 114.0743
13.7721 | 228.0318 | -5.7863 | 181.7969 | 1.6558 | 219.8022 | 114.0159
13.7751 | 228.0221 | -5.7863 | 181.7937 | 1.6553 | 219.7974 | 114.0111
13.778 | 228.0127 | -5.7863 | 181.7905 | 1.6549 | 219.7927 | 114.0064
13.778 | 228.0127 | -5.6034 | 181.6076 | 1.6549 | 219.6098 | 114.0064
13.7839 | 227.9936 | -5.7253 | 181.7232 | 1.6541 | 219.7221 | 113.9968
13.7839 | 227.9936 | -5.6034 | 181.6013 | 1.6541 | 219.6002 | 113.9968
13.7868 | 228.0916 | -5.7253 | 181.7558 | 1.6544 | 219.7711 | 114.0458
13.7897 | 228.1678 | -5.6034 | 181.6593 | 1.6546 | 219.6873 | 114.0839
13.7926 | 228.1584 | -5.9081 | 181.9609 | 1.6542 | 219.9873 | 114.0792
13.7955 | 228.0631 | -5.8472 | 181.8682 | 1.6532 | 219.8788 | 114.0316
13.7985 | 228.0535 | -5.7253 | 181.7431 | 1.6527 | 219.752 | 114.0267
13.7985 | 228.0535 | -5.9081 | 181.9259 | 1.6527 | 219.9348 | 114.0267
13.8014 | 228.044 | -5.9081 | 181.9228 | 1.6523 | 219.9301 | 114.022
13.8044 | 228.1203 | -5.9692 | 182.0093 | 1.6525 | 220.0293 | 114.0601
13.8058 | 228.1155 | -5.9692 | 182.0077 | 1.6523 | 220.027 | 114.0578
13.8087 | 228.1061 | -5.7253 | 181.7607 | 1.6519 | 219.7784 | 114.0531
13.8117 | 228.2038 | -5.6034 | 181.6713 | 1.6523 | 219.7053 | 114.1019
13.8146 | 228.1944 | -5.9692 | 182.034 | 1.6518 | 220.0664 | 114.0972
13.816 | 228.2755 | -5.9081 | 181.9999 | 1.6522 | 220.0459 | 114.1378
13.819 | 228.3517 | -5.5425 | 181.6597 | 1.6524 | 219.7184 | 114.1759
13.8219 | 228.2564 | -5.6644 | 181.7499 | 1.6514 | 219.7926 | 114.1282
13.8248 | 228.1612 | -5.8472 | 181.9009 | 1.6504 | 219.9278 | 114.0806
13.8278 | 228.1515 | -5.7253 | 181.7758 | 1.6499 | 219.801 | 114.0757
13.8307 | 228.1421 | -6.0302 | 182.0776 | 1.6495 | 220.1012 | 114.071
13.8321 | 228.1374 | -5.8472 | 181.893 | 1.6493 | 219.9159 | 114.0687
13.8337 | 228.0251 | -6.2739 | 182.2823 | 1.6483 | 220.2864 | 114.0125
13.8366 | 228.0157 | -5.7863 | 181.7915 | 1.6479 | 219.7941 | 114.0078
13.8395 | 228.0062 | -5.7253 | 181.7274 | 1.6475 | 219.7284 | 114.0031
13.841 | 228.1086 | -5.6644 | 181.7006 | 1.6481 | 219.7187 | 114.0543
13.8439 | 228.0992 | -5.6644 | 181.6975 | 1.6477 | 219.714 | 114.0496
13.8453 | 228.1803 | -5.8472 | 181.9073 | 1.6481 | 219.9374 | 114.0902
13.8483 | 228.1706 | -5.4815 | 181.5384 | 1.6476 | 219.5668 | 114.0853
13.8483 | 228.1706 | -5.4815 | 181.5384 | 1.6476 | 219.5668 | 114.0853
13.8541 | 228.1518 | -5.7253 | 181.7759 | 1.6468 | 219.8012 | 114.0759
13.8556 | 228.0612 | -5.8472 | 181.8676 | 1.646 | 219.8778 | 114.0306
13.8571 | 228.1421 | -5.9692 | 182.0166 | 1.6464 | 220.0403 | 114.0711
13.86 | 228.1327 | -5.7253 | 181.7695 | 1.646 | 219.7916 | 114.0663
13.8644 | 228.1183 | -5.7863 | 181.8257 | 1.6454 | 219.8455 | 114.0592
13.8658 | 228.1136 | -5.6644 | 181.7023 | 1.6451 | 219.7212 | 114.0568
13.8658 | 228.1994 | -5.7253 | 181.7918 | 1.6458 | 219.825 | 114.0997
13.8702 | 228.1853 | -6.0911 | 182.1529 | 1.6451 | 220.1837 | 114.0926
13.8717 | 228.1803 | -6.0302 | 182.0903 | 1.6449 | 220.1204 | 114.0902
13.8732 | 228.3687 | -5.8472 | 181.9701 | 1.6461 | 220.0315 | 114.1843
13.8775 | 228.3545 | -6.0302 | 182.1484 | 1.6455 | 220.2075 | 114.1773
13.8805 | 228.3448 | -6.0302 | 182.1451 | 1.6451 | 220.2026 | 114.1724
13.8805 | 228.1518 | -6.2739 | 182.3245 | 1.6437 | 220.3498 | 114.0759
13.8848 | 228.3307 | -6.3349 | 182.4451 | 1.6445 | 220.5002 | 114.1653
13.8878 | 228.128 | -6.152 | 182.1947 | 1.6426 | 220.216 | 114.064
13.8907 | 228.3116 | -6.213 | 182.3169 | 1.6436 | 220.3688 | 114.1558
13.8922 | 228.1138 | -6.152 | 182.1899 | 1.642 | 220.2089 | 114.0569
13.8937 | 228.1089 | -6.0302 | 182.0665 | 1.6418 | 220.0846 | 114.0544
13.898 | 228.0947 | -6.0302 | 182.0618 | 1.6412 | 220.0776 | 114.0474
13.901 | 228.085 | -5.8472 | 181.8755 | 1.6408 | 219.8897 | 114.0425
13.901 | 228.085 | -5.6644 | 181.6927 | 1.6408 | 219.7069 | 114.0425
13.9054 | 228.3711 | -6.152 | 182.2757 | 1.6423 | 220.3376 | 114.1856
13.9098 | 228.2495 | -6.0911 | 182.1743 | 1.6409 | 220.2159 | 114.1248
13.9098 | 228.2495 | -5.7253 | 181.8085 | 1.6409 | 219.8501 | 114.1248
13.9127 | 228.3473 | -5.8472 | 181.963 | 1.6413 | 220.0208 | 114.1736
13.9127 | 228.2401 | -5.9081 | 181.9881 | 1.6405 | 220.0281 | 114.12
13.9171 | 228.2257 | -5.9081 | 181.9833 | 1.6399 | 220.0209 | 114.1128
13.92 | 228.2162 | -6.0302 | 182.1023 | 1.6395 | 220.1383 | 114.1081
13.923 | 228.3138 | -6.0302 | 183.1348 | 1.6398 | 221.1871 | 114.1569
13.9244 | 228.309 | -6.0302 | 182.1332 | 1.6396 | 220.1847 | 114.1545
13.9273 | 228.2996 | -5.8472 | 181.9471 | 1.6392 | 219.997 | 114.1498
13.9302 | 228.183 | -5.9081 | 181.9691 | 1.638 | 219.9996 | 114.0915
13.9317 | 228.2852 | -6.152 | 182.2471 | 1.6386 | 220.2946 | 114.1426
13.9361 | 228.464 | -6.0911 | 182.2458 | 1.6394 | 220.3231 | 114.232
13.9375 | 228.3521 | -5.8472 | 181.9646 | 1.6384 | 220.0232 | 114.176
13.9405 | 228.3424 | -6.2739 | 182.388 | 1.638 | 220.4451 | 114.1712
13.9449 | 228.3282 | -5.9692 | 182.0786 | 1.6374 | 220.1333 | 114.1641
13.9464 | 228.3233 | -5.9692 | 182.077 | 1.6372 | 220.1308 | 114.1616
13.9464 | 228.2375 | -6.213 | 182.2922 | 1.6365 | 220.3318 | 114.1188
13.9507 | 228.2233 | -6.0302 | 182.1046 | 1.6359 | 220.1419 | 114.1117
13.9522 | 227.9185 | -6.0302 | 182.003 | 1.6336 | 219.9895 | 113.9593
13.9552 | 228.1018 | -5.9692 | 182.0031 | 1.6345 | 220.0201 | 114.0509
13.9552 | 228.2947 | -6.0911 | 182.1893 | 1.6359 | 220.2384 | 114.1473
13.961 | 228.2756 | -6.0911 | 182.183 | 1.6351 | 220.2289 | 114.1378
13.9625 | 228.2708 | -5.9081 | 181.9984 | 1.6349 | 220.0435 | 114.1354
13.9654 | 228.2614 | -5.9692 | 182.0563 | 1.6345 | 220.0999 | 114.1307
13.9668 | 228.2567 | -6.0911 | 182.1767 | 1.6343 | 220.2194 | 114.1283
13.9698 | 228.3541 | -5.8472 | 181.9652 | 1.6346 | 220.0243 | 114.1771
13.9712 | 228.3494 | -6.213 | 182.3295 | 1.6344 | 220.3877 | 114.1747
13.9741 | 228.34 | -6.213 | 182.3263 | 1.634 | 220.383 | 114.17
13.9771 | 228.3303 | -6.3958 | 182.5059 | 1.6336 | 220.5609 | 114.1651
13.98 | 228.3208 | -6.3349 | 182.4418 | 1.6332 | 220.4953 | 114.1604
13.9815 | 228.3161 | -6.0302 | 182.1356 | 1.633 | 220.1882 | 114.158
13.9844 | 228.3064 | -6.3349 | 182.437 | 1.6326 | 220.4881 | 114.1532
13.9873 | 228.297 | -6.213 | 183.312 | 1.6322 | 221.3615 | 114.1485
13.9888 | 228.3779 | -6.4568 | 182.5828 | 1.6326 | 220.6458 | 114.189
13.9918 | 228.2825 | -6.213 | 182.3072 | 1.6315 | 220.3543 | 114.1413
13.9932 | 228.3635 | -6.213 | 182.3342 | 1.632 | 220.3948 | 114.1818
13.9961 | 228.4612 | -6.0302 | 182.1839 | 1.6323 | 220.2608 | 114.2306
13.9991 | 228.3444 | -6.0911 | 182.2059 | 1.6311 | 220.2633 | 114.1722
14.002 | 228.2492 | -6.0302 | 182.1133 | 1.6301 | 220.1548 | 114.1246
14.0034 | 228.3302 | -6.152 | 182.2621 | 1.6305 | 220.3171 | 114.1651
14.0064 | 228.2348 | -6.2739 | 182.3522 | 1.6295 | 220.3913 | 114.1174
14.0079 | 228.3158 | -6.2739 | 182.3792 | 1.6299 | 220.4318 | 114.1579
14.0108 | 228.2207 | -5.9081 | 181.9817 | 1.6289 | 220.0184 | 114.1103
14.0137 | 228.211 | -6.3349 | 182.4052 | 1.6285 | 220.4404 | 114.1055
14.0152 | 228.2919 | -6.213 | 182.3103 | 1.6289 | 220.359 | 114.146
14.0181 | 228.3896 | -6.3349 | 182.4648 | 1.6293 | 220.5297 | 114.1948
14.0225 | 228.3751 | -6.152 | 182.277 | 1.6286 | 220.3396 | 114.1876
14.0239 | 228.3704 | -5.7253 | 181.8488 | 1.6284 | 219.9105 | 114.1852
14.0268 | 228.4466 | -6.0911 | 182.24 | 1.6286 | 220.3144 | 114.2233
14.0298 | 228.3513 | -6.3349 | 182.452 | 1.6276 | 220.5105 | 114.1756
14.0327 | 228.3418 | -6.0911 | 182.205 | 1.6272 | 220.262 | 114.1709
14.0342 | 228.23 | -6.2739 | 182.3506 | 1.6262 | 220.3889 | 114.115
14.0371 | 228.2203 | -6.5177 | 182.5911 | 1.6258 | 220.6279 | 114.1102
14.04 | 228.3179 | -6.213 | 182.319 | 1.6262 | 220.372 | 114.159
14.043 | 228.3082 | -6.0302 | 182.1329 | 1.6258 | 220.1843 | 114.1541
14.0445 | 228.3891 | -6.3349 | 182.4646 | 1.6262 | 220.5295 | 114.1946
14.0474 | 228.3797 | -6.213 | 182.3396 | 1.6258 | 220.4028 | 114.1898
14.0488 | 228.375 | -6.213 | 182.338 | 1.6256 | 220.4005 | 114.1875
14.0518 | 228.3653 | -6.3349 | 182.4567 | 1.6252 | 220.5175 | 114.1826
14.0547 | 228.4628 | -6.3349 | 182.4892 | 1.6255 | 220.5663 | 114.2314
14.0577 | 228.4531 | -6.0911 | 182.2421 | 1.6251 | 220.3177 | 114.2266
14.0591 | 228.3414 | -6.213 | 182.3268 | 1.6242 | 220.3837 | 114.1707
14.062 | 228.439 | -6.2739 | 182.4202 | 1.6245 | 220.4934 | 114.2195
14.065 | 228.3222 | -6.0911 | 182.1985 | 1.6233 | 220.2522 | 114.1611
14.0679 | 228.3128 | -6.2739 | 182.3782 | 1.6229 | 220.4303 | 114.1564
14.0693 | 228.2224 | -6.213 | 182.2871 | 1.6221 | 220.3242 | 114.1112
14.0723 | 228.2127 | -6.213 | 182.2839 | 1.6217 | 220.3194 | 114.1064
14.0752 | 228.2033 | -6.152 | 182.2198 | 1.6213 | 220.2536 | 114.1016
14.0766 | 228.1985 | -5.7863 | 181.8525 | 1.6211 | 219.8856 | 114.0993
14.0795 | 228.2747 | -6.0911 | 183.1827 | 1.6213 | 221.2284 | 114.1373
14.0811 | 228.3767 | -5.9081 | 182.0337 | 1.6219 | 220.0965 | 114.1884
14.084 | 228.3673 | -6.3349 | 182.4573 | 1.6215 | 220.5185 | 114.1836
14.0854 | 228.4481 | -6.3349 | 182.4843 | 1.6219 | 220.559 | 114.2241
14.0884 | 228.4384 | -6.213 | 182.3591 | 1.6215 | 220.4322 | 114.2192
14.0913 | 228.429 | -6.3349 | 182.4779 | 1.6211 | 220.5494 | 114.2145
14.0942 | 228.3339 | -6.2739 | 182.3852 | 1.6201 | 220.4409 | 114.167
14.0957 | 228.329 | -6.5787 | 182.6884 | 1.6198 | 220.7432 | 114.1645
14.0986 | 228.3195 | -6.5177 | 182.6242 | 1.6194 | 220.6774 | 114.1597
14.1015 | 228.31 | -6.5787 | 182.682 | 1.619 | 220.7337 | 114.155
14.1045 | 228.3003 | -6.3349 | 182.435 | 1.6186 | 220.4851 | 114.1502
14.1059 | 228.2956 | -6.3958 | 182.4943 | 1.6184 | 220.5436 | 114.1478
14.1088 | 228.3717 | -6.4568 | 182.5807 | 1.6186 | 220.6427 | 114.1859
14.1104 | 228.3667 | -6.3349 | 182.4571 | 1.6184 | 220.5183 | 114.1834
14.1133 | 228.5498 | -6.3958 | 182.5791 | 1.6194 | 220.6707 | 114.2749
14.1162 | 228.3478 | -6.3958 | 182.5117 | 1.6176 | 220.5697 | 114.1739
14.1191 | 228.4451 | -6.3349 | 182.4833 | 1.618 | 220.5574 | 114.2225
14.1206 | 228.4403 | -6.3349 | 182.4817 | 1.6178 | 220.5551 | 114.2202
14.1235 | 228.3239 | -6.213 | 182.321 | 1.6166 | 220.375 | 114.162
14.1265 | 228.3142 | -6.2739 | 182.3786 | 1.6162 | 220.431 | 114.1571
14.1279 | 228.3095 | -6.3958 | 182.499 | 1.616 | 220.5505 | 114.1547
14.1308 | 228.3 | -6.7006 | 182.8006 | 1.6156 | 220.8506 | 114.15
14.1338 | 228.2903 | -6.3349 | 182.4317 | 1.6152 | 220.4801 | 114.1452
14.1367 | 228.2809 | -6.4568 | 182.5504 | 1.6148 | 220.5972 | 114.1404
14.1381 | 228.3831 | -6.3958 | 182.5235 | 1.6154 | 220.5873 | 114.1915
14.1411 | 228.4589 | -6.3349 | 183.4879 | 1.6156 | 221.5643 | 114.2294
14.144 | 228.4494 | -6.5177 | 182.6675 | 1.6152 | 220.7424 | 114.2247
14.1454 | 228.4447 | -6.4568 | 182.605 | 1.615 | 220.6791 | 114.2223
14.1484 | 228.435 | -6.3958 | 182.5408 | 1.6146 | 220.6133 | 114.2175
14.1513 | 228.34 | -6.3349 | 182.4482 | 1.6136 | 220.5049 | 114.17
14.1542 | 228.3305 | -6.3349 | 182.4451 | 1.6132 | 220.5002 | 114.1653
14.1572 | 228.3208 | -6.4568 | 182.5637 | 1.6128 | 220.6172 | 114.1604
14.1601 | 228.3113 | -6.5787 | 182.6825 | 1.6124 | 220.7344 | 114.1557
14.1631 | 228.3016 | -6.2739 | 182.3744 | 1.612 | 220.4247 | 114.1508
14.166 | 228.2922 | -6.5177 | 182.6151 | 1.6116 | 220.6638 | 114.1461
14.1674 | 228.2874 | -6.4568 | 182.5526 | 1.6114 | 220.6005 | 114.1437
14.1704 | 228.3632 | -6.3349 | 182.456 | 1.6116 | 220.5165 | 114.1816
14.1733 | 228.3538 | -6.4568 | 182.5747 | 1.6112 | 220.6337 | 114.1769
14.1747 | 228.4559 | -6.5787 | 182.7307 | 1.6117 | 220.8067 | 114.228
14.1777 | 228.5317 | -6.6396 | 182.8168 | 1.6119 | 220.9055 | 114.2659
14.1806 | 228.5222 | -6.5177 | 182.6918 | 1.6115 | 220.7788 | 114.2611
14.1835 | 228.4273 | -6.4568 | 182.5992 | 1.6105 | 220.6704 | 114.2136
14.185 | 228.4223 | -6.4568 | 182.5976 | 1.6103 | 220.6679 | 114.2111
14.1865 | 228.3107 | -6.5177 | 182.6213 | 1.6094 | 220.673 | 114.1553
14.1894 | 228.3012 | -6.4568 | 182.5572 | 1.609 | 220.6074 | 114.1506
14.1923 | 228.206 | -6.7006 | 182.7693 | 1.608 | 220.8036 | 114.103
14.1938 | 228.2013 | -6.4568 | 182.5239 | 1.6078 | 220.5574 | 114.1006
14.1967 | 228.0849 | -6.5787 | 182.607 | 1.6066 | 220.6212 | 114.0425
14.1981 | 228.1871 | -6.7006 | 182.763 | 1.6072 | 220.7941 | 114.0935
14.2011 | 228.3697 | -6.6396 | 182.7628 | 1.6081 | 220.8244 | 114.1848
14.204 | 228.4457 | -6.4568 | 182.6054 | 1.6083 | 220.6797 | 114.2229
14.2055 | 228.441 | -6.6396 | 182.7866 | 1.6081 | 220.8601 | 114.2205
14.2084 | 228.4313 | -6.8224 | 182.9661 | 1.6077 | 221.038 | 114.2156
14.2099 | 228.4265 | -6.4568 | 182.599 | 1.6075 | 220.6701 | 114.2133
14.2128 | 228.417 | -6.4568 | 182.5958 | 1.6071 | 220.6653 | 114.2085
14.2158 | 228.4073 | -6.2739 | 182.4097 | 1.6067 | 220.4776 | 114.2037
14.2172 | 228.4026 | -6.4568 | 182.591 | 1.6065 | 220.6581 | 114.2013
14.2201 | 228.3076 | -6.4568 | 182.5593 | 1.6055 | 220.6106 | 114.1538
14.2231 | 228.3834 | -6.5177 | 182.6455 | 1.6057 | 220.7094 | 114.1917
14.2245 | 228.3786 | -6.3349 | 182.4611 | 1.6055 | 220.5242 | 114.1893
14.2274 | 228.4546 | -6.5787 | 182.7302 | 1.6057 | 220.806 | 114.2273
14.2289 | 228.5567 | -6.5177 | 182.7033 | 1.6063 | 220.7961 | 114.2784
14.2319 | 228.547 | -6.7006 | 182.8829 | 1.6059 | 220.9741 | 114.2735
14.2348 | 228.623 | -6.5177 | 182.7254 | 1.6061 | 220.8292 | 114.3115
14.2377 | 228.5278 | -6.7006 | 182.8765 | 1.6051 | 220.9645 | 114.2639
14.2406 | 228.5183 | -6.5787 | 182.7515 | 1.6047 | 220.8379 | 114.2592
14.2421 | 228.5136 | -6.6396 | 182.8108 | 1.6045 | 220.8964 | 114.2568
14.245 | 228.3116 | -6.5177 | 182.6216 | 1.6027 | 220.6735 | 114.1558
14.2479 | 228.3021 | -6.2739 | 182.3746 | 1.6024 | 220.425 | 114.1511
14.2494 | 228.2974 | -6.7006 | 182.7997 | 1.6022 | 220.8493 | 114.1487
14.2508 | 228.2926 | -6.5787 | 182.6762 | 1.602 | 220.725 | 114.1463
14.2538 | 228.1975 | -6.5787 | 182.6445 | 1.601 | 220.6774 | 114.0987
14.2567 | 228.3589 | -6.5787 | 182.6983 | 1.6018 | 220.7581 | 114.1794
14.2597 | 228.3492 | -6.5177 | 182.6341 | 1.6014 | 220.6923 | 114.1746
14.2611 | 228.4512 | -6.4568 | 182.6072 | 1.6019 | 220.6824 | 114.2256
14.264 | 228.4417 | -6.5787 | 182.7259 | 1.6015 | 220.7996 | 114.2209
14.267 | 228.432 | -6.7615 | 182.9055 | 1.6011 | 220.9775 | 114.216
14.2699 | 228.4225 | -6.6396 | 182.7804 | 1.6007 | 220.8509 | 114.2113
14.2714 | 228.4178 | -6.3958 | 182.5351 | 1.6005 | 220.6047 | 114.2089
14.2743 | 228.408 | -6.3349 | 182.4709 | 1.6001 | 220.5389 | 114.204
14.2772 | 228.2918 | -6.5177 | 182.615 | 1.599 | 220.6636 | 114.1459
14.2801 | 228.3891 | -6.3958 | 182.5255 | 1.5993 | 220.5903 | 114.1945
14.2817 | 228.3841 | -6.3349 | 182.4629 | 1.5991 | 220.5269 | 114.192
14.2831 | 228.3793 | -6.4568 | 182.5832 | 1.5989 | 220.6465 | 114.1897
14.286 | 228.4553 | -6.5787 | 182.7305 | 1.5992 | 220.8063 | 114.2276
14.2889 | 228.4458 | -6.2739 | 183.4225 | 1.5988 | 221.4968 | 114.2229
14.2933 | 228.6235 | -6.3958 | 182.6036 | 1.5995 | 220.7075 | 114.3117
14.2948 | 228.6187 | -6.152 | 182.3582 | 1.5993 | 220.4614 | 114.3094
14.2977 | 228.609 | -6.5177 | 182.7207 | 1.5989 | 220.8222 | 114.3045
14.3006 | 228.5141 | -6.5177 | 182.6891 | 1.5979 | 220.7747 | 114.257
14.3021 | 228.5093 | -6.5177 | 182.6875 | 1.5977 | 220.7724 | 114.2547
14.3051 | 228.4996 | -6.6396 | 182.8061 | 1.5973 | 220.8894 | 114.2498
14.308 | 228.3834 | -6.5787 | 182.7065 | 1.5962 | 220.7704 | 114.1917
14.3109 | 228.3739 | -6.6396 | 182.7642 | 1.5958 | 220.8266 | 114.187
14.3124 | 228.2836 | -6.5787 | 182.6732 | 1.595 | 220.7205 | 114.1418
14.3153 | 228.2741 | -6.5787 | 182.6701 | 1.5946 | 220.7157 | 114.137
14.3167 | 228.3547 | -6.6396 | 182.7578 | 1.595 | 220.8169 | 114.1773
14.3197 | 228.4517 | -6.7006 | 182.8512 | 1.5954 | 220.9264 | 114.2258
14.3226 | 228.4422 | -6.7006 | 182.848 | 1.595 | 220.9217 | 114.2211
14.3255 | 228.5181 | -6.5787 | 182.7514 | 1.5952 | 220.8377 | 114.259
14.327 | 228.5131 | -6.6396 | 182.8106 | 1.595 | 220.8961 | 114.2565
14.3299 | 228.5036 | -6.7615 | 182.9294 | 1.5946 | 221.0133 | 114.2518
14.3314 | 228.4135 | -6.7615 | 182.8993 | 1.5938 | 220.9682 | 114.2067
14.3344 | 228.4038 | -6.7006 | 182.8352 | 1.5934 | 220.9025 | 114.2019
14.3373 | 228.2876 | -6.7006 | 182.7965 | 1.5923 | 220.8444 | 114.1438
14.3402 | 228.3848 | -6.5787 | 182.707 | 1.5926 | 220.7711 | 114.1924
14.3417 | 228.3798 | -6.6396 | 182.7662 | 1.5924 | 220.8295 | 114.1899
14.3446 | 228.3703 | -6.8224 | 182.9458 | 1.592 | 221.0075 | 114.1851
14.346 | 228.5576 | -6.5787 | 182.7646 | 1.5932 | 220.8575 | 114.2788
14.349 | 228.4412 | -6.4568 | 182.6039 | 1.592 | 220.6774 | 114.2206
14.3519 | 228.5383 | -6.4568 | 182.6362 | 1.5924 | 220.726 | 114.2692
14.3548 | 228.5288 | -6.5177 | 182.694 | 1.592 | 220.7821 | 114.2644
14.3563 | 228.5239 | -6.4568 | 182.6314 | 1.5918 | 220.7187 | 114.2619
14.3578 | 228.5191 | -6.5787 | 183.7517 | 1.5916 | 221.8383 | 114.2596
14.3607 | 228.403 | -6.5787 | 182.713 | 1.5905 | 220.7802 | 114.2015
14.3636 | 228.3935 | -6.5787 | 183.7099 | 1.5901 | 221.7754 | 114.1967
14.3651 | 228.3031 | -6.5787 | 182.6797 | 1.5893 | 220.7303 | 114.1516
14.368 | 228.2937 | -6.8224 | 182.9203 | 1.5889 | 220.9692 | 114.1468
14.3694 | 228.2889 | -6.7615 | 182.8578 | 1.5887 | 220.906 | 114.1445
14.3724 | 228.2792 | -6.7006 | 182.7937 | 1.5883 | 220.8402 | 114.1396
14.3739 | 228.3598 | -6.5177 | 182.6376 | 1.5887 | 220.6976 | 114.1799
14.3768 | 228.4569 | -6.5177 | 182.67 | 1.5891 | 220.7462 | 114.2285
14.3782 | 228.5375 | -6.4568 | 182.636 | 1.5895 | 220.7255 | 114.2687
14.3812 | 228.5277 | -6.7006 | 182.8765 | 1.5891 | 220.9645 | 114.2639
14.3826 | 228.523 | -6.8224 | 182.9967 | 1.5889 | 221.0839 | 114.2615
14.3855 | 228.5135 | -6.9443 | 183.1155 | 1.5885 | 221.201 | 114.2567
14.3885 | 228.4184 | -7.0053 | 183.1448 | 1.5875 | 221.2145 | 114.2092
14.3914 | 228.4942 | -7.0662 | 183.2309 | 1.5877 | 221.3133 | 114.2471
14.3929 | 228.4042 | -6.9443 | 183.079 | 1.5869 | 221.1464 | 114.2021
14.3958 | 228.4797 | -6.9443 | 183.1042 | 1.5871 | 221.1842 | 114.2399
14.3987 | 228.4702 | -6.7615 | 182.9182 | 1.5867 | 220.9966 | 114.2351
14.4002 | 228.4655 | -6.7006 | 182.8558 | 1.5865 | 220.9333 | 114.2327
14.4032 | 228.6477 | -6.8224 | 183.0383 | 1.5875 | 221.1462 | 114.3238
14.406 | 228.6381 | -6.6396 | 182.8523 | 1.5871 | 220.9587 | 114.3191
14.409 | 228.8203 | -6.7615 | 183.0349 | 1.588 | 221.1716 | 114.4101
14.4105 | 228.8155 | -6.4568 | 182.7286 | 1.5878 | 220.8646 | 114.4078
14.4134 | 228.806 | -6.8834 | 183.1521 | 1.5875 | 221.2864 | 114.403
14.4163 | 228.711 | -6.8224 | 183.0594 | 1.5865 | 221.1779 | 114.3555
14.4192 | 228.5949 | -6.8224 | 183.0207 | 1.5853 | 221.1198 | 114.2974
14.4221 | 228.5854 | -6.7615 | 182.9566 | 1.585 | 221.0542 | 114.2927
14.4237 | 228.5804 | -6.7006 | 182.8941 | 1.5848 | 220.9908 | 114.2902
14.4266 | 228.5709 | -6.8834 | 183.0737 | 1.5844 | 221.1688 | 114.2854
14.428 | 228.5661 | -6.8224 | 183.0111 | 1.5842 | 221.1055 | 114.2831
14.4324 | 228.5516 | -6.6396 | 182.8235 | 1.5836 | 220.9154 | 114.2758
14.4353 | 228.6487 | -6.7006 | 182.9168 | 1.584 | 221.0249 | 114.3243
14.4383 | 228.6389 | -6.8224 | 183.0354 | 1.5836 | 221.1419 | 114.3195
14.4398 | 228.6342 | -6.7615 | 182.9729 | 1.5834 | 221.0786 | 114.3171
14.4427 | 228.6247 | -6.7615 | 182.9697 | 1.583 | 221.0738 | 114.3123
14.4456 | 228.7004 | -6.7615 | 182.995 | 1.5832 | 221.1117 | 114.3502
14.4471 | 228.6102 | -6.5177 | 182.7211 | 1.5824 | 220.8228 | 114.3051
14.45 | 228.6007 | -6.7006 | 182.9008 | 1.582 | 221.0009 | 114.3003
14.4529 | 228.5912 | -6.7615 | 182.9586 | 1.5816 | 221.0571 | 114.2956
14.4544 | 228.5862 | -6.8224 | 183.0178 | 1.5814 | 221.1155 | 114.2931
14.4573 | 228.6619 | -6.9443 | 183.1649 | 1.5816 | 221.2752 | 114.3309
14.4588 | 228.6571 | -6.8834 | 183.1024 | 1.5814 | 221.212 | 114.3286
14.4617 | 228.6474 | -6.9443 | 183.1601 | 1.5811 | 221.268 | 114.3237
14.4646 | 228.7444 | -7.1272 | 183.3753 | 1.5814 | 221.4994 | 114.3722
14.4675 | 228.6283 | -7.0053 | 183.2147 | 1.5803 | 221.3195 | 114.3142
14.469 | 228.7299 | -6.8834 | 183.1267 | 1.5808 | 221.2483 | 114.3649
14.4719 | 228.8056 | -6.7615 | 183.03 | 1.581 | 221.1643 | 114.4028
14.4748 | 228.7108 | -7.0053 | 183.2422 | 1.5801 | 221.3607 | 114.3554
14.4764 | 228.7058 | -6.9443 | 183.1796 | 1.5799 | 221.2972 | 114.3529
14.4793 | 228.7815 | -6.6396 | 182.9001 | 1.5801 | 221.0304 | 114.3908
14.4822 | 228.6868 | -6.8224 | 183.0513 | 1.5791 | 221.1658 | 114.3434
14.4851 | 228.6771 | -6.7006 | 182.9263 | 1.5787 | 221.0391 | 114.3385
14.4866 | 228.5658 | -6.8224 | 183.011 | 1.5778 | 221.1053 | 114.2829
14.4895 | 228.5563 | -6.8834 | 183.0688 | 1.5774 | 221.1615 | 114.2781
14.4925 | 228.5465 | -6.6396 | 182.8218 | 1.577 | 220.9129 | 114.2733
14.4954 | 228.6435 | -6.4568 | 182.6713 | 1.5774 | 220.7786 | 114.3218
14.4968 | 228.6387 | -6.5177 | 182.7306 | 1.5772 | 220.8371 | 114.3194
14.4998 | 228.629 | -6.4568 | 182.6665 | 1.5768 | 220.7713 | 114.3145
14.5012 | 228.7094 | -6.6396 | 182.8761 | 1.5772 | 220.9943 | 114.3547
14.5041 | 228.6147 | -6.7006 | 182.9055 | 1.5762 | 221.008 | 114.3074
14.5071 | 228.6901 | -6.5787 | 182.8087 | 1.5764 | 220.9238 | 114.3451
14.51 | 228.5954 | -6.8834 | 183.0819 | 1.5754 | 221.1811 | 114.2977
14.5115 | 228.5907 | -6.8224 | 183.0193 | 1.5752 | 221.1177 | 114.2953
14.5144 | 228.6661 | -6.8834 | 183.1054 | 1.5754 | 221.2165 | 114.3331
14.5159 | 228.6613 | -6.8224 | 183.0428 | 1.5753 | 221.1531 | 114.3307
14.5188 | 228.5667 | -6.8834 | 183.0723 | 1.5743 | 221.1667 | 114.2833
14.5217 | 228.5569 | -6.8224 | 183.008 | 1.5739 | 221.1009 | 114.2785
14.5232 | 228.6373 | -6.8224 | 183.0348 | 1.5743 | 221.1411 | 114.3187
14.5261 | 228.6278 | -6.8834 | 183.0927 | 1.5739 | 221.1973 | 114.3139
14.5291 | 228.618 | -6.7006 | 182.9066 | 1.5735 | 221.0096 | 114.309
14.532 | 228.6937 | -6.7615 | 182.9927 | 1.5737 | 221.1083 | 114.3468
14.5349 | 228.6841 | -6.8834 | 183.1114 | 1.5733 | 221.2255 | 114.3421
14.5364 | 228.6791 | -6.8834 | 183.1098 | 1.5731 | 221.223 | 114.3396
14.5393 | 228.6696 | -6.7615 | 182.9847 | 1.5728 | 221.0963 | 114.3348
14.5422 | 228.6601 | -7.0053 | 183.2253 | 1.5724 | 221.3353 | 114.33
14.5437 | 228.57 | -6.7615 | 182.9515 | 1.5716 | 221.0465 | 114.285
14.5466 | 228.5604 | -6.8834 | 183.0702 | 1.5712 | 221.1636 | 114.2802
14.5495 | 228.5509 | -7.1272 | 183.3108 | 1.5708 | 221.4027 | 114.2755
14.5525 | 228.5412 | -7.0053 | 183.1857 | 1.5705 | 221.2759 | 114.2706
14.5539 | 228.6215 | -7.0053 | 183.2125 | 1.5709 | 221.3161 | 114.3108
14.5568 | 228.612 | -6.9443 | 183.1483 | 1.5705 | 221.2503 | 114.306
14.5584 | 228.607 | -7.0662 | 183.2685 | 1.5703 | 221.3697 | 114.3035
14.5613 | 228.7039 | -6.9443 | 183.1789 | 1.5706 | 221.2962 | 114.3519
14.5642 | 228.6944 | -7.0662 | 183.2977 | 1.5703 | 221.4134 | 114.3472
14.5671 | 228.6846 | -6.9443 | 183.1725 | 1.5699 | 221.2866 | 114.3423
14.57 | 228.6751 | -7.0053 | 183.2303 | 1.5695 | 221.3428 | 114.3375
14.573 | 228.6653 | -6.9443 | 183.1661 | 1.5691 | 221.277 | 114.3327
14.5744 | 228.6606 | -7.2491 | 183.4693 | 1.5689 | 221.5794 | 114.3303
14.5773 | 228.651 | -7.1272 | 183.3442 | 1.5685 | 221.4527 | 114.3255
14.5803 | 228.6413 | -7.1272 | 183.341 | 1.5681 | 221.4478 | 114.3206
14.5818 | 228.6365 | -6.8224 | 183.0346 | 1.568 | 221.1406 | 114.3182
14.5847 | 228.7121 | -6.5177 | 182.7551 | 1.5682 | 220.8737 | 114.356
14.5876 | 228.7025 | -6.6396 | 182.8738 | 1.5678 | 220.9909 | 114.3513
14.5905 | 228.7992 | -6.6396 | 182.906 | 1.5681 | 221.0392 | 114.3996
14.592 | 228.8795 | -6.7006 | 182.9938 | 1.5685 | 221.1403 | 114.4397
14.5949 | 228.8699 | -7.0053 | 183.2953 | 1.5682 | 221.4403 | 114.435
14.5979 | 228.8602 | -6.8224 | 183.1091 | 1.5678 | 221.2525 | 114.4301
14.5993 | 228.8554 | -6.8224 | 183.1075 | 1.5676 | 221.2501 | 114.4277
14.6022 | 228.7608 | -6.9443 | 183.1979 | 1.5666 | 221.3247 | 114.3804
14.6037 | 228.7558 | -6.8834 | 183.1353 | 1.5664 | 221.2613 | 114.3779
14.6066 | 228.7462 | -6.7006 | 182.9493 | 1.566 | 221.0737 | 114.3731
14.6095 | 228.7367 | -6.5177 | 182.7633 | 1.5657 | 220.8861 | 114.3684
14.6111 | 228.6254 | -6.6396 | 182.8481 | 1.5647 | 220.9523 | 114.3127
14.614 | 228.6158 | -6.8834 | 183.0887 | 1.5644 | 221.1913 | 114.3079
14.6154 | 228.6111 | -6.7615 | 182.9652 | 1.5642 | 221.067 | 114.3055
14.6184 | 228.7927 | -6.9443 | 183.2085 | 1.5651 | 221.3407 | 114.3964
14.6213 | 228.7832 | -6.9443 | 183.2054 | 1.5647 | 221.3359 | 114.3916
14.6227 | 228.8847 | -6.9443 | 183.2392 | 1.5653 | 221.3867 | 114.4424
14.6257 | 228.7686 | -6.7615 | 183.0177 | 1.5642 | 221.1458 | 114.3843
14.6286 | 228.7591 | -6.9443 | 183.1973 | 1.5638 | 221.3238 | 114.3795
14.63 | 228.7543 | -7.1882 | 183.4396 | 1.5636 | 221.5654 | 114.3772
14.633 | 228.7446 | -7.3101 | 183.5583 | 1.5632 | 221.6824 | 114.3723
14.6359 | 228.735 | -6.9443 | 183.1893 | 1.5628 | 221.3118 | 114.3675
14.6388 | 228.8318 | -7.4319 | 183.7092 | 1.5632 | 221.8478 | 114.4159
14.6403 | 228.8268 | -7.0662 | 183.3418 | 1.563 | 221.4796 | 114.4134
14.6432 | 228.8172 | -7.1272 | 183.3996 | 1.5626 | 221.5358 | 114.4086
14.6461 | 228.8077 | -7.0662 | 183.3354 | 1.5622 | 221.4701 | 114.4039
14.6477 | 228.8027 | -7.2491 | 183.5167 | 1.562 | 221.6504 | 114.4013
14.6506 | 228.8782 | -7.1882 | 183.4809 | 1.5622 | 221.6273 | 114.4391
14.6535 | 228.8687 | -7.371 | 183.6606 | 1.5619 | 221.8053 | 114.4343
14.6564 | 228.8589 | -7.2491 | 183.5354 | 1.5615 | 221.6785 | 114.4294
14.6593 | 228.8493 | -7.1882 | 183.4713 | 1.5611 | 221.6129 | 114.4247
14.6608 | 228.8446 | -7.0662 | 183.3477 | 1.5609 | 221.4885 | 114.4223
14.6652 | 228.745 | -7.1882 | 183.4365 | 1.5598 | 221.5607 | 114.3725
14.6667 | 228.7402 | -7.1882 | 183.4349 | 1.5596 | 221.5583 | 114.3701
14.6696 | 228.7307 | -7.3101 | 183.5537 | 1.5592 | 221.6754 | 114.3653
14.6711 | 228.6194 | -7.0662 | 183.2727 | 1.5583 | 221.3759 | 114.3097
14.674 | 228.7161 | -7.3101 | 183.5488 | 1.5587 | 221.6682 | 114.3581
14.6769 | 228.7066 | -7.1272 | 183.3627 | 1.5583 | 221.4805 | 114.3533
14.6798 | 228.7818 | -7.0053 | 183.2659 | 1.5585 | 221.3962 | 114.3909
14.6827 | 228.8785 | -7.3101 | 183.6029 | 1.5588 | 221.7494 | 114.4393
14.6842 | 228.8738 | -6.9443 | 183.2356 | 1.5586 | 221.3812 | 114.4369
14.6872 | 228.7577 | -7.1882 | 183.4408 | 1.5575 | 221.5671 | 114.3789
14.6901 | 228.7482 | -7.0662 | 183.3156 | 1.5572 | 221.4403 | 114.3741
14.693 | 228.7384 | -7.0662 | 183.3123 | 1.5568 | 221.4354 | 114.3692
14.6945 | 228.7336 | -7.1882 | 183.4327 | 1.5566 | 221.555 | 114.3668
14.6974 | 228.7241 | -6.9443 | 183.1857 | 1.5562 | 221.3063 | 114.362
14.7004 | 228.7143 | -7.2491 | 183.4872 | 1.5558 | 221.6063 | 114.3572
14.7033 | 228.7048 | -7.1882 | 183.4231 | 1.5555 | 221.5406 | 114.3524
14.7062 | 228.6952 | -7.1272 | 183.3589 | 1.5551 | 221.4748 | 114.3476
14.7091 | 228.7917 | -7.1882 | 183.4521 | 1.5554 | 221.584 | 114.3958
14.712 | 228.7821 | -7.0662 | 183.3269 | 1.5551 | 221.4573 | 114.3911
14.7135 | 228.8623 | -7.1882 | 183.4756 | 1.5555 | 221.6194 | 114.4312
14.7165 | 228.9588 | -7.1882 | 183.5078 | 1.5558 | 221.6676 | 114.4794
14.7194 | 228.758 | -7.2491 | 183.5018 | 1.5541 | 221.6281 | 114.379
14.7208 | 228.7532 | -7.0662 | 183.3173 | 1.5539 | 221.4428 | 114.3766
14.7238 | 228.7435 | -7.0662 | 183.314 | 1.5536 | 221.4379 | 114.3717
14.7267 | 228.6277 | -7.0662 | 183.2754 | 1.5525 | 221.3801 | 114.3139
14.7296 | 228.6182 | -7.0053 | 183.2114 | 1.5521 | 221.3144 | 114.3091
14.7311 | 228.6132 | -7.0662 | 183.2706 | 1.5519 | 221.3728 | 114.3066
14.734 | 228.5187 | -7.2491 | 183.422 | 1.551 | 221.5084 | 114.2593
14.7355 | 228.5988 | -7.2491 | 183.4487 | 1.5514 | 221.5485 | 114.2994
14.7384 | 228.6952 | -7.2491 | 183.4808 | 1.5517 | 221.5967 | 114.3476
14.7399 | 228.7754 | -7.2491 | 183.5076 | 1.5521 | 221.6368 | 114.3877
14.7428 | 228.7659 | -7.1272 | 183.3825 | 1.5517 | 221.5101 | 114.3829
14.7457 | 228.8623 | -7.3101 | 183.5975 | 1.5521 | 221.7412 | 114.4311
14.7486 | 228.7465 | -7.4319 | 183.6807 | 1.551 | 221.8052 | 114.3733
14.7501 | 228.7418 | -7.0053 | 183.2526 | 1.5508 | 221.3762 | 114.3709
14.7531 | 228.732 | -7.0662 | 183.3102 | 1.5504 | 221.4322 | 114.366
14.756 | 228.7224 | -7.4319 | 183.6727 | 1.55 | 221.7931 | 114.3612
14.7574 | 228.7177 | -7.3101 | 183.5493 | 1.5498 | 221.6689 | 114.3588
14.7604 | 228.7079 | -7.2491 | 183.4851 | 1.5495 | 221.603 | 114.3539
14.7633 | 228.6983 | -7.371 | 183.6038 | 1.5491 | 221.7202 | 114.3492
14.7647 | 228.7997 | -7.2491 | 183.5157 | 1.5496 | 221.649 | 114.3999
14.7677 | 228.7899 | -7.2491 | 183.5124 | 1.5493 | 221.6441 | 114.395
14.7706 | 228.7804 | -7.3101 | 183.5702 | 1.5489 | 221.7003 | 114.3902
14.7735 | 228.8557 | -7.371 | 183.6562 | 1.5491 | 221.7989 | 114.4279
14.775 | 228.9569 | -7.3101 | 183.6291 | 1.5496 | 221.7885 | 114.4784
14.7779 | 228.8412 | -7.1882 | 183.4686 | 1.5485 | 221.6088 | 114.4206
14.7808 | 228.8316 | -7.4319 | 183.7091 | 1.5482 | 221.8477 | 114.4158
14.7824 | 228.8266 | -7.1272 | 183.4027 | 1.548 | 221.5405 | 114.4133
14.7853 | 228.7321 | -7.4319 | 183.6759 | 1.547 | 221.798 | 114.3661
14.7882 | 228.7226 | -7.4929 | 183.7338 | 1.5467 | 221.8542 | 114.3613
14.7897 | 228.6114 | -7.6148 | 183.8186 | 1.5458 | 221.9205 | 114.3057
14.7926 | 228.6019 | -7.4319 | 183.6325 | 1.5454 | 221.7328 | 114.3009
14.794 | 228.7032 | -7.5538 | 183.7882 | 1.5459 | 221.9054 | 114.3516
14.797 | 228.7783 | -7.371 | 183.6304 | 1.5461 | 221.7602 | 114.3892
14.7999 | 228.7688 | -7.371 | 183.6273 | 1.5457 | 221.7554 | 114.3844
14.8013 | 228.764 | -7.6148 | 183.8695 | 1.5456 | 221.9968 | 114.382
14.8042 | 228.8605 | -7.4929 | 183.7797 | 1.5459 | 221.9232 | 114.4303
14.8072 | 228.8507 | -7.6148 | 183.8984 | 1.5455 | 222.0402 | 114.4254
14.8087 | 228.846 | -7.4319 | 183.7139 | 1.5454 | 221.8549 | 114.423
14.8116 | 228.8364 | -7.4929 | 183.7717 | 1.545 | 221.9111 | 114.4182
14.8145 | 228.7205 | -7.4319 | 183.6721 | 1.5439 | 221.7922 | 114.3603
14.816 | 228.7157 | -7.371 | 183.6096 | 1.5437 | 221.7289 | 114.3579
14.8189 | 228.8123 | -7.6148 | 183.8856 | 1.5441 | 222.0209 | 114.4061
14.8219 | 228.6964 | -7.9195 | 184.1516 | 1.543 | 222.2677 | 114.3482
14.8233 | 228.7977 | -7.4929 | 183.7588 | 1.5435 | 221.8917 | 114.3988
14.8262 | 228.7881 | -7.6757 | 183.9384 | 1.5431 | 222.0698 | 114.3941
14.8292 | 228.8632 | -7.371 | 183.6587 | 1.5433 | 221.8026 | 114.4316
14.8321 | 228.8536 | -7.7367 | 184.0212 | 1.543 | 222.1635 | 114.4268
14.8351 | 228.9287 | -7.5538 | 183.8634 | 1.5432 | 222.0181 | 114.4643
14.8365 | 228.8391 | -7.6148 | 183.8945 | 1.5424 | 222.0343 | 114.4195
14.8409 | 228.6338 | -7.6757 | 183.887 | 1.5406 | 221.9926 | 114.3169
14.8438 | 228.624 | -7.371 | 183.579 | 1.5402 | 221.683 | 114.312
14.8467 | 228.6144 | -7.7367 | 183.9415 | 1.5398 | 222.0439 | 114.3072
14.8497 | 228.6047 | -7.6148 | 183.8164 | 1.5395 | 221.9171 | 114.3023
14.8511 | 228.5999 | -7.7976 | 183.9976 | 1.5393 | 222.0975 | 114.2999
14.854 | 228.5903 | -7.6757 | 183.8725 | 1.5389 | 221.9709 | 114.2952
14.857 | 228.6866 | -7.6148 | 183.8437 | 1.5392 | 221.9581 | 114.3433
14.8599 | 228.677 | -7.6757 | 183.9014 | 1.5389 | 222.0142 | 114.3385
14.8614 | 228.6722 | -7.7367 | 183.9608 | 1.5387 | 222.0728 | 114.3361
14.8643 | 228.7473 | -7.7367 | 183.9858 | 1.5389 | 222.1103 | 114.3736
14.8672 | 228.8225 | -7.5538 | 183.828 | 1.5391 | 221.9651 | 114.4113
14.8701 | 228.7281 | -7.6757 | 183.9184 | 1.5382 | 222.0398 | 114.3641
14.8731 | 228.6335 | -7.6757 | 183.8869 | 1.5372 | 221.9925 | 114.3168
14.8746 | 228.6287 | -7.6757 | 183.8853 | 1.537 | 221.9901 | 114.3144
14.8775 | 228.6192 | -7.5538 | 183.7602 | 1.5367 | 221.8634 | 114.3096
14.8804 | 228.6942 | -7.4929 | 183.7243 | 1.5369 | 221.84 | 114.3471
14.8833 | 228.6846 | -7.2491 | 183.4773 | 1.5365 | 221.5914 | 114.3423
14.8848 | 228.6798 | -7.371 | 183.5976 | 1.5363 | 221.7109 | 114.3399
14.8878 | 228.5852 | -7.6148 | 183.8099 | 1.5354 | 221.9074 | 114.2926
14.8907 | 228.7453 | -7.6148 | 183.8632 | 1.5362 | 221.9874 | 114.3726
14.8921 | 228.7405 | -7.3101 | 183.5569 | 1.536 | 221.6804 | 114.3703
14.8951 | 228.7307 | -7.4319 | 183.6755 | 1.5356 | 221.7972 | 114.3653
14.898 | 228.9119 | -7.371 | 183.675 | 1.5365 | 221.827 | 114.456
14.8994 | 228.9071 | -7.371 | 183.6734 | 1.5363 | 221.8246 | 114.4536
14.9024 | 228.8973 | -7.6148 | 183.9139 | 1.536 | 222.0635 | 114.4487
14.9053 | 228.697 | -7.4929 | 183.7252 | 1.5343 | 221.8414 | 114.3485
14.9082 | 228.6874 | -7.6757 | 183.9048 | 1.534 | 222.0194 | 114.3437
14.9097 | 228.5976 | -7.6757 | 183.8749 | 1.5332 | 221.9745 | 114.2988
14.9126 | 228.5881 | -7.6757 | 183.8717 | 1.5328 | 221.9697 | 114.294
14.9141 | 228.5833 | -7.6148 | 183.8092 | 1.5327 | 221.9064 | 114.2916
14.917 | 228.4887 | -7.4319 | 183.5948 | 1.5317 | 221.6762 | 114.2443
14.9199 | 228.6487 | -7.4929 | 183.7091 | 1.5325 | 221.8172 | 114.3243
14.9214 | 228.8346 | -7.4319 | 183.7101 | 1.5336 | 221.8492 | 114.4173
14.9244 | 228.8248 | -7.6757 | 183.9506 | 1.5332 | 222.0881 | 114.4124
14.9273 | 228.9212 | -7.4929 | 183.8 | 1.5336 | 221.9535 | 114.4606
14.9287 | 228.9164 | -7.6148 | 183.9203 | 1.5334 | 222.073 | 114.4582
14.9317 | 228.9066 | -7.371 | 183.6732 | 1.533 | 221.8243 | 114.4533
14.9346 | 228.7911 | -7.371 | 183.6347 | 1.532 | 221.7665 | 114.3955
14.936 | 228.7863 | -7.4929 | 183.755 | 1.5318 | 221.886 | 114.3931
14.939 | 228.7765 | -7.2491 | 183.5079 | 1.5314 | 221.6373 | 114.3882
14.9419 | 228.7669 | -7.2491 | 183.5047 | 1.531 | 221.6326 | 114.3835
14.9448 | 228.8633 | -7.4319 | 183.7197 | 1.5314 | 221.8635 | 114.4316
14.9463 | 228.8585 | -7.6148 | 183.901 | 1.5312 | 222.044 | 114.4292
14.9492 | 228.8487 | -7.6148 | 183.8977 | 1.5308 | 222.0391 | 114.4243
14.9521 | 228.9238 | -7.4929 | 183.8008 | 1.531 | 221.9548 | 114.4619
14.9551 | 229.0199 | -7.5538 | 183.8938 | 1.5314 | 222.0638 | 114.51
14.958 | 229.0104 | -7.4929 | 183.8297 | 1.531 | 221.9981 | 114.5052
14.9594 | 229.0056 | -7.371 | 183.7062 | 1.5308 | 221.8738 | 114.5028
14.9624 | 228.8898 | -7.3101 | 183.6067 | 1.5298 | 221.755 | 114.4449
14.9653 | 228.7955 | -7.6148 | 183.88 | 1.5288 | 222.0126 | 114.3978
14.9682 | 228.68 | -7.6148 | 183.8415 | 1.5278 | 221.9548 | 114.34
14.9712 | 228.6702 | -7.4929 | 183.7163 | 1.5274 | 221.828 | 114.3351
14.9726 | 228.6655 | -7.5538 | 183.7756 | 1.5272 | 221.8865 | 114.3327
14.9771 | 228.6509 | -7.4319 | 183.6489 | 1.5267 | 221.7573 | 114.3254
14.98 | 228.6413 | -7.8586 | 184.0724 | 1.5263 | 222.1792 | 114.3206
14.9814 | 228.7424 | -7.8586 | 184.1061 | 1.5268 | 222.2298 | 114.3712
14.9844 | 228.7326 | -7.7367 | 183.9809 | 1.5265 | 222.103 | 114.3663
14.9873 | 228.8077 | -7.4929 | 183.7621 | 1.5267 | 221.8968 | 114.4039
14.9887 | 228.9088 | -7.4929 | 183.7958 | 1.5272 | 221.9473 | 114.4544
14.9917 | 228.899 | -7.6757 | 183.9754 | 1.5268 | 222.1252 | 114.4495
14.9946 | 228.7835 | -7.5538 | 183.815 | 1.5258 | 221.9456 | 114.3918
14.9961 | 228.7787 | -7.7367 | 183.9963 | 1.5256 | 222.1261 | 114.3894
14.999 | 228.7689 | -7.8586 | 184.1149 | 1.5252 | 222.2431 | 114.3845
15.0019 | 228.7593 | -7.6148 | 183.8679 | 1.5249 | 221.9945 | 114.3797
15.0048 | 228.7498 | -7.6148 | 183.8647 | 1.5245 | 221.9897 | 114.3749
15.0064 | 228.7447 | -7.4929 | 183.7411 | 1.5243 | 221.8653 | 114.3724
15.0092 | 228.7352 | -7.4929 | 183.738 | 1.524 | 221.8605 | 114.3676
15.0107 | 228.9209 | -7.5538 | 183.8608 | 1.5251 | 222.0142 | 114.4604
15.0136 | 228.9113 | -7.5538 | 183.8576 | 1.5247 | 222.0095 | 114.4557
15.0166 | 228.9015 | -7.6148 | 183.9153 | 1.5243 | 222.0655 | 114.4507
15.018 | 229.0025 | -7.6148 | 184.949 | 1.5249 | 223.1161 | 114.5013
15.0209 | 228.9929 | -7.8586 | 184.1896 | 1.5245 | 222.3551 | 114.4965
15.0239 | 228.8773 | -7.9195 | 184.2119 | 1.5234 | 222.3581 | 114.4386
15.0268 | 228.8677 | -7.9195 | 184.2087 | 1.5231 | 222.3534 | 114.4339
15.0282 | 228.7782 | -8.1633 | 184.4227 | 1.5223 | 222.5524 | 114.3891
15.0312 | 228.6626 | -7.9805 | 184.2014 | 1.5213 | 222.3118 | 114.3313
15.0341 | 228.653 | -8.0414 | 184.2591 | 1.5209 | 222.3679 | 114.3265
15.0371 | 228.6432 | -7.9805 | 184.1949 | 1.5205 | 222.3021 | 114.3216
15.0385 | 228.6384 | -7.9195 | 184.1323 | 1.5204 | 222.2387 | 114.3192
15.04 | 228.7394 | -8.1633 | 184.4098 | 1.5209 | 222.533 | 114.3697
15.0429 | 228.7299 | -7.9195 | 184.1628 | 1.5205 | 222.2844 | 114.3649
15.0459 | 228.8047 | -7.7367 | 184.0049 | 1.5207 | 222.139 | 114.4023
15.0473 | 228.7999 | -7.9805 | 184.2471 | 1.5205 | 222.3804 | 114.3999
15.0502 | 228.7903 | -7.8586 | 184.122 | 1.5202 | 222.2538 | 114.3952
15.0532 | 228.7805 | -8.0414 | 184.3016 | 1.5198 | 222.4316 | 114.3902
15.0561 | 228.6863 | -7.9195 | 184.1483 | 1.5189 | 222.2626 | 114.3431
15.0575 | 228.6815 | -7.9805 | 184.2077 | 1.5187 | 222.3212 | 114.3407
15.0605 | 228.6717 | -7.8586 | 184.0825 | 1.5184 | 222.1944 | 114.3358
15.062 | 228.7515 | -7.9195 | 184.17 | 1.5187 | 222.2952 | 114.3757
15.0649 | 228.7419 | -7.7367 | 183.984 | 1.5184 | 222.1077 | 114.371
15.0678 | 228.8379 | -7.9195 | 184.1988 | 1.5187 | 222.3384 | 114.4189
15.0707 | 228.8283 | -7.7976 | 184.0737 | 1.5184 | 222.2117 | 114.4141
15.0722 | 228.7177 | -7.8586 | 184.0978 | 1.5175 | 222.2175 | 114.3589
15.0751 | 228.8137 | -7.7976 | 184.0688 | 1.5178 | 222.2044 | 114.4068
15.0766 | 228.8935 | -7.7367 | 184.0345 | 1.5182 | 222.1834 | 114.4467
15.0795 | 228.8839 | -7.8586 | 184.1532 | 1.5178 | 222.3005 | 114.4419
15.0825 | 228.8741 | -7.8586 | 184.15 | 1.5175 | 222.2956 | 114.437
15.0854 | 228.7799 | -7.7976 | 184.0576 | 1.5166 | 222.1875 | 114.3899
15.0868 | 228.6693 | -7.7367 | 183.9598 | 1.5157 | 222.0714 | 114.3347
15.0898 | 228.7652 | -7.6757 | 183.9308 | 1.516 | 222.0583 | 114.3826
15.0912 | 228.6547 | -7.9805 | 184.1987 | 1.5151 | 222.3078 | 114.3273
15.0941 | 228.6451 | -7.8586 | 184.0736 | 1.5148 | 222.1812 | 114.3226
15.0971 | 228.6353 | -7.9805 | 184.1923 | 1.5144 | 222.2981 | 114.3176
15.0986 | 228.6305 | -7.9195 | 184.1297 | 1.5143 | 222.2347 | 114.3152
15.1015 | 228.7266 | -7.7367 | 183.9789 | 1.5146 | 222.1 | 114.3633
15.1044 | 228.8014 | -7.9195 | 184.1866 | 1.5148 | 222.3202 | 114.4007
15.1073 | 228.7918 | -7.8586 | 184.1225 | 1.5144 | 222.2545 | 114.3959
15.1088 | 228.787 | -7.7367 | 183.999 | 1.5143 | 222.1302 | 114.3935
15.1132 | 228.7724 | -7.7976 | 184.0551 | 1.5137 | 222.1838 | 114.3862
15.1147 | 228.7676 | -7.7976 | 184.0535 | 1.5135 | 222.1814 | 114.3838
15.1176 | 228.758 | -7.6757 | 183.9284 | 1.5132 | 222.0547 | 114.379
15.1205 | 228.7482 | -7.8586 | 184.108 | 1.5128 | 222.2327 | 114.3741
15.1234 | 228.7386 | -7.7367 | 183.9829 | 1.5125 | 222.106 | 114.3693
15.1249 | 228.7338 | -7.8586 | 184.1032 | 1.5123 | 222.2255 | 114.3669
15.1278 | 228.724 | -7.6148 | 183.8561 | 1.5119 | 221.9768 | 114.362
15.1307 | 228.7144 | -7.9805 | 184.2186 | 1.5116 | 222.3377 | 114.3572
15.1322 | 228.8153 | -7.8586 | 184.1304 | 1.5121 | 222.2662 | 114.4076
15.1352 | 228.89 | -7.7367 | 184.0334 | 1.5123 | 222.1817 | 114.445
15.1381 | 228.8804 | -7.8586 | 184.1521 | 1.512 | 222.2988 | 114.4402
15.141 | 228.786 | -8.0414 | 184.3034 | 1.511 | 222.4344 | 114.393
15.1425 | 228.8658 | -8.1024 | 184.391 | 1.5114 | 222.5353 | 114.4329
15.1454 | 228.7716 | -7.9805 | 184.2377 | 1.5105 | 222.3663 | 114.3858
15.1484 | 228.7618 | -8.0414 | 184.2953 | 1.5101 | 222.4223 | 114.3809
15.1498 | 228.6513 | -8.1024 | 184.3195 | 1.5093 | 222.4281 | 114.3257
15.1527 | 228.6417 | -7.9195 | 184.1334 | 1.5089 | 222.2404 | 114.3209
15.1557 | 228.5473 | -7.9195 | 184.1019 | 1.508 | 222.1932 | 114.2737
15.1571 | 228.6271 | -7.7976 | 184.0066 | 1.5084 | 222.1111 | 114.3135
15.16 | 228.7232 | -7.7367 | 183.9778 | 1.5087 | 222.0983 | 114.3616
15.1629 | 228.7136 | -7.8586 | 184.0965 | 1.5084 | 222.2154 | 114.3568
15.1645 | 228.7931 | -7.7976 | 184.062 | 1.5087 | 222.1941 | 114.3965
15.1674 | 228.7835 | -8.0414 | 184.3026 | 1.5084 | 222.4331 | 114.3917
15.1703 | 228.7739 | -7.8586 | 184.1166 | 1.508 | 222.2455 | 114.3869
15.1718 | 228.7688 | -7.7367 | 183.993 | 1.5079 | 222.1211 | 114.3844
15.1747 | 228.7592 | -7.9805 | 184.2336 | 1.5075 | 222.3601 | 114.3796
15.1776 | 228.6651 | -7.9195 | 184.1412 | 1.5066 | 222.2521 | 114.3326
15.1791 | 228.6601 | -7.7976 | 184.0176 | 1.5064 | 222.1276 | 114.33
15.182 | 228.735 | -7.9805 | 184.2255 | 1.5066 | 222.348 | 114.3675
15.1849 | 228.6409 | -8.2242 | 184.4378 | 1.5057 | 222.5446 | 114.3204
15.1864 | 228.7204 | -7.9805 | 184.2206 | 1.5061 | 222.3407 | 114.3602
15.1893 | 228.8164 | -7.9805 | 184.2526 | 1.5064 | 222.3887 | 114.4082
15.1922 | 228.8068 | -8.1024 | 184.3713 | 1.5061 | 222.5058 | 114.4034
15.1937 | 228.8862 | -7.9195 | 184.2149 | 1.5065 | 222.3626 | 114.4431
15.1966 | 228.9611 | -8.1024 | 184.4228 | 1.5067 | 222.583 | 114.4806
15.1995 | 228.867 | -8.1024 | 184.3914 | 1.5057 | 222.5359 | 114.4335
15.2025 | 228.8572 | -8.1633 | 184.449 | 1.5054 | 222.5919 | 114.4286
15.2054 | 228.8476 | -8.1024 | 184.3849 | 1.505 | 222.5262 | 114.4238
15.2069 | 228.8428 | -7.9805 | 184.2614 | 1.5049 | 222.4019 | 114.4214
15.2098 | 228.7485 | -7.9805 | 184.23 | 1.504 | 222.3547 | 114.3742
15.2127 | 228.7389 | -8.1633 | 184.4096 | 1.5036 | 222.5327 | 114.3694
15.2157 | 228.6234 | -7.9195 | 184.1273 | 1.5025 | 222.2312 | 114.3117
15.2186 | 228.7194 | -8.1024 | 184.3422 | 1.5029 | 222.4621 | 114.3597
15.2201 | 228.609 | -7.9805 | 184.1835 | 1.502 | 222.285 | 114.3045
15.223 | 228.7048 | -7.8586 | 184.0935 | 1.5024 | 222.211 | 114.3524
15.2259 | 228.7796 | -7.9195 | 184.1794 | 1.5026 | 222.3093 | 114.3898
15.2274 | 228.7748 | -7.7976 | 184.0559 | 1.5024 | 222.185 | 114.3874
15.2303 | 228.8495 | -7.7367 | 184.0199 | 1.5026 | 222.1614 | 114.4247
15.2332 | 228.8399 | -7.6757 | 183.9557 | 1.5022 | 222.0956 | 114.4199
15.2361 | 228.7458 | -7.6757 | 183.9243 | 1.5013 | 222.0486 | 114.3729
15.2391 | 228.7359 | -8.1024 | 184.3477 | 1.501 | 222.4704 | 114.368
15.2406 | 228.7311 | -7.7367 | 183.9804 | 1.5008 | 222.1023 | 114.3656
15.2435 | 228.7215 | -7.9805 | 184.221 | 1.5005 | 222.3413 | 114.3608
15.2464 | 228.7117 | -7.9805 | 184.2177 | 1.5001 | 222.3363 | 114.3558
15.2479 | 228.7069 | -8.0414 | 184.277 | 1.4999 | 222.3948 | 114.3534
15.2522 | 228.6925 | -8.2242 | 184.455 | 1.4994 | 222.5704 | 114.3462
15.2552 | 228.6826 | -7.9805 | 184.208 | 1.499 | 222.3218 | 114.3413
15.2567 | 228.6778 | -8.1024 | 184.3283 | 1.4989 | 222.4413 | 114.3389
15.2596 | 228.7527 | -8.0414 | 184.2923 | 1.4991 | 222.4177 | 114.3763
15.2625 | 228.7428 | -8.1633 | 184.4109 | 1.4987 | 222.5347 | 114.3714
15.2654 | 228.7332 | -8.1633 | 184.4077 | 1.4984 | 222.5299 | 114.3666
15.2684 | 228.7234 | -8.1633 | 184.4044 | 1.498 | 222.525 | 114.3617
15.2699 | 228.6341 | -7.9805 | 184.1919 | 1.4973 | 222.2976 | 114.3171
15.2728 | 228.6245 | -8.1633 | 184.3715 | 1.4969 | 222.4756 | 114.3123
15.2757 | 228.6147 | -7.9805 | 184.1854 | 1.4966 | 222.2878 | 114.3073
15.2772 | 228.6099 | -8.1633 | 184.3666 | 1.4964 | 222.4682 | 114.3049
15.2801 | 228.5159 | -8.1633 | 184.3353 | 1.4955 | 222.4212 | 114.2579
15.2815 | 228.5111 | -8.1633 | 184.3337 | 1.4953 | 222.4188 | 114.2555
15.2845 | 228.5856 | -8.1024 | 184.2976 | 1.4955 | 222.3952 | 114.2928
15.2874 | 228.6604 | -8.1024 | 184.3225 | 1.4957 | 222.4326 | 114.3302
15.2904 | 228.6506 | -7.9195 | 184.1364 | 1.4954 | 222.2448 | 114.3253
15.2918 | 228.7513 | -8.1633 | 184.4137 | 1.4959 | 222.5389 | 114.3756
15.2947 | 228.7417 | -8.0414 | 184.2886 | 1.4956 | 222.4122 | 114.3708
15.2977 | 228.7318 | -7.9805 | 184.2244 | 1.4952 | 222.3464 | 114.3659
15.2991 | 228.727 | -8.3461 | 184.5884 | 1.495 | 222.7096 | 114.3635
15.302 | 228.6119 | -8.0414 | 184.2454 | 1.494 | 222.3474 | 114.306
15.3049 | 228.7078 | -8.1024 | 184.3383 | 1.4943 | 222.4563 | 114.3539
15.3079 | 228.698 | -7.8586 | 184.0913 | 1.494 | 222.2076 | 114.349
15.3094 | 228.6932 | -7.9805 | 184.2116 | 1.4938 | 222.3271 | 114.3466
15.3123 | 228.6835 | -7.9805 | 184.2083 | 1.4935 | 222.3223 | 114.3418
15.3152 | 228.6737 | -8.0414 | 184.266 | 1.4931 | 222.3782 | 114.3368
15.3167 | 228.7533 | -7.7976 | 184.0487 | 1.4935 | 222.1742 | 114.3766
15.3196 | 228.8491 | -7.9805 | 184.2635 | 1.4938 | 222.4051 | 114.4246
15.3226 | 228.8393 | -8.0414 | 184.3212 | 1.4935 | 222.461 | 114.4196
15.324 | 228.729 | -7.9805 | 184.2235 | 1.4926 | 222.345 | 114.3645
15.3269 | 228.7194 | -8.1633 | 184.4031 | 1.4923 | 222.523 | 114.3597
15.3299 | 228.7095 | -7.9805 | 184.217 | 1.4919 | 222.3353 | 114.3548
15.3328 | 228.6999 | -7.9805 | 184.2138 | 1.4916 | 222.3305 | 114.35
15.3342 | 228.6107 | -7.9805 | 184.1841 | 1.4909 | 222.2859 | 114.3054
15.3372 | 228.6009 | -7.9805 | 184.1808 | 1.4905 | 222.2809 | 114.3004
15.3387 | 228.5961 | -8.4071 | 184.6058 | 1.4903 | 222.7051 | 114.298
15.3415 | 228.5865 | -8.4681 | 184.6636 | 1.49 | 222.7613 | 114.2932
15.3445 | 228.5766 | -8.4071 | 184.5993 | 1.4896 | 222.6954 | 114.2883
15.346 | 228.6562 | -8.3461 | 184.5648 | 1.49 | 222.6742 | 114.3281
15.3489 | 228.752 | -8.5291 | 184.7798 | 1.4904 | 222.9051 | 114.376
15.3504 | 228.7469 | -8.2852 | 184.5342 | 1.4902 | 222.6587 | 114.3735
15.3547 | 228.7325 | -7.9195 | 184.1637 | 1.4897 | 222.2858 | 114.3663
15.3562 | 228.6223 | -8.2242 | 184.4316 | 1.4888 | 222.5353 | 114.3111
15.3592 | 228.7178 | -7.9195 | 184.1588 | 1.4891 | 222.2784 | 114.3589
15.3606 | 228.6076 | -7.9195 | 184.122 | 1.4883 | 222.2233 | 114.3038
15.3635 | 229.4624 | -7.9805 | 184.468 | 1.4936 | 222.7117 | 114.7312
15.3665 | 228.5882 | -8.2242 | 184.4203 | 1.4876 | 222.5183 | 114.2941
15.3694 | 228.5785 | -8.2242 | 184.417 | 1.4872 | 222.5135 | 114.2893
15.3708 | 228.6791 | -8.2242 | 184.4506 | 1.4877 | 222.5638 | 114.3396
15.3738 | 228.6693 | -7.8586 | 184.0817 | 1.4874 | 222.1932 | 114.3346
15.3767 | 228.744 | -7.7976 | 184.0456 | 1.4876 | 222.1696 | 114.372
15.3782 | 228.7392 | -8.0414 | 184.2878 | 1.4874 | 222.411 | 114.3696
15.3811 | 228.8347 | -8.1024 | 184.3806 | 1.4878 | 222.5197 | 114.4173
15.384 | 228.7197 | -8.1024 | 184.3423 | 1.4867 | 222.4622 | 114.3598
15.3869 | 228.7101 | -8.4071 | 184.6438 | 1.4864 | 222.7621 | 114.355
15.3899 | 228.7002 | -7.9805 | 184.2139 | 1.486 | 222.3306 | 114.3501
15.3928 | 228.6063 | -8.4681 | 184.6702 | 1.4852 | 222.7712 | 114.3031
15.3958 | 228.5964 | -8.3461 | 184.5449 | 1.4848 | 222.6443 | 114.2982
15.3972 | 228.5916 | -8.2852 | 184.4824 | 1.4846 | 222.581 | 114.2958
15.4001 | 228.6663 | -8.4071 | 184.6292 | 1.4848 | 222.7402 | 114.3331
15.4031 | 228.6564 | -8.3461 | 184.5649 | 1.4845 | 222.6743 | 114.3282
15.406 | 228.6468 | -8.3461 | 184.5617 | 1.4841 | 222.6695 | 114.3234
15.4074 | 228.642 | -8.1633 | 184.3773 | 1.484 | 222.4843 | 114.321
15.4104 | 228.7375 | -8.3461 | 184.5919 | 1.4843 | 222.7149 | 114.3688
15.4133 | 228.6225 | -8.3461 | 184.5536 | 1.4833 | 222.6574 | 114.3113
15.4162 | 228.6129 | -8.2852 | 184.4895 | 1.4829 | 222.5917 | 114.3065
15.4177 | 228.6079 | -8.4071 | 184.6097 | 1.4828 | 222.711 | 114.3039
15.4206 | 228.5982 | -8.2852 | 184.4846 | 1.4824 | 222.5843 | 114.2991
15.4235 | 228.5043 | -8.651 | 184.8191 | 1.4815 | 222.9032 | 114.2522
15.4265 | 228.5788 | -8.59 | 184.7829 | 1.4817 | 222.8794 | 114.2894
15.428 | 228.5739 | -8.4071 | 184.5984 | 1.4816 | 222.6941 | 114.287
15.4309 | 228.6697 | -8.2852 | 184.5084 | 1.4819 | 222.62 | 114.3348
15.4324 | 228.6646 | -8.2852 | 184.5067 | 1.4817 | 222.6175 | 114.3323
15.4353 | 228.655 | -8.2242 | 184.4425 | 1.4814 | 222.5517 | 114.3275
15.4382 | 228.7296 | -8.0414 | 184.2846 | 1.4816 | 222.4062 | 114.3648
15.4412 | 228.8251 | -8.1024 | 184.3774 | 1.4819 | 222.5149 | 114.4125
15.4441 | 228.8154 | -7.9805 | 184.2523 | 1.4816 | 222.3882 | 114.4077
15.447 | 228.7005 | -7.9805 | 184.214 | 1.4806 | 222.3307 | 114.3502
15.4485 | 228.6954 | -7.7976 | 184.0294 | 1.4804 | 222.1453 | 114.3477
15.4514 | 228.6858 | -7.7976 | 184.0262 | 1.48 | 222.1405 | 114.3429
15.4543 | 228.6759 | -7.9195 | 184.1448 | 1.4797 | 222.2575 | 114.338
15.4558 | 228.5869 | -7.9195 | 184.1151 | 1.479 | 222.2129 | 114.2934
15.4587 | 228.6615 | -7.9805 | 184.201 | 1.4792 | 222.3113 | 114.3308
15.4616 | 228.5676 | -7.9805 | 184.1697 | 1.4783 | 222.2643 | 114.2838
15.4631 | 228.4573 | -8.0414 | 184.1938 | 1.4774 | 222.2701 | 114.2287
15.466 | 228.4477 | -7.8586 | 184.0078 | 1.4771 | 222.0824 | 114.2238
15.4689 | 228.6276 | -7.9805 | 184.1897 | 1.478 | 222.2943 | 114.3138
15.4704 | 228.7278 | -7.7976 | 184.0402 | 1.4785 | 222.1615 | 114.3639
15.4748 | 228.7134 | -7.7976 | 184.0354 | 1.478 | 222.1543 | 114.3567
15.4762 | 228.6033 | -7.9195 | 184.1206 | 1.4771 | 222.2211 | 114.3016
15.4792 | 228.5934 | -7.9805 | 184.1783 | 1.4768 | 222.2772 | 114.2967
15.4807 | 228.5044 | -8.0414 | 184.2095 | 1.4761 | 222.2936 | 114.2522
15.4836 | 228.579 | -8.1024 | 184.2954 | 1.4763 | 222.3919 | 114.2895
15.4865 | 228.5691 | -8.2852 | 184.4749 | 1.4759 | 222.5697 | 114.2845
15.488 | 228.5643 | -8.3461 | 184.5342 | 1.4758 | 222.6282 | 114.2821
15.4909 | 228.5547 | -7.8586 | 184.0435 | 1.4754 | 222.1359 | 114.2773
15.4924 | 228.5496 | -8.2852 | 184.4684 | 1.4752 | 222.56 | 114.2748
15.4953 | 228.4558 | -8.2852 | 184.4371 | 1.4744 | 222.5131 | 114.2279
15.4968 | 228.6404 | -7.9805 | 184.194 | 1.4754 | 222.3007 | 114.3202
15.5012 | 228.7099 | -8.2852 | 184.5218 | 1.4754 | 222.6402 | 114.355
15.5026 | 228.7051 | -8.0414 | 184.2764 | 1.4753 | 222.3939 | 114.3525
15.5055 | 228.6955 | -8.3461 | 184.5779 | 1.4749 | 222.6938 | 114.3477
15.5085 | 228.6856 | -8.2242 | 184.4527 | 1.4746 | 222.567 | 114.3428
15.5114 | 228.5918 | -8.2242 | 184.4215 | 1.4737 | 222.5201 | 114.2959
15.5128 | 228.4817 | -8.1024 | 185.263 | 1.4729 | 223.3433 | 114.2409
15.5158 | 228.4719 | -7.9805 | 184.1378 | 1.4725 | 222.2164 | 114.2359
15.5187 | 228.3781 | -8.2242 | 184.3502 | 1.4716 | 222.4132 | 114.189
15.5231 | 228.3634 | -8.2242 | 184.3453 | 1.4711 | 222.4059 | 114.1817
15.5246 | 228.4428 | -8.1633 | 184.3109 | 1.4715 | 222.3847 | 114.2214
15.5275 | 228.4331 | -8.2242 | 184.3686 | 1.4712 | 222.4408 | 114.2166
15.5305 | 228.5285 | -8.2242 | 184.4004 | 1.4715 | 222.4884 | 114.2642
15.5319 | 228.6078 | -8.4071 | 185.6097 | 1.4719 | 223.711 | 114.3039
15.5348 | 228.5982 | -8.4071 | 184.6065 | 1.4715 | 222.7062 | 114.2991
15.5378 | 228.5883 | -8.2852 | 184.4813 | 1.4712 | 222.5794 | 114.2942
15.5407 | 228.5787 | -8.1024 | 184.2953 | 1.4708 | 222.3917 | 114.2893
15.5436 | 228.4849 | -8.4071 | 184.5687 | 1.47 | 222.6495 | 114.2424
15.5466 | 228.475 | -8.2852 | 184.4435 | 1.4696 | 222.5227 | 114.2375
15.548 | 228.4702 | -8.2852 | 184.4419 | 1.4695 | 222.5203 | 114.2351
15.5509 | 228.4606 | -8.1633 | 184.3168 | 1.4691 | 222.3936 | 114.2303
15.5539 | 228.4507 | -8.2242 | 184.3744 | 1.4688 | 222.4495 | 114.2253
15.5568 | 228.4411 | -8.1024 | 184.2494 | 1.4684 | 222.3229 | 114.2205
15.5582 | 228.5204 | -8.3461 | 184.5196 | 1.4688 | 222.6063 | 114.2602
15.5612 | 228.6998 | -8.2852 | 184.5185 | 1.4697 | 222.6351 | 114.3499
15.5641 | 228.6902 | -8.2242 | 184.4543 | 1.4693 | 222.5693 | 114.3451
15.5671 | 228.6803 | -8.2852 | 184.512 | 1.469 | 222.6253 | 114.3401
15.5685 | 228.6755 | -8.3461 | 184.5713 | 1.4688 | 222.6838 | 114.3377
15.5714 | 228.6658 | -8.2852 | 184.5071 | 1.4685 | 222.6181 | 114.3329
15.5744 | 228.656 | -8.1024 | 184.3211 | 1.4682 | 222.4304 | 114.328
15.5758 | 228.3778 | -8.2852 | 184.4111 | 1.4662 | 222.4741 | 114.1889
15.5787 | 228.3681 | -8.2852 | 184.4079 | 1.4659 | 222.4693 | 114.1841
15.5817 | 228.3583 | -8.2242 | 185.3436 | 1.4656 | 223.4033 | 114.1791
15.5832 | 228.2483 | -8.2852 | 184.368 | 1.4647 | 222.4093 | 114.1241
15.5861 | 228.3438 | -8.1024 | 184.217 | 1.4651 | 222.2743 | 114.1719
15.5875 | 228.339 | -8.3461 | 184.4591 | 1.4649 | 222.5156 | 114.1695
15.5905 | 228.4132 | -8.1024 | 184.2401 | 1.4651 | 222.309 | 114.2066
15.5934 | 228.5928 | -8.3461 | 184.5437 | 1.466 | 222.6425 | 114.2964
15.5948 | 228.6931 | -8.2852 | 184.5162 | 1.4665 | 222.6318 | 114.3466
15.5978 | 228.5781 | -8.2242 | 184.4169 | 1.4655 | 222.5133 | 114.2891
15.5993 | 228.3841 | -8.0414 | 184.1694 | 1.4641 | 222.2334 | 114.192
15.6022 | 228.3745 | -8.3461 | 184.4709 | 1.4637 | 222.5333 | 114.1872
15.6051 | 228.5538 | -8.3461 | 184.5307 | 1.4646 | 222.623 | 114.2769
15.6066 | 228.3598 | -8.2242 | 184.3441 | 1.4632 | 222.4041 | 114.1799
15.6095 | 228.3501 | -8.1024 | 184.2191 | 1.4629 | 222.2775 | 114.1751
15.6109 | 228.3453 | -8.0414 | 184.1565 | 1.4627 | 222.2141 | 114.1727
15.6139 | 228.3354 | -8.1024 | 184.2142 | 1.4624 | 222.2701 | 114.1677
15.6168 | 228.515 | -7.9195 | 184.0912 | 1.4633 | 222.177 | 114.2575
15.6198 | 228.6102 | -7.9805 | 184.1839 | 1.4636 | 222.2856 | 114.3051
15.6212 | 228.6894 | -8.1024 | 184.3322 | 1.464 | 222.4471 | 114.3447
15.6241 | 228.6798 | -8.1024 | 184.329 | 1.4636 | 222.4423 | 114.3399
15.6271 | 228.4808 | -8.3461 | 184.5064 | 1.4621 | 222.5865 | 114.2404
15.6285 | 228.581 | -8.1633 | 184.357 | 1.4626 | 222.4538 | 114.2905
15.6314 | 228.4663 | -8.2242 | 184.3796 | 1.4616 | 222.4574 | 114.2332
15.6329 | 228.2723 | -8.1633 | 184.2541 | 1.4602 | 222.2995 | 114.1362
15.6359 | 228.2625 | -8.2852 | 184.3727 | 1.4599 | 222.4164 | 114.1312
15.6388 | 228.2528 | -8.3461 | 184.4304 | 1.4595 | 222.4725 | 114.1264
15.6417 | 228.243 | -8.1633 | 184.2443 | 1.4592 | 222.2848 | 114.1215
15.6432 | 228.1541 | -8.2242 | 184.2756 | 1.4585 | 222.3012 | 114.077
15.6461 | 228.6067 | -8.0414 | 184.2436 | 1.4611 | 222.3448 | 114.3034
15.6475 | 228.4128 | -8.1024 | 184.24 | 1.4597 | 222.3088 | 114.2064
15.6505 | 228.592 | -8.2242 | 184.4215 | 1.4606 | 222.5202 | 114.296
15.6534 | 228.4983 | -8.5291 | 184.6952 | 1.4597 | 222.7783 | 114.2492
15.6549 | 228.4935 | -8.4071 | 184.5716 | 1.4596 | 222.6539 | 114.2468
15.6593 | 228.3738 | -8.0414 | 184.166 | 1.4584 | 222.2283 | 114.1869
15.6622 | 228.3641 | -8.1633 | 184.2847 | 1.4581 | 222.3454 | 114.1821
15.6652 | 228.1652 | -8.4071 | 184.4622 | 1.4565 | 222.4897 | 114.0826
15.6666 | 228.1604 | -8.1024 | 185.1559 | 1.4563 | 223.1826 | 114.0802
15.6695 | 228.3398 | -8.0414 | 184.1547 | 1.4572 | 222.2113 | 114.1699
15.671 | 228.335 | -8.1024 | 184.2141 | 1.4571 | 222.2699 | 114.1675
15.6739 | 228.3251 | -8.1633 | 184.2717 | 1.4567 | 222.3258 | 114.1625
15.6768 | 228.3154 | -8.3461 | 184.4512 | 1.4564 | 222.5038 | 114.1577
15.6798 | 228.4106 | -8.3461 | 184.483 | 1.4567 | 222.5514 | 114.2053
15.6827 | 228.485 | -8.4071 | 184.5688 | 1.4569 | 222.6496 | 114.2425
15.6856 | 228.5593 | -8.2852 | 184.4716 | 1.4571 | 222.5649 | 114.2797
15.6886 | 228.5494 | -8.2242 | 184.4073 | 1.4568 | 222.4989 | 114.2747
15.6915 | 228.4558 | -8.2852 | 184.4371 | 1.4559 | 222.5131 | 114.2279
15.6929 | 228.367 | -8.4071 | 184.5294 | 1.4552 | 222.5906 | 114.1835
15.6959 | 228.2521 | -8.3461 | 184.4301 | 1.4542 | 222.4721 | 114.126
15.6973 | 228.2472 | -8.4071 | 184.4895 | 1.4541 | 222.5307 | 114.1236
15.7002 | 228.2376 | -8.3461 | 184.4253 | 1.4537 | 222.4649 | 114.1188
15.7032 | 228.2277 | -8.3461 | 184.422 | 1.4534 | 222.46 | 114.1139
15.7047 | 228.3279 | -8.4071 | 184.5164 | 1.4539 | 222.571 | 114.1639
15.7076 | 228.4022 | -8.2852 | 184.4193 | 1.4541 | 222.4863 | 114.2011
15.7105 | 228.3924 | -8.4071 | 184.5379 | 1.4538 | 222.6033 | 114.1962
15.712 | 228.3875 | -8.3461 | 184.4753 | 1.4536 | 222.5399 | 114.1938
15.7149 | 228.4619 | -8.1024 | 184.2564 | 1.4538 | 222.3333 | 114.2309
15.7179 | 228.452 | -8.4071 | 184.5578 | 1.4535 | 222.6331 | 114.226
15.7208 | 228.3584 | -8.4681 | 184.5876 | 1.4526 | 222.6473 | 114.1792
15.7237 | 228.2645 | -8.1024 | 184.1906 | 1.4517 | 222.2346 | 114.1322
15.7252 | 228.4276 | -7.9805 | 184.123 | 1.4526 | 222.1943 | 114.2138
15.7281 | 228.25 | -8.1633 | 184.2466 | 1.4512 | 222.2883 | 114.125
15.731 | 228.3241 | -8.3461 | 184.4541 | 1.4514 | 222.5082 | 114.1621
15.7325 | 228.3193 | -8.1633 | 184.2697 | 1.4513 | 222.3229 | 114.1596
15.7354 | 228.3936 | -8.1633 | 184.2945 | 1.4515 | 222.3601 | 114.1968
15.7383 | 228.4889 | -8.2242 | 184.3872 | 1.4518 | 222.4686 | 114.2444
15.7398 | 228.4838 | -7.9805 | 184.1418 | 1.4516 | 222.2224 | 114.2419
15.7427 | 228.5581 | -8.1024 | 184.2884 | 1.4518 | 222.3815 | 114.2791
15.7456 | 228.6534 | -8.1024 | 184.3202 | 1.4522 | 222.4291 | 114.3267
15.7486 | 228.5386 | -8.1633 | 184.3428 | 1.4512 | 222.4326 | 114.2693
15.7515 | 228.445 | -8.3461 | 184.4944 | 1.4503 | 222.5686 | 114.2225
15.7529 | 228.3352 | -8.4681 | 184.5798 | 1.4495 | 222.6357 | 114.1676
15.7559 | 228.2414 | -8.2242 | 184.3047 | 1.4486 | 222.3449 | 114.1207
15.7588 | 228.2318 | -8.4071 | 184.4844 | 1.4483 | 222.523 | 114.1159
15.7603 | 228.3109 | -8.4681 | 184.5717 | 1.4486 | 222.6235 | 114.1554
15.7632 | 228.301 | -8.4071 | 184.5074 | 1.4483 | 222.5576 | 114.1505
15.7661 | 228.2913 | -8.4071 | 184.5042 | 1.448 | 222.5528 | 114.1457
15.7676 | 228.3914 | -8.3461 | 184.4766 | 1.4485 | 222.5418 | 114.1957
15.772 | 228.3767 | -8.4681 | 184.5937 | 1.448 | 222.6564 | 114.1883
15.7735 | 228.3719 | -8.3461 | 184.4701 | 1.4478 | 222.532 | 114.1859
15.7764 | 228.4459 | -8.1633 | 184.3119 | 1.448 | 222.3862 | 114.2229
15.7793 | 228.4362 | -8.2242 | 184.3696 | 1.4477 | 222.4423 | 114.2181
15.7808 | 228.3475 | -8.2242 | 184.34 | 1.447 | 222.3979 | 114.1737
15.7837 | 228.3376 | -8.2242 | 184.3367 | 1.4467 | 222.393 | 114.1688
15.7866 | 228.3279 | -8.2242 | 184.3335 | 1.4463 | 222.3882 | 114.164
15.7881 | 228.3231 | -8.3461 | 184.4538 | 1.4462 | 222.5077 | 114.1616
15.7911 | 228.3971 | -8.4071 | 184.5395 | 1.4464 | 222.6057 | 114.1986
15.794 | 228.3875 | -8.1633 | 184.2925 | 1.446 | 222.357 | 114.1937
15.7969 | 228.3778 | -8.1024 | 184.2283 | 1.4457 | 222.2913 | 114.1889
15.7998 | 228.3679 | -7.9805 | 184.1031 | 1.4454 | 222.1645 | 114.184
15.8027 | 228.3583 | -8.1024 | 184.2218 | 1.4451 | 222.2815 | 114.1791
15.8057 | 228.4532 | -8.1633 | 184.3144 | 1.4454 | 222.3899 | 114.2266
15.8086 | 228.5275 | -8.2242 | 184.4 | 1.4456 | 222.4879 | 114.2637
15.8101 | 228.4387 | -8.2242 | 184.3704 | 1.4449 | 222.4436 | 114.2194
15.813 | 228.4288 | -8.2852 | 184.4281 | 1.4446 | 222.4996 | 114.2144
15.8159 | 228.3143 | -8.1024 | 184.2072 | 1.4436 | 222.2596 | 114.1572
15.8188 | 228.3047 | -8.0414 | 184.143 | 1.4432 | 222.1937 | 114.1523
15.8203 | 228.2999 | -8.3461 | 184.4461 | 1.4431 | 222.496 | 114.1499
15.8233 | 228.29 | -8.4681 | 184.5648 | 1.4427 | 222.6131 | 114.145
15.8247 | 228.2013 | -8.2242 | 184.2913 | 1.4421 | 222.3248 | 114.1006
15.8276 | 228.1916 | -8.2852 | 184.3491 | 1.4417 | 222.381 | 114.0958
15.8306 | 228.2656 | -8.0414 | 184.1299 | 1.4419 | 222.1742 | 114.1328
15.8335 | 228.2559 | -8.1024 | 184.1877 | 1.4416 | 222.2304 | 114.128
15.8364 | 228.3508 | -8.1633 | 184.2802 | 1.4419 | 222.3387 | 114.1754
15.8393 | 228.3412 | -8.5291 | 184.6428 | 1.4416 | 222.6997 | 114.1706
15.8408 | 228.3364 | -8.2242 | 184.3363 | 1.4414 | 222.3924 | 114.1682
15.8438 | 228.3265 | -8.2852 | 184.394 | 1.4411 | 222.4484 | 114.1632
15.8467 | 228.3168 | -8.2852 | 184.3908 | 1.4408 | 222.4436 | 114.1584
15.8481 | 228.312 | -8.2852 | 184.3892 | 1.4406 | 222.4412 | 114.156
15.8511 | 228.3021 | -8.4071 | 184.5078 | 1.4403 | 222.5581 | 114.151
15.854 | 228.2924 | -8.1024 | 184.1999 | 1.44 | 222.2486 | 114.1462
15.8554 | 228.2876 | -8.1024 | 184.1983 | 1.4398 | 222.2462 | 114.1438
15.8584 | 228.3615 | -8.3461 | 184.4666 | 1.44 | 222.5269 | 114.1808
15.8613 | 228.3519 | -8.1633 | 184.2806 | 1.4397 | 222.3392 | 114.1759
15.8628 | 228.347 | -8.2852 | 184.4009 | 1.4395 | 222.4587 | 114.1735
15.8657 | 228.4419 | -8.2242 | 184.3715 | 1.4398 | 222.4452 | 114.221
15.8686 | 228.5161 | -8.3461 | 184.5181 | 1.44 | 222.6041 | 114.258
15.8715 | 228.4226 | -8.2242 | 184.3651 | 1.4392 | 222.4355 | 114.2113
15.8731 | 228.4175 | -8.2242 | 184.3634 | 1.439 | 222.433 | 114.2088
15.8745 | 228.4127 | -8.1024 | 184.24 | 1.4389 | 222.3087 | 114.2063
15.8774 | 228.2982 | -8.2242 | 184.3236 | 1.4379 | 222.3733 | 114.1491
15.8804 | 228.2045 | -8.4681 | 184.5363 | 1.437 | 222.5704 | 114.1023
15.8833 | 228.1949 | -8.2852 | 184.3502 | 1.4367 | 222.3826 | 114.0974
15.8847 | 228.19 | -8.2852 | 184.3485 | 1.4365 | 222.3802 | 114.095
15.8876 | 228.1804 | -8.2242 | 184.2843 | 1.4362 | 222.3144 | 114.0902
15.8906 | 228.2543 | -8.4071 | 184.4919 | 1.4364 | 222.5342 | 114.1271
15.892 | 228.2494 | -8.59 | 184.6731 | 1.4362 | 222.7147 | 114.1247
15.8949 | 228.2398 | -8.4681 | 184.548 | 1.4359 | 222.588 | 114.1199
15.8979 | 228.2299 | -8.5291 | 184.6057 | 1.4356 | 222.644 | 114.1149
15.8994 | 228.225 | -8.4681 | 184.5431 | 1.4354 | 222.5806 | 114.1125
15.9023 | 228.4039 | -8.1633 | 184.2979 | 1.4363 | 222.3653 | 114.202
15.9052 | 228.2055 | -8.3461 | 184.4146 | 1.4348 | 222.4488 | 114.1027
15.9067 | 228.2007 | -8.3461 | 184.413 | 1.4346 | 222.4464 | 114.1003
15.9096 | 228.191 | -8.1024 | 184.1661 | 1.4343 | 222.1979 | 114.0955
15.9126 | 228.1811 | -8.0414 | 184.1018 | 1.434 | 222.1319 | 114.0905
15.9155 | 228.1714 | -8.4071 | 184.4642 | 1.4336 | 222.4928 | 114.0857
15.9184 | 228.1615 | -8.4071 | 184.4609 | 1.4333 | 222.4879 | 114.0808
15.9199 | 228.1567 | -8.4681 | 184.5203 | 1.4332 | 222.5464 | 114.0783
15.9228 | 228.2517 | -8.5291 | 184.613 | 1.4335 | 222.655 | 114.1259
15.9258 | 228.3256 | -8.5291 | 184.6376 | 1.4337 | 222.6919 | 114.1628
15.9272 | 228.3208 | -8.2242 | 184.3311 | 1.4335 | 222.3846 | 114.1604
15.9301 | 228.3111 | -8.4071 | 184.5108 | 1.4332 | 222.5627 | 114.1556
15.9345 | 228.2964 | -8.3461 | 184.4449 | 1.4327 | 222.4943 | 114.1482
15.9374 | 228.2867 | -8.1633 | 184.2589 | 1.4324 | 222.3066 | 114.1433
15.9389 | 228.1981 | -8.3461 | 184.4121 | 1.4317 | 222.4452 | 114.0991
15.9419 | 228.1882 | -8.2852 | 184.3479 | 1.4314 | 222.3793 | 114.0941
15.9448 | 228.0738 | -8.3461 | 184.3707 | 1.4304 | 222.383 | 114.0369
15.9462 | 228.069 | -8.2242 | 184.2472 | 1.4302 | 222.2587 | 114.0345
15.9492 | 228.0591 | -8.3461 | 184.3658 | 1.4299 | 222.3757 | 114.0296
15.9521 | 228.1541 | -8.3461 | 184.3975 | 1.4302 | 222.4232 | 114.0771
15.9535 | 228.1493 | -8.3461 | 184.3959 | 1.4301 | 222.4207 | 114.0746
15.9565 | 228.2231 | -8.1633 | 184.2377 | 1.4303 | 222.2749 | 114.1116
15.9594 | 228.2135 | -8.4071 | 184.4783 | 1.43 | 222.5138 | 114.1067
15.9608 | 228.3133 | -8.5291 | 184.6335 | 1.4305 | 222.6857 | 114.1566
15.9638 | 228.1987 | -8.4071 | 184.4733 | 1.4295 | 222.5065 | 114.0994
15.9667 | 228.189 | -8.59 | 184.653 | 1.4292 | 222.6845 | 114.0945
15.9682 | 228.1842 | -8.4071 | 184.4685 | 1.429 | 222.4992 | 114.0921
15.9711 | 228.279 | -8.651 | 184.744 | 1.4293 | 222.7905 | 114.1395
15.974 | 228.1646 | -8.651 | 184.7059 | 1.4283 | 222.7333 | 114.0823
15.9755 | 228.0761 | -8.5291 | 184.5545 | 1.4277 | 222.5671 | 114.038
15.9785 | 228.0662 | -8.4071 | 184.4292 | 1.4273 | 222.4402 | 114.0331
15.9814 | 228.1402 | -8.4071 | 184.4538 | 1.4275 | 222.4772 | 114.0701
15.9843 | 228.1306 | -8.59 | 184.6335 | 1.4272 | 222.6553 | 114.0653
15.9858 | 228.2301 | -8.7119 | 184.7886 | 1.4277 | 222.827 | 114.1151
15.9872 | 228.2253 | -8.7119 | 184.787 | 1.4275 | 222.8245 | 114.1126
15.9916 | 228.2945 | -8.3461 | 184.4443 | 1.4276 | 222.4933 | 114.1472
15.9931 | 228.2894 | -8.5291 | 184.6256 | 1.4274 | 222.6738 | 114.1447
15.996 | 228.196 | -8.3461 | 184.4114 | 1.4266 | 222.4441 | 114.098
15.9989 | 228.0817 | -8.5291 | 184.5563 | 1.4256 | 222.57 | 114.0409
16.0004 | 228.0767 | -8.4681 | 184.4937 | 1.4254 | 222.5064 | 114.0383
16.0033 | 227.9833 | -8.59 | 184.5844 | 1.4246 | 222.5816 | 113.9916
16.0048 | 227.9785 | -8.4071 | 184.3999 | 1.4244 | 222.3963 | 113.9892
16.0077 | 227.9686 | -8.3461 | 184.3356 | 1.4241 | 222.3304 | 113.9843
16.0106 | 228.0426 | -8.2852 | 184.2994 | 1.4243 | 222.3065 | 114.0213
16.0121 | 228.1423 | -8.3461 | 184.3935 | 1.4248 | 222.4173 | 114.0712
16.0151 | 228.2161 | -8.2852 | 184.3572 | 1.425 | 222.3933 | 114.1081
16.018 | 228.2064 | -8.4071 | 185.4759 | 1.4247 | 223.5103 | 114.1032
16.0209 | 228.1968 | -8.2852 | 184.3508 | 1.4244 | 222.3836 | 114.0984
16.0224 | 228.1917 | -8.59 | 184.6539 | 1.4242 | 222.6858 | 114.0958
16.0253 | 228.182 | -8.7119 | 184.7726 | 1.4239 | 222.8029 | 114.091
16.0282 | 228.1723 | -8.5291 | 184.5865 | 1.4236 | 222.6153 | 114.0862
16.0296 | 228.2721 | -8.59 | 184.6807 | 1.4241 | 222.726 | 114.136
16.0326 | 228.1576 | -8.7119 | 184.7644 | 1.4231 | 222.7907 | 114.0788
16.0355 | 228.0642 | -8.5291 | 184.5505 | 1.4222 | 222.5612 | 114.0321
16.037 | 228.1431 | -8.5291 | 184.5768 | 1.4226 | 222.6006 | 114.0715
16.0399 | 228.1331 | -8.2852 | 184.3296 | 1.4223 | 222.3518 | 114.0666
16.0414 | 228.1283 | -8.4681 | 184.5109 | 1.4221 | 222.5323 | 114.0642
16.0443 | 228.3069 | -8.5291 | 184.6314 | 1.423 | 222.6825 | 114.1534
16.0473 | 228.2969 | -8.5291 | 184.6281 | 1.4227 | 222.6776 | 114.1485
16.0502 | 228.2872 | -8.7729 | 184.8686 | 1.4223 | 222.9165 | 114.1436
16.0516 | 228.1988 | -8.651 | 184.7173 | 1.4217 | 222.7504 | 114.0994
16.0546 | 228.2725 | -8.3461 | 184.4369 | 1.4219 | 222.4823 | 114.1362
16.056 | 228.184 | -8.59 | 184.6513 | 1.4212 | 222.682 | 114.092
16.0589 | 228.1743 | -8.4071 | 184.4652 | 1.4209 | 222.4943 | 114.0872
16.0619 | 227.9762 | -8.59 | 184.5821 | 1.4194 | 222.5781 | 113.9881
16.0648 | 227.862 | -8.651 | 184.605 | 1.4184 | 222.582 | 113.931
16.0692 | 227.9518 | -8.651 | 184.6349 | 1.4186 | 222.6269 | 113.9759
16.0692 | 227.9518 | -8.59 | 184.5739 | 1.4186 | 222.5659 | 113.9759
16.0721 | 227.9421 | -8.3461 | 184.3268 | 1.4182 | 222.3172 | 113.9711
16.0751 | 228.1204 | -8.3461 | 184.3862 | 1.4191 | 222.4063 | 114.0602
16.078 | 228.1943 | -8.59 | 184.6548 | 1.4193 | 222.6872 | 114.0972
16.0794 | 228.1059 | -8.4071 | 184.4424 | 1.4186 | 222.46 | 114.0529
16.0824 | 228.0959 | -8.4071 | 184.4391 | 1.4183 | 222.4551 | 114.048
16.0853 | 228.1699 | -8.4071 | 184.4637 | 1.4185 | 222.492 | 114.0849
16.0868 | 228.0814 | -8.2242 | 184.2513 | 1.4178 | 222.2649 | 114.0407
16.0897 | 228.0715 | -8.4681 | 184.4919 | 1.4175 | 222.5038 | 114.0357
16.0926 | 228.0618 | -8.59 | 184.6106 | 1.4172 | 222.6209 | 114.0309
16.0941 | 228.057 | -8.59 | 184.609 | 1.417 | 222.6185 | 114.0285
16.0971 | 228.0471 | -8.5291 | 184.5448 | 1.4167 | 222.5526 | 114.0235
16.1 | 228.0374 | -8.3461 | 184.3586 | 1.4164 | 222.3648 | 114.0187
16.1014 | 228.0325 | -8.651 | 184.6618 | 1.4162 | 222.6673 | 114.0163
16.1043 | 228.2109 | -8.4681 | 184.5384 | 1.4171 | 222.5736 | 114.1055
16.1073 | 228.201 | -8.5291 | 184.5961 | 1.4168 | 222.6296 | 114.1005
16.1087 | 228.1962 | -8.651 | 184.7164 | 1.4166 | 222.7491 | 114.0981
16.1116 | 228.082 | -8.7729 | 184.8002 | 1.4156 | 222.8139 | 114.041
16.1146 | 228.0721 | -8.8948 | 184.9188 | 1.4153 | 222.9308 | 114.036
16.1175 | 228.334 | -8.59 | 184.7013 | 1.4167 | 222.757 | 114.167
16.1205 | 227.9689 | -8.7119 | 184.7015 | 1.4142 | 222.6964 | 113.9845
16.1219 | 227.8596 | -8.651 | 184.6042 | 1.4134 | 222.5808 | 113.9298
16.1248 | 227.8499 | -8.7119 | 184.6619 | 1.413 | 222.6369 | 113.925
16.1263 | 227.8451 | -8.59 | 184.5384 | 1.4129 | 222.5125 | 113.9225
16.1292 | 227.9396 | -8.8338 | 184.8137 | 1.4132 | 222.8036 | 113.9698
16.1321 | 228.0135 | -8.651 | 184.6555 | 1.4134 | 222.6578 | 114.0068
16.1351 | 228.108 | -8.7119 | 184.7479 | 1.4137 | 222.7659 | 114.054
16.1366 | 228.1868 | -8.59 | 184.6523 | 1.4141 | 222.6834 | 114.0934
16.1395 | 228.0935 | -8.4071 | 184.4383 | 1.4133 | 222.4539 | 114.0468
16.1424 | 228.1671 | -8.5291 | 184.5848 | 1.4135 | 222.6127 | 114.0836
16.1453 | 228.0739 | -8.651 | 184.6756 | 1.4126 | 222.688 | 114.037
16.1468 | 228.1526 | -8.8338 | 184.8847 | 1.413 | 222.9101 | 114.0763
16.1498 | 228.1427 | -8.59 | 184.6376 | 1.4127 | 222.6613 | 114.0713
16.1527 | 228.0494 | -8.59 | 184.6065 | 1.4118 | 222.6147 | 114.0247
16.1556 | 228.0398 | -8.651 | 184.6643 | 1.4115 | 222.6709 | 114.0199
16.1571 | 228.0347 | -8.7119 | 184.7235 | 1.4114 | 222.7292 | 114.0173
16.16 | 228.025 | -8.5291 | 184.5374 | 1.411 | 222.5416 | 114.0125
16.1629 | 228.0988 | -8.59 | 184.6229 | 1.4113 | 222.6394 | 114.0494
16.1644 | 228.1773 | -8.651 | 184.7101 | 1.4116 | 222.7396 | 114.0886
16.1673 | 228.1676 | -8.5291 | 184.585 | 1.4113 | 222.6129 | 114.0838
16.1702 | 228.1579 | -8.4071 | 184.4597 | 1.411 | 222.4861 | 114.079
16.1732 | 228.148 | -8.7119 | 184.7612 | 1.4107 | 222.7859 | 114.074
16.1761 | 228.0548 | -8.651 | 184.6693 | 1.4098 | 222.6784 | 114.0274
16.179 | 228.0451 | -8.5291 | 184.5441 | 1.4095 | 222.5516 | 114.0225
16.1805 | 228.04 | -8.4071 | 184.4204 | 1.4094 | 222.4271 | 114.02
16.1834 | 227.9468 | -8.59 | 184.5723 | 1.4085 | 222.5634 | 113.9734
16.1863 | 227.9371 | -8.5291 | 184.5081 | 1.4082 | 222.4977 | 113.9686
16.1878 | 227.8276 | -8.651 | 184.5935 | 1.4074 | 222.5648 | 113.9138
16.1907 | 227.9223 | -8.5291 | 184.5032 | 1.4077 | 222.4903 | 113.9612
16.1922 | 227.9175 | -8.5291 | 184.5016 | 1.4076 | 222.4878 | 113.9587
16.1966 | 227.9862 | -8.5291 | 184.5245 | 1.4076 | 222.5222 | 113.9931
16.198 | 228.0649 | -8.5291 | 184.5507 | 1.408 | 222.5615 | 114.0324
16.1995 | 228.06 | -8.5291 | 184.5491 | 1.4078 | 222.5591 | 114.03
16.2025 | 228.0501 | -8.59 | 184.6067 | 1.4075 | 222.615 | 114.025
16.2068 | 227.9521 | -8.651 | 184.635 | 1.4065 | 222.627 | 113.976
16.2098 | 227.9421 | -8.5291 | 184.5098 | 1.4062 | 222.5002 | 113.9711
16.2112 | 227.9373 | -8.59 | 184.5691 | 1.406 | 222.5586 | 113.9686
16.2141 | 227.9276 | -8.8948 | 184.8707 | 1.4057 | 222.8586 | 113.9638
16.2171 | 227.9177 | -8.59 | 184.5626 | 1.4054 | 222.5488 | 113.9588
16.2185 | 227.9128 | -8.3461 | 184.317 | 1.4053 | 222.3025 | 113.9564
16.2214 | 227.9866 | -8.2242 | 184.2197 | 1.4055 | 222.2175 | 113.9933
16.2229 | 227.8983 | -8.8338 | 184.7999 | 1.4048 | 222.783 | 113.9492
16.2259 | 228.0762 | -8.5291 | 184.5545 | 1.4056 | 222.5672 | 114.0381
16.2288 | 228.15 | -8.3461 | 184.3961 | 1.4058 | 222.4211 | 114.075
16.2302 | 228.0616 | -8.4071 | 184.4276 | 1.4052 | 222.4379 | 114.0308
16.2346 | 228.0469 | -8.7729 | 184.7885 | 1.4047 | 222.7963 | 114.0234
16.2361 | 228.1255 | -8.651 | 184.6928 | 1.4051 | 222.7137 | 114.0627
16.2391 | 228.0321 | -8.651 | 184.6617 | 1.4042 | 222.667 | 114.016
16.2405 | 227.9229 | -8.7729 | 184.7472 | 1.4034 | 222.7344 | 113.9615
16.2434 | 227.9132 | -8.5291 | 184.5002 | 1.4031 | 222.4857 | 113.9566
16.2463 | 227.8201 | -8.59 | 184.53 | 1.4023 | 222.5 | 113.91
16.2478 | 227.815 | -8.59 | 184.5283 | 1.4021 | 222.4975 | 113.9075
16.2507 | 227.8887 | -8.4071 | 184.37 | 1.4023 | 222.3515 | 113.9444
16.2536 | 227.9834 | -8.651 | 184.6455 | 1.4027 | 222.6427 | 113.9917
16.2566 | 227.9734 | -8.8338 | 184.8249 | 1.4023 | 222.8205 | 113.9867
16.2595 | 228.1515 | -8.5291 | 184.5796 | 1.4032 | 222.6048 | 114.0757
16.261 | 228.0423 | -8.7729 | 184.787 | 1.4024 | 222.7941 | 114.0212
16.2639 | 227.9489 | -8.7119 | 184.6949 | 1.4016 | 222.6864 | 113.9745
16.2668 | 228.0227 | -8.9557 | 184.9633 | 1.4018 | 222.967 | 114.0113
16.2683 | 227.9344 | -8.7119 | 184.69 | 1.4011 | 222.6791 | 113.9672
16.2713 | 227.9245 | -8.59 | 184.5648 | 1.4008 | 222.5522 | 113.9622
16.2742 | 227.9982 | -8.651 | 184.6504 | 1.401 | 222.6501 | 113.9991
16.2771 | 227.9883 | -8.4071 | 184.4032 | 1.4007 | 222.4012 | 113.9941
16.28 | 227.8951 | -8.5291 | 184.4941 | 1.3998 | 222.4767 | 113.9476
16.2815 | 227.8903 | -8.4681 | 184.4315 | 1.3997 | 222.4132 | 113.9451
16.2844 | 227.9638 | -8.5291 | 184.517 | 1.3999 | 222.511 | 113.9819
16.2873 | 228.0583 | -8.651 | 184.6704 | 1.4002 | 222.6802 | 114.0292
16.2888 | 228.2412 | -8.2242 | 184.3046 | 1.4012 | 222.3448 | 114.1206
16.2918 | 228.0435 | -8.2242 | 184.2387 | 1.3997 | 222.246 | 114.0218
16.2947 | 228.0338 | -8.2242 | 184.2355 | 1.3994 | 222.2411 | 114.0169
16.2976 | 227.9199 | -8.3461 | 184.3194 | 1.3985 | 222.306 | 113.9599
16.3005 | 227.91 | -8.1633 | 184.1333 | 1.3982 | 222.1183 | 113.955
16.302 | 227.9051 | -8.2852 | 184.2536 | 1.398 | 222.2378 | 113.9526
16.3049 | 227.812 | -8.0414 | 183.9787 | 1.3972 | 221.9474 | 113.906
16.3064 | 227.8069 | -8.3461 | 184.2817 | 1.397 | 222.2496 | 113.9035
16.3093 | 227.7972 | -8.4071 | 184.3395 | 1.3967 | 222.3057 | 113.8986
16.3108 | 227.7924 | -8.4681 | 184.3989 | 1.3966 | 222.3643 | 113.8962
16.3137 | 227.9701 | -8.2852 | 184.2752 | 1.3974 | 222.2702 | 113.985
16.3166 | 228.148 | -8.3461 | 184.3954 | 1.3983 | 222.4201 | 114.074
16.3181 | 228.1431 | -8.4071 | 184.4548 | 1.3981 | 222.4787 | 114.0716
16.321 | 227.9458 | -8.3461 | 184.328 | 1.3966 | 222.319 | 113.9729
16.324 | 228.1235 | -8.4071 | 184.4483 | 1.3975 | 222.4688 | 114.0617
16.3269 | 227.9262 | -8.7119 | 184.6873 | 1.396 | 222.675 | 113.9631
16.3283 | 227.8171 | -8.7729 | 184.7119 | 1.3952 | 222.6815 | 113.9086
16.3313 | 227.8072 | -8.651 | 184.5867 | 1.3949 | 222.5546 | 113.9036
16.3342 | 227.7975 | -8.59 | 184.5225 | 1.3946 | 222.4887 | 113.8987
16.3356 | 227.8968 | -8.5291 | 184.4947 | 1.3951 | 222.4775 | 113.9484
16.3386 | 227.8869 | -8.9557 | 184.918 | 1.3948 | 222.8991 | 113.9434
16.3429 | 228.0599 | -8.4071 | 184.4271 | 1.3955 | 222.437 | 114.0299
16.3445 | 228.1381 | -8.59 | 184.636 | 1.3958 | 222.6591 | 114.0691
16.3474 | 228.2326 | -8.7729 | 184.8504 | 1.3961 | 222.8892 | 114.1163
16.3503 | 228.2229 | -8.59 | 184.6643 | 1.3958 | 222.7014 | 114.1114
16.3532 | 228.2129 | -8.7729 | 184.8439 | 1.3955 | 222.8794 | 114.1065
16.3547 | 228.1039 | -8.7119 | 184.7465 | 1.3947 | 222.7639 | 114.052
16.3576 | 228.0109 | -8.8338 | 184.8374 | 1.3939 | 222.8392 | 114.0054
16.3606 | 227.8134 | -8.651 | 184.5888 | 1.3925 | 222.5577 | 113.9067
16.3635 | 227.8037 | -8.651 | 184.5856 | 1.3921 | 222.5528 | 113.9018
16.3649 | 227.6113 | -8.7119 | 184.5823 | 1.3909 | 222.5176 | 113.8057
16.3679 | 227.6014 | -8.5291 | 184.3962 | 1.3905 | 222.3298 | 113.8007
16.3693 | 227.5966 | -8.59 | 185.4555 | 1.3904 | 223.3883 | 113.7983
16.3722 | 227.6702 | -8.4681 | 184.3582 | 1.3906 | 222.3032 | 113.8351
16.3752 | 228.0352 | -8.5291 | 185.5408 | 1.3926 | 223.5467 | 114.0176
16.3767 | 228.1345 | -8.2852 | 184.33 | 1.393 | 222.3524 | 114.0672
16.3796 | 228.1248 | -8.2242 | 184.2658 | 1.3927 | 222.2866 | 114.0624
16.3825 | 228.1148 | -8.3461 | 184.3844 | 1.3924 | 222.4035 | 114.0574
16.3854 | 228.001 | -8.5291 | 185.5294 | 1.3915 | 223.5296 | 114.0005
16.3869 | 227.9128 | -8.4681 | 184.439 | 1.3908 | 222.4245 | 113.9564
16.3898 | 227.9029 | -8.7119 | 184.6795 | 1.3905 | 222.6633 | 113.9514
16.3913 | 227.898 | -8.3461 | 184.3121 | 1.3904 | 222.2951 | 113.949
16.3942 | 227.8883 | -8.4071 | 184.3699 | 1.3901 | 222.3512 | 113.9441
16.3972 | 227.8783 | -8.59 | 184.5494 | 1.3897 | 222.5292 | 113.9392
16.4001 | 227.8686 | -8.5291 | 184.4853 | 1.3894 | 222.4634 | 113.9343
16.4015 | 227.8638 | -8.7119 | 184.6665 | 1.3893 | 222.6438 | 113.9319
16.4045 | 227.9371 | -8.59 | 184.569 | 1.3895 | 222.5586 | 113.9686
16.4074 | 228.1148 | -8.7119 | 184.7502 | 1.3903 | 222.7693 | 114.0574
16.4103 | 228.1051 | -8.4681 | 184.5031 | 1.39 | 222.5207 | 114.0526
16.4118 | 228.1 | -8.651 | 184.6843 | 1.3899 | 222.701 | 114.05
16.4147 | 228.007 | -8.4681 | 184.4704 | 1.389 | 222.4716 | 114.0035
16.4176 | 227.9973 | -8.651 | 184.6501 | 1.3887 | 222.6496 | 113.9986
16.4206 | 227.8832 | -8.5291 | 184.4902 | 1.3878 | 222.4707 | 113.9416
16.4235 | 227.8735 | -8.5291 | 184.4869 | 1.3875 | 222.4659 | 113.9368
16.4249 | 227.7854 | -8.59 | 184.5185 | 1.3868 | 222.4827 | 113.8927
16.4279 | 227.7755 | -8.8948 | 184.82 | 1.3865 | 222.7825 | 113.8877
16.4308 | 227.5784 | -8.59 | 184.4495 | 1.3851 | 222.3792 | 113.7892
16.4323 | 227.8442 | -8.651 | 184.5991 | 1.3866 | 222.5731 | 113.9221
16.4352 | 227.9383 | -8.4681 | 184.4475 | 1.3869 | 222.4372 | 113.9691
16.4367 | 227.9334 | -8.651 | 184.6288 | 1.3867 | 222.6177 | 113.9667
16.4396 | 228.007 | -8.651 | 185.6533 | 1.3869 | 223.6545 | 114.0035
16.4425 | 227.9138 | -8.2852 | 184.2565 | 1.3861 | 222.2421 | 113.9569
16.4454 | 227.8 | -8.7119 | 184.6452 | 1.3852 | 222.6119 | 113.9
16.4469 | 227.7951 | -8.651 | 184.5827 | 1.385 | 222.5486 | 113.8976
16.4499 | 227.8892 | -8.651 | 184.6141 | 1.3854 | 222.5956 | 113.9446
16.4528 | 227.7755 | -8.4681 | 184.3933 | 1.3844 | 222.3558 | 113.8877
16.4542 | 227.8747 | -8.7729 | 184.7311 | 1.3849 | 222.7102 | 113.9373
16.4572 | 227.7606 | -8.7119 | 184.6321 | 1.384 | 222.5922 | 113.8803
16.4586 | 227.7558 | -8.59 | 184.5086 | 1.3838 | 222.4679 | 113.8779
16.463 | 227.8453 | -8.5291 | 184.4775 | 1.384 | 222.4517 | 113.9226
16.4645 | 228.0274 | -8.5291 | 184.5382 | 1.385 | 222.5428 | 114.0137
16.4674 | 228.101 | -8.651 | 184.6847 | 1.3852 | 222.7015 | 114.0505
16.4703 | 228.008 | -8.7729 | 184.7756 | 1.3844 | 222.7769 | 114.004
16.4718 | 228.0029 | -9.0167 | 185.0177 | 1.3842 | 223.0182 | 114.0015
16.4747 | 227.8892 | -8.7119 | 184.675 | 1.3833 | 222.6565 | 113.9446
16.4762 | 227.8843 | -8.651 | 184.6124 | 1.3831 | 222.5931 | 113.9421
16.4821 | 227.8646 | -8.7729 | 184.7278 | 1.3825 | 222.7052 | 113.9323
16.4835 | 227.8598 | -8.9557 | 184.909 | 1.3824 | 222.8856 | 113.9299
16.4865 | 227.7666 | -8.8338 | 184.756 | 1.3815 | 222.7171 | 113.8833
16.4894 | 227.7569 | -8.9557 | 184.8747 | 1.3812 | 222.8341 | 113.8784
16.4908 | 227.648 | -9.0167 | 184.8994 | 1.3805 | 222.8407 | 113.824
16.4923 | 227.6432 | -8.9557 | 184.8368 | 1.3803 | 222.7773 | 113.8216
16.4952 | 227.7372 | -9.1385 | 185.0509 | 1.3806 | 223.0071 | 113.8686
16.4981 | 227.8107 | -8.9557 | 184.8926 | 1.3808 | 222.861 | 113.9053
16.5011 | 227.9047 | -8.8338 | 184.802 | 1.3811 | 222.7862 | 113.9524
16.5026 | 227.8999 | -8.7119 | 184.6785 | 1.381 | 222.6618 | 113.9499
16.5055 | 227.7862 | -8.9557 | 184.8844 | 1.3801 | 222.8488 | 113.8931
16.5084 | 227.7762 | -8.8338 | 184.7592 | 1.3798 | 222.7219 | 113.8881
16.5099 | 227.6882 | -8.7119 | 184.608 | 1.3791 | 222.556 | 113.8441
16.5128 | 227.6784 | -8.7119 | 184.6047 | 1.3788 | 222.5511 | 113.8392
16.5158 | 227.8556 | -8.8948 | 184.8467 | 1.3796 | 222.8226 | 113.9278
16.5172 | 227.7468 | -8.7729 | 184.6885 | 1.3788 | 222.6463 | 113.8734
16.5201 | 227.7371 | -8.7729 | 184.6853 | 1.3785 | 222.6414 | 113.8685
16.5231 | 227.8311 | -8.7119 | 184.6556 | 1.3789 | 222.6274 | 113.9155
16.5245 | 227.8262 | -8.7729 | 184.715 | 1.3787 | 222.686 | 113.9131
16.5289 | 227.8948 | -8.8338 | 184.7987 | 1.3788 | 222.7812 | 113.9474
16.5319 | 227.8849 | -8.7729 | 184.7345 | 1.3785 | 222.7153 | 113.9424
16.5348 | 227.8751 | -8.7119 | 184.6703 | 1.3782 | 222.6495 | 113.9376
16.5362 | 227.8703 | -8.7119 | 184.6687 | 1.378 | 222.647 | 113.9351
16.5377 | 227.782 | -9.0167 | 184.944 | 1.3773 | 222.9077 | 113.891
16.5421 | 227.8506 | -9.0167 | 184.9669 | 1.3774 | 222.942 | 113.9253
16.545 | 227.7577 | -9.1385 | 185.0577 | 1.3766 | 223.0174 | 113.8789
16.5465 | 227.6487 | -8.8338 | 184.7167 | 1.3758 | 222.6581 | 113.8243
16.5494 | 227.639 | -9.1385 | 185.0182 | 1.3755 | 222.958 | 113.8195
16.5523 | 227.6292 | -8.8338 | 184.7102 | 1.3752 | 222.6484 | 113.8146
16.5538 | 227.6241 | -8.7729 | 184.6476 | 1.3751 | 222.585 | 113.8121
16.5567 | 227.7183 | -8.8948 | 184.8009 | 1.3754 | 222.754 | 113.8592
16.5611 | 227.7867 | -8.9557 | 184.8846 | 1.3754 | 222.849 | 113.8933
16.5611 | 227.7867 | -8.8948 | 184.8237 | 1.3754 | 222.7881 | 113.8933
16.564 | 227.7769 | -8.7729 | 184.6985 | 1.3751 | 222.6614 | 113.8885
16.5669 | 227.6841 | -8.9557 | 184.8504 | 1.3743 | 222.7977 | 113.842
16.5685 | 227.679 | -8.8948 | 184.7878 | 1.3742 | 222.7343 | 113.8395
16.5714 | 227.6693 | -9.1385 | 185.0283 | 1.3739 | 222.9731 | 113.8346
16.5743 | 227.7427 | -8.9557 | 184.8699 | 1.3741 | 222.827 | 113.8713
16.5787 | 227.7278 | -9.0167 | 184.926 | 1.3736 | 222.8806 | 113.8639
16.5787 | 227.7278 | -8.9557 | 184.865 | 1.3736 | 222.8196 | 113.8639
16.5816 | 227.635 | -9.0167 | 184.895 | 1.3728 | 222.8342 | 113.8175
16.5831 | 227.713 | -9.0167 | 184.921 | 1.3732 | 222.8732 | 113.8565
16.586 | 227.7033 | -9.1995 | 185.1006 | 1.3729 | 223.0511 | 113.8516
16.5889 | 227.7974 | -9.1995 | 185.132 | 1.3732 | 223.0982 | 113.8987
16.5919 | 227.8706 | -9.0167 | 184.9736 | 1.3734 | 222.952 | 113.9353
16.5948 | 227.8608 | -8.8948 | 184.8484 | 1.3731 | 222.8252 | 113.9304
16.5978 | 227.8509 | -8.8338 | 184.7841 | 1.3728 | 222.7592 | 113.9254
16.6007 | 227.7581 | -8.8948 | 184.8142 | 1.372 | 222.7738 | 113.879
16.6021 | 227.7532 | -8.8948 | 184.8125 | 1.3718 | 222.7714 | 113.8766
16.6051 | 227.6394 | -8.7729 | 184.6527 | 1.3709 | 222.5926 | 113.8197
16.608 | 227.6296 | -8.7119 | 184.5884 | 1.3706 | 222.5267 | 113.8148
16.6109 | 227.5368 | -8.7119 | 184.5575 | 1.3698 | 222.4803 | 113.7684
16.6123 | 227.532 | -8.7119 | 184.5559 | 1.3697 | 222.4779 | 113.766
16.6167 | 227.5171 | -9.1995 | 185.0385 | 1.3692 | 222.9581 | 113.7586
16.6182 | 227.5954 | -8.8338 | 184.6989 | 1.3696 | 222.6315 | 113.7977
16.6212 | 227.5854 | -8.7119 | 184.5737 | 1.3693 | 222.5046 | 113.7927
16.6241 | 227.6795 | -8.651 | 184.5442 | 1.3696 | 222.4908 | 113.8398
16.627 | 227.6698 | -8.8338 | 184.7237 | 1.3693 | 222.6687 | 113.8349
16.6299 | 227.556 | -8.59 | 184.442 | 1.3684 | 222.368 | 113.778
16.6314 | 227.5511 | -8.5291 | 184.3795 | 1.3682 | 222.3047 | 113.7756
16.6343 | 227.5414 | -8.7119 | 184.559 | 1.3679 | 222.4826 | 113.7707
16.6358 | 227.4532 | -8.4681 | 184.2858 | 1.3673 | 222.1947 | 113.7266
16.6387 | 227.6304 | -8.7119 | 184.5887 | 1.3681 | 222.5271 | 113.8152
16.6416 | 227.5168 | -8.7119 | 184.5508 | 1.3672 | 222.4703 | 113.7584
16.6416 | 227.5168 | -8.7119 | 184.5508 | 1.3672 | 222.4703 | 113.7584
16.6446 | 227.6107 | -8.651 | 184.5212 | 1.3675 | 222.4563 | 113.8053
16.6475 | 227.601 | -8.5291 | 184.3961 | 1.3672 | 222.3296 | 113.8005
16.6489 | 227.5961 | -8.7729 | 184.6383 | 1.367 | 222.571 | 113.7981
16.6519 | 227.6692 | -9.0167 | 184.9064 | 1.3672 | 222.8513 | 113.8346
16.6548 | 227.6594 | -8.8338 | 184.7203 | 1.3669 | 222.6635 | 113.8297
16.6578 | 227.6495 | -9.1995 | 185.0827 | 1.3666 | 223.0242 | 113.8247
16.6607 | 227.6397 | -8.9557 | 184.8356 | 1.3663 | 222.7756 | 113.8199
16.6621 | 227.5518 | -8.7119 | 184.5625 | 1.3657 | 222.4878 | 113.7759
16.6651 | 227.6249 | -9.1385 | 185.0135 | 1.3659 | 222.951 | 113.8125
16.6665 | 227.4332 | -9.1385 | 184.9496 | 1.3646 | 222.8551 | 113.7166
16.668 | 227.4284 | -9.0167 | 184.8262 | 1.3645 | 222.7309 | 113.7142
16.6709 | 227.4186 | -8.8338 | 184.64 | 1.3642 | 222.5431 | 113.7093
16.6753 | 227.5076 | -8.7729 | 184.6088 | 1.3643 | 222.5267 | 113.7538
16.6768 | 227.3989 | -8.7119 | 184.5115 | 1.3636 | 222.4114 | 113.6995
16.6797 | 227.493 | -8.8338 | 184.6648 | 1.3639 | 222.5803 | 113.7465
16.6826 | 227.483 | -8.651 | 184.4787 | 1.3636 | 222.3925 | 113.7415
16.6826 | 227.566 | -8.8948 | 184.7501 | 1.3641 | 222.6778 | 113.783
16.687 | 227.4684 | -8.8948 | 184.7176 | 1.3631 | 222.629 | 113.7342
16.6885 | 227.4633 | -8.9557 | 184.7768 | 1.363 | 222.6874 | 113.7317
16.6914 | 227.3498 | -8.7729 | 184.5562 | 1.3621 | 222.4478 | 113.6749
16.6943 | 227.4439 | -8.651 | 184.4656 | 1.3624 | 222.3729 | 113.7219
16.6958 | 227.4388 | -8.7729 | 184.5858 | 1.3622 | 222.4923 | 113.7194
16.6987 | 227.429 | -8.7729 | 184.5826 | 1.362 | 222.4874 | 113.7145
16.7016 | 227.4193 | -8.7729 | 184.5793 | 1.3617 | 222.4826 | 113.7097
16.7032 | 227.4142 | -8.7119 | 184.5166 | 1.3615 | 222.419 | 113.7071
16.7075 | 227.3996 | -8.5291 | 184.329 | 1.3611 | 222.2289 | 113.6998
16.709 | 227.4777 | -8.7729 | 184.5988 | 1.3614 | 222.5118 | 113.7389
16.7119 | 227.3848 | -8.8338 | 184.6287 | 1.3606 | 222.5262 | 113.6924
16.7148 | 227.458 | -8.8338 | 184.6531 | 1.3608 | 222.5628 | 113.729
16.7163 | 227.4532 | -8.8338 | 184.6515 | 1.3607 | 222.5604 | 113.7266
16.7192 | 227.3602 | -8.651 | 184.4377 | 1.3599 | 222.3311 | 113.6801
16.7221 | 227.3505 | -8.651 | 184.4345 | 1.3596 | 222.3263 | 113.6753
16.7251 | 227.3405 | -8.7119 | 184.4921 | 1.3593 | 222.3822 | 113.6703
16.7266 | 227.3357 | -8.651 | 184.4296 | 1.3591 | 222.3188 | 113.6678
16.7295 | 227.2222 | -8.5291 | 184.2698 | 1.3582 | 222.1402 | 113.6111
16.7324 | 227.2123 | -8.7729 | 184.5103 | 1.3579 | 222.379 | 113.6061
16.7339 | 227.1244 | -8.7119 | 184.42 | 1.3573 | 222.2741 | 113.5622
16.7368 | 227.1977 | -8.5291 | 184.2617 | 1.3575 | 222.1279 | 113.5988
16.7398 | 227.1877 | -8.651 | 185.3802 | 1.3572 | 223.2449 | 113.5939
16.7412 | 227.1829 | -8.59 | 184.3176 | 1.357 | 222.1814 | 113.5914
16.7441 | 227.1731 | -8.651 | 184.3754 | 1.3567 | 222.2376 | 113.5866
16.7456 | 227.1683 | -8.651 | 184.3738 | 1.3566 | 222.2351 | 113.5841
16.7485 | 227.262 | -8.4071 | 184.1611 | 1.3569 | 222.0381 | 113.631
16.7529 | 227.2474 | -8.5291 | 184.2782 | 1.3565 | 222.1528 | 113.6237
16.7543 | 227.2425 | -8.4681 | 184.2156 | 1.3563 | 222.0894 | 113.6213
16.7573 | 227.2326 | -8.651 | 184.3952 | 1.356 | 222.2673 | 113.6163
16.7588 | 227.2277 | -8.59 | 184.3326 | 1.3559 | 222.2039 | 113.6139
16.7617 | 227.218 | -8.59 | 184.3293 | 1.3556 | 222.199 | 113.609
16.7646 | 227.2909 | -8.4681 | 184.2317 | 1.3558 | 222.1136 | 113.6455
16.7675 | 227.1983 | -8.4681 | 184.2009 | 1.355 | 222.0672 | 113.5991
16.769 | 227.2763 | -8.7729 | 184.5317 | 1.3553 | 222.4111 | 113.6382
16.7719 | 227.3493 | -8.5291 | 184.3122 | 1.3555 | 222.2037 | 113.6746
16.7748 | 227.3396 | -8.7729 | 184.5528 | 1.3552 | 222.4427 | 113.6698
16.7778 | 227.3296 | -8.5291 | 184.3056 | 1.3549 | 222.1939 | 113.6648
16.7793 | 227.2418 | -8.59 | 184.3373 | 1.3543 | 222.2109 | 113.6209
16.7822 | 227.2321 | -8.4071 | 184.1511 | 1.354 | 222.0231 | 113.616
16.7836 | 227.1443 | -8.5291 | 184.2439 | 1.3534 | 222.1012 | 113.5721
16.7866 | 227.2172 | -8.59 | 184.3291 | 1.3536 | 222.1986 | 113.6086
16.7895 | 227.1246 | -8.5291 | 184.2373 | 1.3528 | 222.0914 | 113.5623
16.7909 | 227.2026 | -8.5291 | 184.2633 | 1.3531 | 222.1304 | 113.6013
16.7925 | 227.1975 | -8.7729 | 184.5054 | 1.353 | 222.3717 | 113.5988
16.7968 | 227.1 | -8.59 | 184.29 | 1.352 | 222.14 | 113.55
16.7983 | 227.0952 | -8.2852 | 183.9836 | 1.3519 | 221.8328 | 113.5476
16.8012 | 227.1681 | -8.3461 | 184.0688 | 1.3521 | 221.9302 | 113.5841
16.8027 | 227.3498 | -8.59 | 184.3733 | 1.3531 | 222.2649 | 113.6749
16.8041 | 227.2413 | -8.7729 | 184.52 | 1.3523 | 222.3935 | 113.6206
16.8086 | 227.1435 | -8.2852 | 183.9997 | 1.3514 | 221.857 | 113.5718
16.81 | 227.2216 | -8.59 | 184.3305 | 1.3517 | 222.2008 | 113.6108
16.8115 | 227.1338 | -8.7119 | 184.4232 | 1.3511 | 222.2788 | 113.5669
16.8129 | 227.1289 | -8.3461 | 184.0557 | 1.3509 | 221.9106 | 113.5645
16.8173 | 227.1141 | -8.5291 | 184.2338 | 1.3505 | 222.0862 | 113.5571
16.8202 | 227.1873 | -8.7119 | 184.441 | 1.3507 | 222.3055 | 113.5936
16.8217 | 227.0995 | -8.651 | 184.3508 | 1.35 | 222.2008 | 113.5498
16.8246 | 227.1724 | -8.5291 | 184.2532 | 1.3502 | 222.1153 | 113.5862
16.8261 | 227.2711 | -8.8338 | 184.5908 | 1.3507 | 222.4694 | 113.6356
16.8305 | 227.3392 | -8.7729 | 184.5526 | 1.3508 | 222.4425 | 113.6696
16.832 | 227.4379 | -8.59 | 184.4026 | 1.3512 | 222.3089 | 113.7189
16.8349 | 227.3245 | -8.5291 | 184.3039 | 1.3503 | 222.1914 | 113.6623
16.8378 | 227.1281 | -8.7729 | 184.4823 | 1.3489 | 222.337 | 113.5641
16.8393 | 227.1233 | -8.7119 | 184.4197 | 1.3488 | 222.2735 | 113.5616
16.8422 | 227.0307 | -8.7119 | 184.3888 | 1.348 | 222.2272 | 113.5153
16.8452 | 227.1036 | -8.5291 | 184.2303 | 1.3482 | 222.0809 | 113.5518
16.8481 | 227.011 | -8.5291 | 184.1994 | 1.3474 | 222.0346 | 113.5055
16.8495 | 227.089 | -8.7119 | 184.4082 | 1.3477 | 222.2564 | 113.5445
16.8525 | 227.079 | -8.59 | 184.283 | 1.3475 | 222.1295 | 113.5395
16.8554 | 227.1728 | -8.4071 | 184.1314 | 1.3478 | 221.9935 | 113.5864
16.8568 | 227.0644 | -8.5291 | 184.2172 | 1.347 | 222.0613 | 113.5322
16.8598 | 227.158 | -8.4071 | 184.1264 | 1.3473 | 221.9861 | 113.579
16.8627 | 227.1482 | -8.4071 | 184.1232 | 1.347 | 221.9812 | 113.5741
16.8642 | 227.1433 | -8.2852 | 183.9996 | 1.3469 | 221.8569 | 113.5717
16.8671 | 227.0298 | -8.5291 | 184.2057 | 1.346 | 222.044 | 113.5149
16.87 | 227.1236 | -8.7729 | 184.4808 | 1.3463 | 222.3347 | 113.5618
16.8729 | 227.1139 | -8.59 | 184.2946 | 1.346 | 222.1469 | 113.5569
16.8759 | 227.1039 | -8.7119 | 184.4132 | 1.3457 | 222.2639 | 113.552
16.8774 | 227.099 | -8.59 | 184.2897 | 1.3456 | 222.1395 | 113.5495
16.8803 | 227.1721 | -8.4681 | 184.1921 | 1.3458 | 222.0542 | 113.5861
16.8818 | 227.0842 | -8.1633 | 183.858 | 1.3451 | 221.7054 | 113.5421
16.8847 | 227.0745 | -8.59 | 184.2815 | 1.3449 | 222.1272 | 113.5372
16.8891 | 227.1424 | -8.651 | 185.3651 | 1.3449 | 223.2222 | 113.5712
16.8905 | 227.2411 | -8.3461 | 184.0931 | 1.3454 | 221.9666 | 113.6205
16.8934 | 227.2313 | -8.2242 | 183.968 | 1.3451 | 221.8399 | 113.6157
16.8964 | 227.2213 | -8.2242 | 183.9646 | 1.3448 | 221.8349 | 113.6107
16.8993 | 227.2116 | -8.4681 | 184.2053 | 1.3445 | 222.0739 | 113.6058
16.9022 | 227.2019 | -8.2242 | 183.9582 | 1.3442 | 221.8251 | 113.6009
16.9037 | 227.197 | -8.2242 | 183.9565 | 1.3441 | 221.8227 | 113.5985
16.9052 | 227.0884 | -8.4681 | 184.1642 | 1.3433 | 222.0123 | 113.5442
16.9095 | 227.0738 | -8.2242 | 183.9155 | 1.3429 | 221.7611 | 113.5369
16.911 | 226.9861 | -8.3461 | 184.0081 | 1.3422 | 221.8392 | 113.4931
16.914 | 226.9761 | -8.1024 | 184.7611 | 1.3419 | 222.5905 | 113.4881
16.9154 | 227.054 | -8.3461 | 184.0308 | 1.3423 | 221.8731 | 113.527
16.9183 | 227.0443 | -8.3461 | 184.0275 | 1.342 | 221.8683 | 113.5222
16.9213 | 227.0343 | -8.2852 | 183.9633 | 1.3417 | 221.8024 | 113.5172
16.9227 | 227.1329 | -8.0414 | 183.7524 | 1.3422 | 221.6079 | 113.5665
16.9242 | 227.1281 | -8.4071 | 184.1165 | 1.342 | 221.9711 | 113.564
16.9286 | 227.1132 | -8.2852 | 183.9896 | 1.3416 | 221.8418 | 113.5566
16.9315 | 227.1035 | -8.2242 | 183.9254 | 1.3413 | 221.7759 | 113.5517
16.933 | 227.0986 | -8.1633 | 183.8628 | 1.3412 | 221.7126 | 113.5493
16.9345 | 227.0935 | -8.3461 | 184.0439 | 1.341 | 221.8928 | 113.5467
16.9374 | 226.9803 | -8.2242 | 183.8843 | 1.3401 | 221.7143 | 113.4901
16.9403 | 227.074 | -8.2852 | 183.9765 | 1.3404 | 221.8222 | 113.537
16.9432 | 227.064 | -8.3461 | 184.0341 | 1.3401 | 221.8781 | 113.532
16.9432 | 227.064 | -8.4071 | 184.0951 | 1.3401 | 221.9391 | 113.532
16.9476 | 227.1321 | -8.4681 | 184.1788 | 1.3402 | 222.0342 | 113.5661
16.9506 | 227.1221 | -8.4681 | 184.1755 | 1.3399 | 222.0292 | 113.5611
16.952 | 227.2207 | -8.651 | 184.3912 | 1.3404 | 222.2614 | 113.6104
16.9549 | 227.1075 | -8.3461 | 184.0486 | 1.3395 | 221.8999 | 113.5538
16.9579 | 227.0975 | -8.2852 | 183.9844 | 1.3392 | 221.834 | 113.5488
16.9608 | 227.0878 | -8.4071 | 185.103 | 1.3389 | 222.951 | 113.5439
16.9622 | 227.0829 | -8.4681 | 185.1624 | 1.3388 | 223.0096 | 113.5415
16.9652 | 226.9902 | -8.3461 | 184.0095 | 1.338 | 221.8412 | 113.4951
16.9681 | 226.9805 | -8.4681 | 184.1283 | 1.3377 | 221.9583 | 113.4902
16.9711 | 226.9705 | -8.651 | 184.3078 | 1.3374 | 222.1362 | 113.4852
16.9725 | 226.9656 | -8.4681 | 184.1233 | 1.3373 | 221.9509 | 113.4828
16.9769 | 226.951 | -8.4071 | 184.0574 | 1.3368 | 221.8826 | 113.4755
16.9783 | 226.9461 | -8.5291 | 184.1778 | 1.3367 | 222.0022 | 113.4731
16.9799 | 226.941 | -8.59 | 184.237 | 1.3365 | 222.0605 | 113.4705
16.9828 | 227.014 | -8.4681 | 184.1394 | 1.3367 | 221.9751 | 113.507
16.9857 | 227.0042 | -8.2852 | 183.9533 | 1.3364 | 221.7873 | 113.5021
16.9886 | 226.9942 | -8.59 | 184.2547 | 1.3362 | 222.0871 | 113.4971
16.9915 | 226.9018 | -8.5291 | 184.163 | 1.3354 | 221.98 | 113.4509
16.993 | 226.8969 | -8.2242 | 183.8565 | 1.3352 | 221.6727 | 113.4485
16.9959 | 226.9696 | -8.4071 | 184.0636 | 1.3354 | 221.8919 | 113.4848
16.9988 | 226.9599 | -8.4681 | 184.1214 | 1.3351 | 221.948 | 113.4799
17.0018 | 226.8672 | -8.59 | 184.2124 | 1.3344 | 222.0236 | 113.4336
17.0047 | 226.8575 | -8.4071 | 184.0263 | 1.3341 | 221.8358 | 113.4287
17.0076 | 226.9304 | -8.4071 | 184.0506 | 1.3343 | 221.8723 | 113.4652
17.0076 | 227.0338 | -8.59 | 184.2679 | 1.3349 | 222.1069 | 113.5169
17.0091 | 227.0286 | -8.5291 | 184.2053 | 1.3347 | 222.0434 | 113.5143
17.012 | 227.0189 | -8.7119 | 184.3849 | 1.3345 | 222.2213 | 113.5094
17.0149 | 227.0918 | -8.7119 | 184.4092 | 1.3347 | 222.2578 | 113.5459
17.0179 | 226.8958 | -8.59 | 184.2219 | 1.3333 | 222.0379 | 113.4479
17.0208 | 226.9894 | -8.7119 | 184.375 | 1.3336 | 222.2066 | 113.4947
17.0223 | 226.8812 | -8.651 | 184.2781 | 1.3328 | 222.0916 | 113.4406
17.0267 | 226.8663 | -8.651 | 184.2731 | 1.3324 | 222.0842 | 113.4332
17.0296 | 226.7739 | -8.7119 | 184.3032 | 1.3316 | 222.0989 | 113.387
17.0311 | 226.7688 | -8.651 | 184.2406 | 1.3315 | 222.0354 | 113.3844
17.034 | 226.7591 | -8.5291 | 184.1155 | 1.3312 | 221.9086 | 113.3795
17.0369 | 226.9353 | -8.7119 | 184.357 | 1.332 | 222.1796 | 113.4677
17.0384 | 226.9302 | -8.59 | 184.2334 | 1.3319 | 222.0551 | 113.4651
17.0428 | 226.9982 | -8.59 | 184.2561 | 1.3319 | 222.0891 | 113.4991
17.0457 | 226.9885 | -8.59 | 184.2528 | 1.3316 | 222.0842 | 113.4942
17.0472 | 226.9007 | -8.7729 | 184.4065 | 1.331 | 222.2232 | 113.4503
17.0486 | 226.8958 | -8.5291 | 184.161 | 1.3309 | 221.977 | 113.4479
17.0501 | 226.8909 | -8.59 | 184.2203 | 1.3307 | 222.0355 | 113.4455
17.053 | 226.7779 | -8.8338 | 184.4264 | 1.3298 | 222.2227 | 113.3889
17.056 | 226.8712 | -8.59 | 184.2137 | 1.3302 | 222.0256 | 113.4356
17.0589 | 226.7582 | -8.7729 | 184.359 | 1.3293 | 222.152 | 113.3791
17.0633 | 226.6607 | -8.7729 | 184.3265 | 1.3284 | 222.1032 | 113.3303
17.0647 | 226.8417 | -8.5291 | 184.143 | 1.3293 | 221.95 | 113.4209
17.0662 | 226.9195 | -8.59 | 184.2298 | 1.3296 | 222.0497 | 113.4597
17.0692 | 226.9095 | -8.4071 | 184.0436 | 1.3294 | 221.8618 | 113.4547
17.0721 | 227.0856 | -8.5291 | 184.2243 | 1.3302 | 222.0719 | 113.5428
17.0735 | 226.9981 | -8.3461 | 184.0121 | 1.3295 | 221.8452 | 113.4991
17.0765 | 226.9881 | -8.651 | 184.3137 | 1.3292 | 222.1451 | 113.4941
17.0794 | 226.9784 | -8.8948 | 184.5543 | 1.329 | 222.384 | 113.4892
17.0808 | 226.8702 | -8.651 | 184.2744 | 1.3282 | 222.0861 | 113.4351
17.0838 | 226.7776 | -8.7119 | 184.3044 | 1.3274 | 222.1007 | 113.3888
17.0867 | 226.7679 | -8.7119 | 184.3012 | 1.3272 | 222.0958 | 113.3839
17.0882 | 226.6597 | -8.8948 | 184.448 | 1.3264 | 222.2247 | 113.3299
17.0911 | 226.5671 | -8.651 | 184.1734 | 1.3256 | 221.9346 | 113.2836
17.0926 | 226.5623 | -8.7729 | 184.2937 | 1.3255 | 222.054 | 113.2811
17.0955 | 226.6351 | -8.5291 | 184.0741 | 1.3257 | 221.8467 | 113.3176
17.0984 | 226.811 | -8.3461 | 183.9498 | 1.3265 | 221.7516 | 113.4055
17.1013 | 226.8012 | -8.4071 | 184.0075 | 1.3262 | 221.8077 | 113.4006
17.1028 | 226.7963 | -8.7119 | 184.3107 | 1.3261 | 222.1101 | 113.3982
17.1058 | 226.8896 | -8.8338 | 184.4637 | 1.3264 | 222.2786 | 113.4448
17.1087 | 226.8798 | -8.7119 | 184.3385 | 1.3261 | 222.1518 | 113.4399
17.1101 | 226.7717 | -8.651 | 184.2416 | 1.3254 | 222.0369 | 113.3859
17.1131 | 226.6791 | -8.5291 | 184.0888 | 1.3246 | 221.8687 | 113.3396
17.116 | 226.752 | -8.59 | 184.174 | 1.3248 | 221.966 | 113.376
17.1174 | 226.7471 | -8.59 | 184.1724 | 1.3247 | 221.9636 | 113.3736
17.1203 | 226.6548 | -8.3461 | 183.8977 | 1.3239 | 221.6735 | 113.3274
17.1233 | 226.7274 | -8.5291 | 184.1049 | 1.3241 | 221.8928 | 113.3637
17.1248 | 226.7225 | -8.5291 | 184.1033 | 1.3239 | 221.8903 | 113.3612
17.1277 | 226.8159 | -8.5291 | 184.1344 | 1.3243 | 221.9371 | 113.408
17.1306 | 226.8885 | -8.5291 | 184.1586 | 1.3245 | 221.9734 | 113.4443
17.1335 | 226.982 | -8.5291 | 184.1898 | 1.3248 | 222.0201 | 113.491
17.135 | 226.8739 | -8.5291 | 184.1537 | 1.324 | 221.966 | 113.4369
17.138 | 226.8639 | -8.4071 | 184.0284 | 1.3238 | 221.839 | 113.4319
17.1394 | 226.7764 | -8.59 | 184.1821 | 1.3231 | 221.9782 | 113.3882
17.1423 | 226.7667 | -8.5291 | 184.118 | 1.3228 | 221.9124 | 113.3833
17.1453 | 226.6535 | -8.3461 | 183.8973 | 1.322 | 221.6728 | 113.3267
17.1467 | 226.6486 | -8.4681 | 184.0176 | 1.3218 | 221.7924 | 113.3243
17.1496 | 226.6389 | -8.3461 | 183.8924 | 1.3215 | 221.6655 | 113.3194
17.1526 | 226.6289 | -8.2242 | 183.7672 | 1.3213 | 221.5386 | 113.3144
17.1555 | 226.8048 | -8.3461 | 183.9477 | 1.3221 | 221.7485 | 113.4024
17.1569 | 226.8 | -8.1633 | 183.7633 | 1.3219 | 221.5633 | 113.4
17.1599 | 226.8931 | -8.3461 | 183.9771 | 1.3222 | 221.7927 | 113.4466
17.1643 | 226.961 | -8.59 | 184.2437 | 1.3223 | 222.0705 | 113.4805
17.1672 | 226.8685 | -8.3461 | 183.9689 | 1.3215 | 221.7803 | 113.4342
17.1687 | 226.7604 | -8.4071 | 183.9939 | 1.3208 | 221.7873 | 113.3802
17.1716 | 226.7507 | -8.4071 | 183.9907 | 1.3205 | 221.7824 | 113.3753
17.1746 | 226.7407 | -8.4071 | 183.9873 | 1.3202 | 221.7774 | 113.3703
17.1775 | 226.7309 | -8.5291 | 185.1061 | 1.3199 | 222.8946 | 113.3655
17.1789 | 226.726 | -8.4681 | 184.0434 | 1.3198 | 221.8311 | 113.363
17.1819 | 226.716 | -8.3461 | 183.9181 | 1.3195 | 221.7041 | 113.358
17.1848 | 226.6238 | -8.2852 | 183.8265 | 1.3187 | 221.5971 | 113.3119
17.1862 | 226.7014 | -8.3461 | 183.9132 | 1.3191 | 221.6968 | 113.3507
17.1892 | 226.877 | -8.2852 | 183.9109 | 1.3199 | 221.7237 | 113.4385
17.1921 | 226.8673 | -8.4681 | 184.0905 | 1.3196 | 221.9017 | 113.4336
17.1936 | 226.8624 | -8.4681 | 184.0889 | 1.3195 | 221.8993 | 113.4312
17.1965 | 226.8524 | -8.5291 | 184.1466 | 1.3192 | 221.9553 | 113.4262
17.1994 | 226.7601 | -8.7729 | 184.3596 | 1.3184 | 222.153 | 113.3801
17.2023 | 226.7504 | -8.4681 | 184.0516 | 1.3181 | 221.8433 | 113.3752
17.2039 | 226.7452 | -8.59 | 184.1717 | 1.318 | 221.9626 | 113.3726
17.2068 | 226.6324 | -8.7119 | 184.256 | 1.3171 | 222.0281 | 113.3162
17.2097 | 226.6226 | -8.651 | 184.1919 | 1.3168 | 221.9623 | 113.3113
17.2112 | 226.535 | -8.3461 | 183.8578 | 1.3162 | 221.6136 | 113.2675
17.2141 | 226.5252 | -8.5291 | 184.0375 | 1.3159 | 221.7917 | 113.2626
17.2155 | 226.6028 | -8.59 | 184.1243 | 1.3163 | 221.8914 | 113.3014
17.2185 | 226.7784 | -8.651 | 184.2438 | 1.3171 | 222.0402 | 113.3892
17.2214 | 226.6862 | -8.59 | 184.1521 | 1.3163 | 221.9331 | 113.3431
17.2243 | 226.7589 | -8.7119 | 184.2982 | 1.3165 | 222.0913 | 113.3794
17.2258 | 226.6713 | -8.4681 | 184.0252 | 1.3159 | 221.8037 | 113.3356
17.2287 | 226.744 | -8.4681 | 184.0494 | 1.3161 | 221.8401 | 113.372
17.2316 | 226.7342 | -8.4071 | 183.9852 | 1.3158 | 221.7742 | 113.3671
17.2331 | 226.5435 | -8.5291 | 184.0436 | 1.3146 | 221.8009 | 113.2718
17.236 | 226.6369 | -8.4681 | 184.0137 | 1.3149 | 221.7865 | 113.3184
17.2375 | 226.5289 | -8.4681 | 183.9777 | 1.3142 | 221.7326 | 113.2645
17.2405 | 226.622 | -8.4071 | 183.9478 | 1.3145 | 221.7181 | 113.311
17.2434 | 226.6947 | -8.4071 | 183.972 | 1.3147 | 221.7544 | 113.3473
17.2448 | 226.6898 | -8.4681 | 184.0314 | 1.3145 | 221.813 | 113.3449
17.2478 | 226.6798 | -8.651 | 184.2109 | 1.3143 | 221.9909 | 113.3399
17.2507 | 226.8555 | -8.4071 | 184.0256 | 1.3151 | 221.8349 | 113.4278
17.2521 | 226.6651 | -8.4071 | 183.9621 | 1.3138 | 221.7397 | 113.3326
17.2551 | 226.9231 | -8.3461 | 184.9871 | 1.3151 | 222.8076 | 113.4615
17.258 | 226.8309 | -8.4071 | 184.0174 | 1.3144 | 221.8225 | 113.4154
17.2609 | 226.6356 | -8.5291 | 184.0743 | 1.313 | 221.8469 | 113.3178
17.2624 | 226.8162 | -8.7119 | 184.3173 | 1.3139 | 222.12 | 113.4081
17.2653 | 226.8062 | -8.59 | 184.1921 | 1.3137 | 221.9931 | 113.4031
17.2682 | 226.6109 | -8.5291 | 184.0661 | 1.3123 | 221.8346 | 113.3055
17.2712 | 226.6009 | -8.5291 | 184.0627 | 1.312 | 221.8296 | 113.3005
17.2726 | 226.5961 | -8.4071 | 183.9391 | 1.3119 | 221.7051 | 113.298
17.2755 | 226.5863 | -8.4681 | 183.9969 | 1.3116 | 221.7612 | 113.2931
17.277 | 226.5814 | -8.2852 | 183.8123 | 1.3115 | 221.5759 | 113.2907
17.28 | 226.5714 | -8.4071 | 183.9309 | 1.3112 | 221.6928 | 113.2857
17.2829 | 226.7471 | -8.4071 | 183.9895 | 1.312 | 221.7806 | 113.3735
17.2843 | 226.8246 | -8.2852 | 183.8934 | 1.3123 | 221.6975 | 113.4123
17.2873 | 226.7322 | -8.2852 | 183.8626 | 1.3116 | 221.6513 | 113.3661
17.2902 | 226.7224 | -8.3461 | 183.9202 | 1.3113 | 221.7073 | 113.3612
17.2916 | 226.7175 | -8.4071 | 183.9796 | 1.3111 | 221.7659 | 113.3588
17.2946 | 226.7075 | -8.3461 | 183.9153 | 1.3109 | 221.6998 | 113.3537
17.299 | 226.6928 | -8.5291 | 184.0934 | 1.3104 | 221.8755 | 113.3464
17.3019 | 226.7652 | -8.5291 | 184.1175 | 1.3106 | 221.9117 | 113.3826
17.3034 | 226.7603 | -8.59 | 184.1768 | 1.3105 | 221.9702 | 113.3802
17.3063 | 226.7506 | -8.3461 | 183.9296 | 1.3102 | 221.7214 | 113.3753
17.3093 | 226.7405 | -8.7729 | 184.3531 | 1.3099 | 222.1432 | 113.3703
17.3107 | 226.8386 | -8.2852 | 183.8981 | 1.3104 | 221.7045 | 113.4193
17.3136 | 226.8289 | -8.4681 | 184.0777 | 1.3101 | 221.8825 | 113.4144
17.3166 | 226.9012 | -8.651 | 184.2847 | 1.3103 | 222.1016 | 113.4506
17.3195 | 226.8091 | -8.59 | 184.193 | 1.3096 | 221.9945 | 113.4045
17.3209 | 226.7012 | -8.651 | 184.2181 | 1.3088 | 222.0016 | 113.3506
17.3239 | 226.7941 | -8.4681 | 184.0661 | 1.3091 | 221.8652 | 113.3971
17.3282 | 226.7795 | -8.59 | 184.1832 | 1.3087 | 221.9797 | 113.3897
17.3282 | 226.5941 | -8.3461 | 183.8775 | 1.3077 | 221.6432 | 113.2971
17.3327 | 226.6616 | -8.59 | 184.1439 | 1.3077 | 221.9208 | 113.3308
17.3341 | 226.6567 | -8.3461 | 183.8983 | 1.3076 | 221.6745 | 113.3284
17.337 | 226.6469 | -8.4071 | 183.9561 | 1.3073 | 221.7306 | 113.3235
17.3385 | 226.7448 | -8.4071 | 183.9887 | 1.3078 | 221.7795 | 113.3724
17.34 | 226.6369 | -8.3461 | 183.8917 | 1.307 | 221.6646 | 113.3185
17.3443 | 226.7252 | -8.4681 | 184.0432 | 1.3072 | 221.8307 | 113.3626
17.3473 | 226.7152 | -8.59 | 184.1617 | 1.3069 | 221.9476 | 113.3576
17.3488 | 226.7103 | -8.3461 | 183.9162 | 1.3068 | 221.7013 | 113.3552
17.3502 | 226.7054 | -8.2852 | 183.8537 | 1.3066 | 221.6379 | 113.3527
17.3546 | 226.6905 | -8.4071 | 183.9706 | 1.3062 | 221.7524 | 113.3453
17.3561 | 226.6856 | -8.4071 | 183.969 | 1.3061 | 221.7499 | 113.3428
17.359 | 226.6758 | -8.651 | 184.2096 | 1.3058 | 221.9889 | 113.3379
17.3605 | 226.6707 | -8.651 | 184.2079 | 1.3057 | 221.9864 | 113.3354
17.362 | 226.6658 | -8.4071 | 183.9624 | 1.3055 | 221.74 | 113.3329
17.3649 | 226.656 | -8.5291 | 184.0811 | 1.3053 | 221.8571 | 113.328
17.3678 | 226.7283 | -8.7119 | 184.288 | 1.3055 | 222.0761 | 113.3642
17.3707 | 226.7186 | -8.59 | 184.1629 | 1.3052 | 221.9493 | 113.3593
17.3722 | 226.8166 | -8.7119 | 184.3174 | 1.3056 | 222.1202 | 113.4083
17.3736 | 226.7088 | -8.651 | 185.2206 | 1.3049 | 223.0054 | 113.3544
17.378 | 226.6939 | -8.7729 | 184.3375 | 1.3045 | 222.1198 | 113.3469
17.3795 | 226.7919 | -8.7119 | 184.3092 | 1.3049 | 222.1078 | 113.3959
17.3825 | 226.7818 | -8.7729 | 184.3668 | 1.3047 | 222.1638 | 113.3909
17.3868 | 226.6643 | -8.8948 | 184.4496 | 1.3037 | 222.2269 | 113.3321
17.3868 | 226.6643 | -8.9557 | 184.5105 | 1.3037 | 222.2878 | 113.3321
17.3883 | 226.6594 | -8.7729 | 184.326 | 1.3035 | 222.1026 | 113.3297
17.3898 | 226.5719 | -8.8338 | 184.3578 | 1.3029 | 222.1198 | 113.286
17.3941 | 226.6396 | -8.8948 | 184.4413 | 1.303 | 222.2146 | 113.3198
17.3956 | 226.6347 | -8.7729 | 184.3178 | 1.3028 | 222.0902 | 113.3173
17.3986 | 226.5424 | -8.8338 | 184.3479 | 1.3021 | 222.105 | 113.2712
17.4 | 226.7227 | -8.59 | 184.1642 | 1.303 | 221.9513 | 113.3613
17.4029 | 226.7129 | -8.5291 | 184.1001 | 1.3027 | 221.8855 | 113.3564
17.4059 | 226.7028 | -8.5291 | 184.0967 | 1.3024 | 221.8805 | 113.3514
17.4088 | 226.6931 | -8.5291 | 184.0935 | 1.3022 | 221.8756 | 113.3465
17.4117 | 226.5804 | -8.4681 | 183.9949 | 1.3013 | 221.7583 | 113.2902
17.4132 | 226.6781 | -8.651 | 184.2104 | 1.3018 | 221.9901 | 113.3391
17.4176 | 226.6635 | -8.59 | 184.1445 | 1.3014 | 221.9217 | 113.3317
17.4176 | 226.5606 | -8.59 | 184.1102 | 1.3008 | 221.8703 | 113.2803
17.4205 | 226.6534 | -8.651 | 184.2021 | 1.3011 | 221.9777 | 113.3267
17.4234 | 226.6436 | -8.651 | 184.1989 | 1.3008 | 221.9728 | 113.3218
17.4263 | 226.7161 | -8.59 | 184.162 | 1.301 | 221.9481 | 113.3581
17.4278 | 226.8138 | -8.7119 | 184.3165 | 1.3014 | 222.1188 | 113.4069
17.4322 | 226.6963 | -8.7729 | 184.3383 | 1.3004 | 222.1211 | 113.3482
17.4366 | 226.7842 | -8.7729 | 184.3676 | 1.3006 | 222.165 | 113.3921
17.4381 | 226.6765 | -8.7729 | 184.3317 | 1.2999 | 222.1111 | 113.3382
17.441 | 226.6667 | -8.8338 | 184.3894 | 1.2996 | 222.1672 | 113.3334
17.4425 | 226.6616 | -8.8338 | 184.3877 | 1.2995 | 222.1646 | 113.3308
17.4454 | 226.5695 | -8.8338 | 184.357 | 1.2987 | 222.1186 | 113.2848
17.4468 | 226.5646 | -8.8338 | 184.3553 | 1.2986 | 222.1161 | 113.2823
17.4498 | 226.5546 | -8.8948 | 184.413 | 1.2983 | 222.1721 | 113.2773
17.4513 | 226.4469 | -8.8338 | 184.3161 | 1.2976 | 222.0573 | 113.2235
17.4527 | 226.6271 | -8.5291 | 184.0715 | 1.2985 | 221.8426 | 113.3135
17.4556 | 226.6173 | -8.4071 | 183.9462 | 1.2982 | 221.7157 | 113.3086
17.46 | 226.6024 | -8.651 | 184.1851 | 1.2978 | 221.9522 | 113.3012
17.4615 | 226.7003 | -8.8338 | 184.4006 | 1.2983 | 222.1839 | 113.3501
17.4659 | 226.5825 | -9.0167 | 184.5442 | 1.2973 | 222.308 | 113.2913
17.4674 | 226.5776 | -8.7729 | 184.2988 | 1.2971 | 222.0617 | 113.2888
17.4703 | 226.5679 | -8.59 | 184.1126 | 1.2969 | 221.8739 | 113.2839
17.4718 | 226.5627 | -8.4071 | 183.928 | 1.2967 | 221.6885 | 113.2814
17.4732 | 226.5578 | -8.4681 | 183.9874 | 1.2966 | 221.747 | 113.2789
17.4761 | 226.6508 | -8.59 | 184.1403 | 1.2969 | 221.9154 | 113.3254
17.4776 | 226.6459 | -8.59 | 184.1386 | 1.2968 | 221.913 | 113.323
17.4806 | 226.5331 | -8.651 | 184.162 | 1.2959 | 221.9176 | 113.2666
17.4835 | 226.6261 | -8.651 | 184.193 | 1.2962 | 221.964 | 113.313
17.4863 | 226.6163 | -8.7119 | 184.2507 | 1.296 | 222.0201 | 113.3082
17.4879 | 226.6112 | -8.5291 | 184.0662 | 1.2958 | 221.8347 | 113.3056
17.4908 | 226.6836 | -8.7729 | 184.3341 | 1.296 | 222.1147 | 113.3418
17.4922 | 226.6787 | -8.5291 | 184.0887 | 1.2959 | 221.8684 | 113.3393
17.4952 | 226.5864 | -8.59 | 184.1188 | 1.2951 | 221.8832 | 113.2932
17.4981 | 226.5766 | -8.4681 | 183.9936 | 1.2949 | 221.7564 | 113.2883
17.4995 | 226.5718 | -8.4681 | 183.992 | 1.2947 | 221.754 | 113.2859
17.5025 | 226.5617 | -8.5291 | 184.0497 | 1.2945 | 221.81 | 113.2809
17.504 | 226.4541 | -8.7119 | 184.1966 | 1.2937 | 221.9389 | 113.227
17.5069 | 226.4443 | -8.7119 | 184.1933 | 1.2935 | 221.934 | 113.2221
17.5098 | 226.4343 | -8.5291 | 184.0072 | 1.2932 | 221.7462 | 113.2171
17.5113 | 226.4294 | -8.5291 | 184.0056 | 1.293 | 221.7438 | 113.2147
17.5142 | 226.4196 | -8.7119 | 184.1851 | 1.2928 | 221.9217 | 113.2098
17.5142 | 226.4196 | -8.7729 | 184.2461 | 1.2928 | 221.9827 | 113.2098
17.5186 | 226.5074 | -8.59 | 184.0925 | 1.293 | 221.8437 | 113.2537
17.5215 | 226.5798 | -8.59 | 184.1166 | 1.2932 | 221.8799 | 113.2899
17.523 | 226.4927 | -8.5291 | 184.0267 | 1.2925 | 221.7754 | 113.2463
17.5259 | 226.5648 | -8.7119 | 184.2335 | 1.2927 | 221.9943 | 113.2824
17.5274 | 226.4778 | -8.651 | 184.1436 | 1.2921 | 221.8899 | 113.2389
17.5303 | 226.468 | -8.5291 | 184.0184 | 1.2919 | 221.7631 | 113.234
17.5333 | 226.4579 | -8.7729 | 184.2589 | 1.2916 | 222.0019 | 113.229
17.5347 | 226.453 | -8.5291 | 184.0134 | 1.2915 | 221.7556 | 113.2265
17.5376 | 226.5254 | -8.5291 | 184.0376 | 1.2917 | 221.7918 | 113.2627
17.5391 | 226.4381 | -8.4071 | 183.8865 | 1.291 | 221.6262 | 113.2191
17.542 | 226.5105 | -8.7119 | 184.2154 | 1.2912 | 221.9671 | 113.2552
17.5449 | 226.6034 | -8.5291 | 185.0636 | 1.2916 | 222.8308 | 113.3017
17.5464 | 226.5985 | -8.3461 | 183.8789 | 1.2914 | 221.6453 | 113.2992
17.5493 | 226.5884 | -8.4071 | 183.9366 | 1.2912 | 221.7013 | 113.2942
17.5508 | 226.5835 | -8.4071 | 183.9349 | 1.291 | 221.6989 | 113.2918
17.5537 | 226.5737 | -8.651 | 184.1756 | 1.2907 | 221.9379 | 113.2869
17.5567 | 226.5637 | -8.651 | 184.1722 | 1.2905 | 221.9328 | 113.2818
17.5596 | 226.4512 | -8.8948 | 184.3785 | 1.2896 | 222.1204 | 113.2256
17.561 | 226.4463 | -8.8948 | 184.3769 | 1.2895 | 222.118 | 113.2232
17.564 | 226.3541 | -8.7729 | 184.2243 | 1.2887 | 221.95 | 113.1771
17.5654 | 226.3493 | -8.7119 | 184.1617 | 1.2886 | 221.8865 | 113.1746
17.5683 | 226.3395 | -8.4681 | 183.9146 | 1.2883 | 221.6378 | 113.1697
17.5728 | 226.3245 | -8.5291 | 183.9706 | 1.2879 | 221.6914 | 113.1623
17.5742 | 226.4018 | -8.59 | 184.0573 | 1.2883 | 221.7909 | 113.2009
17.5772 | 226.4944 | -8.59 | 184.0881 | 1.2886 | 221.8372 | 113.2472
17.5801 | 226.4846 | -8.4071 | 183.902 | 1.2883 | 221.6494 | 113.2423
17.5815 | 226.377 | -8.5291 | 183.9881 | 1.2876 | 221.7176 | 113.1885
17.5845 | 226.367 | -8.5291 | 183.9848 | 1.2873 | 221.7126 | 113.1835
17.586 | 226.4647 | -8.59 | 184.0782 | 1.2878 | 221.8224 | 113.2324
17.5889 | 226.3523 | -8.3461 | 183.7969 | 1.2869 | 221.5223 | 113.1762
17.5918 | 226.3423 | -8.59 | 184.0374 | 1.2866 | 221.7611 | 113.1711
17.5933 | 226.3374 | -8.2242 | 183.67 | 1.2865 | 221.3929 | 113.1687
17.5962 | 226.3276 | -8.4681 | 183.9106 | 1.2862 | 221.6319 | 113.1638
17.5991 | 226.4202 | -8.7119 | 184.1853 | 1.2865 | 221.922 | 113.2101
17.6006 | 226.3126 | -8.4681 | 183.9056 | 1.2858 | 221.6244 | 113.1563
17.6035 | 226.4876 | -8.3461 | 183.842 | 1.2866 | 221.5899 | 113.2438
17.6065 | 226.5801 | -8.5291 | 184.0558 | 1.2869 | 221.8192 | 113.2901
17.6079 | 226.4726 | -8.3461 | 183.837 | 1.2862 | 221.5824 | 113.2363
17.6123 | 226.5605 | -8.4681 | 183.9883 | 1.2864 | 221.7484 | 113.2803
17.6138 | 226.4528 | -8.7119 | 184.1962 | 1.2857 | 221.9383 | 113.2264
17.6167 | 226.443 | -8.5291 | 184.0101 | 1.2854 | 221.7506 | 113.2215
17.6181 | 226.356 | -8.5291 | 183.9811 | 1.2848 | 221.7071 | 113.178
17.6211 | 226.3459 | -8.2852 | 183.7338 | 1.2845 | 221.4582 | 113.173
17.624 | 226.4182 | -8.1633 | 184.636 | 1.2847 | 222.3724 | 113.2091
17.6255 | 226.2287 | -8.59 | 183.9996 | 1.2835 | 221.7043 | 113.1143
17.6284 | 226.3215 | -8.4681 | 183.9086 | 1.2838 | 221.6288 | 113.1607
17.6313 | 226.3114 | -8.5291 | 183.9662 | 1.2836 | 221.6848 | 113.1557
17.6328 | 226.3065 | -8.3461 | 183.7816 | 1.2834 | 221.4994 | 113.1533
17.6357 | 226.3788 | -8.2852 | 183.7448 | 1.2836 | 221.4746 | 113.1894
17.6387 | 226.3687 | -8.5291 | 183.9853 | 1.2834 | 221.7135 | 113.1844
17.6401 | 226.3638 | -8.4681 | 183.9227 | 1.2832 | 221.65 | 113.1819
17.643 | 226.354 | -8.4681 | 183.9194 | 1.283 | 221.6451 | 113.177
17.6445 | 226.3489 | -8.59 | 184.0396 | 1.2828 | 221.7644 | 113.1744
17.6474 | 226.257 | -8.3461 | 183.7651 | 1.2821 | 221.4746 | 113.1285
17.6503 | 226.3293 | -8.3461 | 183.7892 | 1.2823 | 221.5107 | 113.1646
17.6518 | 226.3241 | -8.651 | 184.0924 | 1.2822 | 221.8131 | 113.1621
17.6547 | 226.2323 | -8.59 | 184.0008 | 1.2814 | 221.7061 | 113.1161
17.6562 | 226.3094 | -8.651 | 184.0875 | 1.2818 | 221.8057 | 113.1547
17.6592 | 226.402 | -8.5291 | 183.9964 | 1.2821 | 221.7301 | 113.201
17.6606 | 226.4791 | -8.4681 | 183.9611 | 1.2824 | 221.7076 | 113.2395
17.665 | 226.4644 | -8.4071 | 183.8952 | 1.282 | 221.6393 | 113.2322
17.6665 | 226.5618 | -8.651 | 184.1716 | 1.2824 | 221.9319 | 113.2809
17.6679 | 226.4543 | -8.651 | 184.1358 | 1.2817 | 221.8782 | 113.2272
17.6723 | 226.4396 | -8.4071 | 183.887 | 1.2813 | 221.6269 | 113.2198
17.6738 | 226.4345 | -8.4071 | 183.8853 | 1.2812 | 221.6243 | 113.2172
17.6767 | 226.3426 | -8.651 | 184.0985 | 1.2805 | 221.8223 | 113.1713
17.6796 | 226.3328 | -8.59 | 184.0343 | 1.2802 | 221.7564 | 113.1664
17.6811 | 226.3277 | -8.651 | 184.0936 | 1.2801 | 221.8148 | 113.1638
17.684 | 226.2154 | -8.7729 | 184.178 | 1.2792 | 221.8806 | 113.1077
17.6869 | 226.3081 | -8.3461 | 184.7821 | 1.2795 | 222.5001 | 113.154
17.6869 | 226.3081 | -8.4681 | 183.9041 | 1.2795 | 221.6221 | 113.154
17.6899 | 226.38 | -8.7119 | 184.1719 | 1.2797 | 221.9019 | 113.19
17.6928 | 226.4727 | -8.59 | 184.0809 | 1.28 | 221.8264 | 113.2364
17.6972 | 226.4578 | -8.59 | 184.0759 | 1.2796 | 221.8189 | 113.2289
17.6987 | 226.5349 | -8.651 | 185.1626 | 1.28 | 222.9184 | 113.2674
17.7001 | 226.448 | -8.7119 | 184.1946 | 1.2794 | 221.9359 | 113.224
17.7016 | 226.4431 | -8.59 | 184.071 | 1.2792 | 221.8115 | 113.2215
17.706 | 226.3256 | -8.7729 | 184.2148 | 1.2782 | 221.9357 | 113.1628
17.7089 | 226.3158 | -8.5291 | 183.9677 | 1.278 | 221.687 | 113.1579
17.7133 | 226.3008 | -8.4681 | 183.9017 | 1.2776 | 221.6185 | 113.1504
17.7148 | 226.2959 | -8.5291 | 183.9611 | 1.2774 | 221.6771 | 113.148
17.7177 | 226.2861 | -8.59 | 184.0187 | 1.2772 | 221.7331 | 113.1431
17.7192 | 226.3835 | -8.4681 | 183.9293 | 1.2776 | 221.6598 | 113.1917
17.7221 | 226.4556 | -8.7729 | 184.2581 | 1.2778 | 222.0007 | 113.2278
17.725 | 226.5278 | -8.5291 | 184.0384 | 1.278 | 221.793 | 113.2639
17.728 | 226.5177 | -8.7729 | 184.2788 | 1.2777 | 222.0318 | 113.2589
17.7309 | 226.426 | -8.59 | 184.0653 | 1.277 | 221.803 | 113.213
17.7323 | 226.3391 | -8.59 | 184.0364 | 1.2764 | 221.7595 | 113.1695
17.7353 | 226.411 | -8.4681 | 183.9384 | 1.2766 | 221.6736 | 113.2055
17.7396 | 226.3143 | -8.4681 | 183.9062 | 1.2758 | 221.6253 | 113.1572
17.7412 | 226.3092 | -8.651 | 184.0874 | 1.2756 | 221.8056 | 113.1546
17.7441 | 226.1969 | -8.651 | 184.05 | 1.2748 | 221.7494 | 113.0984
17.7455 | 226.192 | -8.651 | 184.0483 | 1.2746 | 221.747 | 113.096
17.7485 | 226.2844 | -8.5291 | 183.9572 | 1.275 | 221.6713 | 113.1422
17.7499 | 226.3614 | -8.7119 | 184.1657 | 1.2753 | 221.8926 | 113.1807
17.7528 | 226.3516 | -8.651 | 184.1015 | 1.275 | 221.8268 | 113.1758
17.7558 | 226.3416 | -8.59 | 184.0372 | 1.2747 | 221.7608 | 113.1708
17.7587 | 226.4137 | -8.5291 | 184.0003 | 1.2749 | 221.7359 | 113.2068
17.7631 | 226.3168 | -8.59 | 184.0289 | 1.2741 | 221.7484 | 113.1584
17.766 | 226.307 | -8.7119 | 184.1476 | 1.2738 | 221.8654 | 113.1535
17.766 | 226.307 | -8.7119 | 184.1476 | 1.2738 | 221.8654 | 113.1535
17.7675 | 226.3021 | -8.7729 | 184.2069 | 1.2737 | 221.9239 | 113.151
17.7704 | 226.2922 | -8.7729 | 184.2036 | 1.2734 | 221.919 | 113.1461
17.7733 | 226.2822 | -8.7119 | 184.1393 | 1.2732 | 221.853 | 113.1411
17.7748 | 226.2773 | -8.8338 | 184.2596 | 1.273 | 221.9724 | 113.1386
17.7777 | 226.2675 | -8.7729 | 184.1954 | 1.2728 | 221.9066 | 113.1337
17.7807 | 226.2574 | -8.8948 | 184.3139 | 1.2725 | 222.0235 | 113.1287
17.7821 | 226.3344 | -8.8338 | 184.2786 | 1.2728 | 222.001 | 113.1672
17.785 | 226.427 | -8.8948 | 184.3705 | 1.2731 | 222.1083 | 113.2135
17.788 | 226.4988 | -8.7119 | 184.2115 | 1.2733 | 221.9613 | 113.2494
17.7909 | 226.4071 | -8.651 | 184.12 | 1.2726 | 221.8546 | 113.2036
17.7923 | 226.4022 | -8.651 | 184.1184 | 1.2725 | 221.8521 | 113.2011
17.7953 | 226.2898 | -8.59 | 184.0199 | 1.2716 | 221.7349 | 113.1449
17.7982 | 226.2799 | -8.651 | 184.0776 | 1.2714 | 221.791 | 113.14
17.7997 | 226.275 | -8.7119 | 184.1369 | 1.2712 | 221.8494 | 113.1375
17.8026 | 226.1831 | -8.7729 | 184.1673 | 1.2705 | 221.8644 | 113.0915
17.8041 | 226.0963 | -8.7729 | 184.1383 | 1.2699 | 221.821 | 113.0481
17.8055 | 226.1733 | -8.8948 | 184.2859 | 1.2702 | 221.9814 | 113.0866
17.81 | 226.1583 | -8.8948 | 184.2809 | 1.2698 | 221.9739 | 113.0791
17.8114 | 226.3376 | -8.651 | 184.0969 | 1.2707 | 221.8198 | 113.1688
17.8143 | 226.3278 | -8.8338 | 184.2764 | 1.2705 | 221.9977 | 113.1639
17.8158 | 226.3227 | -8.8948 | 184.3357 | 1.2703 | 222.0561 | 113.1613
17.8202 | 226.2056 | -9.1385 | 184.5404 | 1.2694 | 222.2413 | 113.1028
17.8216 | 226.303 | -8.8338 | 184.2681 | 1.2698 | 221.9853 | 113.1515
17.8246 | 226.1906 | -8.8948 | 184.2917 | 1.269 | 221.9901 | 113.0953
17.8275 | 226.1808 | -9.1995 | 184.5931 | 1.2687 | 222.2899 | 113.0904
17.8305 | 226.1707 | -8.7729 | 184.1631 | 1.2685 | 221.8583 | 113.0854
17.8319 | 226.1658 | -8.651 | 184.0396 | 1.2683 | 221.7339 | 113.0829
17.8334 | 226.1609 | -8.651 | 184.038 | 1.2682 | 221.7315 | 113.0805
17.8377 | 226.2485 | -9.1385 | 184.5547 | 1.2684 | 222.2628 | 113.1243
17.8392 | 226.3252 | -8.7729 | 185.2146 | 1.2687 | 222.9355 | 113.1626
17.8421 | 226.3154 | -8.8338 | 184.2723 | 1.2684 | 221.9915 | 113.1577
17.8466 | 226.4027 | -8.7729 | 184.2405 | 1.2686 | 221.9743 | 113.2014
17.848 | 226.3978 | -8.8338 | 184.2997 | 1.2685 | 222.0327 | 113.1989
17.8509 | 226.388 | -8.7729 | 184.2356 | 1.2682 | 221.9669 | 113.194
17.8539 | 226.3779 | -8.59 | 184.0493 | 1.2679 | 221.779 | 113.189
17.8568 | 226.2658 | -8.651 | 184.0729 | 1.2671 | 221.7839 | 113.1329
17.8582 | 226.2609 | -8.651 | 184.0713 | 1.267 | 221.7814 | 113.1304
17.8612 | 226.169 | -8.9557 | 184.3454 | 1.2663 | 222.0402 | 113.0845
17.8641 | 226.1592 | -8.8948 | 184.2812 | 1.266 | 221.9744 | 113.0796
17.867 | 226.047 | -8.9557 | 184.3047 | 1.2652 | 221.9792 | 113.0235
17.8685 | 226.1442 | -9.0167 | 184.3981 | 1.2656 | 222.0888 | 113.0721
17.8714 | 226.2162 | -8.8338 | 184.2392 | 1.2658 | 221.9419 | 113.1081
17.8743 | 226.2064 | -9.0167 | 184.4188 | 1.2655 | 222.1199 | 113.1032
17.8773 | 226.1963 | -9.0167 | 184.4155 | 1.2653 | 222.1149 | 113.0982
17.8787 | 226.2937 | -8.9557 | 184.3869 | 1.2657 | 222.1025 | 113.1468
17.8816 | 226.2838 | -8.8338 | 184.2617 | 1.2655 | 221.9757 | 113.1419
17.8832 | 226.1764 | -8.9557 | 184.3478 | 1.2647 | 222.0439 | 113.0882
17.8861 | 226.2689 | -8.9557 | 184.3787 | 1.2651 | 222.0901 | 113.1344
17.889 | 226.1568 | -9.2604 | 184.646 | 1.2642 | 222.3388 | 113.0784
17.8919 | 226.1467 | -8.7729 | 184.1551 | 1.264 | 221.8463 | 113.0734
17.8934 | 226.1418 | -8.651 | 184.0316 | 1.2638 | 221.7219 | 113.0709
17.8963 | 226.0502 | -8.8338 | 184.1839 | 1.2631 | 221.8589 | 113.0251
17.8978 | 226.1268 | -8.8338 | 184.2094 | 1.2634 | 221.8972 | 113.0634
17.9007 | 226.2192 | -8.9557 | 184.3621 | 1.2637 | 222.0653 | 113.1096
17.9036 | 226.2912 | -8.651 | 184.0814 | 1.2639 | 221.7966 | 113.1456
17.9066 | 226.3834 | -8.7119 | 184.173 | 1.2642 | 221.9036 | 113.1917
17.908 | 226.3785 | -8.5291 | 183.9886 | 1.2641 | 221.7183 | 113.1892
17.9109 | 226.3686 | -8.7729 | 184.2291 | 1.2639 | 221.9572 | 113.1843
17.9139 | 226.2563 | -8.59 | 184.0088 | 1.263 | 221.7182 | 113.1282
17.9168 | 226.2465 | -8.7729 | 184.1884 | 1.2628 | 221.8961 | 113.1232
17.9183 | 226.1598 | -8.7119 | 184.0985 | 1.2622 | 221.7918 | 113.0799
17.9212 | 226.1497 | -8.8338 | 184.217 | 1.2619 | 221.9087 | 113.0749
17.9227 | 226.1448 | -8.8338 | 184.2154 | 1.2618 | 221.9062 | 113.0724
17.9256 | 226.0328 | -8.651 | 183.9953 | 1.261 | 221.6674 | 113.0164
17.9285 | 226.1249 | -8.651 | 184.026 | 1.2613 | 221.7135 | 113.0625
17.93 | 226.2018 | -8.7119 | 184.1125 | 1.2616 | 221.8128 | 113.1009
17.9329 | 226.1919 | -8.59 | 183.9873 | 1.2613 | 221.686 | 113.096
17.9359 | 226.2841 | -8.651 | 184.079 | 1.2616 | 221.793 | 113.142
17.9388 | 226.2742 | -8.7729 | 184.1976 | 1.2614 | 221.91 | 113.1371
17.9402 | 226.2693 | -8.651 | 184.0741 | 1.2612 | 221.7857 | 113.1347
17.9432 | 226.2592 | -8.7729 | 184.1926 | 1.261 | 221.9025 | 113.1296
17.9446 | 226.1521 | -8.8338 | 184.2178 | 1.2603 | 221.9099 | 113.0761
17.9475 | 226.1423 | -8.8338 | 184.2146 | 1.26 | 221.905 | 113.0712
17.949 | 226.1374 | -8.7119 | 184.091 | 1.2599 | 221.7806 | 113.0687
17.9505 | 226.1322 | -8.651 | 184.0284 | 1.2598 | 221.7171 | 113.0661
17.9549 | 226.1175 | -8.5291 | 183.9016 | 1.2594 | 221.5878 | 113.0587
17.9563 | 226.2147 | -8.4681 | 183.873 | 1.2598 | 221.5755 | 113.1074
17.9578 | 226.1074 | -8.651 | 184.0201 | 1.2591 | 221.7047 | 113.0537
17.9607 | 226.3837 | -8.5291 | 183.9903 | 1.2604 | 221.7209 | 113.1918
17.9636 | 226.4556 | -8.7729 | 184.2581 | 1.2606 | 222.0007 | 113.2278
17.9666 | 226.6294 | -8.5291 | 184.0722 | 1.2614 | 221.8438 | 113.3147
17.9681 | 226.4406 | -8.7729 | 184.2531 | 1.2602 | 221.9932 | 113.2203
17.971 | 226.4307 | -8.651 | 184.1279 | 1.26 | 221.8664 | 113.2154
17.9739 | 226.4206 | -8.5291 | 184.0026 | 1.2597 | 221.7394 | 113.2103
17.9768 | 226.3291 | -8.8948 | 184.3378 | 1.259 | 222.0593 | 113.1645
17.9783 | 226.3241 | -8.8338 | 184.2752 | 1.2589 | 221.9959 | 113.1621
17.9827 | 226.1253 | -8.8948 | 184.2699 | 1.2575 | 221.9574 | 113.0626
17.9856 | 226.1154 | -8.8338 | 184.2056 | 1.2572 | 221.8915 | 113.0577
17.9871 | 226.1103 | -8.8338 | 184.2039 | 1.2571 | 221.8889 | 113.0551
17.99 | 226.2843 | -8.8338 | 184.2619 | 1.2578 | 221.9759 | 113.1421
17.9929 | 226.3562 | -8.7729 | 184.225 | 1.258 | 221.951 | 113.1781
17.9959 | 226.3461 | -8.7729 | 184.2216 | 1.2578 | 221.9459 | 113.173
17.9973 | 226.4433 | -8.8338 | 184.3149 | 1.2582 | 222.0554 | 113.2216
18.0002 | 226.4334 | -8.59 | 184.0678 | 1.2579 | 221.8067 | 113.2167
18.0032 | 226.3212 | -8.59 | 184.0304 | 1.2571 | 221.7506 | 113.1606
18.0061 | 226.4135 | -9.0167 | 184.4879 | 1.2574 | 222.2235 | 113.2068
18.0076 | 226.3065 | -8.651 | 184.0865 | 1.2567 | 221.8042 | 113.1532
18.0105 | 226.4802 | -8.8338 | 184.3272 | 1.2575 | 222.0739 | 113.2401
18.0134 | 226.3886 | -8.5291 | 183.992 | 1.2568 | 221.7234 | 113.1943
18.0149 | 226.4654 | -8.651 | 184.1395 | 1.2571 | 221.8837 | 113.2327
18.0179 | 226.3736 | -8.4681 | 183.926 | 1.2564 | 221.6549 | 113.1868
18.0193 | 226.3687 | -8.7119 | 184.1681 | 1.2563 | 221.8963 | 113.1844
18.0222 | 226.5426 | -8.9557 | 184.4699 | 1.257 | 222.227 | 113.2713
18.0252 | 226.5325 | -8.9557 | 184.4665 | 1.2568 | 222.222 | 113.2663
18.0266 | 226.5276 | -8.9557 | 184.4649 | 1.2566 | 222.2195 | 113.2638
18.0295 | 226.5178 | -8.7119 | 184.2178 | 1.2564 | 221.9708 | 113.2589
18.0339 | 226.4007 | -8.7729 | 184.2398 | 1.2554 | 221.9732 | 113.2003
18.0354 | 226.4978 | -8.7119 | 184.2112 | 1.2559 | 221.9608 | 113.2489
18.0383 | 226.3859 | -8.651 | 184.113 | 1.255 | 221.8439 | 113.1929
18.0398 | 226.4828 | -8.5291 | 184.0234 | 1.2555 | 221.7705 | 113.2414
18.0427 | 226.3709 | -8.651 | 184.108 | 1.2546 | 221.8364 | 113.1854
18.0456 | 226.2794 | -8.59 | 184.0165 | 1.2539 | 221.7297 | 113.1397
18.0471 | 226.4579 | -8.7729 | 184.2589 | 1.2548 | 222.0019 | 113.229
18.05 | 226.4481 | -9.0167 | 184.4994 | 1.2546 | 222.2407 | 113.224
18.0529 | 226.4382 | -8.4071 | 183.8865 | 1.2543 | 221.6262 | 113.2191
18.0545 | 226.433 | -8.5291 | 184.0068 | 1.2542 | 221.7456 | 113.2165
18.0574 | 226.5048 | -8.651 | 184.1526 | 1.2544 | 221.9034 | 113.2524
18.0588 | 226.4999 | -8.9557 | 184.4557 | 1.2542 | 222.2056 | 113.2499
18.0617 | 226.49 | -8.7119 | 184.2086 | 1.254 | 221.9569 | 113.245
18.0647 | 226.4799 | -8.7119 | 184.2052 | 1.2537 | 221.9519 | 113.24
18.0661 | 226.475 | -8.5291 | 184.0208 | 1.2536 | 221.7666 | 113.2375
18.069 | 226.3835 | -8.8338 | 184.295 | 1.2529 | 222.0256 | 113.1918
18.069 | 226.4652 | -8.7729 | 184.2613 | 1.2533 | 222.0055 | 113.2326
18.072 | 226.3734 | -8.8338 | 184.2916 | 1.2526 | 222.0205 | 113.1867
18.0749 | 226.4452 | -8.8338 | 184.3155 | 1.2528 | 222.0564 | 113.2226
18.0779 | 226.4351 | -8.7729 | 184.2513 | 1.2526 | 221.9905 | 113.2176
18.0808 | 226.4252 | -8.7729 | 184.248 | 1.2523 | 221.9855 | 113.2126
18.0837 | 226.5174 | -8.8948 | 184.4006 | 1.2526 | 222.1535 | 113.2587
18.0852 | 226.5939 | -8.8338 | 184.3651 | 1.2529 | 222.1307 | 113.2969
18.0867 | 226.5073 | -8.8948 | 184.3972 | 1.2523 | 222.1485 | 113.2537
18.0895 | 226.4975 | -8.8338 | 184.333 | 1.2521 | 222.0825 | 113.2487
18.0925 | 226.4873 | -8.8338 | 184.3296 | 1.2518 | 222.0775 | 113.2437
18.0954 | 226.4775 | -9.1995 | 184.692 | 1.2516 | 222.4382 | 113.2387
18.0969 | 226.3705 | -9.1385 | 184.5953 | 1.2509 | 222.3238 | 113.1853
18.0983 | 226.3656 | -8.8338 | 184.289 | 1.2508 | 222.0166 | 113.1828
18.1027 | 226.3506 | -8.9557 | 184.4059 | 1.2504 | 222.131 | 113.1753
18.1042 | 226.2641 | -8.7119 | 184.1333 | 1.2498 | 221.8439 | 113.132
18.1056 | 226.3407 | -8.7729 | 184.2198 | 1.2501 | 221.9433 | 113.1704
18.1101 | 226.4277 | -8.8338 | 184.3097 | 1.2503 | 222.0476 | 113.2138
18.1115 | 226.4228 | -8.9557 | 184.43 | 1.2502 | 222.1671 | 113.2114
18.1145 | 226.4943 | -8.7119 | 184.21 | 1.2503 | 221.959 | 113.2471
18.1188 | 226.3979 | -8.8948 | 184.3608 | 1.2495 | 222.0937 | 113.1989
18.1203 | 226.4745 | -8.9557 | 184.4472 | 1.2498 | 222.193 | 113.2373
18.1233 | 226.3828 | -9.0167 | 184.4776 | 1.2491 | 222.2081 | 113.1914
18.1262 | 226.373 | -8.8948 | 184.3525 | 1.2489 | 222.0813 | 113.1865
18.1276 | 226.4496 | -8.9557 | 184.4389 | 1.2492 | 222.1805 | 113.2248
18.1306 | 226.4395 | -8.9557 | 184.4355 | 1.2489 | 222.1755 | 113.2198
18.1335 | 226.4297 | -9.2604 | 184.737 | 1.2487 | 222.4752 | 113.2148
18.1349 | 226.4247 | -8.8948 | 184.3697 | 1.2486 | 222.1072 | 113.2124
18.1379 | 226.4962 | -8.8948 | 184.3935 | 1.2487 | 222.1429 | 113.2481
18.1423 | 226.4814 | -9.0167 | 184.5105 | 1.2484 | 222.2574 | 113.2407
18.1452 | 226.4713 | -8.8948 | 184.3852 | 1.2481 | 222.1304 | 113.2356
18.1452 | 226.5732 | -8.9557 | 184.4801 | 1.2487 | 222.2423 | 113.2866
18.1467 | 226.6498 | -9.0167 | 184.5666 | 1.249 | 222.3416 | 113.3249
18.1496 | 226.5584 | -8.9557 | 184.4752 | 1.2483 | 222.2349 | 113.2792
18.154 | 226.4414 | -9.1385 | 184.619 | 1.2473 | 222.3592 | 113.2207
18.1569 | 226.5335 | -9.0167 | 184.5279 | 1.2476 | 222.2835 | 113.2668
18.1583 | 226.2635 | -8.8948 | 184.316 | 1.2461 | 222.0266 | 113.1318
18.1613 | 226.335 | -9.1385 | 184.5835 | 1.2462 | 222.306 | 113.1675
18.1642 | 226.3251 | -9.3823 | 184.824 | 1.246 | 222.5449 | 113.1626
18.1657 | 226.2387 | -9.3214 | 184.7343 | 1.2454 | 222.4407 | 113.1193
18.1686 | 226.3101 | -9.1995 | 184.6362 | 1.2456 | 222.3545 | 113.155
18.1715 | 226.2187 | -8.9557 | 184.3619 | 1.2449 | 222.065 | 113.1093
18.1745 | 226.3716 | -8.8338 | 184.291 | 1.2455 | 222.0196 | 113.1858
18.176 | 226.3667 | -8.9557 | 184.4113 | 1.2454 | 222.1391 | 113.1834
18.1789 | 226.3568 | -9.0167 | 184.469 | 1.2452 | 222.1951 | 113.1784
18.1803 | 226.3519 | -8.9557 | 184.4063 | 1.245 | 222.1317 | 113.176
18.1833 | 226.3418 | -9.1995 | 184.6468 | 1.2448 | 222.3704 | 113.1709
18.1847 | 226.2554 | -8.9557 | 184.3742 | 1.2442 | 222.0834 | 113.1277
18.1876 | 226.4289 | -8.8948 | 184.3711 | 1.245 | 222.1093 | 113.2145
18.1876 | 226.327 | -9.1385 | 184.5808 | 1.2444 | 222.302 | 113.1635
18.1921 | 226.2305 | -9.1385 | 184.5487 | 1.2436 | 222.2537 | 113.1152
18.1965 | 226.2154 | -9.1385 | 185.5436 | 1.2432 | 223.2462 | 113.1077
18.1965 | 226.3988 | -9.1995 | 184.6658 | 1.2442 | 222.3989 | 113.1994
18.1994 | 226.2871 | -9.0167 | 184.4457 | 1.2434 | 222.1602 | 113.1435
18.2023 | 226.3791 | -8.7729 | 184.2326 | 1.2437 | 221.9624 | 113.1895
18.2052 | 226.5523 | -9.1995 | 184.7169 | 1.2444 | 222.4757 | 113.2762
18.2067 | 226.5474 | -9.5043 | 185.0201 | 1.2443 | 222.778 | 113.2737
18.2096 | 226.5375 | -9.3823 | 184.8948 | 1.2441 | 222.6511 | 113.2688
18.2126 | 226.5274 | -9.3214 | 184.8305 | 1.2438 | 222.5851 | 113.2637
18.2155 | 226.5175 | -9.3823 | 184.8881 | 1.2435 | 222.6411 | 113.2588
18.2169 | 226.4107 | -9.5043 | 184.9745 | 1.2429 | 222.7097 | 113.2054
18.2199 | 226.4006 | -9.4433 | 184.9102 | 1.2426 | 222.6436 | 113.2003
18.2228 | 226.2074 | -9.3214 | 184.7239 | 1.2413 | 222.4251 | 113.1037
18.2242 | 226.2025 | -9.1995 | 184.6003 | 1.2412 | 222.3007 | 113.1012
18.2257 | 226.2994 | -9.2604 | 184.6935 | 1.2417 | 222.4101 | 113.1497
18.2287 | 226.3707 | -9.4433 | 184.9002 | 1.2418 | 222.6287 | 113.1854
18.2316 | 226.3609 | -9.3823 | 184.8359 | 1.2416 | 222.5627 | 113.1804
18.2345 | 226.4526 | -9.3214 | 184.8056 | 1.2419 | 222.5477 | 113.2263
18.236 | 226.4476 | -9.3823 | 184.8648 | 1.2418 | 222.6061 | 113.2238
18.2389 | 226.4378 | -9.5043 | 184.9836 | 1.2415 | 222.7232 | 113.2189
18.2419 | 226.4277 | -9.4433 | 184.9192 | 1.2413 | 222.6571 | 113.2138
18.2448 | 226.4178 | -9.4433 | 184.9159 | 1.241 | 222.6522 | 113.2089
18.2462 | 226.4128 | -9.5043 | 184.9752 | 1.2409 | 222.7107 | 113.2064
18.2492 | 226.3009 | -9.5652 | 184.9988 | 1.2401 | 222.7157 | 113.1505
18.2521 | 226.3928 | -9.3823 | 184.8466 | 1.2404 | 222.5787 | 113.1964
18.255 | 226.2812 | -9.4433 | 184.8704 | 1.2396 | 222.5839 | 113.1406
18.2579 | 226.3728 | -9.2604 | 184.718 | 1.2399 | 222.4468 | 113.1864
18.2608 | 226.4444 | -9.3214 | 184.8029 | 1.2401 | 222.5436 | 113.2222
18.2623 | 226.4395 | -9.3214 | 184.8012 | 1.2399 | 222.5411 | 113.2197
18.2653 | 226.4294 | -9.3214 | 184.7979 | 1.2397 | 222.5361 | 113.2147
18.2682 | 226.4195 | -9.3214 | 184.7946 | 1.2394 | 222.5311 | 113.2097
18.2696 | 226.4145 | -9.6871 | 185.1586 | 1.2393 | 222.8944 | 113.2073
18.2726 | 226.323 | -9.4433 | 184.8843 | 1.2386 | 222.6048 | 113.1615
18.2755 | 226.3131 | -9.3214 | 184.7591 | 1.2383 | 222.478 | 113.1566
18.2785 | 226.303 | -9.3823 | 184.8166 | 1.2381 | 222.5338 | 113.1515
18.2799 | 226.1963 | -9.2604 | 184.6592 | 1.2374 | 222.3585 | 113.0981
18.2828 | 226.1864 | -9.4433 | 184.8388 | 1.2372 | 222.5365 | 113.0932
18.2857 | 226.1765 | -9.3823 | 184.7745 | 1.2369 | 222.4706 | 113.0883
18.2872 | 226.2731 | -9.2604 | 184.6848 | 1.2373 | 222.397 | 113.1366
18.2901 | 226.1615 | -9.3823 | 184.7695 | 1.2365 | 222.463 | 113.0807
18.293 | 226.2534 | -9.1995 | 184.6173 | 1.2368 | 222.3262 | 113.1267
18.2946 | 226.2482 | -8.9557 | 184.3718 | 1.2367 | 222.0798 | 113.1241
18.2975 | 226.3197 | -9.3823 | 184.8222 | 1.2369 | 222.5422 | 113.1599
18.3004 | 226.2284 | -9.4433 | 184.8528 | 1.2362 | 222.5575 | 113.1142
18.3019 | 226.3046 | -9.3214 | 184.7563 | 1.2365 | 222.4737 | 113.1523
18.3048 | 226.2134 | -8.9557 | 184.3602 | 1.2358 | 222.0624 | 113.1067
18.3062 | 226.2084 | -9.1385 | 184.5413 | 1.2357 | 222.2427 | 113.1042
18.3092 | 226.2797 | -8.8338 | 184.2604 | 1.2359 | 221.9737 | 113.1399
18.3121 | 226.2698 | -9.1995 | 184.6228 | 1.2356 | 222.3344 | 113.1349
18.3135 | 226.1835 | -9.1995 | 184.594 | 1.2351 | 222.2912 | 113.0917
18.3165 | 226.2548 | -9.1995 | 184.6178 | 1.2352 | 222.3269 | 113.1274
18.318 | 226.2498 | -9.4433 | 184.8599 | 1.2351 | 222.5682 | 113.1249
18.3209 | 226.2399 | -9.6262 | 185.0395 | 1.2349 | 222.7462 | 113.12
18.3238 | 226.3315 | -9.3214 | 184.7652 | 1.2352 | 222.4872 | 113.1658
18.3267 | 226.3217 | -9.3823 | 184.8229 | 1.2349 | 222.5431 | 113.1608
18.3282 | 226.3167 | -9.3823 | 184.8212 | 1.2348 | 222.5407 | 113.1584
18.3312 | 226.2049 | -9.5652 | 184.9668 | 1.234 | 222.6676 | 113.1024
18.3341 | 226.195 | -9.5652 | 184.9635 | 1.2337 | 222.6627 | 113.0975
18.3355 | 226.1087 | -9.6262 | 184.9958 | 1.2332 | 222.6805 | 113.0543
18.3385 | 226.1799 | -9.5652 | 184.9585 | 1.2334 | 222.6552 | 113.09
18.3414 | 226.0887 | -9.3214 | 184.6843 | 1.2327 | 222.3658 | 113.0444
18.3443 | 225.9771 | -9.0167 | 184.3424 | 1.2319 | 222.0053 | 112.9886
18.3443 | 226.1602 | -9.3214 | 184.7081 | 1.2329 | 222.4015 | 113.0801
18.3473 | 226.1501 | -9.1995 | 185.5829 | 1.2326 | 223.2745 | 113.075
18.3502 | 226.1402 | -9.1995 | 184.5796 | 1.2324 | 222.2696 | 113.0701
18.3516 | 226.1352 | -9.2604 | 184.6388 | 1.2322 | 222.328 | 113.0676
18.3546 | 226.2268 | -9.0167 | 184.4256 | 1.2325 | 222.1301 | 113.1134
18.3575 | 226.2169 | -8.8948 | 184.3004 | 1.2323 | 222.0033 | 113.1085
18.3589 | 226.212 | -9.0167 | 184.4207 | 1.2322 | 222.1227 | 113.106
18.3633 | 226.1969 | -8.9557 | 184.3547 | 1.2318 | 222.0542 | 113.0985
18.3648 | 226.0903 | -9.1995 | 184.5629 | 1.2311 | 222.2447 | 113.0452
18.3677 | 226.0804 | -9.0167 | 184.3768 | 1.2309 | 222.0569 | 113.0402
18.3692 | 226.1769 | -9.0167 | 184.409 | 1.2313 | 222.1052 | 113.0885
18.3721 | 226.167 | -9.1385 | 184.5275 | 1.231 | 222.222 | 113.0835
18.375 | 226.1571 | -9.1995 | 184.5852 | 1.2308 | 222.2781 | 113.0786
18.3765 | 226.2333 | -9.0167 | 184.4278 | 1.2311 | 222.1333 | 113.1166
18.3794 | 226.3251 | -8.8338 | 184.2755 | 1.2314 | 221.9963 | 113.1625
18.3823 | 226.3152 | -9.1385 | 184.5769 | 1.2312 | 222.2961 | 113.1576
18.3839 | 226.31 | -9.0167 | 184.4534 | 1.231 | 222.1717 | 113.155
18.3868 | 226.3001 | -9.1995 | 184.6329 | 1.2308 | 222.3495 | 113.15
18.3897 | 226.1886 | -9.0167 | 184.4129 | 1.23 | 222.111 | 113.0943
18.3941 | 226.1735 | -9.1995 | 184.5907 | 1.2296 | 222.2862 | 113.0867
18.3955 | 226.0872 | -9.1385 | 184.5009 | 1.229 | 222.1821 | 113.0436
18.3985 | 226.0771 | -9.1995 | 184.5585 | 1.2288 | 222.2381 | 113.0386
18.4014 | 226.0672 | -9.1385 | 184.4942 | 1.2285 | 222.1721 | 113.0336
18.4029 | 225.9607 | -9.3214 | 184.6416 | 1.2279 | 222.3017 | 112.9803
18.4058 | 226.0522 | -8.9557 | 184.3064 | 1.2282 | 221.9818 | 113.0261
18.4087 | 226.0423 | -9.1385 | 184.4859 | 1.2279 | 222.1596 | 113.0211
18.4116 | 226.0324 | -8.8338 | 184.1779 | 1.2277 | 221.85 | 113.0162
18.4132 | 226.2101 | -8.9557 | 184.3591 | 1.2285 | 222.0608 | 113.1051
18.4161 | 226.2002 | -8.9557 | 184.3558 | 1.2283 | 222.0558 | 113.1001
18.419 | 226.2716 | -8.9557 | 184.3796 | 1.2285 | 222.0915 | 113.1358
18.4219 | 226.1802 | -9.0167 | 184.4101 | 1.2278 | 222.1068 | 113.0901
18.4234 | 226.0737 | -9.0167 | 184.3746 | 1.2271 | 222.0535 | 113.0368
18.4263 | 226.0638 | -9.1385 | 184.4931 | 1.2269 | 222.1704 | 113.0319
18.4292 | 226.1552 | -8.8338 | 184.2189 | 1.2272 | 221.9114 | 113.0776
18.4307 | 226.0487 | -8.9557 | 184.3053 | 1.2265 | 221.98 | 113.0243
18.4336 | 226.1404 | -9.1995 | 184.5796 | 1.2268 | 222.2697 | 113.0702
18.4366 | 226.2115 | -9.0167 | 184.4205 | 1.227 | 222.1225 | 113.1058
18.438 | 226.3082 | -9.1385 | 184.5746 | 1.2274 | 222.2926 | 113.1541
18.4409 | 226.1967 | -9.0167 | 184.4156 | 1.2266 | 222.115 | 113.0983
18.4439 | 226.2881 | -8.8948 | 184.3242 | 1.2269 | 222.0389 | 113.1441
18.4468 | 226.2782 | -9.2604 | 184.6865 | 1.2267 | 222.3995 | 113.1391
18.4482 | 226.2733 | -9.1385 | 184.5629 | 1.2265 | 222.2751 | 113.1366
18.4512 | 226.3444 | -8.8948 | 184.3429 | 1.2267 | 222.067 | 113.1722
18.4541 | 226.3345 | -9.3823 | 184.8271 | 1.2265 | 222.5496 | 113.1673
18.4556 | 226.1468 | -9.1385 | 184.5208 | 1.2254 | 222.2119 | 113.0734
18.4585 | 226.1366 | -9.3823 | 184.7612 | 1.2251 | 222.4506 | 113.0683
18.46 | 226.0504 | -9.1385 | 184.4886 | 1.2245 | 222.1637 | 113.0252
18.4629 | 226.0405 | -9.2604 | 184.6072 | 1.2243 | 222.2807 | 113.0203
18.4659 | 226.1116 | -8.9557 | 184.3262 | 1.2245 | 222.0115 | 113.0558
18.4673 | 226.2082 | -9.0167 | 184.4194 | 1.2249 | 222.1208 | 113.1041
18.4702 | 226.0968 | -9.3823 | 184.7479 | 1.2241 | 222.4307 | 113.0484
18.4732 | 226.1882 | -9.3214 | 184.7175 | 1.2244 | 222.4155 | 113.0941
18.4746 | 226.2645 | -9.1385 | 184.56 | 1.2247 | 222.2707 | 113.1322
18.4775 | 226.1734 | -9.4433 | 184.8344 | 1.224 | 222.53 | 113.0867
18.4805 | 226.1632 | -8.8948 | 184.2825 | 1.2238 | 221.9764 | 113.0816
18.4819 | 226.1583 | -9.0167 | 184.4028 | 1.2237 | 222.0958 | 113.0791
18.4848 | 226.0469 | -8.9557 | 184.3047 | 1.2229 | 221.9791 | 113.0234
18.4878 | 226.1382 | -9.0167 | 184.3961 | 1.2232 | 222.0858 | 113.0691
18.4907 | 226.1283 | -8.8338 | 184.2099 | 1.2229 | 221.898 | 113.0642
18.4936 | 226.1184 | -8.9557 | 184.3285 | 1.2227 | 222.0149 | 113.0592
18.4966 | 226.1083 | -9.1385 | 184.5079 | 1.2224 | 222.1927 | 113.0542
18.498 | 226.2861 | -9.1385 | 184.5672 | 1.2233 | 222.2815 | 113.143
18.5009 | 226.1747 | -8.5291 | 183.9207 | 1.2225 | 221.6164 | 113.0873
18.5039 | 226.4284 | -9.3214 | 184.7975 | 1.2237 | 222.5356 | 113.2142
18.5068 | 226.4185 | -9.1385 | 184.6113 | 1.2234 | 222.3478 | 113.2093
18.5097 | 226.2462 | -9.2604 | 184.6758 | 1.2223 | 222.3835 | 113.1231
18.5112 | 226.241 | -9.0167 | 184.4304 | 1.2222 | 222.1372 | 113.1205
18.5141 | 226.0484 | -9.1385 | 184.488 | 1.221 | 222.1627 | 113.0242
18.517 | 226.0386 | -9.1995 | 184.5457 | 1.2207 | 222.2188 | 113.0193
18.52 | 226.0284 | -9.0167 | 184.3595 | 1.2205 | 222.0309 | 113.0142
18.5229 | 225.917 | -9.1995 | 184.5052 | 1.2197 | 222.158 | 112.9585
18.5259 | 225.9069 | -9.2604 | 184.5627 | 1.2194 | 222.2139 | 112.9535
18.5259 | 225.9069 | -9.1995 | 184.5018 | 1.2194 | 222.153 | 112.9535
18.5288 | 225.9985 | -9.2604 | 184.5932 | 1.2197 | 222.2596 | 112.9992
18.5317 | 225.9886 | -9.0167 | 184.3462 | 1.2195 | 222.011 | 112.9943
18.5346 | 226.0596 | -8.9557 | 184.3089 | 1.2197 | 221.9855 | 113.0298
18.5375 | 226.3135 | -8.9557 | 184.3935 | 1.2208 | 222.1125 | 113.1568
18.5405 | 226.141 | -9.2604 | 184.6407 | 1.2197 | 222.3309 | 113.0705
18.542 | 226.1361 | -9.3214 | 184.7001 | 1.2196 | 222.3894 | 113.068
18.5449 | 226.1262 | -9.3214 | 184.6968 | 1.2193 | 222.3845 | 113.0631
18.5478 | 225.9334 | -9.3214 | 184.6325 | 1.2181 | 222.2881 | 112.9667
18.5507 | 226.1061 | -9.1995 | 184.5682 | 1.2189 | 222.2526 | 113.0531
18.5522 | 226.1012 | -9.2604 | 184.6275 | 1.2187 | 222.311 | 113.0506
18.5536 | 226.0962 | -9.5043 | 184.8697 | 1.2186 | 222.5524 | 113.0481
18.5581 | 226.0811 | -9.0167 | 184.3771 | 1.2182 | 222.0573 | 113.0406
18.561 | 226.2335 | -9.1995 | 184.6107 | 1.2189 | 222.3163 | 113.1168
18.5624 | 226.33 | -9.3823 | 184.8256 | 1.2193 | 222.5473 | 113.165
18.5654 | 226.3198 | -9.3823 | 184.8222 | 1.219 | 222.5422 | 113.1599
18.5697 | 226.3861 | -9.5652 | 185.0272 | 1.2191 | 222.7583 | 113.1931
18.5727 | 226.3759 | -9.5043 | 184.9629 | 1.2189 | 222.6923 | 113.188
18.5742 | 226.2899 | -9.4433 | 184.8733 | 1.2183 | 222.5882 | 113.1449
18.5756 | 226.1835 | -9.1385 | 184.533 | 1.2176 | 222.2302 | 113.0917
18.5786 | 226.0111 | -9.5652 | 184.9022 | 1.2165 | 222.5707 | 113.0055
18.5829 | 225.9962 | -9.3214 | 184.6535 | 1.2161 | 222.3195 | 112.9981
18.5829 | 225.9962 | -9.3214 | 184.6535 | 1.2161 | 222.3195 | 112.9981
18.5859 | 225.9861 | -9.3823 | 184.711 | 1.2159 | 222.3753 | 112.993
18.5888 | 226.1384 | -9.5652 | 184.9447 | 1.2165 | 222.6344 | 113.0692
18.5902 | 226.1335 | -9.6262 | 185.004 | 1.2164 | 222.6929 | 113.0667
18.5932 | 226.1233 | -9.3823 | 184.7567 | 1.2162 | 222.444 | 113.0617
18.5961 | 226.2148 | -9.5652 | 184.9701 | 1.2165 | 222.6726 | 113.1074
18.599 | 226.2049 | -9.4433 | 184.8449 | 1.2162 | 222.5457 | 113.1024
18.602 | 226.2758 | -9.3214 | 184.7467 | 1.2164 | 222.4593 | 113.1379
18.6034 | 226.0884 | -9.2604 | 184.6232 | 1.2153 | 222.3046 | 113.0442
18.6063 | 226.0785 | -9.1995 | 184.559 | 1.2151 | 222.2387 | 113.0392
18.6093 | 226.0683 | -9.4433 | 184.7994 | 1.2148 | 222.4775 | 113.0342
18.6108 | 226.0634 | -9.1995 | 184.554 | 1.2147 | 222.2312 | 113.0317
18.6137 | 226.0535 | -9.3823 | 184.7335 | 1.2144 | 222.409 | 113.0267
18.6166 | 226.0433 | -9.0167 | 184.3645 | 1.2142 | 222.0384 | 113.0217
18.6195 | 226.0334 | -9.1995 | 184.544 | 1.214 | 222.2162 | 113.0167
18.621 | 226.1298 | -9.3823 | 184.7589 | 1.2144 | 222.4472 | 113.0649
18.624 | 226.2007 | -9.1995 | 184.5997 | 1.2146 | 222.2999 | 113.1004
18.6269 | 226.1908 | -9.3823 | 184.7792 | 1.2143 | 222.4777 | 113.0954
18.6283 | 226.2872 | -9.2604 | 184.6895 | 1.2147 | 222.404 | 113.1436
18.6327 | 226.2721 | -9.1995 | 184.6235 | 1.2144 | 222.3355 | 113.136
18.6342 | 226.1658 | -9.3214 | 184.71 | 1.2137 | 222.4043 | 113.0829
18.6371 | 226.1556 | -9.1995 | 184.5847 | 1.2135 | 222.2773 | 113.0778
18.64 | 226.0646 | -9.1385 | 184.4934 | 1.2128 | 222.1708 | 113.0323
18.6429 | 225.9534 | -9.1385 | 185.4563 | 1.212 | 223.1152 | 112.9767
18.6444 | 225.9485 | -9.3214 | 184.6376 | 1.2119 | 222.2956 | 112.9742
18.6474 | 225.9383 | -9.4433 | 184.7561 | 1.2116 | 222.4125 | 112.9692
18.6488 | 225.9333 | -9.4433 | 184.7544 | 1.2115 | 222.41 | 112.9667
18.6517 | 226.0248 | -9.4433 | 184.7849 | 1.2118 | 222.4557 | 113.0124
18.6547 | 226.0957 | -9.5652 | 185.9304 | 1.212 | 223.613 | 113.0478
18.6576 | 226.0857 | -9.809 | 185.1709 | 1.2118 | 222.8519 | 113.0429
18.659 | 226.1821 | -9.3214 | 184.7154 | 1.2122 | 222.4124 | 113.091
18.662 | 226.1719 | -9.4433 | 184.8339 | 1.2119 | 222.5293 | 113.086
18.6664 | 226.0558 | -9.5652 | 184.9171 | 1.211 | 222.5931 | 113.0279
18.6679 | 225.9695 | -9.4433 | 184.7665 | 1.2105 | 222.4281 | 112.9848
18.6708 | 226.0406 | -9.5652 | 184.9121 | 1.2107 | 222.5855 | 113.0203
18.6737 | 226.0307 | -9.5652 | 184.9088 | 1.2104 | 222.5806 | 113.0154
18.6752 | 226.0255 | -9.5043 | 184.8461 | 1.2103 | 222.5171 | 113.0128
18.6781 | 226.0156 | -9.1995 | 184.538 | 1.2101 | 222.2073 | 113.0078
18.681 | 226.0057 | -9.2604 | 184.5956 | 1.2098 | 222.2632 | 113.0028
18.6825 | 226.0005 | -9.3214 | 184.6549 | 1.2097 | 222.3216 | 113.0002
18.6854 | 225.9906 | -9.3823 | 184.7125 | 1.2094 | 222.3776 | 112.9953
18.6883 | 226.0819 | -9.4433 | 184.8039 | 1.2097 | 222.4843 | 113.041
18.6899 | 226.0767 | -9.5043 | 184.8632 | 1.2096 | 222.5427 | 113.0384
18.6928 | 226.1478 | -9.4433 | 184.8259 | 1.2098 | 222.5172 | 113.0739
18.6956 | 226.0569 | -9.4433 | 184.7956 | 1.2091 | 222.4717 | 113.0284
18.6986 | 226.0467 | -9.4433 | 184.7922 | 1.2089 | 222.4667 | 113.0234
18.7001 | 225.9405 | -9.3214 | 184.6349 | 1.2082 | 222.2917 | 112.9703
18.703 | 225.9306 | -9.4433 | 184.7535 | 1.208 | 222.4086 | 112.9653
18.7059 | 225.8394 | -9.3823 | 184.6621 | 1.2073 | 222.302 | 112.9197
18.7074 | 225.8345 | -9.3214 | 184.5996 | 1.2072 | 222.2386 | 112.9172
18.7088 | 225.8295 | -9.6871 | 184.9636 | 1.2071 | 222.6019 | 112.9148
18.7133 | 225.8954 | -8.9557 | 184.2542 | 1.2071 | 221.9034 | 112.9477
18.7147 | 225.8095 | -8.9557 | 184.2255 | 1.2066 | 221.8604 | 112.9047
18.7176 | 225.8805 | -9.3214 | 184.6149 | 1.2068 | 222.2617 | 112.9403
18.7206 | 225.9716 | -9.6871 | 185.011 | 1.2071 | 222.6729 | 112.9858
18.7235 | 225.9617 | -9.1995 | 184.5201 | 1.2068 | 222.1803 | 112.9808
18.7249 | 225.9567 | -9.1995 | 184.5184 | 1.2067 | 222.1779 | 112.9784
18.7279 | 225.8453 | -8.9557 | 184.2375 | 1.2059 | 221.8784 | 112.9227
18.7308 | 225.8354 | -8.7729 | 184.0514 | 1.2057 | 221.6906 | 112.9177
18.7323 | 225.9317 | -9.2604 | 184.571 | 1.2061 | 222.2262 | 112.9658
18.7352 | 225.9215 | -9.1995 | 184.5067 | 1.2059 | 222.1603 | 112.9608
18.7381 | 225.9116 | -9.3214 | 184.6253 | 1.2056 | 222.2772 | 112.9558
18.741 | 225.9827 | -9.3214 | 184.649 | 1.2058 | 222.3127 | 112.9913
18.7426 | 225.9775 | -9.1995 | 184.5253 | 1.2057 | 222.1882 | 112.9887
18.7455 | 226.0687 | -9.2604 | 185.6166 | 1.206 | 223.2948 | 113.0344
18.7484 | 226.0588 | -9.1385 | 184.4914 | 1.2058 | 222.1679 | 113.0294
18.7513 | 226.1296 | -9.0167 | 184.3932 | 1.2059 | 222.0815 | 113.0648
18.7542 | 226.0387 | -8.9557 | 184.3019 | 1.2053 | 221.9751 | 113.0194
18.7557 | 226.0338 | -9.3214 | 184.666 | 1.2051 | 222.3383 | 113.0169
18.7586 | 225.9224 | -9.2604 | 184.5679 | 1.2044 | 222.2216 | 112.9612
18.7615 | 225.9125 | -9.2604 | 184.5646 | 1.2041 | 222.2166 | 112.9562
18.7645 | 225.9023 | -9.2604 | 184.5612 | 1.2039 | 222.2116 | 112.9512
18.766 | 225.8974 | -9.1385 | 185.4376 | 1.2038 | 223.0872 | 112.9487
18.7689 | 225.8874 | -9.4433 | 185.7391 | 1.2035 | 223.387 | 112.9437
18.7718 | 225.8773 | -9.1995 | 185.4919 | 1.2033 | 223.1381 | 112.9386
18.7733 | 225.8723 | -9.0167 | 184.3075 | 1.2032 | 221.9529 | 112.9362
18.7762 | 225.9635 | -9.2604 | 184.5816 | 1.2035 | 222.2422 | 112.9818
18.7792 | 225.9534 | -8.8948 | 184.2126 | 1.2032 | 221.8715 | 112.9767
18.7821 | 225.9435 | -9.1385 | 184.453 | 1.203 | 222.1102 | 112.9717
18.7835 | 226.0194 | -8.9557 | 184.2955 | 1.2033 | 221.9654 | 113.0097
18.7864 | 225.9286 | -9.0167 | 184.3262 | 1.2026 | 221.981 | 112.9643
18.7894 | 225.9993 | -9.1995 | 184.5326 | 1.2028 | 222.1992 | 112.9997
18.7923 | 225.9085 | -9.2604 | 184.5632 | 1.2021 | 222.2146 | 112.9542
18.7937 | 225.9035 | -9.1995 | 184.5007 | 1.202 | 222.1513 | 112.9518
18.7967 | 225.8933 | -9.1385 | 184.4363 | 1.2018 | 222.0852 | 112.9467
18.7982 | 225.8884 | -9.1385 | 184.4346 | 1.2017 | 222.0827 | 112.9442
18.8026 | 225.8732 | -9.1385 | 184.4296 | 1.2013 | 222.0751 | 112.9366
18.8055 | 225.8633 | -9.2604 | 184.5482 | 1.2011 | 222.1921 | 112.9317
18.8084 | 225.8534 | -9.2604 | 184.5449 | 1.2008 | 222.1871 | 112.9267
18.8099 | 226.0302 | -9.1385 | 184.4819 | 1.2017 | 222.1536 | 113.0151
18.8113 | 219.1758 | -9.3214 | 182.9425 | 1.1651 | 219.4718 | 109.5879
18.8142 | 182.1519 | -41.8077 | 202.525 | 0.96816 | 232.8836 | 91.0759
18.8157 | 185.8484 | -22.1208 | 184.0703 | 0.98773 | 215.045 | 92.9242
18.8172 | 189.5446 | -15.5383 | 178.7198 | 1.0073 | 210.3106 | 94.7723
18.8201 | 193.4185 | -11.6375 | 176.1103 | 1.0277 | 208.3468 | 96.7093
18.8216 | 196.6495 | -9.748 | 175.2978 | 1.0448 | 208.0727 | 98.3247
18.8245 | 199.815 | -8.1633 | 174.7683 | 1.0615 | 208.0708 | 99.9075
18.8274 | 203.3242 | -7.1882 | 174.9629 | 1.0799 | 208.8503 | 101.6621
18.8274 | 205.2046 | -6.3958 | 174.7973 | 1.0899 | 208.9981 | 102.6023
18.8303 | 207.4599 | -5.8472 | 175.0005 | 1.1017 | 209.5772 | 103.73
18.8319 | 209.8004 | -5.5425 | 175.476 | 1.1141 | 210.4427 | 104.9002
18.8348 | 211.6915 | -5.1768 | 175.7406 | 1.1239 | 211.0226 | 105.8458
18.8377 | 213.7443 | -4.7501 | 175.9982 | 1.1347 | 211.6222 | 106.8721
18.8392 | 215.3768 | -4.4454 | 176.2377 | 1.1432 | 212.1338 | 107.6884
18.8435 | 216.7169 | -4.2626 | 176.5016 | 1.1501 | 212.6211 | 108.3585
18.8435 | 217.8894 | -4.0797 | 176.7095 | 1.1563 | 213.0244 | 108.9447
18.8465 | 218.769 | -4.0188 | 176.9418 | 1.1608 | 213.4033 | 109.3845
18.8494 | 219.487 | -3.9578 | 177.1201 | 1.1644 | 213.7013 | 109.7435
18.8509 | 219.9269 | -4.2016 | 177.5106 | 1.1667 | 214.165 | 109.9634
18.8538 | 220.281 | -4.3235 | 177.7505 | 1.1684 | 214.464 | 110.1405
18.8582 | 220.7108 | -4.2016 | 177.7719 | 1.1704 | 214.557 | 110.3554
18.8611 | 220.2564 | -4.3235 | 177.7423 | 1.1678 | 214.4517 | 110.1282
18.8626 | 220.2513 | -4.6282 | 178.0453 | 1.1677 | 214.7539 | 110.1257
18.8655 | 220.2416 | -4.6892 | 178.1031 | 1.1674 | 214.81 | 110.1208
18.8669 | 220.2367 | -4.6282 | 178.0404 | 1.1673 | 214.7466 | 110.1184
18.8699 | 220.2268 | -4.5673 | 177.9762 | 1.1671 | 214.6807 | 110.1134
18.8714 | 220.2219 | -4.8721 | 178.2794 | 1.167 | 214.9831 | 110.111
18.8757 | 220.2073 | -4.933 | 178.3354 | 1.1666 | 215.0367 | 110.1037
18.8772 | 220.1214 | -5.0549 | 178.4287 | 1.1661 | 215.1156 | 110.0607
18.8801 | 220.1116 | -5.2987 | 178.6692 | 1.1658 | 215.3545 | 110.0558
18.883 | 220.1019 | -5.1158 | 178.4831 | 1.1656 | 215.1668 | 110.051
18.886 | 219.9909 | -5.2377 | 178.568 | 1.1648 | 215.2332 | 109.9955
18.8875 | 219.9861 | -5.2377 | 178.5664 | 1.1647 | 215.2307 | 109.993
18.8889 | 219.9812 | -5.3596 | 178.6867 | 1.1646 | 215.3502 | 109.9906
18.8919 | 220.0723 | -5.1768 | 178.5342 | 1.1649 | 215.2129 | 110.0361
18.8948 | 220.0625 | -5.3596 | 178.7138 | 1.1647 | 215.3909 | 110.0313
18.8962 | 220.1385 | -5.7253 | 179.1048 | 1.165 | 215.7945 | 110.0692
18.8977 | 220.2144 | -5.7253 | 179.1301 | 1.1653 | 215.8325 | 110.1072
18.9007 | 220.3054 | -5.4206 | 178.8557 | 1.1656 | 215.5733 | 110.1527
18.9036 | 220.2957 | -5.7863 | 179.2182 | 1.1654 | 215.9342 | 110.1479
18.9065 | 220.2857 | -5.7253 | 179.1539 | 1.1651 | 215.8682 | 110.1429
18.9094 | 220.3568 | -5.6644 | 179.1167 | 1.1653 | 215.8428 | 110.1784
18.9109 | 220.2711 | -5.7863 | 179.21 | 1.1648 | 215.9219 | 110.1356
18.9138 | 220.3419 | -5.7253 | 179.1726 | 1.165 | 215.8963 | 110.171
18.9167 | 220.3322 | -5.7253 | 179.1694 | 1.1647 | 215.8914 | 110.1661
18.9196 | 220.4234 | -6.0302 | 180.5047 | 1.1651 | 217.2419 | 110.2117
18.9226 | 220.4135 | -6.2739 | 179.7451 | 1.1648 | 216.4806 | 110.2067
18.9241 | 220.4086 | -5.9692 | 179.4387 | 1.1647 | 216.1735 | 110.2043
18.927 | 220.3988 | -6.152 | 179.6183 | 1.1645 | 216.3514 | 110.1994
18.9299 | 220.4696 | -6.0911 | 179.581 | 1.1647 | 216.3259 | 110.2348
18.9328 | 221.5503 | -5.7253 | 179.5754 | 1.1702 | 216.5005 | 110.7752
18.9343 | 220.2733 | -6.152 | 179.5764 | 1.1634 | 216.2886 | 110.1366
18.9387 | 220.3594 | -6.213 | 179.6661 | 1.1635 | 216.3927 | 110.1797
18.9416 | 220.4304 | -6.0302 | 179.507 | 1.1637 | 216.2454 | 110.2152
18.9431 | 220.4255 | -6.0302 | 179.5054 | 1.1636 | 216.243 | 110.2128
18.946 | 220.4155 | -6.5787 | 180.0505 | 1.1634 | 216.7865 | 110.2078
18.9475 | 220.3299 | -6.5177 | 179.961 | 1.1628 | 216.6827 | 110.165
18.9504 | 220.3202 | -6.2739 | 179.714 | 1.1626 | 216.434 | 110.1601
18.9534 | 220.3909 | -6.152 | 179.6156 | 1.1628 | 216.3475 | 110.1955
18.9563 | 220.3812 | -6.3349 | 179.7953 | 1.1626 | 216.5255 | 110.1906
18.9577 | 220.4773 | -6.152 | 179.6444 | 1.163 | 216.3906 | 110.2386
18.9607 | 220.548 | -6.5787 | 180.0947 | 1.1632 | 216.8527 | 110.274
18.9636 | 220.6392 | -6.4568 | 180.0032 | 1.1635 | 216.7764 | 110.3196
18.965 | 220.6343 | -6.2739 | 179.8187 | 1.1634 | 216.5911 | 110.3172
18.968 | 220.5234 | -6.213 | 179.7208 | 1.1626 | 216.4747 | 110.2617
18.9709 | 220.6146 | -6.4568 | 179.995 | 1.1629 | 216.7641 | 110.3073
18.9739 | 220.6046 | -6.3958 | 179.9307 | 1.1627 | 216.6981 | 110.3023
18.9753 | 220.5997 | -6.5177 | 180.0509 | 1.1626 | 216.8175 | 110.2998
18.9782 | 220.5899 | -6.5177 | 180.0477 | 1.1623 | 216.8127 | 110.295
18.9812 | 220.5799 | -6.4568 | 179.9834 | 1.1621 | 216.7468 | 110.29
18.9826 | 220.6558 | -6.152 | 179.7039 | 1.1624 | 216.4799 | 110.3279
18.9855 | 220.5653 | -6.152 | 179.6738 | 1.1618 | 216.4346 | 110.2826
18.987 | 220.742 | -6.152 | 179.7327 | 1.1626 | 216.523 | 110.371
18.99 | 220.8127 | -6.213 | 179.8172 | 1.1628 | 216.6194 | 110.4064
18.9929 | 220.9846 | -6.3958 | 180.0573 | 1.1635 | 216.8881 | 110.4923
18.9943 | 220.9797 | -6.2739 | 179.9338 | 1.1634 | 216.7637 | 110.4898
18.9973 | 220.9697 | -6.213 | 179.8696 | 1.1632 | 216.6978 | 110.4848
18.9987 | 220.9648 | -6.5177 | 180.1726 | 1.163 | 217.0001 | 110.4824
19.0016 | 220.955 | -6.5177 | 180.1694 | 1.1628 | 216.9952 | 110.4775
19.0046 | 220.945 | -6.5177 | 180.166 | 1.1626 | 216.9902 | 110.4725
19.0061 | 220.9401 | -6.2739 | 179.9206 | 1.1625 | 216.744 | 110.4701
19.009 | 220.9303 | -6.4568 | 180.1002 | 1.1622 | 216.922 | 110.4652
19.0104 | 221.0062 | -6.2739 | 179.9426 | 1.1626 | 216.777 | 110.5031
19.0134 | 220.9961 | -6.3349 | 180.0003 | 1.1623 | 216.833 | 110.4981
19.0163 | 221.0872 | -6.4568 | 180.1525 | 1.1626 | 217.0004 | 110.5436
19.0177 | 221.163 | -6.4568 | 180.1778 | 1.1629 | 217.0383 | 110.5815
19.0207 | 221.2539 | -6.2739 | 180.0252 | 1.1632 | 216.9008 | 110.6269
19.0236 | 221.2441 | -6.5177 | 180.2657 | 1.163 | 217.1397 | 110.622
19.0266 | 221.234 | -6.2739 | 180.0186 | 1.1628 | 216.8909 | 110.617
19.0295 | 221.2243 | -6.4568 | 180.1982 | 1.1625 | 217.0689 | 110.6121
19.0309 | 221.2194 | -6.2739 | 180.0137 | 1.1624 | 216.8836 | 110.6097
19.0339 | 221.29 | -6.6396 | 180.4029 | 1.1626 | 217.2846 | 110.645
19.0368 | 221.2802 | -6.5787 | 180.3388 | 1.1624 | 217.2188 | 110.6401
19.0397 | 221.2704 | -6.5177 | 180.2745 | 1.1622 | 217.1529 | 110.6352
19.0412 | 221.2653 | -6.6396 | 180.3947 | 1.162 | 217.2722 | 110.6326
19.0441 | 221.3563 | -6.7006 | 180.486 | 1.1623 | 217.3788 | 110.6782
19.047 | 221.4272 | -6.4568 | 180.2659 | 1.1625 | 217.1704 | 110.7136
19.0485 | 221.5229 | -6.5787 | 180.4197 | 1.1629 | 217.3401 | 110.7614
19.0529 | 221.5082 | -6.5787 | 180.4148 | 1.1626 | 217.3328 | 110.7541
19.0543 | 221.5033 | -6.4568 | 180.2912 | 1.1625 | 217.2084 | 110.7516
19.0573 | 221.4933 | -6.6396 | 180.4707 | 1.1622 | 217.3862 | 110.7466
19.0588 | 221.4884 | -6.6396 | 180.4691 | 1.1621 | 217.3838 | 110.7442
19.0632 | 221.4734 | -6.6396 | 180.4641 | 1.1618 | 217.3763 | 110.7367
19.0646 | 221.4685 | -6.5177 | 180.3405 | 1.1617 | 217.252 | 110.7343
19.0675 | 221.5394 | -6.7615 | 181.608 | 1.1619 | 218.5312 | 110.7697
19.0704 | 221.4489 | -6.8834 | 180.6997 | 1.1612 | 217.6079 | 110.7245
19.072 | 221.4438 | -6.7615 | 180.5761 | 1.1611 | 217.4834 | 110.7219
19.0763 | 221.4291 | -6.7615 | 180.5712 | 1.1608 | 217.476 | 110.7145
19.0778 | 221.5048 | -6.7615 | 180.5964 | 1.1611 | 217.5139 | 110.7524
19.0807 | 221.6762 | -6.5787 | 180.4708 | 1.1618 | 217.4168 | 110.8381
19.0836 | 221.6664 | -6.6396 | 180.5284 | 1.1616 | 217.4728 | 110.8332
19.0866 | 221.7571 | -7.0053 | 180.9243 | 1.1618 | 217.8838 | 110.8785
19.088 | 221.6514 | -6.7006 | 180.5844 | 1.1612 | 217.5263 | 110.8257
19.0909 | 221.6416 | -6.9443 | 180.8248 | 1.161 | 217.7651 | 110.8208
19.0939 | 221.6315 | -6.8224 | 180.6996 | 1.1607 | 217.6382 | 110.8158
19.0968 | 221.7225 | -6.5787 | 180.4862 | 1.161 | 217.44 | 110.8613
19.0983 | 221.6168 | -7.0053 | 180.8776 | 1.1604 | 217.8137 | 110.8084
19.1012 | 221.6068 | -6.9443 | 180.8132 | 1.1602 | 217.7477 | 110.8034
19.1041 | 221.597 | -6.8224 | 180.6881 | 1.1599 | 217.6209 | 110.7985
19.1056 | 221.6928 | -6.8224 | 180.72 | 1.1604 | 217.6688 | 110.8464
19.1086 | 221.6828 | -6.7615 | 180.6558 | 1.1601 | 217.6029 | 110.8414
19.1115 | 221.8342 | -7.0053 | 180.95 | 1.1607 | 217.9224 | 110.9171
19.1129 | 221.8292 | -7.1882 | 181.1313 | 1.1606 | 218.1028 | 110.9146
19.1159 | 221.8192 | -6.7615 | 180.7012 | 1.1604 | 217.6711 | 110.9096
19.1188 | 221.9101 | -6.9443 | 180.9143 | 1.1607 | 217.8994 | 110.9551
19.1217 | 221.9003 | -6.7006 | 180.6674 | 1.1605 | 217.6507 | 110.9501
19.1232 | 221.7944 | -6.7615 | 180.693 | 1.1598 | 217.6587 | 110.8972
19.1261 | 221.704 | -6.6396 | 180.5409 | 1.1592 | 217.4916 | 110.852
19.1276 | 221.6991 | -6.7615 | 181.6612 | 1.1591 | 218.611 | 110.8495
19.1305 | 221.689 | -7.0662 | 180.9625 | 1.1588 | 217.9107 | 110.8445
19.1334 | 221.6792 | -6.7006 | 180.5937 | 1.1586 | 217.5402 | 110.8396
19.1363 | 221.8507 | -6.8834 | 180.8336 | 1.1593 | 217.8087 | 110.9253
19.1378 | 221.8455 | -6.8224 | 180.7709 | 1.1592 | 217.7452 | 110.9228
19.1407 | 221.8357 | -6.9443 | 180.8895 | 1.159 | 217.8622 | 110.9179
19.1436 | 222.0072 | -6.8834 | 180.8858 | 1.1597 | 217.887 | 111.0036
19.1466 | 221.9971 | -6.8834 | 180.8824 | 1.1595 | 217.8819 | 110.9985
19.1481 | 221.8915 | -7.1272 | 181.091 | 1.1588 | 218.0729 | 110.9457
19.151 | 221.8817 | -7.1272 | 181.0878 | 1.1586 | 218.068 | 110.9408
19.1539 | 221.8716 | -7.0053 | 180.9625 | 1.1584 | 217.9411 | 110.9358
19.1568 | 221.8618 | -7.2491 | 181.203 | 1.1581 | 218.18 | 110.9309
19.1583 | 221.8569 | -7.0053 | 180.9576 | 1.158 | 217.9337 | 110.9284
19.1613 | 221.8468 | -6.7006 | 180.6495 | 1.1578 | 217.624 | 110.9234
19.1642 | 221.837 | -6.7006 | 180.6463 | 1.1576 | 217.6191 | 110.9185
19.1656 | 221.9327 | -6.9443 | 180.9219 | 1.158 | 217.9107 | 110.9664
19.1686 | 222.0032 | -7.0053 | 181.0064 | 1.1582 | 218.0069 | 111.0016
19.1715 | 221.9934 | -7.0053 | 181.0031 | 1.1579 | 218.002 | 110.9967
19.1744 | 222.2654 | -6.8224 | 180.9109 | 1.1592 | 217.9551 | 111.1327
19.1759 | 222.2602 | -6.8224 | 180.9091 | 1.1591 | 217.9525 | 111.1301
19.1788 | 222.0692 | -6.9443 | 180.9674 | 1.1579 | 217.9789 | 111.0346
19.1817 | 222.2406 | -7.0053 | 181.0855 | 1.1586 | 218.1256 | 111.1203
19.1832 | 222.0542 | -6.8834 | 180.9015 | 1.1575 | 217.9105 | 111.0271
19.1861 | 222.0444 | -7.0053 | 181.0201 | 1.1573 | 218.0275 | 111.0222
19.189 | 222.0345 | -7.0053 | 181.0168 | 1.1571 | 218.0226 | 111.0173
19.1905 | 221.9287 | -7.0662 | 181.0424 | 1.1564 | 218.0306 | 110.9644
19.1934 | 221.9189 | -7.2491 | 181.2221 | 1.1562 | 218.2086 | 110.9595
19.1963 | 222.0097 | -7.1882 | 181.1914 | 1.1565 | 218.1931 | 111.0049
19.1979 | 222.1857 | -7.2491 | 181.311 | 1.1573 | 218.342 | 111.0929
19.2008 | 222.1759 | -7.371 | 181.4296 | 1.1571 | 218.4589 | 111.0879
19.2037 | 222.2465 | -7.371 | 181.4532 | 1.1573 | 218.4943 | 111.1233
19.2066 | 222.2364 | -7.1272 | 182.206 | 1.1571 | 219.2454 | 111.1182
19.2081 | 222.2315 | -7.1272 | 181.2044 | 1.157 | 218.243 | 111.1158
19.2124 | 222.2168 | -7.1882 | 181.2605 | 1.1566 | 218.2966 | 111.1084
19.2154 | 222.2067 | -7.3101 | 181.379 | 1.1564 | 218.4134 | 111.1033
19.2183 | 222.1968 | -7.1882 | 182.2538 | 1.1562 | 219.2866 | 111.0984
19.2198 | 222.1919 | -7.4319 | 181.4959 | 1.1561 | 218.5279 | 111.096
19.2227 | 222.1818 | -7.3101 | 181.3707 | 1.1558 | 218.401 | 111.0909
19.2242 | 222.1769 | -7.3101 | 181.3691 | 1.1557 | 218.3985 | 111.0884
19.2271 | 222.167 | -7.6757 | 181.7314 | 1.1555 | 218.7592 | 111.0835
19.2301 | 222.2576 | -7.6148 | 181.7007 | 1.1558 | 218.7436 | 111.1288
19.233 | 222.3282 | -7.3101 | 181.4195 | 1.156 | 218.4742 | 111.1641
19.2359 | 222.4187 | -7.371 | 181.5106 | 1.1563 | 218.5803 | 111.2093
19.2388 | 222.3082 | -7.371 | 181.4737 | 1.1555 | 218.5251 | 111.1541
19.2403 | 222.3033 | -7.5538 | 181.6549 | 1.1554 | 218.7055 | 111.1517
19.2432 | 222.2932 | -7.6148 | 181.7125 | 1.1552 | 218.7614 | 111.1466
19.2447 | 222.2883 | -7.4319 | 181.528 | 1.1551 | 218.576 | 111.1441
19.2476 | 222.2785 | -7.4929 | 181.5857 | 1.1548 | 218.6321 | 111.1392
19.2506 | 222.2684 | -7.371 | 181.4605 | 1.1546 | 218.5052 | 111.1342
19.2535 | 222.3591 | -7.371 | 181.4907 | 1.1549 | 218.5505 | 111.1795
19.2549 | 222.1731 | -7.5538 | 181.6115 | 1.1539 | 218.6404 | 111.0866
19.2579 | 222.2435 | -7.3101 | 181.3913 | 1.154 | 218.4318 | 111.1217
19.2608 | 222.2336 | -7.3101 | 181.388 | 1.1538 | 218.4269 | 111.1168
19.2622 | 222.4097 | -7.3101 | 181.4467 | 1.1546 | 218.515 | 111.2049
19.2652 | 222.3996 | -7.6148 | 181.748 | 1.1544 | 218.8146 | 111.1998
19.2667 | 222.4952 | -7.6148 | 181.7799 | 1.1548 | 218.8624 | 111.2476
19.271 | 222.3799 | -7.6148 | 181.7414 | 1.154 | 218.8048 | 111.19
19.2725 | 222.2943 | -7.5538 | 181.6519 | 1.1534 | 218.7009 | 111.1471
19.2754 | 222.2844 | -7.6757 | 181.7705 | 1.1532 | 218.8179 | 111.1422
19.2769 | 222.2795 | -7.6148 | 181.708 | 1.1531 | 218.7546 | 111.1398
19.2799 | 222.3498 | -7.5538 | 181.6704 | 1.1533 | 218.7287 | 111.1749
19.2813 | 222.3449 | -7.4929 | 181.6079 | 1.1532 | 218.6654 | 111.1725
19.2842 | 222.3351 | -7.5538 | 181.6655 | 1.1529 | 218.7213 | 111.1675
19.2872 | 222.4255 | -7.7976 | 181.9394 | 1.1532 | 219.0103 | 111.2127
19.2901 | 222.4156 | -7.3101 | 181.4486 | 1.153 | 218.5179 | 111.2078
19.293 | 222.4862 | -7.4319 | 181.594 | 1.1532 | 218.675 | 111.2431
19.2944 | 222.5617 | -7.4929 | 181.6801 | 1.1535 | 218.7737 | 111.2808
19.2974 | 222.6521 | -7.5538 | 181.7712 | 1.1538 | 218.8798 | 111.326
19.3003 | 222.5417 | -7.5538 | 181.7344 | 1.153 | 218.8246 | 111.2708
19.3033 | 222.5316 | -7.8586 | 182.0358 | 1.1528 | 219.1244 | 111.2658
19.3047 | 222.4462 | -7.9805 | 182.1292 | 1.1523 | 219.2036 | 111.2231
19.3076 | 222.4364 | -7.7976 | 181.9431 | 1.1521 | 219.0158 | 111.2182
19.3091 | 222.3511 | -7.8586 | 181.9756 | 1.1515 | 219.0341 | 111.1755
19.312 | 222.3409 | -7.6148 | 181.7284 | 1.1513 | 218.7853 | 111.1705
19.3149 | 222.3311 | -7.5538 | 181.6642 | 1.1511 | 218.7193 | 111.1655
19.3164 | 222.4065 | -7.6148 | 181.7503 | 1.1514 | 218.8181 | 111.2033
19.3194 | 222.4768 | -7.7976 | 181.9565 | 1.1516 | 219.036 | 111.2384
19.3223 | 222.467 | -7.5538 | 181.7095 | 1.1514 | 218.7873 | 111.2335
19.3237 | 222.5625 | -7.7367 | 181.9242 | 1.1518 | 219.018 | 111.2813
19.3267 | 222.5524 | -7.7976 | 181.9817 | 1.1515 | 219.0738 | 111.2762
19.3296 | 222.5425 | -7.8586 | 182.0394 | 1.1513 | 219.1299 | 111.2713
19.331 | 222.4371 | -7.9195 | 182.0652 | 1.1507 | 219.1381 | 111.2186
19.334 | 222.427 | -7.4319 | 181.5742 | 1.1504 | 218.6454 | 111.2135
19.3355 | 222.4221 | -7.9195 | 182.0602 | 1.1503 | 219.1305 | 111.211
19.3384 | 222.4122 | -7.9805 | 182.1179 | 1.1501 | 219.1866 | 111.2061
19.3399 | 222.5075 | -7.8586 | 182.0278 | 1.1505 | 219.1123 | 111.2537
19.3428 | 222.3972 | -7.8586 | 181.991 | 1.1498 | 219.0572 | 111.1986
19.3457 | 222.4878 | -7.4929 | 182.6555 | 1.1501 | 219.7368 | 111.2439
19.3487 | 222.558 | -7.7976 | 181.9836 | 1.1503 | 219.0766 | 111.279
19.3516 | 222.6486 | -7.7976 | 182.0138 | 1.1505 | 219.1219 | 111.3243
19.3545 | 222.8192 | -7.7976 | 182.0707 | 1.1513 | 219.2072 | 111.4096
19.3574 | 222.8094 | -7.7367 | 182.0065 | 1.151 | 219.1414 | 111.4047
19.3603 | 222.6187 | -7.9195 | 182.1257 | 1.1499 | 219.2289 | 111.3094
19.3618 | 222.6135 | -7.9195 | 182.124 | 1.1498 | 219.2263 | 111.3068
19.3647 | 222.6036 | -7.8586 | 182.0598 | 1.1495 | 219.1604 | 111.3018
19.3676 | 222.5938 | -8.1024 | 182.3003 | 1.1493 | 219.3993 | 111.2969
19.3706 | 222.4832 | -7.6757 | 181.8368 | 1.1486 | 218.9173 | 111.2416
19.3721 | 222.4783 | -7.8586 | 182.018 | 1.1484 | 219.0977 | 111.2391
19.375 | 222.4684 | -7.7976 | 181.9537 | 1.1482 | 219.0318 | 111.2342
19.3764 | 222.5639 | -7.7976 | 181.9856 | 1.1486 | 219.0796 | 111.282
19.3794 | 222.5538 | -7.7367 | 181.9213 | 1.1484 | 219.0136 | 111.2769
19.3823 | 222.5439 | -7.7367 | 181.918 | 1.1482 | 219.0087 | 111.272
19.3837 | 222.6193 | -7.9195 | 182.1259 | 1.1485 | 219.2291 | 111.3096
19.3867 | 222.7096 | -8.1633 | 182.3998 | 1.1488 | 219.5181 | 111.3548
19.3896 | 222.5993 | -7.7976 | 181.9974 | 1.148 | 219.0972 | 111.2996
19.3926 | 222.5088 | -7.7976 | 181.9672 | 1.1474 | 219.052 | 111.2544
19.394 | 222.5039 | -7.9195 | 182.0875 | 1.1473 | 219.1715 | 111.252
19.3969 | 222.494 | -7.6757 | 181.8404 | 1.1471 | 218.9227 | 111.247
19.3984 | 222.5694 | -7.6148 | 181.8046 | 1.1474 | 218.8995 | 111.2847
19.4014 | 222.5593 | -7.4929 | 181.6793 | 1.1471 | 218.7725 | 111.2796
19.4043 | 222.5494 | -7.8586 | 182.0417 | 1.1469 | 219.1333 | 111.2747
19.4057 | 222.6448 | -7.9195 | 182.1344 | 1.1473 | 219.2419 | 111.3224
19.4087 | 222.5343 | -7.7976 | 181.9757 | 1.1466 | 219.0648 | 111.2672
19.4101 | 222.6298 | -7.6148 | 181.8247 | 1.147 | 218.9297 | 111.3149
19.413 | 222.7002 | -7.6757 | 182.9091 | 1.1472 | 220.0258 | 111.3501
19.416 | 222.7904 | -7.7976 | 182.0611 | 1.1475 | 219.1928 | 111.3952
19.4189 | 222.7805 | -7.5538 | 181.814 | 1.1472 | 218.9441 | 111.3903
19.4203 | 222.6752 | -7.6757 | 181.9008 | 1.1466 | 219.0133 | 111.3376
19.4233 | 222.6651 | -7.6757 | 181.8974 | 1.1464 | 219.0083 | 111.3326
19.4248 | 222.7605 | -7.9805 | 182.234 | 1.1468 | 219.3608 | 111.3803
19.4277 | 222.6503 | -7.9805 | 182.1973 | 1.146 | 219.3056 | 111.3251
19.4306 | 222.6401 | -7.9195 | 182.1329 | 1.1458 | 219.2396 | 111.3201
19.4321 | 222.5549 | -7.8586 | 182.0436 | 1.1453 | 219.1361 | 111.2775
19.435 | 222.6253 | -7.9195 | 182.1279 | 1.1455 | 219.2322 | 111.3127
19.438 | 222.7155 | -8.1633 | 182.4018 | 1.1458 | 219.5211 | 111.3578
19.4394 | 222.7106 | -7.8586 | 182.0955 | 1.1457 | 219.2139 | 111.3553
19.4438 | 222.8763 | -7.6148 | 181.9069 | 1.1463 | 219.053 | 111.4382
19.4453 | 222.7708 | -7.7367 | 181.9936 | 1.1456 | 219.1221 | 111.3854
19.4482 | 222.6807 | -7.9195 | 182.1464 | 1.145 | 219.2598 | 111.3403
19.4496 | 222.756 | -7.7367 | 181.9887 | 1.1453 | 219.1147 | 111.378
19.4526 | 222.7458 | -7.9195 | 182.1681 | 1.1451 | 219.2924 | 111.3729
19.4541 | 222.7409 | -7.9195 | 182.1665 | 1.145 | 219.29 | 111.3705
19.457 | 222.731 | -7.9195 | 182.1632 | 1.1447 | 219.285 | 111.3655
19.4599 | 222.6406 | -7.9195 | 182.133 | 1.1441 | 219.2398 | 111.3203
19.4628 | 222.711 | -8.0414 | 182.2784 | 1.1443 | 219.3969 | 111.3555
19.4643 | 222.706 | -8.1633 | 182.3986 | 1.1442 | 219.5163 | 111.353
19.4672 | 222.6959 | -8.1024 | 182.3344 | 1.144 | 219.4503 | 111.3479
19.4701 | 222.7863 | -7.9805 | 182.2426 | 1.1442 | 219.3737 | 111.3932
19.473 | 222.9569 | -7.8586 | 182.1776 | 1.145 | 219.3371 | 111.4785
19.476 | 222.9468 | -7.9195 | 182.2351 | 1.1447 | 219.3929 | 111.4734
19.4775 | 222.9418 | -7.7367 | 182.0506 | 1.1446 | 219.2076 | 111.4709
19.4804 | 222.9319 | -7.9805 | 182.2911 | 1.1444 | 219.4465 | 111.466
19.4848 | 222.9168 | -8.0414 | 183.347 | 1.1441 | 220.4998 | 111.4584
19.4862 | 222.8116 | -7.9805 | 182.251 | 1.1434 | 219.3863 | 111.4058
19.4892 | 222.7213 | -8.0414 | 182.2818 | 1.1428 | 219.402 | 111.3606
19.4907 | 222.7163 | -7.9195 | 182.1583 | 1.1427 | 219.2777 | 111.3582
19.4936 | 222.7064 | -7.9805 | 182.216 | 1.1425 | 219.3337 | 111.3532
19.4965 | 222.6963 | -8.0414 | 182.2735 | 1.1422 | 219.3895 | 111.3481
19.4994 | 222.7666 | -8.2852 | 182.5407 | 1.1424 | 219.6685 | 111.3833
19.5023 | 222.7567 | -7.9195 | 182.1717 | 1.1422 | 219.2978 | 111.3783
19.5039 | 222.8517 | -7.9195 | 182.2034 | 1.1426 | 219.3454 | 111.4259
19.5068 | 222.8418 | -7.9195 | 182.2001 | 1.1424 | 219.3404 | 111.4209
19.5097 | 222.8319 | -7.9195 | 182.1968 | 1.1422 | 219.3355 | 111.416
19.5126 | 222.8218 | -8.0414 | 182.3153 | 1.1419 | 219.4523 | 111.4109
19.5141 | 222.8168 | -8.1024 | 182.3747 | 1.1418 | 219.5108 | 111.4084
19.517 | 222.7067 | -8.2242 | 182.4598 | 1.1411 | 219.5776 | 111.3534
19.5199 | 222.7968 | -7.9805 | 182.2461 | 1.1414 | 219.3789 | 111.3984
19.5214 | 222.7918 | -7.7976 | 182.0615 | 1.1413 | 219.1935 | 111.3959
19.5243 | 222.6817 | -8.2852 | 182.5124 | 1.1405 | 219.6261 | 111.3409
19.5273 | 222.7718 | -7.9195 | 182.1768 | 1.1408 | 219.3054 | 111.3859
19.5287 | 222.7668 | -8.2852 | 182.5408 | 1.1407 | 219.6686 | 111.3834
19.5316 | 222.9173 | -8.2242 | 182.53 | 1.1413 | 219.6828 | 111.4586
19.5331 | 223.0126 | -8.1633 | 182.5008 | 1.1417 | 219.6696 | 111.5063
19.5375 | 223.0776 | -8.0414 | 182.4006 | 1.1418 | 219.5802 | 111.5388
19.5389 | 222.9925 | -7.9195 | 182.2503 | 1.1413 | 219.4157 | 111.4962
19.5419 | 222.9823 | -8.1024 | 182.4298 | 1.141 | 219.5936 | 111.4912
19.5434 | 223.0575 | -7.9195 | 182.272 | 1.1413 | 219.4483 | 111.5288
19.5463 | 222.9675 | -8.0414 | 182.3639 | 1.1407 | 219.5251 | 111.4837
19.5492 | 222.9573 | -7.7976 | 182.1167 | 1.1405 | 219.2763 | 111.4787
19.5507 | 222.8522 | -8.1024 | 182.3865 | 1.1399 | 219.5285 | 111.4261
19.5536 | 222.6819 | -8.2242 | 182.4515 | 1.1388 | 219.5652 | 111.341
19.555 | 222.8373 | -8.1024 | 182.3815 | 1.1395 | 219.5211 | 111.4187
19.558 | 222.8271 | -8.4071 | 182.6828 | 1.1393 | 219.8207 | 111.4136
19.5609 | 222.9976 | -7.8586 | 182.1911 | 1.14 | 219.3574 | 111.4988
19.5639 | 222.9874 | -7.9195 | 182.2486 | 1.1398 | 219.4132 | 111.4937
19.5653 | 222.9825 | -7.9805 | 182.308 | 1.1397 | 219.4717 | 111.4912
19.5682 | 222.9725 | -7.9195 | 182.2437 | 1.1395 | 219.4058 | 111.4863
19.5712 | 222.9624 | -7.7976 | 182.1184 | 1.1392 | 219.2788 | 111.4812
19.5726 | 222.9574 | -7.9805 | 182.2996 | 1.1391 | 219.4592 | 111.4787
19.5755 | 222.9475 | -7.9805 | 182.2963 | 1.1389 | 219.4543 | 111.4738
19.5784 | 222.9376 | -8.1024 | 182.4149 | 1.1387 | 219.5712 | 111.4688
19.58 | 222.9324 | -8.4071 | 182.7179 | 1.1386 | 219.8733 | 111.4662
19.5829 | 222.9225 | -8.1633 | 182.4708 | 1.1384 | 219.6245 | 111.4612
19.5858 | 222.9126 | -8.2242 | 182.5284 | 1.1381 | 219.6805 | 111.4563
19.5873 | 223.0075 | -8.2852 | 182.621 | 1.1385 | 219.789 | 111.5038
19.5916 | 223.0728 | -8.2242 | 182.5818 | 1.1386 | 219.7606 | 111.5364
19.5931 | 222.9877 | -8.0414 | 182.3706 | 1.1381 | 219.5352 | 111.4938
19.5961 | 223.0576 | -8.3461 | 182.6986 | 1.1383 | 219.8749 | 111.5288
19.5975 | 223.0527 | -8.2852 | 182.6361 | 1.1382 | 219.8115 | 111.5263
19.6019 | 223.0375 | -8.0414 | 182.3872 | 1.1378 | 219.5602 | 111.5188
19.6034 | 223.0326 | -8.1633 | 182.5075 | 1.1377 | 219.6796 | 111.5163
19.6063 | 222.9426 | -7.9805 | 182.2947 | 1.1371 | 219.4518 | 111.4713
19.6077 | 222.9376 | -8.2242 | 182.5367 | 1.137 | 219.693 | 111.4688
19.6107 | 222.8273 | -8.1024 | 182.3782 | 1.1363 | 219.5161 | 111.4137
19.6136 | 222.8174 | -8.1024 | 182.3749 | 1.136 | 219.5111 | 111.4087
19.6166 | 222.8072 | -8.1633 | 182.4324 | 1.1358 | 219.5669 | 111.4036
19.6209 | 222.8925 | -8.1633 | 183.4608 | 1.136 | 220.6095 | 111.4462
19.6224 | 222.9676 | -8.2852 | 182.6077 | 1.1363 | 219.769 | 111.4838
19.6254 | 222.9574 | -8.1633 | 182.4824 | 1.1361 | 219.642 | 111.4787
19.6283 | 223.0476 | -8.2242 | 182.5734 | 1.1364 | 219.748 | 111.5238
19.6297 | 222.9426 | -8.4071 | 182.7213 | 1.1357 | 219.8784 | 111.4713
19.6327 | 222.9324 | -8.0414 | 182.3522 | 1.1355 | 219.5076 | 111.4662
19.6341 | 223.0275 | -7.9805 | 182.323 | 1.1359 | 219.4943 | 111.5138
19.637 | 223.0176 | -8.3461 | 182.6853 | 1.1357 | 219.8549 | 111.5088
19.64 | 223.0074 | -8.3461 | 182.6819 | 1.1355 | 219.8498 | 111.5037
19.6429 | 222.8974 | -8.2242 | 182.5233 | 1.1347 | 219.6729 | 111.4487
19.6459 | 222.9873 | -8.2852 | 182.6143 | 1.135 | 219.7789 | 111.4937
19.6473 | 222.9824 | -8.1633 | 182.4908 | 1.1349 | 219.6545 | 111.4912
19.6488 | 223.0575 | -8.3461 | 182.6986 | 1.1352 | 219.8748 | 111.5287
19.6532 | 223.0423 | -8.4071 | 182.7545 | 1.1349 | 219.9283 | 111.5212
19.6546 | 223.0374 | -8.2852 | 182.631 | 1.1348 | 219.8039 | 111.5187
19.6561 | 223.1325 | -8.3461 | 182.7236 | 1.1352 | 219.9123 | 111.5662
19.659 | 223.0225 | -8.2242 | 182.565 | 1.1345 | 219.7354 | 111.5112
19.662 | 223.0123 | -8.3461 | 182.6835 | 1.1342 | 219.8523 | 111.5062
19.6634 | 223.1074 | -8.651 | 183.0201 | 1.1346 | 220.2047 | 111.5537
19.6663 | 223.0975 | -8.2242 | 182.59 | 1.1344 | 219.7729 | 111.5487
19.6693 | 222.9873 | -8.5291 | 182.8582 | 1.1337 | 220.0227 | 111.4936
19.6707 | 222.9022 | -8.5291 | 182.8298 | 1.1332 | 219.9802 | 111.4511
19.6736 | 222.8923 | -8.59 | 182.8874 | 1.1329 | 220.0362 | 111.4462
19.6751 | 222.8874 | -8.59 | 182.8858 | 1.1328 | 220.0337 | 111.4437
19.6781 | 222.8772 | -8.3461 | 182.6385 | 1.1326 | 219.7847 | 111.4386
19.6795 | 223.0523 | -8.5291 | 182.8799 | 1.1334 | 220.0552 | 111.5261
19.6824 | 223.0424 | -8.7729 | 183.1204 | 1.1332 | 220.2941 | 111.5212
19.6854 | 223.1122 | -8.2242 | 182.5949 | 1.1334 | 219.7803 | 111.5561
19.6868 | 223.0272 | -8.1024 | 182.4448 | 1.1329 | 219.616 | 111.5136
19.6897 | 223.0173 | -8.1633 | 182.5024 | 1.1327 | 219.6719 | 111.5086
19.6912 | 223.0121 | -8.1024 | 182.4398 | 1.1325 | 219.6084 | 111.506
19.6941 | 223.0022 | -8.1633 | 182.4974 | 1.1323 | 219.6644 | 111.5011
19.6956 | 223.0772 | -8.2242 | 182.5833 | 1.1326 | 219.7628 | 111.5386
19.6986 | 222.987 | -8.2852 | 182.6142 | 1.132 | 219.7787 | 111.4935
19.7015 | 222.9771 | -8.2242 | 182.5499 | 1.1318 | 219.7127 | 111.4885
19.7029 | 223.0521 | -8.2852 | 182.6359 | 1.1321 | 219.8113 | 111.5261
19.7059 | 223.0419 | -8.4071 | 182.7544 | 1.1319 | 219.9281 | 111.521
19.7088 | 223.132 | -8.2242 | 182.6015 | 1.1321 | 219.7902 | 111.566
19.7117 | 223.2021 | -8.4681 | 182.8688 | 1.1323 | 220.0691 | 111.601
19.7132 | 223.2968 | -8.3461 | 182.7784 | 1.1327 | 219.9945 | 111.6484
19.7161 | 223.1869 | -8.1633 | 182.5589 | 1.132 | 219.7568 | 111.5935
19.719 | 223.177 | -8.4071 | 182.7994 | 1.1318 | 219.9956 | 111.5885
19.722 | 223.1668 | -8.2852 | 182.6741 | 1.1316 | 219.8686 | 111.5834
19.7234 | 223.1618 | -8.5291 | 182.9164 | 1.1315 | 220.11 | 111.5809
19.7263 | 223.0719 | -8.4681 | 182.8254 | 1.1308 | 220.004 | 111.5359
19.7293 | 222.9617 | -8.59 | 182.9106 | 1.1301 | 220.0709 | 111.4809
19.7308 | 222.9568 | -8.59 | 182.9089 | 1.13 | 220.0684 | 111.4784
19.7337 | 222.9468 | -8.4071 | 182.7227 | 1.1298 | 219.8805 | 111.4734
19.7381 | 223.0317 | -8.59 | 182.9339 | 1.13 | 220.1058 | 111.5158
19.7395 | 223.1067 | -8.0414 | 182.4103 | 1.1303 | 219.5947 | 111.5533
19.741 | 223.2016 | -8.3461 | 182.7466 | 1.1307 | 219.9469 | 111.6008
19.7439 | 223.1915 | -8.4681 | 182.8653 | 1.1304 | 220.0638 | 111.5957
19.7468 | 223.0816 | -8.5291 | 182.8896 | 1.1297 | 220.0699 | 111.5408
19.7483 | 222.9966 | -8.651 | 182.9832 | 1.1292 | 220.1493 | 111.4983
19.7513 | 223.0664 | -8.651 | 183.0065 | 1.1294 | 220.1842 | 111.5332
19.7542 | 223.0565 | -8.2242 | 182.5764 | 1.1292 | 219.7524 | 111.5282
19.7586 | 223.0413 | -8.3461 | 182.6932 | 1.1288 | 219.8668 | 111.5207
19.7615 | 223.0314 | -8.5291 | 182.8729 | 1.1286 | 220.0448 | 111.5157
19.7629 | 223.0264 | -8.4071 | 182.7492 | 1.1285 | 219.9203 | 111.5132
19.7644 | 223.0214 | -8.5291 | 182.8696 | 1.1284 | 220.0398 | 111.5107
19.7674 | 223.0112 | -8.5291 | 182.8662 | 1.1282 | 220.0347 | 111.5056
19.7703 | 223.1012 | -8.3461 | 182.7132 | 1.1285 | 219.8967 | 111.5506
19.7732 | 223.171 | -8.4681 | 183.8584 | 1.1287 | 221.0536 | 111.5855
19.7761 | 223.161 | -8.4071 | 182.7941 | 1.1284 | 219.9876 | 111.5805
19.7776 | 223.1561 | -8.3461 | 182.7315 | 1.1283 | 219.9241 | 111.578
19.7806 | 223.1459 | -8.2852 | 182.6672 | 1.1281 | 219.8581 | 111.5729
19.782 | 223.061 | -8.59 | 182.9437 | 1.1276 | 220.1205 | 111.5305
19.7864 | 222.9461 | -8.59 | 182.9054 | 1.1268 | 220.0631 | 111.4731
19.7879 | 222.9409 | -8.7729 | 183.0865 | 1.1267 | 220.2434 | 111.4705
19.7908 | 222.931 | -8.59 | 182.9003 | 1.1264 | 220.0555 | 111.4655
19.7937 | 222.921 | -8.5291 | 182.8361 | 1.1262 | 219.9896 | 111.4605
19.7952 | 222.8359 | -8.651 | 182.9296 | 1.1257 | 220.069 | 111.418
19.7981 | 222.9059 | -8.4681 | 182.7701 | 1.1259 | 219.921 | 111.4529
19.801 | 222.9958 | -8.5291 | 182.861 | 1.1262 | 220.027 | 111.4979
19.804 | 222.9856 | -8.5291 | 182.8576 | 1.126 | 220.0219 | 111.4928
19.8054 | 223.1405 | -8.7119 | 183.0921 | 1.1267 | 220.2821 | 111.5702
19.8083 | 223.1305 | -8.651 | 183.0278 | 1.1264 | 220.2163 | 111.5653
19.8113 | 223.0404 | -8.7729 | 183.1197 | 1.1258 | 220.2931 | 111.5202
19.8142 | 223.1104 | -8.8338 | 183.2039 | 1.126 | 220.389 | 111.5552
19.8156 | 223.0255 | -8.8338 | 183.1756 | 1.1255 | 220.3466 | 111.5128
19.8186 | 223.0952 | -8.7729 | 183.138 | 1.1257 | 220.3205 | 111.5476
19.8215 | 223.0853 | -8.8338 | 183.1956 | 1.1255 | 220.3764 | 111.5426
19.8244 | 223.0753 | -8.7729 | 183.1313 | 1.1253 | 220.3106 | 111.5377
19.8259 | 222.9902 | -8.651 | 182.9811 | 1.1247 | 220.1461 | 111.4951
19.8303 | 223.155 | -8.5291 | 182.9141 | 1.1253 | 220.1066 | 111.5775
19.8317 | 223.15 | -8.7729 | 183.1562 | 1.1252 | 220.3479 | 111.575
19.8347 | 223.2197 | -8.651 | 183.0576 | 1.1254 | 220.2609 | 111.6099
19.8362 | 223.3146 | -8.4071 | 182.8453 | 1.1258 | 220.0644 | 111.6573
19.8391 | 223.2048 | -8.2242 | 182.6258 | 1.1251 | 219.8266 | 111.6024
19.842 | 223.1946 | -8.4681 | 182.8663 | 1.1249 | 220.0654 | 111.5973
19.8449 | 223.1846 | -8.59 | 182.9849 | 1.1246 | 220.1823 | 111.5923
19.8464 | 223.0998 | -8.651 | 183.0176 | 1.1241 | 220.2009 | 111.5499
19.8493 | 223.0896 | -8.4071 | 182.7703 | 1.1239 | 219.9519 | 111.5448
19.8522 | 223.0796 | -8.7119 | 183.0718 | 1.1237 | 220.2517 | 111.5398
19.8552 | 222.9696 | -8.59 | 182.9132 | 1.123 | 220.0748 | 111.4848
19.8567 | 222.9646 | -8.7729 | 183.0944 | 1.1229 | 220.2552 | 111.4823
19.8596 | 223.0545 | -8.5291 | 182.8806 | 1.1232 | 220.0564 | 111.5273
19.861 | 223.1294 | -8.4681 | 182.8446 | 1.1235 | 220.0328 | 111.5647
19.864 | 223.1192 | -8.7119 | 183.085 | 1.1232 | 220.2715 | 111.5596
19.8669 | 223.209 | -8.7119 | 183.1149 | 1.1235 | 220.3164 | 111.6045
19.8698 | 223.0993 | -8.5291 | 182.8955 | 1.1228 | 220.0787 | 111.5496
19.8713 | 223.094 | -8.4681 | 182.8328 | 1.1227 | 220.0151 | 111.547
19.8742 | 223.0841 | -8.5291 | 182.8905 | 1.1225 | 220.0711 | 111.542
19.8771 | 223.0741 | -8.4071 | 182.7651 | 1.1223 | 219.9442 | 111.5371
19.8786 | 223.1687 | -8.4681 | 182.8577 | 1.1227 | 220.0524 | 111.5843
19.8815 | 223.0589 | -8.3461 | 182.6991 | 1.1219 | 219.8756 | 111.5295
19.883 | 222.9741 | -8.651 | 182.9757 | 1.1214 | 220.1381 | 111.4871
19.886 | 222.9639 | -8.651 | 182.9723 | 1.1212 | 220.133 | 111.482
19.8889 | 222.954 | -8.8948 | 183.2128 | 1.121 | 220.3718 | 111.477
19.8918 | 223.1236 | -8.5291 | 182.9036 | 1.1217 | 220.0909 | 111.5618
19.8947 | 223.1932 | -8.651 | 183.0487 | 1.1219 | 220.2476 | 111.5966
19.8976 | 223.1833 | -8.5291 | 182.9235 | 1.1217 | 220.1207 | 111.5916
19.9006 | 223.1731 | -8.4071 | 182.7981 | 1.1214 | 219.9936 | 111.5865
19.902 | 223.1681 | -8.5291 | 182.9185 | 1.1213 | 220.1131 | 111.584
19.9049 | 223.0783 | -8.7729 | 183.1323 | 1.1207 | 220.3121 | 111.5392
19.9079 | 223.0681 | -8.651 | 183.007 | 1.1205 | 220.1851 | 111.5341
19.9108 | 223.0581 | -8.4071 | 182.7598 | 1.1203 | 219.9362 | 111.5291
19.9137 | 222.9484 | -8.2852 | 182.6013 | 1.1196 | 219.7594 | 111.4742
19.9152 | 222.8634 | -8.4071 | 182.6949 | 1.1191 | 219.8388 | 111.4317
19.9167 | 222.9382 | -8.3461 | 182.6588 | 1.1194 | 219.8152 | 111.4691
19.9196 | 222.9283 | -8.4681 | 182.7775 | 1.1191 | 219.9322 | 111.4641
19.924 | 223.0926 | -8.4071 | 182.7713 | 1.1197 | 219.9534 | 111.5463
19.924 | 223.0926 | -8.4071 | 182.7713 | 1.1197 | 219.9534 | 111.5463
19.9284 | 223.0777 | -8.4071 | 182.7663 | 1.1194 | 219.9459 | 111.5388
19.9284 | 223.0777 | -8.3461 | 182.7053 | 1.1194 | 219.8849 | 111.5388
19.9313 | 223.0675 | -8.4071 | 182.7629 | 1.1192 | 219.9408 | 111.5337
19.9342 | 223.0575 | -8.4681 | 182.8206 | 1.119 | 219.9969 | 111.5288
19.9372 | 222.9675 | -8.4071 | 182.7296 | 1.1183 | 219.8909 | 111.4838
19.9401 | 223.0373 | -8.2852 | 182.631 | 1.1185 | 219.8039 | 111.5187
19.9416 | 223.0324 | -8.4681 | 182.8122 | 1.1184 | 219.9843 | 111.5162
19.946 | 223.0172 | -8.5291 | 182.8682 | 1.1181 | 220.0377 | 111.5086
19.946 | 223.0172 | -8.651 | 182.9901 | 1.1181 | 220.1596 | 111.5086
19.9503 | 223.1019 | -8.59 | 183.9573 | 1.1183 | 221.141 | 111.551
19.9518 | 223.1767 | -8.2852 | 182.6774 | 1.1186 | 219.8735 | 111.5883
19.9548 | 223.4456 | -8.4071 | 182.889 | 1.1198 | 220.1299 | 111.7228
19.9577 | 223.336 | -8.4681 | 182.9134 | 1.119 | 220.1361 | 111.668
19.9606 | 223.3257 | -8.4681 | 182.91 | 1.1188 | 220.131 | 111.6629
19.9635 | 223.3158 | -8.3461 | 182.7847 | 1.1186 | 220.004 | 111.6579
19.965 | 223.1313 | -8.4681 | 182.8452 | 1.1176 | 220.0338 | 111.5657
19.9679 | 223.0414 | -8.4681 | 182.8152 | 1.117 | 219.9888 | 111.5207
19.9708 | 223.0314 | -8.8338 | 183.1776 | 1.1168 | 220.3495 | 111.5157
19.9737 | 222.842 | -8.651 | 182.9317 | 1.1157 | 220.072 | 111.421
19.9753 | 222.8368 | -8.5291 | 182.808 | 1.1156 | 219.9475 | 111.4184
19.9796 | 222.8219 | -8.5291 | 182.8031 | 1.1152 | 219.94 | 111.4109
19.9796 | 223.0013 | -8.5291 | 182.8629 | 1.1161 | 220.0297 | 111.5006
19.9826 | 223.2502 | -8.651 | 183.0677 | 1.1172 | 220.2761 | 111.6251
19.984 | 223.2452 | -8.5291 | 182.9442 | 1.1171 | 220.1517 | 111.6226
19.9869 | 223.3349 | -8.3461 | 182.7911 | 1.1174 | 220.0135 | 111.6674
19.9899 | 223.225 | -8.4681 | 182.8764 | 1.1167 | 220.0806 | 111.6125
19.9914 | 223.0406 | -8.4071 | 182.754 | 1.1157 | 219.9274 | 111.5203
19.9943 | 223.21 | -8.4681 | 182.8714 | 1.1164 | 220.0731 | 111.605
19.9972 | 223.0204 | -8.3461 | 182.6862 | 1.1153 | 219.8563 | 111.5102
19.9987 | 223.0155 | -8.5291 | 182.8676 | 1.1152 | 220.0368 | 111.5077
20.0016 | 223.1848 | -8.651 | 183.0459 | 1.1158 | 220.2434 | 111.5924
20.0046 | 222.9953 | -8.4681 | 182.7999 | 1.1147 | 219.9657 | 111.4976
20.006 | 222.9903 | -8.59 | 182.9201 | 1.1146 | 220.0851 | 111.4951
20.0089 | 223.2593 | -8.2242 | 182.644 | 1.1158 | 219.8538 | 111.6296
20.0104 | 223.334 | -8.4071 | 182.8518 | 1.1161 | 220.0741 | 111.667
20.0133 | 223.4234 | -8.4071 | 182.8816 | 1.1164 | 220.1188 | 111.7117
20.0162 | 223.4931 | -8.59 | 183.0877 | 1.1166 | 220.3365 | 111.7465
20.0192 | 223.3036 | -8.5291 | 182.9636 | 1.1154 | 220.1809 | 111.6518
20.0221 | 223.2936 | -8.651 | 183.0822 | 1.1152 | 220.2978 | 111.6468
20.0264 | 223.1989 | -8.8948 | 183.2944 | 1.1145 | 220.4943 | 111.5995
20.0264 | 223.1989 | -8.7119 | 183.1115 | 1.1145 | 220.3114 | 111.5995
20.0309 | 223.0841 | -8.651 | 183.0124 | 1.1137 | 220.193 | 111.542
20.0323 | 223.0791 | -8.7119 | 183.0716 | 1.1136 | 220.2515 | 111.5396
20.0367 | 222.8846 | -8.4681 | 182.763 | 1.1124 | 219.9104 | 111.4423
20.0367 | 223.0639 | -8.59 | 182.9446 | 1.1133 | 220.122 | 111.532
20.0396 | 223.2332 | -8.4681 | 182.8792 | 1.114 | 220.0847 | 111.6166
20.0411 | 223.3278 | -8.4681 | 182.9107 | 1.1143 | 220.132 | 111.6639
20.0426 | 223.223 | -8.8338 | 183.2415 | 1.1137 | 220.4453 | 111.6115
20.047 | 223.3076 | -8.59 | 183.0259 | 1.1139 | 220.2438 | 111.6538
20.0499 | 223.1978 | -8.7729 | 183.1722 | 1.1132 | 220.3718 | 111.5989
20.0514 | 223.2923 | -8.8338 | 183.2646 | 1.1136 | 220.48 | 111.6462
20.0543 | 223.1031 | -8.9557 | 183.3234 | 1.1125 | 220.5073 | 111.5516
20.0573 | 223.0929 | -8.651 | 183.0153 | 1.1123 | 220.1974 | 111.5464
20.0587 | 223.0879 | -8.7119 | 183.0745 | 1.1122 | 220.2559 | 111.544
20.0616 | 223.1576 | -8.7119 | 183.0978 | 1.1124 | 220.2907 | 111.5788
20.0646 | 223.0677 | -8.7119 | 183.0678 | 1.1117 | 220.2458 | 111.5339
20.066 | 223.1424 | -8.651 | 183.0318 | 1.112 | 220.2222 | 111.5712
20.0689 | 223.2319 | -8.3461 | 183.7567 | 1.1123 | 220.9621 | 111.616
20.0719 | 223.3013 | -8.4681 | 182.9019 | 1.1125 | 220.1188 | 111.6507
20.0733 | 223.376 | -8.651 | 183.1097 | 1.1128 | 220.339 | 111.688
20.0762 | 223.4655 | -8.5291 | 183.0176 | 1.1131 | 220.2619 | 111.7328
20.0792 | 223.2761 | -8.651 | 183.0764 | 1.112 | 220.2891 | 111.6381
20.0821 | 223.087 | -8.8338 | 183.1961 | 1.1109 | 220.3773 | 111.5435
20.0836 | 223.1815 | -8.8338 | 183.2276 | 1.1113 | 220.4246 | 111.5908
20.0865 | 223.1715 | -8.651 | 183.0415 | 1.1111 | 220.2368 | 111.5858
20.088 | 223.0668 | -8.8948 | 183.2504 | 1.1104 | 220.4282 | 111.5334
20.0909 | 223.0568 | -8.7729 | 183.1252 | 1.1102 | 220.3013 | 111.5284
20.0938 | 223.0468 | -8.651 | 182.9999 | 1.11 | 220.1744 | 111.5234
20.0953 | 222.9619 | -8.5291 | 182.8497 | 1.1095 | 220.0101 | 111.481
20.0982 | 223.0316 | -8.59 | 182.9339 | 1.1097 | 220.1058 | 111.5158
20.0997 | 223.1261 | -8.59 | 182.9654 | 1.1101 | 220.153 | 111.563
20.1026 | 223.1955 | -8.4681 | 182.8666 | 1.1103 | 220.0658 | 111.5977
20.1055 | 223.1855 | -8.7729 | 183.1681 | 1.1101 | 220.3656 | 111.5927
20.107 | 223.1805 | -8.651 | 183.0445 | 1.11 | 220.2412 | 111.5902
20.11 | 223.1702 | -8.7119 | 183.102 | 1.1098 | 220.297 | 111.5851
20.1129 | 223.1603 | -8.7729 | 183.1597 | 1.1095 | 220.353 | 111.5801
20.1158 | 223.1503 | -8.8948 | 183.2782 | 1.1093 | 220.4699 | 111.5751
20.1173 | 223.145 | -8.9557 | 183.3374 | 1.1092 | 220.5282 | 111.5725
20.1202 | 223.2146 | -8.8948 | 183.2997 | 1.1094 | 220.5021 | 111.6073
20.1231 | 223.1251 | -8.651 | 183.026 | 1.1088 | 220.2135 | 111.5625
20.1246 | 223.1994 | -8.8948 | 183.2946 | 1.1091 | 220.4945 | 111.5997
20.1289 | 223.1048 | -8.59 | 182.9583 | 1.1084 | 220.1424 | 111.5524
20.1304 | 223.1794 | -8.7119 | 183.105 | 1.1087 | 220.3016 | 111.5897
20.1334 | 223.2686 | -8.7119 | 183.1348 | 1.1089 | 220.3462 | 111.6343
20.1348 | 223.3432 | -8.8948 | 183.3425 | 1.1092 | 220.5664 | 111.6716
20.1377 | 223.3332 | -9.0167 | 183.4611 | 1.109 | 220.6833 | 111.6666
20.1407 | 223.323 | -8.7729 | 183.2139 | 1.1088 | 220.4344 | 111.6615
20.1421 | 223.2384 | -8.7729 | 183.1857 | 1.1083 | 220.3921 | 111.6192
20.145 | 223.2284 | -8.5291 | 182.9386 | 1.1081 | 220.1433 | 111.6142
20.1466 | 223.1237 | -8.59 | 182.9646 | 1.1075 | 220.1519 | 111.5619
20.1495 | 223.0342 | -8.651 | 182.9957 | 1.1069 | 220.1681 | 111.5171
20.1524 | 223.0242 | -8.59 | 182.9314 | 1.1067 | 220.1021 | 111.5121
20.1539 | 223.0189 | -8.8338 | 183.1734 | 1.1066 | 220.3433 | 111.5095
20.1553 | 223.1929 | -8.651 | 184.0486 | 1.1074 | 221.2475 | 111.5965
20.1582 | 223.2625 | -8.651 | 183.0718 | 1.1075 | 220.2823 | 111.6313
20.1612 | 223.2523 | -8.59 | 183.0074 | 1.1073 | 220.2161 | 111.6261
20.1641 | 223.2423 | -8.5291 | 182.9432 | 1.1071 | 220.1502 | 111.6211
20.167 | 223.2323 | -8.8948 | 183.3056 | 1.1069 | 220.5109 | 111.6161
20.17 | 223.1425 | -8.7729 | 183.1537 | 1.1063 | 220.3441 | 111.5712
20.1729 | 223.212 | -8.7119 | 183.1159 | 1.1065 | 220.3179 | 111.606
20.1758 | 223.3014 | -8.5291 | 182.9629 | 1.1068 | 220.1798 | 111.6507
20.1787 | 223.2912 | -8.651 | 183.0814 | 1.1066 | 220.2966 | 111.6456
20.1802 | 223.1868 | -8.4681 | 182.8637 | 1.106 | 220.0615 | 111.5934
20.1831 | 223.1768 | -8.651 | 183.0433 | 1.1058 | 220.2394 | 111.5884
20.1846 | 223.1715 | -8.7119 | 183.1024 | 1.1057 | 220.2977 | 111.5858
20.1875 | 223.1615 | -8.8338 | 183.221 | 1.1054 | 220.4146 | 111.5808
20.1904 | 223.1515 | -8.7119 | 183.0957 | 1.1052 | 220.2877 | 111.5758
20.1934 | 223.3202 | -8.651 | 183.0911 | 1.1059 | 220.3111 | 111.6601
20.1963 | 223.4096 | -8.59 | 184.0599 | 1.1062 | 221.2948 | 111.7048
20.1977 | 223.3052 | -8.59 | 183.0251 | 1.1056 | 220.2426 | 111.6526
20.2007 | 223.3943 | -8.8948 | 183.3596 | 1.1059 | 220.592 | 111.6972
20.2036 | 223.2849 | -8.8948 | 183.3231 | 1.1052 | 220.5373 | 111.6425
20.2066 | 223.2747 | -8.8948 | 183.3197 | 1.105 | 220.5321 | 111.6373
20.208 | 223.2697 | -8.8948 | 183.318 | 1.1049 | 220.5296 | 111.6348
20.2109 | 223.1802 | -8.7729 | 183.1663 | 1.1043 | 220.363 | 111.5901
20.2139 | 223.1699 | -8.7119 | 183.1019 | 1.104 | 220.2969 | 111.585
20.2154 | 223.0656 | -8.651 | 183.0062 | 1.1034 | 220.1838 | 111.5328
20.2183 | 223.1549 | -8.8948 | 183.2798 | 1.1037 | 220.4723 | 111.5775
20.2212 | 223.1447 | -8.7729 | 183.1545 | 1.1035 | 220.3452 | 111.5723
20.2241 | 223.2142 | -8.9557 | 183.3604 | 1.1037 | 220.5628 | 111.6071
20.2256 | 223.3085 | -8.8338 | 183.27 | 1.1041 | 220.4881 | 111.6543
20.2285 | 223.2985 | -9.1385 | 183.5713 | 1.1039 | 220.7878 | 111.6493
20.23 | 223.2933 | -8.8948 | 183.3259 | 1.1038 | 220.5414 | 111.6466
20.2329 | 223.1839 | -8.7119 | 183.1065 | 1.1031 | 220.3039 | 111.592
20.2358 | 223.1739 | -8.8948 | 183.2861 | 1.1029 | 220.4818 | 111.587
20.2373 | 223.1687 | -8.651 | 183.0406 | 1.1028 | 220.2353 | 111.5843
20.2402 | 223.258 | -8.651 | 183.0703 | 1.103 | 220.28 | 111.629
20.2417 | 223.1536 | -8.8338 | 183.2183 | 1.1024 | 220.4106 | 111.5768
20.2446 | 223.2427 | -8.8338 | 183.248 | 1.1027 | 220.4552 | 111.6214
20.2475 | 223.2327 | -8.8948 | 183.3057 | 1.1025 | 220.5112 | 111.6164
20.249 | 223.2277 | -8.7729 | 183.1821 | 1.1024 | 220.3868 | 111.6139
20.252 | 223.2969 | -8.8338 | 183.2661 | 1.1026 | 220.4823 | 111.6485
20.2549 | 223.3862 | -8.8948 | 183.3569 | 1.1029 | 220.5879 | 111.6931
20.2563 | 223.3812 | -8.8338 | 183.2942 | 1.1028 | 220.5244 | 111.6906
20.2593 | 223.2716 | -9.1385 | 183.5624 | 1.1021 | 220.7743 | 111.6358
20.2607 | 223.2666 | -8.9557 | 183.3779 | 1.102 | 220.589 | 111.6333
20.2636 | 223.1772 | -9.0167 | 183.4091 | 1.1014 | 220.6053 | 111.5886
20.2651 | 223.2516 | -9.0167 | 183.4339 | 1.1017 | 220.6425 | 111.6258
20.2681 | 223.1619 | -9.1385 | 183.5258 | 1.1011 | 220.7195 | 111.581
20.271 | 223.1519 | -9.0167 | 183.4007 | 1.1008 | 220.5927 | 111.576
20.2724 | 223.1469 | -9.1995 | 183.5818 | 1.1007 | 220.773 | 111.5735
20.2754 | 223.1367 | -8.9557 | 184.3346 | 1.1005 | 221.524 | 111.5683
20.2783 | 223.2061 | -8.8948 | 183.2968 | 1.1007 | 220.4978 | 111.603
20.2797 | 223.2011 | -8.651 | 183.0514 | 1.1006 | 220.2515 | 111.6005
20.2827 | 223.2901 | -8.8338 | 183.2638 | 1.1009 | 220.4789 | 111.6451
20.2856 | 223.2801 | -8.8338 | 183.2605 | 1.1007 | 220.4738 | 111.64
20.2871 | 223.2751 | -8.7729 | 183.1979 | 1.1006 | 220.4104 | 111.6375
20.29 | 223.2648 | -9.0167 | 183.4383 | 1.1004 | 220.6491 | 111.6324
20.2929 | 223.2548 | -8.8948 | 183.3131 | 1.1002 | 220.5222 | 111.6274
20.2944 | 223.3292 | -8.8948 | 183.3379 | 1.1004 | 220.5594 | 111.6646
20.2973 | 223.2395 | -8.7729 | 183.1861 | 1.0998 | 220.3927 | 111.6198
20.2988 | 223.2345 | -8.9557 | 183.3672 | 1.0997 | 220.573 | 111.6173
20.3002 | 223.2295 | -8.9557 | 183.3655 | 1.0996 | 220.5705 | 111.6148
20.3061 | 223.2092 | -9.0167 | 183.4198 | 1.0992 | 220.6213 | 111.6046
20.3076 | 223.2042 | -8.8338 | 184.2352 | 1.0991 | 221.4359 | 111.6021
20.3105 | 223.2736 | -9.0167 | 183.4412 | 1.0993 | 220.6535 | 111.6368
20.312 | 223.2684 | -8.7119 | 183.1347 | 1.0992 | 220.3461 | 111.6342
20.3134 | 223.442 | -8.8338 | 183.3145 | 1.1 | 220.5548 | 111.721
20.3178 | 223.3476 | -8.8338 | 183.283 | 1.0993 | 220.5076 | 111.6738
20.3193 | 223.2431 | -9.2604 | 183.6748 | 1.0987 | 220.8819 | 111.6215
20.3222 | 223.2331 | -8.8948 | 183.3058 | 1.0985 | 220.5113 | 111.6165
20.3251 | 223.223 | -9.0167 | 183.4244 | 1.0983 | 220.6282 | 111.6115
20.3266 | 223.1384 | -8.9557 | 183.3352 | 1.0978 | 220.5249 | 111.5692
20.3295 | 223.1284 | -9.1385 | 183.5146 | 1.0976 | 220.7027 | 111.5642
20.3324 | 223.1184 | -8.8338 | 183.2066 | 1.0974 | 220.393 | 111.5592
20.334 | 223.1925 | -9.1385 | 183.536 | 1.0976 | 220.7347 | 111.5962
20.3369 | 223.1825 | -9.0167 | 183.4109 | 1.0974 | 220.6079 | 111.5912
20.3383 | 223.1775 | -9.0167 | 183.4092 | 1.0973 | 220.6054 | 111.5887
20.3413 | 223.2664 | -8.8948 | 183.3169 | 1.0976 | 220.528 | 111.6332
20.3442 | 223.2564 | -9.1995 | 183.6183 | 1.0974 | 220.8277 | 111.6282
20.3456 | 223.2514 | -8.9557 | 183.3728 | 1.0973 | 220.5814 | 111.6257
20.3486 | 223.2411 | -8.9557 | 183.3694 | 1.0971 | 220.5763 | 111.6206
20.3515 | 223.1319 | -8.9557 | 183.333 | 1.0964 | 220.5216 | 111.5659
20.3529 | 223.2261 | -8.8948 | 183.3035 | 1.0968 | 220.5078 | 111.613
20.3559 | 223.2158 | -8.8948 | 183.3001 | 1.0966 | 220.5027 | 111.6079
20.3588 | 223.1066 | -9.2604 | 183.6293 | 1.0959 | 220.8137 | 111.5533
20.3603 | 223.1016 | -9.0167 | 183.3839 | 1.0958 | 220.5675 | 111.5508
20.3632 | 223.1905 | -8.9557 | 183.3525 | 1.096 | 220.551 | 111.5953
20.3647 | 223.0863 | -9.0167 | 183.3788 | 1.0955 | 220.5599 | 111.5432
20.3676 | 223.1755 | -8.9557 | 183.3475 | 1.0957 | 220.5434 | 111.5877
20.3706 | 223.2446 | -9.4433 | 183.8582 | 1.0959 | 221.0656 | 111.6223
20.372 | 223.2395 | -9.1995 | 183.6127 | 1.0958 | 220.8193 | 111.6198
20.3749 | 223.2295 | -9.4433 | 183.8531 | 1.0956 | 221.0581 | 111.6148
20.3779 | 223.2192 | -9.2604 | 183.6668 | 1.0954 | 220.87 | 111.6096
20.3808 | 223.2092 | -9.5652 | 183.9683 | 1.0952 | 221.1698 | 111.6046
20.3837 | 223.1992 | -9.3214 | 183.7211 | 1.095 | 220.921 | 111.5996
20.3851 | 223.1942 | -9.2604 | 183.6585 | 1.0949 | 220.8575 | 111.5971
20.3881 | 223.1046 | -9.1385 | 183.5067 | 1.0943 | 220.6908 | 111.5523
20.391 | 223.0946 | -9.1385 | 183.5034 | 1.0941 | 220.6858 | 111.5473
20.3925 | 223.1689 | -9.2604 | 183.65 | 1.0944 | 220.8448 | 111.5844
20.3954 | 223.1586 | -9.2604 | 183.6466 | 1.0942 | 220.8397 | 111.5793
20.3954 | 223.1586 | -9.1995 | 183.5857 | 1.0942 | 220.7788 | 111.5793