## GENERAL
ID | Test Identification
Test identification | Location | NWZ-BH-5073
Test identification | Specimen | 20-2
Test identification | Depth | 18.6 | [m]
Specimen Visual Description
Specimen Visual Description | Brownish grey slightly sandy CLAY
| Initial Specimen Conditions | Undisturbed Sample | Remoulded Sample
Initial Specimen Conditions | Test date | 2024-01-02 | 2024-01-12
Initial Specimen Conditions | Diameter | 72.7317 | 49.5783 | [mm]
Initial Specimen Conditions | Height | 137.04 | 99 | [mm]
Initial Specimen Conditions | Water content | 24.4135 | 25.6017 | [%]
Initial Specimen Conditions | Bulk density | 2.0307 | 2.0467 | [Mg/m3]
Initial Specimen Conditions | Dry density | 1.6322 | 1.6295 | [Mg/m3]
Initial Specimen Conditions | Initial void ratio | 0.65422 | 0.65692 | [-]
Initial Specimen Conditions | Degree of saturation | 100 | 100 | [%]
Initial Specimen Conditions | Particle density - assumed | 2.7 | 2.7 | [Mg/m3]
Shearing Stage
Shearing Stage | Cell pressure | 650 | 650 | [kPa]
Shearing Stage | Rate of strain | 1 | 1 | [%/min]
Shearing Stage | At peak deviator stress (within 10 % axial strain)
Shearing Stage - At peak deviator stress (within 10% axial strain) | Corrected deviator stress | 145.4361 | 69.589 | [kPa]
Shearing Stage - At peak deviator stress (within 10% axial strain) | Undrained shear strength | 72.7181 | 34.7945 | [kPa]
Shearing Stage - At peak deviator stress (within 10% axial strain) | Axial strain | 10.0213 | 10.0183 | [%]
Shearing Stage - At peak deviator stress (within 10% axial strain) | e50 | 3.8592 | 3.1755 | [%]
Shearing Stage - At peak deviator stress (within 10% axial strain) | Secant modulus [E50] at e50 | 1884.2595 | 1095.7323 | [kPa]
Shearing Stage | At 15% axial strain
Shearing Stage - At 15% axial strain | Corrected deviator stress | 154.757 | 83.2951 | [kPa]
Shearing Stage - At 15% axial strain | Undrained shear strength | 77.3785 | 41.6475 | [kPa]
| Mode of Failure | Brittle / shear | Plastic / barrel

## UNDISTURBED
SHEARING STAGE - UNDISTURBED
Axial strain | Deviator stress
[%] | [kPa]
0 | 0
0.035172 | 4.0068
0.064069 | 4.7419
0.091725 | 5.381
0.14069 | 6.2758
0.1709 | 7.4896
0.20352 | 8.4614
0.22993 | 9.4111
0.26255 | 10.2377
0.29524 | 11.0397
0.32538 | 11.7703
0.35552 | 12.4525
0.40076 | 13.3911
0.4309 | 14.0243
0.46359 | 14.6559
0.49124 | 15.2656
0.52014 | 15.8504
0.554 | 16.5281
0.5829 | 17.1361
0.61559 | 17.67
0.64324 | 18.3496
0.68717 | 19.1877
0.71731 | 19.7456
0.75 | 20.3735
0.78014 | 20.9306
0.80655 | 21.4417
0.84173 | 22.1147
0.87062 | 22.6477
0.91835 | 23.5274
0.946 | 24.0363
0.97862 | 24.6613
1.0063 | 25.2172
1.0402 | 25.7453
1.0716 | 26.346
1.0992 | 26.8771
1.1332 | 27.3803
1.1784 | 28.3044
1.2086 | 28.8804
1.2412 | 29.3831
1.2726 | 29.9813
1.3003 | 30.4627
1.3304 | 31.061
1.3618 | 31.5869
1.397 | 32.2286
1.4259 | 32.708
1.4535 | 33.259
1.505 | 34.0781
1.5364 | 34.5784
1.5691 | 35.1248
1.5942 | 35.6523
1.6269 | 36.198
1.6633 | 36.717
1.6934 | 37.2164
1.7261 | 37.761
1.7726 | 38.6262
1.804 | 39.0999
1.8392 | 39.5941
1.8681 | 40.187
1.8982 | 40.6606
1.9334 | 41.2009
1.9623 | 41.6984
1.9925 | 42.1946
2.0251 | 42.7593
2.0728 | 43.5005
2.1017 | 43.973
2.1369 | 44.4638
2.1671 | 45.0288
2.1997 | 45.5209
2.2312 | 46.0606
2.2613 | 46.554
2.2965 | 47.1605
2.3404 | 47.8065
2.3743 | 48.3661
2.402 | 48.907
2.4372 | 49.3474
2.4661 | 49.8631
2.4988 | 50.3518
2.5326 | 50.8392
2.5628 | 51.4467
2.6093 | 52.2506
2.6394 | 52.74
2.6696 | 53.2759
2.7023 | 53.7858
2.7337 | 54.273
2.7676 | 54.8045
2.7977 | 55.2688
2.8266 | 55.7573
2.8794 | 56.551
2.907 | 57.0398
2.9384 | 57.6417
2.9723 | 58.1708
3.0037 | 58.7018
3.0326 | 59.2115
3.0653 | 59.6939
3.113 | 60.4415
3.1432 | 61.0654
3.1734 | 61.5257
3.206 | 62.0532
3.2374 | 62.6048
3.2688 | 63.1328
3.3002 | 63.6837
3.3304 | 64.1656
3.3643 | 64.69
3.4095 | 65.3188
3.4384 | 65.9171
3.4699 | 66.4195
3.5025 | 66.8971
3.5326 | 67.4698
3.5603 | 67.9286
3.5942 | 68.5431
3.6407 | 69.3757
3.6708 | 69.8076
3.6985 | 70.2651
3.7337 | 70.9459
3.7663 | 71.4668
3.799 | 72.0104
3.8279 | 72.5346
3.8592 | 73.0789
3.8907 | 73.5534
3.9372 | 74.3808
3.9685 | 74.8544
3.9974 | 75.3305
4.0276 | 75.9204
4.059 | 76.3468
4.093 | 76.9316
4.1219 | 77.3141
4.152 | 77.9486
4.1985 | 78.5639
4.2299 | 79.196
4.2588 | 79.7154
4.2877 | 80.0502
4.319 | 80.7273
4.3517 | 81.2642
4.3857 | 81.8453
4.4146 | 82.2709
4.4585 | 83.0231
4.4937 | 83.5092
4.5213 | 83.9354
4.554 | 84.5618
4.5866 | 85.119
4.6155 | 85.5885
4.6444 | 86.1265
4.6922 | 86.9848
4.7261 | 87.401
4.7563 | 87.8903
4.7852 | 88.4038
4.8178 | 88.9123
4.8492 | 89.4448
4.8806 | 89.9083
4.9108 | 90.3502
4.9585 | 91.135
4.9887 | 91.5989
5.0176 | 92.0413
5.0514 | 92.5912
5.0817 | 93.1226
5.1168 | 93.647
5.1482 | 94.1989
5.1796 | 94.7276
5.2123 | 95.0945
5.2575 | 95.9002
5.2914 | 96.3558
5.3228 | 96.8145
5.3542 | 97.3412
5.3857 | 97.8902
5.417 | 98.3706
5.4485 | 98.7823
5.4837 | 99.325
5.5276 | 99.9687
5.5577 | 100.4039
5.5942 | 100.898
5.6231 | 101.3569
5.6532 | 101.8365
5.6859 | 102.3804
5.7185 | 102.8102
5.7474 | 103.2225
5.799 | 103.8966
5.8291 | 104.4197
5.8592 | 104.8065
5.8881 | 105.2401
5.9196 | 105.6923
5.951 | 106.1895
5.9974 | 106.8903
6.0314 | 107.2924
6.0628 | 107.7432
6.0917 | 108.1974
6.1231 | 108.6022
6.1557 | 109.0276
6.1909 | 109.4262
6.2198 | 109.9694
6.265 | 110.5099
6.3002 | 110.9525
6.3303 | 111.4249
6.3618 | 111.7598
6.3932 | 112.3199
6.4245 | 112.7218
6.4585 | 113.1195
6.4886 | 113.5453
6.5175 | 113.9277
6.5628 | 114.3742
6.5979 | 114.7237
6.6281 | 115.2156
6.657 | 115.5743
6.6897 | 116.1738
6.721 | 116.4158
6.7525 | 116.8369
6.7864 | 117.3211
6.8329 | 117.8519
6.8618 | 118.1416
6.8957 | 118.5351
6.9259 | 118.8894
6.9572 | 119.2415
6.9886 | 119.5934
7.0201 | 119.9896
7.0502 | 120.3429
7.103 | 120.86
7.1306 | 121.3061
7.1608 | 121.5914
7.1897 | 121.901
7.2223 | 122.3826
7.2525 | 122.6002
7.2839 | 123.0834
7.3165 | 123.3855
7.3617 | 124.0008
7.3932 | 124.4381
7.4271 | 124.6703
7.4572 | 124.9756
7.4899 | 125.4099
7.5188 | 125.6724
7.549 | 125.9101
7.5803 | 126.368
7.613 | 126.7343
7.657 | 127.0143
7.6921 | 127.3535
7.7198 | 127.5944
7.7525 | 127.9819
7.7801 | 128.2447
7.8152 | 128.5828
7.8454 | 128.9072
7.8743 | 129.3001
7.9208 | 129.5731
7.9522 | 129.9167
7.9849 | 130.3021
8.0138 | 130.5388
8.0477 | 130.7887
8.0741 | 131.1844
8.108 | 131.4779
8.1394 | 131.8642
8.1695 | 132.0534
8.2148 | 132.591
8.2474 | 132.731
8.2801 | 133.0256
8.314 | 133.3175
8.3429 | 133.5521
8.3693 | 133.8571
8.4057 | 134.1218
8.4359 | 134.4196
8.4823 | 134.8196
8.51 | 135.0553
8.5439 | 135.3014
8.5741 | 135.5763
8.608 | 135.9099
8.6369 | 136.1646
8.6708 | 136.4319
8.7022 | 136.6374
8.7487 | 136.9907
8.7826 | 137.2571
8.8115 | 137.4887
8.8429 | 137.6935
8.8756 | 138.0712
8.9082 | 138.2514
8.9383 | 138.436
8.9748 | 138.7181
9.005 | 139.0338
9.0539 | 139.3357
9.0828 | 139.5218
9.118 | 139.7616
9.1469 | 139.9911
9.1758 | 140.1331
9.2123 | 140.3697
9.2424 | 140.6837
9.2776 | 140.8569
9.3241 | 141.0737
9.3554 | 141.341
9.3856 | 141.5231
9.4195 | 141.8069
9.4496 | 142.0322
9.4836 | 142.2283
9.5137 | 142.4098
9.5439 | 142.6998
9.5917 | 142.9339
9.6256 | 142.9769
9.6582 | 143.2397
9.6897 | 143.4612
9.721 | 143.6609
9.7512 | 143.7325
9.7851 | 144.0137
9.8152 | 144.3021
9.8479 | 144.5201
9.8957 | 144.7085
9.927 | 144.8853
9.961 | 145.0136
9.9886 | 145.1974
10.0213 | 145.4361
10.0539 | 145.4583
10.0841 | 145.5502
10.1155 | 145.8341
10.1645 | 146.1479
10.1934 | 146.3499
10.2273 | 146.6497
10.2587 | 146.7815
10.2926 | 146.7354
10.3215 | 147.0447
10.3554 | 147.2141
10.3868 | 147.3023
10.417 | 147.4358
10.4484 | 147.5668
10.4949 | 147.7966
10.5276 | 147.9461
10.5614 | 148.1577
10.5891 | 148.188
10.6205 | 148.3827
10.6507 | 148.5368
10.6821 | 148.6883
10.716 | 148.7484
10.7587 | 148.8981
10.7889 | 149.03
10.8203 | 149.2023
10.853 | 149.286
10.8843 | 149.5009
10.912 | 149.6375
10.9472 | 149.8657
10.9773 | 149.8469
11.025 | 149.9848
11.0564 | 149.9205
11.0853 | 150.0967
11.1168 | 150.2247
11.1507 | 150.5827
11.1796 | 150.4805
11.2085 | 150.7202
11.2449 | 151.051
11.2738 | 151.0127
11.3203 | 151.0874
11.3529 | 151.0626
11.3818 | 151.1948
11.4132 | 151.3855
11.4434 | 151.5148
11.4785 | 151.527
11.5074 | 151.6161
11.5363 | 151.7051
11.5841 | 151.8825
11.6155 | 152.0509
11.6457 | 152.1369
11.6783 | 152.2389
11.7059 | 152.3299
11.7399 | 152.4501
11.7712 | 152.5755
11.8052 | 152.5468
11.8353 | 152.5473
11.8818 | 152.8104
11.912 | 152.9378
11.9434 | 152.9353
11.9748 | 153.0388
12.0036 | 153.1262
12.0376 | 153.2453
12.0677 | 153.3298
12.0992 | 153.3057
12.1457 | 153.5248
12.1783 | 153.4769
12.2072 | 153.5003
12.2386 | 153.6661
12.2712 | 153.7447
12.3014 | 153.8286
12.3366 | 153.9225
12.3668 | 154.0062
12.3969 | 154.0264
12.4472 | 154.1302
12.4798 | 154.145
12.5099 | 154.2282
12.5439 | 154.3874
12.574 | 154.4493
12.6092 | 154.4793
12.6406 | 154.5382
12.6732 | 154.5736
12.7047 | 154.6113
12.7512 | 154.5958
12.7825 | 154.5705
12.8165 | 154.6867
12.8479 | 154.7662
12.8818 | 154.924
12.9119 | 154.8173
12.9459 | 154.912
12.9785 | 154.9045
13.0074 | 154.968
13.0539 | 154.8888
13.0891 | 155.0013
13.1205 | 155.0592
13.1544 | 155.0905
13.1845 | 155.0672
13.2197 | 155.0749
13.2499 | 155.1559
13.2813 | 155.1715
13.3139 | 155.1218
13.363 | 155.2868
13.3931 | 155.3675
13.4283 | 155.3746
13.4584 | 155.3926
13.4936 | 155.2747
13.525 | 155.2064
13.5576 | 155.2189
13.5891 | 155.2963
13.623 | 155.3265
13.6695 | 155.4957
13.6996 | 155.534
13.731 | 155.4034
13.7637 | 155.4775
13.7939 | 155.5156
13.8278 | 155.5247
13.8579 | 155.4175
13.8893 | 155.5356
13.9371 | 155.7006
13.9697 | 155.6294
13.9999 | 155.7912
14.0338 | 155.6756
14.0639 | 155.527
14.0941 | 155.5436
14.1268 | 155.5963
14.1607 | 155.4807
14.1921 | 155.5153
14.226 | 155.5649
14.27 | 155.3447
14.3001 | 155.3613
14.3341 | 155.3282
14.363 | 155.4504
14.3919 | 155.4488
14.4232 | 155.4212
14.4547 | 155.3522
14.4836 | 155.33
14.5301 | 155.228
14.5639 | 155.2976
14.5941 | 155.3546
14.6268 | 155.2007
14.6569 | 155.2372
14.6921 | 155.3447
14.721 | 155.2811
14.7511 | 155.2969
14.7838 | 155.1839
14.8328 | 155.117
14.8604 | 154.9538
14.8943 | 155.2479
14.9258 | 154.9124
14.9584 | 154.8406
14.9861 | 154.923
15.015 | 154.757
15.0501 | 154.9454
15.0954 | 154.8661
15.1255 | 154.8814
15.1569 | 154.6284
15.1883 | 154.6611
15.2172 | 154.5974
15.2486 | 154.6098
15.2775 | 154.6277
15.3127 | 154.6112
15.3416 | 154.4863
15.3881 | 154.4855
15.4194 | 154.5995
15.4534 | 154.4838
15.4835 | 154.4579
15.5162 | 154.3856
15.5476 | 154.2553
15.5803 | 154.244
15.6104 | 154.218
15.6431 | 154.2473
15.6745 | 154.0358
15.721 | 153.9736
15.7499 | 153.9909
15.7838 | 153.9361
15.8139 | 153.8694
15.8441 | 153.7825
15.8768 | 153.7305
15.9081 | 153.6611
15.9421 | 153.6265
15.9885 | 153.645
16.0187 | 153.5378
16.0489 | 153.4709
16.0815 | 153.3584
16.1116 | 153.3321
16.1419 | 153.3056
16.177 | 153.2882
16.2072 | 153.3022
16.2549 | 153.1158
16.2888 | 153.1213
16.3177 | 152.9767
16.3516 | 152.9418
16.3818 | 152.9153
16.4132 | 152.886
16.4471 | 152.7304
16.4772 | 152.744
16.5112 | 152.6688
16.5601 | 152.5202
16.589 | 152.4963
16.6179 | 152.3921
16.6519 | 152.3571
16.6808 | 152.2529
16.7147 | 152.278
16.7448 | 152.3314
16.78 | 152.2134
16.8089 | 152.1493
16.8566 | 152.0034
16.8855 | 151.8993
16.9194 | 151.8041
16.9483 | 151.7601
16.9835 | 151.6821
17.0174 | 151.7866
17.0501 | 151.6542
17.0827 | 151.6218
17.1142 | 151.7316
17.1632 | 151.5032
17.1933 | 151.4762
17.2248 | 151.4063
17.2536 | 151.3024
17.2875 | 151.2272
17.3177 | 151.3393
17.3516 | 151.0453
17.3981 | 151.1012
17.4295 | 150.9121
17.4596 | 150.8452
17.4923 | 150.9315
17.5199 | 150.9298
17.5514 | 150.8599
17.5803 | 150.6172
17.6104 | 150.7684
17.6594 | 150.3623
17.6945 | 150.4824
17.7272 | 150.4098
17.7586 | 150.3005
17.7938 | 150.2224
17.824 | 150.2146
17.8579 | 150.1394
17.8893 | 150.0498
17.917 | 149.8303
17.9672 | 149.6794
17.9986 | 149.7675
18.0275 | 149.7033
18.0601 | 149.6309
18.0928 | 149.5583
18.1268 | 149.4829
18.1569 | 149.2978
18.1845 | 149.2364
18.2184 | 149.2794
18.2662 | 149.1732
18.2988 | 149.0221
18.3265 | 148.9214
18.3566 | 148.7563
18.393 | 148.6362
18.4219 | 148.6703
18.4559 | 148.8109
18.4847 | 148.5309
18.5199 | 148.649
18.5501 | 148.6017
18.5953 | 148.1877
18.6268 | 148.2158
18.6569 | 148.0902
18.6858 | 148.124
18.7197 | 148.1661
18.7511 | 147.9204
18.7825 | 147.8508
18.8127 | 147.8033
18.8453 | 147.8872
18.8754 | 147.6445
18.9182 | 147.6082
18.9508 | 147.6529
18.9797 | 147.5887
19.0124 | 147.3601
19.0401 | 147.2793
19.069 | 147.1762
19.1028 | 147.1011
19.1317 | 147.0954
19.1619 | 146.9311
19.2084 | 147.0808
19.2473 | 146.9944
19.2774 | 146.8109
19.3114 | 146.6774
19.3403 | 146.6133
19.3754 | 146.6323
19.4056 | 146.4684
19.4358 | 146.4013
19.4696 | 146.2875
19.5161 | 146.2231
19.5463 | 146.1754
19.579 | 146.045
19.6091 | 146.0168
19.638 | 145.9527
19.6732 | 145.8747
19.7021 | 145.6946
19.736 | 145.6967
19.78 | 145.6377
19.8114 | 145.5681
19.8441 | 145.4184
19.878 | 145.3817
19.9069 | 145.2019
19.9407 | 145.1269
19.9734 | 145.0544

## REMOULDED
SHEARING STAGE - REMOULDED
Axial strain | Deviator stress
[%] | [kPa]
0 | 0
0.034848 | 3.6765
0.069596 | 4.9693
0.11828 | 6.3638
0.15131 | 7.3961
0.17919 | 8.0663
0.20869 | 8.7359
0.24172 | 9.3531
0.27657 | 9.918
0.30606 | 10.3799
0.35303 | 11.3041
0.38434 | 11.7649
0.4104 | 12.1745
0.44525 | 12.5313
0.48 | 13.0939
0.5096 | 13.3477
0.54081 | 13.7557
0.57394 | 14.2146
0.62081 | 14.6712
0.65566 | 15.2321
0.68697 | 15.4846
0.72 | 15.7365
0.75303 | 16.1426
0.78434 | 16.4972
0.81384 | 16.852
0.84515 | 17.1548
0.89566 | 17.6081
0.9304 | 17.8585
0.96515 | 18.2114
0.99475 | 18.5136
1.0278 | 18.8663
1.0591 | 19.1679
1.0921 | 19.4176
1.1217 | 19.6679
1.1547 | 19.9686
1.1999 | 20.3177
1.2329 | 20.7713
1.2642 | 20.9693
1.2991 | 21.2176
1.3286 | 21.5179
1.3616 | 21.7662
1.3946 | 22.0653
1.4242 | 22.2119
1.4729 | 22.7623
1.499 | 22.9604
1.5321 | 23.2077
1.5652 | 23.5059
1.5999 | 23.6505
1.6329 | 23.9483
1.6642 | 24.1953
1.6956 | 24.4931
1.7233 | 24.7408
1.7773 | 25.0833
1.8156 | 25.3787
1.8451 | 25.5236
1.8746 | 25.7192
1.9042 | 25.9655
1.932 | 26.263
1.9686 | 26.5071
2.0051 | 26.7003
2.0537 | 27.0422
2.0816 | 27.3388
2.1094 | 27.5846
2.1424 | 27.778
2.1755 | 27.9207
2.2051 | 28.3175
2.2398 | 28.4593
2.2694 | 28.7545
2.3146 | 28.9941
2.346 | 29.2884
2.3807 | 29.4296
2.4103 | 29.724
2.4398 | 29.8666
2.4746 | 30.1591
2.5024 | 30.302
2.5302 | 30.5963
2.579 | 30.9342
2.6085 | 31.1267
2.6451 | 31.3671
2.6745 | 31.5593
2.7076 | 31.6998
2.7355 | 31.993
2.7668 | 32.2345
2.8137 | 32.5713
2.8468 | 32.6609
2.8763 | 32.9528
2.9024 | 33.1955
2.9337 | 33.3859
2.9649 | 33.5259
2.9998 | 33.7149
3.0293 | 34.0562
3.0606 | 34.2461
3.1076 | 34.5808
3.1423 | 34.7691
3.1755 | 34.9077
3.2067 | 35.097
3.2398 | 35.3857
3.2693 | 35.425
3.3041 | 35.7128
3.3354 | 35.9516
3.3632 | 36.1415
3.4102 | 36.3741
3.4432 | 36.6617
3.4745 | 36.7998
3.5059 | 36.9878
3.5354 | 37.1764
3.5649 | 37.5147
3.598 | 37.6017
3.6258 | 37.8405
3.6727 | 38.1214
3.7023 | 38.2593
3.7284 | 38.5482
3.7632 | 38.7835
3.7927 | 38.7716
3.8223 | 39.0586
3.8588 | 39.492
3.8867 | 39.4805
3.9301 | 39.811
3.9684 | 39.8947
4.0031 | 40.2283
4.0327 | 40.4148
4.0658 | 40.5499
4.0954 | 40.6368
4.1284 | 40.8711
4.1562 | 41.1571
4.2048 | 41.3843
4.2292 | 41.5722
4.2623 | 41.7562
4.2918 | 41.8921
4.3179 | 42.0789
4.3475 | 42.2146
4.3822 | 42.4964
4.424 | 42.6759
4.4553 | 42.9094
4.4866 | 43.1427
4.5196 | 43.3256
4.5475 | 43.5107
4.5771 | 43.6455
4.6066 | 43.7309
4.6327 | 44.0153
4.6831 | 44.3376
4.7109 | 44.4234
4.7422 | 44.6555
4.7735 | 44.8382
4.7996 | 45.0725
4.8275 | 45.2565
4.8588 | 45.3401
4.8918 | 45.5707
4.9388 | 45.8929
4.9683 | 45.9771
4.9962 | 46.1605
5.0257 | 46.3921
5.0535 | 46.6736
5.0866 | 46.8049
5.1196 | 46.9852
5.1457 | 46.9723
5.1909 | 47.2936
5.2204 | 47.4753
5.25 | 47.6077
5.283 | 47.6892
5.3143 | 47.9677
5.3491 | 48.1953
5.3804 | 48.3754
5.4083 | 48.5081
5.4534 | 48.8768
5.49 | 48.9068
5.5196 | 48.9894
5.5526 | 49.2658
5.5857 | 49.3953
5.6134 | 49.5763
5.6413 | 49.7572
5.6795 | 49.9814
5.7283 | 50.1997
5.7595 | 50.3783
5.7926 | 50.6046
5.8257 | 50.6844
5.8552 | 50.8636
5.8882 | 51.0895
5.9212 | 51.169
5.9508 | 51.2504
6.0012 | 51.6611
6.0308 | 51.8882
6.0621 | 52.0656
6.0987 | 52.1426
6.1265 | 52.2244
6.1595 | 52.4491
6.1908 | 52.626
6.2395 | 52.7444
6.2708 | 52.921
6.3056 | 53.2411
6.3352 | 53.4183
6.3682 | 53.5935
6.4012 | 53.72
6.4308 | 53.8969
6.4638 | 53.9748
6.5125 | 54.1888
6.5421 | 54.3653
6.5733 | 54.5891
6.6082 | 54.7623
6.636 | 54.8911
6.669 | 55.1617
6.6969 | 55.2419
6.7229 | 55.3714
6.7682 | 55.6343
6.796 | 55.7143
6.829 | 55.8394
6.8603 | 56.1101
6.8933 | 56.2349
6.9316 | 56.3082
6.9612 | 56.483
7.0133 | 56.8849
7.0481 | 56.9599
7.0812 | 57.084
7.1107 | 57.2584
7.142 | 57.3353
7.1716 | 57.5574
7.2046 | 57.6331
7.2377 | 57.8047
7.2846 | 58.0156
7.3141 | 58.2372
7.3437 | 58.4106
7.3768 | 58.5817
7.4081 | 58.7058
7.4377 | 58.8788
7.4724 | 58.9525
7.5177 | 59.1632
7.5455 | 59.337
7.5751 | 59.4138
7.6115 | 59.6296
7.6411 | 59.8497
7.669 | 59.9273
7.7037 | 60.1916
7.7333 | 60.2679
7.7802 | 60.4762
7.8115 | 60.5511
7.8445 | 60.7681
7.8741 | 60.9395
7.9089 | 61.0119
7.9402 | 61.0865
7.9681 | 61.3064
8.0045 | 61.5204
8.0359 | 61.69
8.0845 | 61.8954
8.1141 | 61.9706
8.1455 | 62.235
8.1768 | 62.3565
8.2098 | 62.4291
8.2428 | 62.4067
8.2741 | 62.6705
8.3176 | 62.8782
8.3455 | 63.0965
8.3732 | 63.1723
8.408 | 63.3381
8.4393 | 63.5062
8.4689 | 63.5331
8.5036 | 63.7933
8.5297 | 63.6804
8.5749 | 63.9804
8.608 | 64.1466
8.641 | 64.3127
8.6689 | 64.3404
8.7036 | 64.5051
8.7332 | 64.7206
8.7593 | 64.8911
8.7976 | 65.0529
8.8463 | 65.1598
8.8758 | 65.4219
8.9106 | 65.2082
8.9384 | 65.5185
8.968 | 65.6858
9.0027 | 65.5665
9.0323 | 65.8279
9.0636 | 65.9465
9.1123 | 66.1937
9.1418 | 66.3134
9.1697 | 66.5754
9.2027 | 66.5511
9.234 | 66.6692
9.2671 | 67.162
9.2967 | 66.7172
9.3297 | 66.8808
9.3575 | 67.0011
9.3871 | 67.167
9.434 | 67.3668
9.4688 | 67.5285
9.4966 | 67.5078
9.5262 | 67.392
9.5558 | 67.8853
9.5835 | 67.9581
9.6131 | 67.9359
9.6601 | 68.2281
9.6914 | 68.4851
9.7227 | 68.6017
9.7539 | 68.578
9.7818 | 68.8372
9.8131 | 68.8133
9.8462 | 68.7881
9.8739 | 69.1871
9.907 | 69.255
9.9522 | 69.4535
9.9835 | 69.5226
10.0183 | 69.589
10.0479 | 69.799
10.0757 | 69.8707
10.1105 | 70.0764
10.1418 | 70.0054
10.1696 | 70.0303
10.2026 | 70.2837
10.2496 | 70.3864
10.2774 | 70.4575
10.3139 | 70.5217
10.3435 | 70.8236
10.373 | 71.0788
10.4079 | 71.0512
10.4374 | 71.0278
10.4653 | 71.2376
10.5017 | 71.394
10.5487 | 71.5419
10.5766 | 71.5196
10.6113 | 71.6307
10.6409 | 71.7921
10.6739 | 71.9044
10.7053 | 72.1567
10.7383 | 72.13
10.7696 | 72.2434
10.8043 | 72.4001
10.853 | 72.5453
10.8808 | 72.6611
10.9157 | 72.725
10.9487 | 72.6981
10.98 | 72.9953
11.0147 | 73.059
11.0443 | 73.1268
11.0757 | 73.1932
11.1208 | 73.2942
11.1591 | 73.5387
11.1904 | 73.6048
11.2199 | 73.7183
11.2512 | 73.7843
11.2808 | 73.9435
11.3138 | 74.0078
11.3469 | 73.9803
11.3938 | 74.1706
11.4252 | 74.3279
11.4529 | 74.3963
11.4842 | 74.5075
11.5173 | 74.5714
11.5486 | 74.6366
11.5834 | 74.6988
11.6146 | 74.9014
11.6616 | 75.0446
11.6929 | 75.1552
11.7295 | 75.2156
11.7608 | 75.2803
11.7886 | 75.348
11.8233 | 75.4553
11.8546 | 75.6112
11.8842 | 75.5858
11.9312 | 75.7736
11.966 | 75.8349
11.9938 | 75.9932
12.0269 | 76.0559
12.0599 | 76.2551
12.0912 | 76.319
12.1225 | 76.4739
12.1556 | 76.4906
12.2042 | 76.5392
12.2356 | 76.6937
12.2651 | 76.668
12.2964 | 76.7769
12.3277 | 76.9311
12.3573 | 76.996
12.3886 | 77.1046
12.4198 | 77.1679
12.4668 | 77.3079
12.4998 | 77.3693
12.5311 | 77.4776
12.5641 | 77.4483
12.592 | 77.6953
12.6215 | 77.7596
12.6564 | 77.8643
12.6859 | 77.9285
12.7224 | 77.9863
12.7694 | 78.125
12.799 | 78.234
12.8337 | 78.2932
12.8651 | 78.3553
12.8928 | 78.4206
12.9276 | 78.5246
12.9572 | 78.6783
12.9885 | 78.6499
13.0389 | 78.7395
13.0685 | 78.9829
13.1015 | 79.0429
13.1328 | 79.1044
13.1624 | 79.2124
13.1955 | 79.2722
13.2285 | 79.332
13.2615 | 79.3916
13.2876 | 79.3678
13.3345 | 79.4595
13.3659 | 79.6102
13.4006 | 79.668
13.4302 | 79.7753
13.4632 | 79.8345
13.491 | 79.8985
13.5259 | 79.9559
13.5589 | 79.9254
13.6023 | 80.1985
13.6354 | 80.3915
13.6649 | 80.3193
13.6945 | 80.3364
13.7259 | 80.4861
13.7571 | 80.725
13.7884 | 80.6957
13.818 | 80.5787
13.8527 | 80.6801
13.8997 | 80.8145
13.9327 | 81.0064
13.9623 | 81.0677
13.9919 | 80.9061
14.0232 | 81.0103
14.0614 | 81.2414
14.091 | 81.3469
14.1206 | 81.1854
14.1518 | 81.3783
14.1954 | 81.5148
14.2284 | 81.6167
14.2631 | 81.6725
14.2927 | 81.7331
14.324 | 81.792
14.3571 | 81.8935
14.3831 | 81.8686
14.4144 | 82.016
14.4475 | 81.9843
14.4962 | 82.0263
14.5292 | 82.1274
14.5588 | 82.1875
14.5866 | 82.3377
14.6162 | 82.3092
14.6475 | 82.4559
14.6788 | 82.4256
14.7118 | 82.6146
14.7605 | 82.7882
14.7918 | 82.7136
14.8196 | 82.7308
14.8526 | 82.9634
14.8875 | 83.1058
14.9188 | 82.987
14.9483 | 82.9583
14.9813 | 83.2343
15.0092 | 83.2951
15.0405 | 83.3524
15.0909 | 83.3469
15.1205 | 83.4058
15.1553 | 83.5475
15.1866 | 83.6045
15.2179 | 83.7054
15.2492 | 83.6745
15.2805 | 83.6436
15.3118 | 83.8759
15.3587 | 83.9171
15.3883 | 83.8878
15.423 | 84.0724
15.4543 | 84.0413
15.4874 | 84.1835
15.5153 | 84.1995
15.55 | 84.1649
15.5813 | 84.2211
15.6126 | 84.2773
15.6457 | 84.4191
15.6909 | 84.4175
15.7204 | 84.4753
15.757 | 84.5259
15.79 | 84.6673
15.8196 | 84.7683
15.8543 | 84.9077
15.8821 | 84.8796
15.9152 | 84.8463
15.9465 | 84.9889
15.9952 | 85.0702
16.03 | 85.2089
16.0595 | 85.092
16.0925 | 85.1454
16.1238 | 85.2874
16.1587 | 85.2954
16.19 | 85.3504
16.2212 | 85.4054
16.2561 | 85.4567
16.303 | 85.4954
16.3308 | 85.5104
16.3638 | 85.5633
16.3934 | 85.6196
16.4229 | 85.676
16.4595 | 85.7683
16.4891 | 85.8245
16.5186 | 85.8806
16.5656 | 86.0052
16.6004 | 86.0557
16.6316 | 86.0667
16.6629 | 86.1207
16.6978 | 86.171
16.7256 | 86.1422
16.7586 | 86.3237
16.7899 | 86.2912
16.8229 | 86.3431
16.8665 | 86.4702
16.896 | 86.4395
16.9273 | 86.493
16.9603 | 86.6736
16.9899 | 86.7288
17.0229 | 86.6942
17.0542 | 86.6615
17.0856 | 86.8436
17.1186 | 86.8948
17.1673 | 87.0154
17.202 | 86.9789
17.2316 | 87.0336
17.2629 | 87.1292
17.296 | 87.1801
17.3237 | 87.1508
17.3551 | 87.2891
17.3899 | 87.2523
17.4194 | 87.2639
17.4698 | 87.3816
17.5029 | 87.3465
17.5307 | 87.4026
17.5655 | 87.4511
17.5968 | 87.5033
17.6281 | 87.5127
17.6611 | 87.5629
17.6907 | 87.6167
17.7341 | 87.7835
17.7637 | 87.8372
17.802 | 87.8814
17.8315 | 87.935
17.8645 | 87.8997
17.8959 | 88.0363
17.9289 | 88.1284
17.9585 | 88.0966
17.9915 | 87.9337
18.0368 | 87.9276
18.0681 | 88.2336
18.1011 | 88.4101
18.1324 | 88.3763
18.1637 | 88.2577
18.1968 | 88.3069
18.2263 | 88.4868
18.2611 | 88.5338
18.3063 | 88.4849
18.3359 | 88.4528
18.3706 | 88.4152
18.4002 | 88.7213
18.4332 | 88.7276
18.4628 | 88.7799
18.4959 | 88.7439
18.5289 | 89.0034
18.5602 | 88.9692
18.6054 | 88.9198
18.6315 | 88.8913
18.6663 | 88.9376
18.6959 | 88.9894
18.7289 | 89.1217
18.7567 | 89.0912
18.7863 | 89.1008
18.821 | 89.2309
18.8697 | 89.1774
18.901 | 89.227
18.9306 | 89.4884
18.9654 | 89.45
18.9967 | 89.2896
19.0297 | 89.4629
19.0593 | 89.5979
19.0923 | 89.5613
19.1236 | 89.5686
19.1723 | 89.4728
19.2054 | 89.6455
19.2331 | 89.782
19.2627 | 89.8327
19.2975 | 89.7105
19.3288 | 89.801
19.3618 | 89.7643
19.3914 | 89.8148
19.4192 | 89.7004
19.4644 | 89.9003
19.4975 | 89.8634
19.5288 | 89.9119
19.5618 | 90.0833
19.5618 | 90.0833