## General
ID | Test Identification
Test Identification | Location | NWZ-BH-5073
Test Identification | Sample | 20-4
Test Identification | Depth | 19 | [m]
Test Identification | Type of specimen | Undisturbed
Specimen Visual Description
Specimen Visual Description | Dark olive grey silty CLAY
Initial Specimen Conditions
Initial Specimen Conditions | Test start date | 18/04/2024
Initial Specimen Conditions | Specimen wet mass | 81.77 | [g]
Initial Specimen Conditions | Diameter | 50.03 | [mm]
Initial Specimen Conditions | Height | 20.62 | [mm]
Initial Specimen Conditions | Water content | 24.782 | [%]
Initial Specimen Conditions | Bulk density | 2.0172 | [Mg/m³]
Initial Specimen Conditions | Dry density | 1.6166 | [Mg/m³]
Initial Specimen Conditions | Void ratio | 0.67017 | [-]
Initial Specimen Conditions | Degree of saturation | 99.8422 | [%]
Initial Specimen Conditions | Particle density - assumed | 2.7 | [Mg/m³]
Initial Specimen Conditions | Laboratory temperature | 18-22 | [°C]
End of Saturation Results
End of Saturation Results | Back pressure | 400 | [kPa]
End of Saturation Results | Axial strain | -0.0051332 | [%]
End of Saturation Results | Seating pressure | 6.6638 | [kPa]
Consolidation Results
Consolidation results | Stage | Final Vertical Stress | Void ratio en | Axial strain ea,n | Coefficient of Consolidation cv | Coefficient of Volume Compressibity mv | Hydraulic Conductivity kn | Rate of strain ὲn
Consolidation results | [-] | [kPa] | [-] | [%] | [m2/yr] | [MPa-1] | [m/s] | [%/hr]
Consolidation results | Loading | 4503.2066 | 0.42231 | 14.8399 |  |  |  | 8.0333
Consolidation results | Hold | 4499.3537 | 0.40085 | 16.1248
Consolidation results | Unloading | 379.3404 | 0.42638 | 14.5958 |  |  |  | -2.1148
Consolidation results | Hold | 380.0296 | 0.43466 | 14.1001
Consolidation results | Loading | 15010.305 | 0.30368 | 21.9428 |  |  |  | 5.9018
Consolidation results | Hold | 15005.4182 | 0.28497 | 23.0632
Consolidation results | Unloading | 189.644 | 0.33994 | 19.7714 |  |  |  | -1.9038
Consolidation results | Hold | 190.1863 | 0.37262 | 17.8151
Consolidation results
Consolidation results
Consolidation results
Consolidation results
Consolidation results
Consolidation results
Consolidation results
Consolidation results
Consolidation results
Consolidation results
Consolidation results
Consolidation results
Consolidation results
Consolidation results
Consolidation results
Consolidation results
Consolidation results
Consolidation results
Consolidation results
Consolidation results
Consolidation results
Final Specimen Conditions
Final Specimen Conditions | Diameter | 50.03 | [mm]
Final Specimen Conditions | Height | 16.9464 | [mm]
Final Specimen Conditions | Water content | 16.3752 | [%]
Final Specimen Conditions | Bulk density | 2.2377 | [Mg/m³]
Final Specimen Conditions | Dry density | 1.9229 | [Mg/m³]

## Compression
One-Dimensional Consolidation
Effective Vertical Stress | Void ratio | Axial strain | Coefficient of Consolidation cv | Coefficient of Volume Compressibity mv | Hydraulic Conductivity kn | Pore Pressure Ratio | Steady State Factor Fn
[kPa] | [-] | [%] | [m2/year] | [MPa-1] | [m/s] | [%] | [-]
5.6717 | 0.67024 | -0.0051332
106.5463 | 0.6601 | 0.60206 |  |  |  |  | 0.99857
201.9355 | 0.64879 | 1.2793 |  |  |  |  | 0.99907
326.5042 | 0.63748 | 1.9565 |  |  |  |  | 0.99966
467.7063 | 0.62633 | 2.6243 |  |  |  |  | 0.99989
602.0087 | 0.61491 | 3.3077 |  |  |  |  | 0.99984
729.5964 | 0.60311 | 4.0142 |  |  |  |  | 0.99981
857.4706 | 0.59134 | 4.7191 |  |  |  |  | 0.9999
986.2998 | 0.57973 | 5.414 |  |  |  |  | 0.99989
1121.4555 | 0.56808 | 6.1121 |  |  |  |  | 0.99981
1262.8721 | 0.5564 | 6.811 |  |  |  |  | 0.99992
1416.8567 | 0.54478 | 7.5069 |  |  |  |  | 1.0001
1579.263 | 0.53329 | 8.195 |  |  |  |  | 0.9999
1760.6414 | 0.52174 | 8.8866 |  |  |  |  | 0.99996
1951.632 | 0.51048 | 9.5604 |  |  |  |  | 0.99995
2160.5698 | 0.49928 | 10.2315 |  |  |  |  | 0.99997
2394.9003 | 0.48826 | 10.8909 |  |  |  |  | 0.99996
2657.2915 | 0.47716 | 11.5558 |  |  |  |  | 0.99999
2942.3361 | 0.46645 | 12.197 |  |  |  |  | 0.99995
3260.2756 | 0.45579 | 12.8349 |  |  |  |  | 0.99997
3610.3434 | 0.44521 | 13.4686 |  |  |  |  | 0.99999
3987.9706 | 0.43489 | 14.0863 |  |  |  |  | 0.99998
4408.7946 | 0.42454 | 14.7063 |  |  |  |  | 0.99997
4476.5515 | 0.42216 | 14.8486
4500.1356 | 0.40797 | 15.6985
4505.1847 | 0.40605 | 15.8132
4500.3503 | 0.40495 | 15.8789
4500.064 | 0.40418 | 15.925
4500.3503 | 0.40356 | 15.9623
4499.0673 | 0.40311 | 15.989
4500.2072 | 0.4027 | 16.0137
4500.1356 | 0.40236 | 16.0341
4500.2072 | 0.40205 | 16.0525
4500.064 | 0.40177 | 16.0695
4500.2072 | 0.40153 | 16.084
4500.3503 | 0.40133 | 16.0962
4499.4252 | 0.40111 | 16.1088
4500.4935 | 0.40092 | 16.1204
4499.3537 | 0.40085 | 16.1248
4134.9109 | 0.4008 | 16.1276
3690.6666 | 0.4008 | 16.1275
3295.3579 | 0.40091 | 16.1212
2940.9569 | 0.4011 | 16.1099
2632.0625 | 0.40145 | 16.0889
2356.5586 | 0.40203 | 16.0538
2110.0196 | 0.40281 | 16.0074
1893.3498 | 0.4037 | 15.9538
1697.8829 | 0.40482 | 15.8868
1514.6036 | 0.40615 | 15.8072
1355.7412 | 0.40757 | 15.7223
1207.8965 | 0.40915 | 15.6274
1076.9308 | 0.41078 | 15.5301
958.051 | 0.41253 | 15.4255
853.6179 | 0.41431 | 15.3186
758.0868 | 0.41615 | 15.2083
672.4543 | 0.418 | 15.0975
596.9146 | 0.4197 | 14.9961
529.3009 | 0.42143 | 14.8927
468.2078 | 0.42322 | 14.7855
411.5402 | 0.4251 | 14.6729
379.3404 | 0.42638 | 14.5958
383.766 | 0.42644 | 14.5926
379.3404 | 0.43226 | 14.2442
380.4595 | 0.43286 | 14.2078
379.0539 | 0.43319 | 14.1885
380.3879 | 0.43339 | 14.1762
380.2446 | 0.43354 | 14.167
379.2688 | 0.43367 | 14.1594
380.2446 | 0.43378 | 14.153
380.1013 | 0.43387 | 14.1476
380.3879 | 0.43393 | 14.1438
380.3163 | 0.43402 | 14.1384
380.4595 | 0.43406 | 14.136
379.1972 | 0.43409 | 14.1342
380.3163 | 0.43418 | 14.1292
380.3163 | 0.4342 | 14.1277
379.2688 | 0.43426 | 14.124
380.4595 | 0.43428 | 14.1229
380.4595 | 0.43435 | 14.119
379.4121 | 0.43437 | 14.1177
379.3404 | 0.43441 | 14.1152
379.5553 | 0.43444 | 14.1133
379.3404 | 0.43448 | 14.1109
379.2688 | 0.4345 | 14.1099
379.1972 | 0.43452 | 14.1085
380.3879 | 0.43457 | 14.1059
380.3163 | 0.43459 | 14.1045
380.1013 | 0.4346 | 14.104
380.0296 | 0.43463 | 14.102
380.0296 | 0.43461 | 14.103
380.0296 | 0.43466 | 14.1001
380.0296 | 0.43466 | 14.1001
1023.2833 | 0.42967 | 14.3991 |  |  |  |  | 1.0001
1656.4947 | 0.42068 | 14.9371 |  |  |  |  | 1
2433.9787 | 0.41248 | 15.4283 |  |  |  |  | 0.99998
3424.8975 | 0.40578 | 15.8296 |  |  |  |  | 0.99999
4520.1269 | 0.39937 | 16.2134 |  |  |  |  | 0.99998
5402.1871 | 0.39225 | 16.6393 |  |  |  |  | 0.99999
6145.3762 | 0.38431 | 17.1148 |  |  |  |  | 0.99999
6910.8664 | 0.37537 | 17.65 |  |  |  |  | 0.99999
7700.702 | 0.36597 | 18.213 |  |  |  |  | 1
8539.4221 | 0.35654 | 18.7778 |  |  |  |  | 1
9435.8065 | 0.34726 | 19.3333 |  |  |  |  | 0.99999
10395.5222 | 0.33815 | 19.879 |  |  |  |  | 0.99999
11428.7334 | 0.32925 | 20.4118 |  |  |  |  | 0.99999
12527.5349 | 0.32062 | 20.9281 |  |  |  |  | 1
13709.5158 | 0.31215 | 21.4358 |  |  |  |  | 1
14953.6375 | 0.30405 | 21.9206 |  |  |  |  | 1
14996.9775 | 0.30361 | 21.947
14992.6234 | 0.29333 | 22.5625 |  |  |  |  | 0.97575
14994.7392 | 0.29145 | 22.6749 |  |  |  |  | 1
15003.7128 | 0.29041 | 22.7373
14999.2157 | 0.28969 | 22.7806
14985.9597 | 0.28914 | 22.8133
14994.8824 | 0.2887 | 22.8394
14993.7633 | 0.28829 | 22.8641
14996.3594 | 0.28796 | 22.8839
14998.3828 | 0.28769 | 22.8999
15008.2815 | 0.28744 | 22.9147
14999.3588 | 0.28722 | 22.928
15005.0466 | 0.28702 | 22.94
14998.3113 | 0.28683 | 22.9518
15004.9751 | 0.28665 | 22.9623
15002.7369 | 0.28649 | 22.9716
14992.9098 | 0.28634 | 22.981
14996.3594 | 0.28619 | 22.9897
14996.5026 | 0.28606 | 22.9974
15005.2614 | 0.28594 | 23.005
15003.0231 | 0.2858 | 23.0133
14995.3119 | 0.28571 | 23.0188
15003.7128 | 0.28559 | 23.0259
14996.0015 | 0.2855 | 23.0314
15003.8298 | 0.2854 | 23.037
14996.1639 | 0.28532 | 23.042
14997.1343 | 0.28521 | 23.0488
14998.3703 | 0.28513 | 23.0536
15001.9424 | 0.28504 | 23.0588
15005.4899 | 0.28497 | 23.0632
13448.3347 | 0.28503 | 23.0595 |  |  |  |  | 0.99971
11833.9392 | 0.28521 | 23.0487 |  |  |  |  | 1
10330.7122 | 0.28549 | 23.0319 |  |  |  |  | 1.0001
8916.2301 | 0.28586 | 23.0099 |  |  |  |  | 1.0002
7613.0387 | 0.28637 | 22.979 |  |  |  |  | 1.0002
6426.5605 | 0.28705 | 22.9382 |  |  |  |  | 1.0002
5351.0566 | 0.28799 | 22.882 |  |  |  |  | 1.0002
4400.0486 | 0.28919 | 22.8105 |  |  |  |  | 1.0003
3597.7895 | 0.29071 | 22.7191 |  |  |  |  | 1.0003
2925.571 | 0.29255 | 22.6089 |  |  |  |  | 1.0004
2359.2118 | 0.29495 | 22.4651 |  |  |  |  | 1.0004
1902.0043 | 0.29812 | 22.2757 |  |  |  |  | 0.99981
1518.5457 | 0.30208 | 22.0384 |  |  |  |  | 0.99988
1203.9627 | 0.30653 | 21.772 |  |  |  |  | 0.99996
940.523 | 0.3113 | 21.4864 |  |  |  |  | 1
731.5123 | 0.31622 | 21.1918 |  |  |  |  | 1.0001
563.7254 | 0.32129 | 20.8883 |  |  |  |  | 1.0002
428.3119 | 0.32633 | 20.5867 |  |  |  |  | 0.99909
318.5482 | 0.33128 | 20.2903 |  |  |  |  | 0.99861
236.343 | 0.33636 | 19.9857 |  |  |  |  | 0.99827
196.3081 | 0.34006 | 19.7644
191.8103 | 0.36041 | 18.5461
190.6191 | 0.3653 | 18.2531
190.1863 | 0.36731 | 18.1328
188.8506 | 0.36836 | 18.0701
190.7278 | 0.36903 | 18.0301
189.4641 | 0.3695 | 18.0018
189.9698 | 0.36987 | 17.9795
189.7531 | 0.37015 | 17.9626
189.8254 | 0.37041 | 17.947
190.8001 | 0.37062 | 17.9346
190.8001 | 0.37082 | 17.9229
190.7278 | 0.37099 | 17.9127
189.4641 | 0.37112 | 17.9048
190.8001 | 0.37127 | 17.8958
190.8001 | 0.37138 | 17.889
190.7278 | 0.3715 | 17.8822
189.6086 | 0.37161 | 17.8753
189.6086 | 0.37171 | 17.8694
186.3019 | 0.37179 | 17.8647
189.6809 | 0.3719 | 17.8583
190.1863 | 0.37199 | 17.8525
190.1863 | 0.3721 | 17.8462
189.4999 | 0.37218 | 17.8412
189.7881 | 0.37227 | 17.8358
190.4749 | 0.37236 | 17.8306
189.8976 | 0.37241 | 17.8277
190.7233 | 0.37249 | 17.8227
189.8601 | 0.37259 | 17.8169
190.1863 | 0.37262 | 17.8151